## Title
IEEE P802.11 Wireless LANs
Submission
Designator: | doc.: IEEE 802.11-07/0023r46
Venue Date: | September 2007
First Author: | W. Steven Conner, Intel Corp., TGs Editor
Subject: | Resolution of comments received during IEEE 802.11 Letter Ballot 93
Full Date: | 2007-09-05
Author(s): | W. Steven Conner | Donald Eastlake 3rd
| Intel Corporation | Motorola Laboratories
| w.steven.conner@intel.com | Donald.Eastlake@motorola.com
Abstract:
Letter Ballot 93 was a vote to submit the contents of document IEEE 802.11 TGs Draft 1.0 to Sponsor Ballot.
This document contains the comments received during Letter Ballot 93 and their resolutions.
Also, see the Revision History tab.

## Comments
CID | Commenter | Clause Number (C) | Page(C) | Line(C) | Type (C) | Part of No Vote | Page | Line | Type | Clause | Major Clause | Topic Category | Issue Identifier | Duplicate of CID | Resolution Status | Assignee | Submission | TGs Approval Date | Comment | Proposed Change by Commenter | Resolution | Resolution Notes | Updated Resolution (to assist editor) | Date Resolution Proposed | Edit Status | Edit Notes | Edited in Draft | same
1 | Aboul-Magd, Osama | 5.2.7.2 | 6 | 2 | T | Y | 6.02 | 2 | T | 5.2.7.2 | 5: General Description | General |  |  | Closed |  |  | 2007-01-18 | Figure s3 is confusing and doesn't seem to add much to the technical contents. Reading it as a set diagram it implies that a mesh point is a subset of 802.11 station which doesn't seem to be true because of differences in functionality.. | Remove Figure s3 and the supportin material | Accept |  |  |  | Done |  | D1.01
2 | Aboul-Magd, Osama | 7.1.3,5a.1 | 10 | 11 | T | Y | 10.11 | 11 | T | 7.1.3.5a.1 | 7: Frame Formats | RFI | RFI13 | 1266 | Closed |  |  | 2007-07-19 | the use of the words "not changed" | Need to be more specific, not changed with respect to what. There is the needto address the appropriate section in 802.11 ma | Counter | Same as 1266 |  |  | Done |  | D1.06
3 | Aboul-Magd, Osama | 7.1.3.5a.2 | 10 | 14 | T | Y | 10.14 | 14 | T | 7.1.3.5a.2 | 7: Frame Formats | RFI | RFI13 |  | Closed |  |  | 2007-07-19 | There is no description of the operation of the TTL field. How it is set? how it is incremented/decremented? and what will happen when it reaches 0? | add description of the TTL operation | Accept | D1.04: 7.1.3.5a.3 Mesh Time to Live field: Add "See clauses 11A.5.5.2 Addressing and Forwarding of Unicast Frames and 11A.5.5.3 Addressing and Forwarding of Broadcast Frames for details on how TTL is used in both individually and group addressed frames." |  |  | Done |  | D1.06
4 | Aboul-Magd, Osama | 7.1.3.5a.4 | 10 | 24 | T | Y | 10.24 | 24 | T | 7.1.3.5a.4 | 7: Frame Formats | RFI |  | 299 | Closed |  |  | 2007-01-18 | mesh addressing field follows the mesh TTL. This statement is not in line with Figure s6. mesh addressing field follows mesh e2e seqnum. | Correct the Figure or the description. | Counter | Duplicate |  |  | Done |  | D1.01
5 | Aboul-Magd, Osama | 7.2.3.1 | 12 | table | T | Y | 12.01 | 1 | T | 7.2.3.1 | 7: Frame Formats | MAC |  |  | Closed |  |  | 2007-01-18 | It is not clear why the MDAOP Set Teardown IE should be included in the Beacon frame. Isn't it true that the MDAOP Setup and MDAOP Set Teardown are included in the MDA action frame | verify why MDAOP Teardown IE is included in the beacon frame and remove if necessary | Accept | Remove the MDAOP Teardown IE from the beacon. |  |  | Done |  | D1.01
6 | Aboul-Magd, Osama | 7.2.4.2 | 17 | 20 | T | Y | 17.2 | 20 | T | 7.2.4.2 | 7: Frame Formats | General | G11 |  | Closed |  | 11-07/799r8 | 2007-07-17 | what a "mesh action data unit" is? Is that the action field? Why is the use of the word "data"? | Make it clear. | Counter | Resolved by 11-07/799r8 |  |  | Done |  | D1.06
7 | Aboul-Magd, Osama | 7.3.2.36 | 20 | table | T | Y | 20.03 | 3 | T | 7.3.2.36 | 7: Frame Formats | General | G14 |  | Closed |  |  | 2007-05-14 | what a "peer capacity" is? | Make it clear. | Counter | same resolution as 2299 |  |  | Done |  | D1.04
8 | Aboul-Magd, Osama | 7.3.2.36 | 20 | 10 | T | Y | 20.1 | 10 | T | 7.3.2.36 | 7: Frame Formats | General |  |  | Closed |  |  | 2007-03-13 | AS is not included in chapter 3 table | add AS to abbreviations table | Reject | See baseline 802.11 standard. |  |  | Done |  | N/A
9 | Aboul-Magd, Osama | 7.3.2.43 | 26 | 2 | T | Y | 26.02 | 2 | T | 7.3.2.43 | 7: Frame Formats | MAC |  |  | Closed |  |  | 2007-01-18 | what "mean transmission rate" is? How it is measured? And over what period. No rate is defined without a time interval. | Make it clear. | Accept | Refer to explanatory text on section 11A.7.4 |  |  | Done |  | D1.01
10 | Aboul-Magd, Osama | 7.3.2.45 | 26 | 20 | T | Y | 26.2 | 20 | T | 7.3.2.45 | 7: Frame Formats | MAC | Congestion control |  | Closed |  | 11-07/456r2 | 2007-07-18 | What is the use of the congestion "expiration timer"? Congestion does not expire in networks. It disappears when the conditions causing itdisappear. | remove the expiration timer field. | Counter | Resolved by 11-07/456r2 |  |  | Done |  | D1.06
11 | Aboul-Magd, Osama | 7.3.2.45 | 26 | 22 | T | Y | 26.22 | 22 | T | 7.3.2.45 | 7: Frame Formats | MAC | M1 |  | Closed |  | 11-07/456r2 | 2007-07-18 | TBD | need to be specfied | Counter | Resolved by 11-07/456r2 |  |  | Done |  | D1.06
12 | Aboul-Magd, Osama | 7.3.2.46 | 27 | 11 | T | Y | 27.11 | 11 | T | 7.3.2.46 | 7: Frame Formats | Security | S4 |  | Closed |  |  | 2007-03-15 | Why local (and peer) link id should be determined by generating random variables. Are there any advantages to use random numbers compared to the use of deterministic numbers. | Make it clear. | Accept | The linkIDs can be deterministic, given that they satisfy two requirements: 1. it's unique among all active peer links of the MP. 2 it hasn't been used recently by the MP to identify the link. As the result of this change, the length of the field is reduced to 2 octets. See doc 07/440r0 for resolution. |  |  | Done |  | D1.02
13 | Aboul-Magd, Osama | 7.3.2.46 | 27 | 13 | T | Y | 27.13 | 13 | T | 7.3.2.46 | 7: Frame Formats | Security |  |  | Closed |  |  | 2007-01-18 | "unique" | what if the random number generator generates the same number more than one time? | Accept | Accept: "Statistically unique" is the correct terminology |  |  | Done |  | D1.01
14 | Aboul-Magd, Osama | general |  |  |  |  | 0 | 0 | T | General | 7 | General | G16 |  | Closed |  |  | 2007-07-19 | in many places frames used to exchange IE in section 7.3.2 is not definied | add the appropraite frame used to excahnge each of the Ies in appropriate subsections of 7.3.2 | Accept | This comment has already been addressed in D1.05 based on updates adopted in May. No further changes appear to be necessary. |  |  | Done |  | D1.06
15 | Aboul-Magd, Osama | 7.3.2.55 | 7-9 | 37 | T | Y | 37.07 | 7 | T | 7.3.2.55 | 7: Frame Formats | MAC | MDA |  | Closed |  | 11-07/551r1 | 2007-05-16 | The description of the offset field doesn't agree with Figure s43. offset 1, offset 2 and offset 3 in Figure s43 don't measured from the start of the mesh DTIM | Correct the description or the Figure | Counter | resolved by 11-07/551r1 |  |  | Done |  | D1.04
16 | Aboul-Magd, Osama | 7.4.6 | table | 54 | T | Y | 54.01 | 1 | T | 7.4.6 | 7: Frame Formats | General |  |  | Closed |  |  | 2007-03-13 | connectivity reporting and RA-OLSR are given the same Action field value | verify | Accept | duplicate of 2828 |  |  | Done |  | D1.02
17 | Aboul-Magd, Osama | 7.4.6 | table | 54 | T | y | 54.01 | 1 | T | 7.4.6 | 7: Frame Formats | General |  |  | Closed |  |  | 2007-03-13 | Ther is no description of many of the action frames in the table. There is no description of MDA and RA-OLSR action frames | verify | Reject | MDA is described in 7.4.6.20. RA-OLSR is described in 7.4.6.14 |  |  | Done |  | N/A
18 | Aboul-Magd, Osama | 9.14.1 | 95 | 42 | T | Y | 95.42 | 42 | T | 9.14.1 | 9.14: MDA | MAC |  |  | Closed |  |  | 2007-01-18 | what enhanced carrier sensing is? | Make it clear. | Counter | Remove the phrase "enhanced carrier sensing" |  |  | Done |  | D1.01
19 | Aboul-Magd, Osama | 11A.1.4 | 112 | 22 | T | Y | 112.22 | 22 | T | 11A.1.4 | 11A.1: Discovery | General |  |  | Closed |  |  | 2007-03-13 | Clause 0 doesn't seem to be correct. | Add the right clause number | Counter | delete the parenthetical |  |  | Done |  | D1.02
20 | Aboul-Magd, Osama | 11A.1.5.1 | 113 | 17 | T | Y | 113.17 | 17 | T | 11A.1.5.1 | 11A.1: Peer Link Establishment | Security |  |  | Closed |  |  | 2007-01-18 | The use of the word connection is not appropraite here since connection referes to end-to-end relationship between two entitiies | I think what is meant is "link close request" | Accept | Recommend: Accept |  |  | Done |  | D1.01
21 | Aboul-Magd, Osama | 11.A.1.7.1 | 121 | 13 | T | Y | 121.13 | 13 | T | 11.A.1.7.1 | 11A.1: Link and Channel Mgmt | General |  |  | Closed |  |  | 2007-03-13 | It is not clear why one shouldn't consider an arrangement similar to the one in Figure s100 (b) as two disjoint mesh networks, each operating indepenednet from the other. | Give justification why it is advisable to consider such an arrangement as one mesh network. | Counter | Add the following sentence after the third sentence in the second paragraph in 11A.1.7.1.1: "Multiple UCGs are considered a single mesh to simplify routing, security, and QoS optimization." |  |  | Done |  | D1.02
22 | Aboul-Magd, Osama | 11A.1.7.2 | 122 | 11-14 | T | Y | 122.11 | 11 | T | 11A.1.7.2 | 11A.1: Link and Channel Mgmt | General |  |  | Closed |  |  | 2007-03-13 | The cluase includes two channel selction modes, unification and advanced. The advanced mode is considered beyond the scope and is not described any further. | remove the so called advanced mode since it is not described. | Counter | resolved by cid 4219 |  |  | Done |  | D1.02
23 | Aboul-Magd, Osama | 11A.1.7.5 | 122 | 37 and 40 | T | Y | 122.37 | 37 | T | 11A.1.7.5 | 11A.1: Link and Channel Mgmt | General | G02 |  | Closed |  |  | 2007-03-13 | TBD | values must be given | Counter | same as 4221 |  |  | Done |  | D1.02
24 | Aboul-Magd, Osama | 11.A.2.1 | 123 | 41 | T | Y | 123.41 | 41 | T | 11.A.2.1 | 11A.2: Path Selection Framework | RFI | RFI0 |  | Closed |  |  | 2007-05-14 | How about a mesh operating with different UCG? Does every UCG need to run the same protocol? Or different UCG may run different protocols | Make it clear. | Counter | The new text in 11A.3.2 (D1.03) is much clearer and states that there is only only protocol per mesh |  |  | Done |  | D1.04
25 | Aboul-Magd, Osama | 11A.2.4.3.1 | 125 | 27-33 | T | Y | 125.27 | 27 | T | 11A.2.4.3.1 | 11A.2: Forwarding | RFI | RFI7 |  | Closed |  | 11-07/302r2 | 2007-03-15 | This paragraph seems to be redundant and is covered by the previous paragraph. The general case of "outside-mesh" to "outside-mesh" is not clear. | remove the paragraph | Counter | resolution is in doc 11-07/302r2 |  |  | Done |  | D1.02
26 | Aboul-Magd, Osama | 11A.2.4.3.2 | 125 | 37 |  |  | 125.37 | 37 | T | 11A.2.4.3.2 | 11A.2: Forwarding | RFI | RFI7 |  | Closed |  | 11-07/302r2 | 2007-03-15 | "untrused" bit in the QoS control field. I guess it is referring to the mesh | correct if necessary | Counter | resolution is in doc 11-07/302r2 |  |  | Done |  | D1.02
27 | Aboul-Magd, Osama | 11A.2.4.3.2 | 126 | 6 | T | Y | 126.06 | 6 | T | 11A.2.4.3.2 | 11A.2: Forwarding | RFI |  |  | Closed |  | 11-07/302r2 | 2007-03-15 | TTL filed in the QoS control field | QoS control field should change to mesh control field | Counter | resolution is in doc 11-07/302r2 |  |  | Done |  | D1.01
28 | Aboul-Magd, Osama | 11A.3.2.2 | 127 | 25 | T | Y | 127.25 | 25 | T | 11A.3.2.2 | 11A.3: Interworking | RFI | RFI12 |  | Closed |  | 11-07/334r1 | 2007-03-15 | PANN IE section should move to section 7.3.2 on information element | move to section 7.3.2 | Counter | resolution in doc 11-07/334r1 |  |  | Done |  | D1.02
29 | Aboul-Magd, Osama | 11A.3.5.3 | 121 | 23 | T | Y | 131.23 | 23 | T | 11A.3.5.3 | 11A.3: Interworking | RFI | RFI0 |  | Closed |  |  | 2007-05-14 | It is notclear how the VLAN information is encapsulated inside the 802.11 frame. what kind of changes to the 802.11 MAC header are needed? | This section can benefit from adding Figure showing how the VLAN information are supported and the different cases. | Counter | VLAN support has been removed (D1.03) |  |  | Done |  | D1.04
30 | Aboul-Magd, Osama | 11A3.5.3 | 131 | 27 | T | Y | 131.27 | 27 | T | 11A3.5.3 | 11A.3: Interworking | RFI |  |  | Closed |  |  | 2007-01-18 | What 802.11F is? a look at the 802.1 website there is no 802.1F. Also 802.1Q should reference 802.1Q-Rev published in 2005 | make the necessary changes | Counter | See 4383 |  |  | Done |  | D1.01
31 | Aboul-Magd, Osama | 11A.5.2 | 136 | 34 | T | Y | 136.34 | 34 | T | 11A.5.2 | 11A.5: HWMP | RFI |  |  | Closed |  |  | 2007-01-18 | Definitions should be moved to chapter 3 to have all defintitions on one place | move section 11A.5.2 to chapter 2 | Reject | Definitions are not used outside of HWMP specification |  |  | Done |  | N/A
32 | Aboul-Magd, Osama | 11A.5.4.2 | 140 | 15 | T | Y | 140.15 | 15 | T | 11A.5.4.2 | 11A.5: HWMP | RFI |  |  | Closed |  |  | 2007-01-18 | The section seems to be repeated and out of place s | remove this section | Reject |  |  |  | Done |  | N/A
33 | Aboul-Magd, Osama |  | 143-158 |  | T | Y | 140.15 | 15 | T |  | 11A.5: HWMP | RFI |  | 1004 | Closed |  |  | 2007-01-18 | sections on IE should move to section 7.3.2 on information elements | make the changes | Counter | Duplicate with 208 as well |  |  | Done |  | D1.01
34 | Aboul-Magd, Osama | 11A.5.8 | 159 | 19 | T | Y | 159.19 | 19 | T | 11A.5.8 | 11A.5: HWMP | RFI | RFI5 |  | Open |  |  |  | HWMP parameters are missing | add parameters | Defer
35 | Aboul-Magd, Osama | 11A6.6 | 169 | 32 | T | Y | 169.32 | 32 | T | 11A6.6 | 11A.6: RA-OLSR | RFI | RFI11 |  | Closed |  | 11-07/627r1 | 2007-05-16 | This clause desrbies Hello "message". There is no Hello message described else where in the document. There is a Hello IE which is carried in one of the action frames | need to clarify what is meant by Hello message | Accept | "message" is changed to "IE" |  |  | Done |  | D1.04
36 | Aboul-Magd, Osama | 11A.7.2 | 187 | 5 | T | Y | 187.05 | 5 | T | 11A.7.2 | 11A.7: Congestion Control | MAC | Congestion control |  | Closed |  | 11-07/456r2 | 2007-07-18 | "backpressure" has a different meaning in the literatures than the one described here. | remove the term "backpressure" and substitute the objective of keeping the input rate smaller than the transmission rate. | Counter | Resolved by 11-07/456r2 |  |  | Done |  | D1.06
37 | Aboul-Magd, Osama | 11A.7.4 | 188 | 39 | T | Y | 188.39 | 39 | T | 11A.7.4 | 11A.7: Congestion Control | MAC | Congestion control |  | Closed |  | 11-07/456r2 | 2007-07-18 | measurement window. what it is? how it is defined? | describe or delete the term "measurement window" | Counter | Resolved by 11-07/456r2 |  |  | Done |  | D1.06
38 | Aboul-Magd, Osama | 11A.7.4 | 189 | 13 | T | Y | 189.13 | 13 | T | 11A.7.4 | 11A.7: Congestion Control | MAC |  |  | Closed |  |  | 2007-01-18 | two examples are mentioned but only one is described | add the second example. or change the "two" with "one" | Accept | Accept the second proposed change |  |  | Done |  | D1.01
39 | Adachi, Tomoko | General |  |  | E | N | 0 | 0 | E | General | General | Editorial |  |  | Closed |  |  | 2007-01-18 | The clause numbers are not in order. (ex. 11A.1.5 should be 11A.5.5) | Renumber them. | Accept |  |  |  | Done |  | D1.01
40 | Adachi, Tomoko | General |  |  | T | Y | 0 | 0 | E | General | General | General | G08 |  | Closed |  |  | 2007-05-14 | An AP is also a STA. Mesh APs and Mesh Points are also STAs as shown in Figure s3. There are some places that the word STA is used as non-Mesh STA. For example, l.15 in p.5, it says "STAs do not participate in WLAN Mesh Services …" but this should be "Non-Mesh STAs do not participate in WLAN Mesh Services…" | Correct the description throughout the draft. Also add definition of a STA that does not support Mesh Services. | Counter | Most of the problems pointed out by this comment have been fixed in D1.03. The following are remaining fixes with page and line numbers as of Draft D1.03: Fix Figure s2 to draw a boundary around the mesh elements and fix caption to say "non-mesh STAs". Page 166, line 2, delete "legacy". Page 199, lines 52-53, delete "lightweight" and insert "non-mesh" before "STA". Page 230, line 7, insert "non-mesh" in front of "STA". |  |  | Done |  | D1.04
41 | Adachi, Tomoko | 5.2.7.3 | 6 |  | E | N | 6 |  | E | 5.2.7.3 | 5: General Description | Editorial | E1 |  | Closed |  |  | 2007-05-14 | Figure s4 does not express enough what it wants to explain. For example, it is not clear how the broken line between left and right figures means. | Redraw the figure to show enough its intention. | Counter | Figure s4 was removed by prior adopted resolutions and is no longer present in D1.03. No further changes required. |  |  | Done |  | D1.04
42 | Adachi, Tomoko | 7.1.3.1.2 | 9 |  | T | Y | 9 |  | T | 7.1.3.1.2 | 7: Frame Formats | General | G11 |  | Closed |  | 11-07/799r8 | 2007-07-17 | Why does the precious reserved Type value used? Why do data frames and management frames classified as the same type "Extended" and not in the ordinary types "Data" and "Management"? Why are only Mesh Data and Mesh Data + CF-Ack defined for Mesh type data frames? Are they enough? Does this mean that higher throughput enhancements (11n) cannot be used between Mesh Points? | Use ordinary data and management types. | Counter | Resolved by 11-07/799r8 |  |  | Done |  | D1.06
43 | Adachi, Tomoko | 7.1.3.5a | 9 | 21 | E | N | 9.21 | 21 | E | 7.1.3.5a | 7: Frame Formats | Editorial |  |  | Closed |  |  | 2007-01-18 | "4-" | Delete the hyphen. | Accept |  |  |  | Done |  | D1.01
44 | Adachi, Tomoko | 7.1.3.5a | 9 | 26 | T | Y | 9.26 | 26 | T | 7.1.3.5a | 7: Frame Formats | General |  |  | Closed |  |  | 2007-01-18 | "with subtype Mesh Data" It seems that this includes all the frames within type "Extended". | Delete the phrase. | Reject | Other non-mesh task groups may want to define other subtypes of type Extended. |  |  | Done |  | N/A
45 | Adachi, Tomoko | 7.1.3.5a.1 | 10 | 9 | E | N | 10.09 | 9 | E | 7.1.3.5a.1 | 7: Frame Formats | Editorial |  |  | Closed |  |  | 2007-01-18 | It says "see Clause 11A.4.4 for …" but there is no such clause. | Correct it to clause 11A.2.4. | Accept |  |  |  | Done |  | D1.01
46 | Adachi, Tomoko | 11A.2.4.1 | 124 |  | T | Y | 124 |  | T | 11A.2.4.1 | 11A.2: Forwarding | RFI |  |  | Closed |  |  | 2007-01-18 | Why are the existing four address fields not enough? The reasons pointed out here seems to be not sufficient. If such device not supporting WLAN mesh services is a source or a destination of a data link, it doesn't take the role of forwarding the data (Mesh services) and can do the ordinary transmission as a source or the ordinary reception as a destination. | Use the ordinary four address fields. By comparing Adr 1 and 3, MPs can determine which frames should be forwarded. When a MP is a MAP and when Adr 3 is not the address of its associated STA, then the MAP can forward the frame to the other MP. | Reject | 6-address scheme has been chosen as the preferred method for forwarding traffic. While 4-address is enough, it introduces complexities that were deemed excessive. |  |  | Done |  | N/A
47 | Adachi, Tomoko | 11A.2.4.3.1 | 125 | 23 | E | N | 125.23 | 23 | E | 11A.2.4.3.1 | 11A.2: Forwarding | Editorial |  |  | Closed |  |  | 2007-01-18 | double commas. | Correct it. | Accept |  |  |  | Done |  | D1.01
48 | Adachi, Tomoko | 11A.2.4.3.1 | 125 | 31 | T | Y | 125.31 | 31 | T | 11A.2.4.3.1 | 11A.2: Forwarding | RFI | RFI7 |  | Closed |  |  | 2007-07-19 | There may be cases that Address 3, the mesh destination for D, is uncertain. Such cases should be covered. | Provide a way when the mesh destination is uncertain. Or use the ordinary four address fields. | Reject | The procedure for sending traffic to unknown destinations is described in clause 11A.5.5.2.1 . The procedure for sending traffic across a portal is described in clause 11A.6.4.1 (D1.04). |  |  | Done |  | N/A
49 | Adachi, Tomoko | 11A.2.4.4 | 126 |  | E | N | 126 |  | E | 11A.2.4.4 | 11A.2: Forwarding | Editorial |  |  | Closed |  |  | 2007-03-13 | The title of clause 11A.2.4.5 is specified as "Four-Address Frames". Isn't Broadcast frames also forwarded in four address frames? | Unify the titles of clauses 11A.2.4.4 and 11A.2.4.5. | Accept | Remove "of Four-Address Frames" from 11A.2.4.5 |  |  | Done |  | D1.02
50 | Adachi, Tomoko | 11A.5 |  |  | T | Y | 134.13 | 13 | T | 11A.5 | 11A.5: HWMP | RFI | RFI10 |  | Closed |  |  | 2007-07-19 | What is the Metric field? It is not clearly explained. | Add descriptions. Add which place to refer. | Counter | Resolution on Path Selection Metric framework addressed this problem |  |  | Done |  | D1.06
51 | Adachi, Tomoko | General |  |  | T | Y | 0 | 0 | T | General | Annex A | General | G07 |  | Open | Donald |  |  | There is no addition to Annex A. | Add PICS. | Defer-submission-needed | Donald and Kaz volunteered to draft a first version of the PICS
52 | Adachi, Tomoko | P.1.1 | 206 | 5 | E | N | 206.05 | 5 | E | Annex P.1.1 | Annex P | Editorial |  |  | Closed |  |  | 2007-01-18 | "clause5.2.7.2" | Add space between clause and 5.2.7.2. | Counter | Counter. Delete "clause". |  |  | Done |  | D1.01
53 | Adachi, Tomoko | P.1.1 | 206 |  | T | Y | 206 |  | T | Annex P.1.1 | Annex P | General | G07 |  | Closed |  | 11-07/732r0 | 2007-05-16 | Why do two levels of functionality not supporting forwarding needed? It could be read from clause 3.x that those that support WLAN Mesh Services are MPs and WLAN Mesh Services include transportation of MSDUs between MPs. Doesn't this mean that all MPs have forwarding functionality as basis (mandatory)? | Delete the two redundant levels, non-forwarding MP and Lightweight-MP. The support level of each functionality can be described by PICS. | Counter | this text was removed by adopted document 11-07/732r0 |  |  | Done |  | D1.04
54 | Adachi, Tomoko | 7.2.3.1 | 12 | 2 | E | N | 12.02 | 2 | E | 7.2.3.1 | 7: Frame Formats | Editorial |  |  | Closed |  |  | 2007-01-18 | I don't know why, but when I scanned for "ATIM", it stopped here. It seems that the word "ATIM" or a related sentence or a phrase is hiding. | Delete the invisible thing here. | Accept |  |  |  | Done |  | D1.01
61 | Adachi, Tomoko | 11A.8.3 | 191 | 5 | T | Y | 191.05 | 5 | T | 11A.8.3 | 11A.8: Beaconing and Sync | MAC | Beacon |  | Open | Hrishikesh Gossain |  |  | Reading clauses 11A.8.3.1 and 11A.8.3.2, this sentence is not appropriate because the way of synchronization is limited depending of types of MPs. Those that do the clause 11.1.2.2 type synchronization is only the synchronizing non-AP non-designated beacon broadcaster MPs. | Correct the text to express the right meaning. Maybe it is better to delete this sentence and craft a table to sort out which MP takes which type of synchronization. | Defer-submission-needed | Beaconing to be covered in a submission which is being prepared
56 | Adachi, Tomoko | 7.1.3.1.8 | 9 | 19 | E | N | 9.19 | 19 | E | 7.1.3.1.8 | 7: Frame Formats | Editorial |  |  | Closed |  |  | 2007-01-18 | I don't know why, but when I scanned for "control", it stopped here twice. It seems that the word "control" or a related sentence or a phrase is hiding. | Delete the invisible things here. | Accept |  |  |  | Done |  | D1.01
69 | Adachi, Tomoko | 11A.8.3.2 | 191 | 32 | T | Y | 191.32 | 32 | T | 11A.8.3.2 | 11A.8: Beaconing and Sync | MAC | Beacon |  | Open | Hrishikesh Gossain |  |  | Why does it limited to non Beacon traffics? The decrementing of backoff timers should suspend even when the received frame is a beacon. | Delete "non Beacon" from the sentence. | Defer-submission-needed | To be covered in a submission which is being prepared
70 | Adachi, Tomoko | 11A.8.3.2 | 191 | 33 | T | Y | 191.33 | 33 | T | 11A.8.3.2 | 11A.8: Beaconing and Sync | MAC | Beacon |  | Open | Hrishikesh Gossain |  |  | In items 3) and 4) why is it explained as if the random delay is different from the one used in the ordinary backoff procedure? | Explain the behavour based on the ordinary backoff procedure. | Defer | Should consider a different CWmin or other different QoS for Mesh.
907 | Denteneer, Dee | 11A8.3 | 191-195 |  | T | y | 191.04 | 4 | T | 11A8.3 | 11A.8: Beaconing and Sync | MAC | Beacon |  | Open | Hrishikesh Gossain |  |  | As PS is optional and beaconing is not; the latter should be described without reference to the former. |  | Defer-submission-needed | To be covered in a submission which is being prepared
2042 | Kruys, Jan | 7.3.2.54 | 33 | 35 | T | YX | 33.35 | 35 | T | 7.3.2.54 | 7: Frame Formats | MAC | Beacon |  | Open |  |  |  | This will require changes to reflect changes in functionality proposed below in the comment on clause 11A.8 |  | Defer | Reconsider once 11A.8 is revised
3568 | Morioka, Yuichi | 11A.8.3.1 | 191 | 5 | T | Y | 191.05 | 5 | T | 11A.8.3.1 | 11A.8: Beaconing and Sync | MAC | Beacon |  | Open | Hrishikesh Gossain |  |  | Beacon transmission in IBSS mode will cause collision in hidden node environment. | Clarify | Defer
62 | Adachi, Tomoko | 11A.8.3.1 | 191 | 10 | T | N | 191.1 | 10 | T | 11A.8.3.1 | 11A.8: Beaconing and Sync | MAC |  |  | Closed |  |  | 2007-01-18 | It says that unsynchronizing MPs may adjust its TSF timers described in clause 11A.8.4. But as they are unsynchronized, isn't it half measures to expect them to do beacon collision avoidance? | Seems that we don't need to think of unsynchronizing MPs implementing beacon collision avoidance. | Reject | Need to clarify the defintion of unsynchronzing MPs and need a new submission. Unsynchronizing MPs are synchronizing MPs that keep offsets with their neigbhors. As a general comment, we need to look at the draft and see whether "may" can be replaced by "shall" in the draft. |  |  | Done |  | N/A
63 | Adachi, Tomoko | 11A.8.3.1 | 191 | 13 | T | Y | 191.13 | 13 | T | 11A.8.3.1 | 11A.8: Beaconing and Sync | MAC |  |  | Closed |  |  | 2007-01-18 | Clause 11.2.1.6 is describing AP operation during the CFP. This means that STAs are CF-Pollable STAs, the MP itself cannot do power saving, and if all the associated MPs wake up at DTIM they need to be synchronized. Something missing? | Clarify. It seems that referring to clause 11.2.1.6 seems not to be appropriate. | Accept | Replace "11.2.1.6" with "11.2.1.7". Need to look deeper into this problem to see whether this prevents an MP from going into PS mode |  |  | Done |  | D1.01
64 | Adachi, Tomoko | General |  |  | E | N | 0 | 0 | E | General | General | Editorial |  |  | Closed |  |  | 2007-01-18 | The expression of beacon broadcaster is not unified. Sometime it is stated as "Beacon Broadcaster", sometimes "beacon broadcaster" and sometimes "BB". | Unify the word. | Accept |  |  |  | Done |  | D1.01
65 | Adachi, Tomoko | 11A.8.3.2 | 191 | 22 | E | N | 191.22 | 22 | E | 11A.8.3.2 | 11A.8: Beaconing and Sync | Editorial |  |  | Closed |  |  | 2007-01-18 | The content of the sentence starting here as "A non-AP MP that receives …" is repeated in the following item 5) and thus redundant. | Delete this sentence. | Accept |  |  |  | Done |  | D1.01
66 | Adachi, Tomoko | General |  |  | T | Y | 0 | 0 | T | General | General | General |  |  | Closed |  |  | 2007-01-18 | It seems that SSID and Mesh capability can be used instead of Mesh ID. Do we need to bother defining a new ID? | Use SSID and Mesh capability instead of Mesh ID and remove Mesh ID. | Reject | Commenter should refer to clause 11A.1.2, which describes rationalle for Mesh ID |  |  | Done |  | N/A
3645 | Nanda, Sanjiv | 11A.8.3.2 | 191 | 34 | T | Y | 191.34 | 34 | T | 11A.8.3.2 | 11A.8: Beaconing and Sync | MAC | Beacon |  | Open | Hrishikesh Gossain |  |  | In a mesh who establishes the value of the contention parameters for AC_VO? | Please clarify how the value of contention parameters is established and propagated. | Defer-submission-needed
4489 | Suzuki, Hideyuki | 7.3.2.7 | 19 | 4 | E | Y | 19.04 | 4 | T | 7.3.2.7 | 7: Frame Formats | MAC | Beacon |  | Open |  | 11-07/320r3 | Montreal 2007 | Optional Power Management specification described in Clause 11A.9 is supposed to utilize ATIM Window as indicated in beacons. But, according to the latest 802.11ma draft, ATIM Window is included only in IBSS Parameter Set element which is generated by STAs in an IBSS. | The description of the IBSS Parameter Set element defined in 802.11ma should be updated | Accept | Need to put IBSS parameter set element in the beacon. Why is this still marked as Open? | X
241 | Bahr, John | General |  |  | T | Y | 0 | 0 | T | General | General | MAC | Beacon bloat |  | Open |  |  |  | The beacons in 11s are huge! Isn't this going to be an issue? | Make sure that those IEs in the beacons really need to be there. | Accept | lots of comments point out that MAC-related IEs will make beacons large. We will be careful on including IEs. | X
762 | Conner, W Steven | 11A.8.2.1 | 190 | 17 | T | Y | 190.17 | 17 | T | 11A.8.2.1 | 11A.8: Beaconing and Sync | MAC | Beacon bloat |  | Open |  |  |  | Sentence reads: "All beacons and probe responses by such MAPs carry the Beacon Timing IE to advertise its self offset value relative to the Mesh TSF time." The beacon timing IE is a very large IE containing multiple bytes of data for each neighbor. Since beacons are sent at low data rate, inclusion of this IE in all beacons will likely generate an unacceptable amount of overhead. | Provide a performance analysis of the amount of overhead caused by the signalling required to support synchronization. If the benefits of synchronization cannot be shown to significantly outweigh the overhead incurred, remove the optional synchronization feature from the draft. | Defer | Look into other techniques, or data compression, or less transmission of this element.
896 | Denteneer, Dee | 7.3.2.54 | 34-35 |  | T | y | 33.35 | 35 | T | 7.3.2.54 | 7: Frame Formats | MAC | Beacon bloat |  | Open |  |  |  | What is the use of the last byte-field, as it cannot be used to identify terminals? On p.35, l.6-7, it is suggested that this field is irrelevent. |  | Defer | Belong to the "Beaconing" group. The last byte gives some hint on the identity of the beacon (collision). See telecon minutes 11-07/2300r0
1043 | Emeott, Stephen | 9.14.9 |  |  | T | Y | 97.39 | 39 | T | 9.14.9 | 9.14: MDA | MAC | Beacon bloat |  | Open | Dee Denteneer |  |  | In any network taking advantage of MDA, including a full set of TX-RX and Interfering time information in MP beacons will lead to beacon bloat | Provide additional options and flexbility for advertising MDAOP times. | Defer | See telecon minutes 11-07/2300r0.
73 | Adachi, Tomoko | 11A.8.3.2 | 192 | 13 | E | N | 192.13 | 13 | E | 11A.8.3.2 | 11A.8: Beaconing and Sync | Editorial |  |  | Closed |  |  | 2007-01-18 | "its"? | Correct to "it". | Accept |  |  |  | Done |  | D1.01
74 | Adachi, Tomoko | General |  |  | T | Y | 0 | 0 | T | General | 11A.9: PowerSave | MAC | DTIM |  | Closed |  | 11-07/280r3 | 2007-03-15 | DTIM is used in infrastructure BSS and ATIM is used in IBSS. These are newly combined in this amendment. Clause 11A.9.5 seems to be not enough. Ex. How will be the transmission rules? Is the transmission limited to specific frames as in original? Etc. | Clarify. | Counter | resolution in doc 11-07/280r3 |  |  | Done |  | D1.02
75 | Adachi, Tomoko | 11A.8.3.3 | 192 | 22 | E | N | 192.22 | 22 | E | 11A.8.3.3 | 11A.8: Beaconing and Sync | Editorial |  |  | Closed |  |  | 2007-01-18 | "and the beacon broadcaster is discussed in clause 11A.8.3.3." This is the place. | Remove the phrase. | Reject | Reject. See CID 910. 3425, 5548, 3424. |  |  | Done |  | N/A
1085 | Emeott, Stephen | 7.2.3.1 | 12 |  | T | Y | 12 |  | T | 7.2.3.1 | 7: Frame Formats | MAC | Beacon bloat |  | Open | Jarkko Knecht |  |  | Adding the Neighborhood List to the beacon frame will contribute greatly to beacon bloat. A MP with 10 neighbors, for example, will have a Neighborhood List element that exceeds 60 bytes. Additionally, including an unsecured neighbor list in a beacon and relying on this list for synchronization functions can lead to attacks | Remove the Neighborhood List element from beacon reports and find some other way to convey the information | Defer | Why does this need to be in the Beacon? See CID 2122.
1270 | Fischer, Matthew | 7.2.3.1 | 12 | 1 | T | Y | 12.01 | 1 | T | 7.2.3.1 | 7: Frame Formats | MAC | Beacon bloat |  | Open | Donald Eastlake |  |  | Item order 29 Neighbor list -- there is an "and" in here, and it is not clear if this is a logical OR condition for when the element is present, or if it is a logical AND condition of the two sub-conditions. | Clarify whether this is a single condition with a logical AND or a pair of conditions with a logical OR separator. | Accept | Change to "when dot11WLANMesh Service" to "when both dot11WLANMesh Service". | X
1271 | Fischer, Matthew | 7.2.3.1 | 12 | 1 | T | Y | 12.01 | 1 | T | 7.2.3.1 | 7: Frame Formats | MAC | Beacon bloat |  | Open | Donald Eastlake |  |  | Item order 30 DTIM -- there is an "and" in here, and it is not clear if this is a logical OR condition for when the element is present, or if it is a logical AND condition of the two sub-conditions. | Clarify whether this is a single condition with a logical AND or a pair of conditions with a logical OR separator. | Accept | Change "generated by when dot11WLANMesh" to "generated when both dot11WLANMesh". | X
1272 | Fischer, Matthew | 7.2.3.9 | 15 | 8 | T | Y | 15.08 | 8 | T | 7.2.3.9 | 7: Frame Formats | MAC | Beacon bloat |  | Open | Donald Eastlake |  |  | Item order 28 DTIM -- there is an "and" in here, and it is not clear if this is a logical OR condition for when the element is present, or if it is a logical AND condition of the two sub-conditions. | Clarify whether this is a single condition with a logical AND or a pair of conditions with a logical OR separator. | Accept | Change to "when dot11WLANMesh Service" to "when both dot11WLANMesh Service". | X
2122 | Lefkowitz, Martin | Table 8 | 11 |  | T | Y | 11 |  | T | Table 8 | 7: Frame Formats | MAC | Beacon bloat |  | Open | Jarkko Knecht |  |  | This seems to make the beacon awfully bloated. You realize that there is a very limited number of nodes you can support if the neighbor list is included. An additional issue is that since the beacon is a class 1 frame there is no real way to secure it. You are giving away data about the network to a device that has not been authenticated. | Send Neighbor list as separate action frame to allow multiple IE's with the same IE number. | Defer | This comment addresses page 12. Belong to the "Beacon" group. See CID 1085
2233 | Liang, Haixiang | 7.2.3.1 | 12 | 1 | T | Y | 12.01 | 1 | T | 7.2.3.1 | 7: Frame Formats | MAC | Beacon bloat | 1670 | Open |  |  |  | "The Neighbor List info element shall be present within DTIM Beacon frames…". There is no definition of what a DTIM beacon frame is. | Change text to "…within frames with the DTIM bit set…" | Counter | Change to "The Neighbor List info element shall be present within Beacon frames are sent because the DTIM counter is zero…" | x
3968 | Sanwalka, Anil | General |  |  | T | y | 0 | 0 | T | General | General | MAC | Beacon bloat |  | Open | Jarkko Knecht |  |  | The Beacon Timing element is potentially a large element to add to each Beacon and there is no description how the neighbors reports included in this element should be used. | Either specify how this information should be used by a receiver or remove it from the element. | Defer-submission-needed | Submission needed
4174 | Stephens, Adrian | 7.2.3.1 |  |  | T | N | 11.22 | 22 | T | 7.2.3.1 | 7: Frame Formats | MAC | Beacon bloat |  | Open |  |  |  | Beacon bloat as a mesh artform... What is the size of the beacon with the additional elements? some of them (e.g. Neighbor list) are potentially long and potentially variable. I am concerned that we are overloading the beacon with too muc+F48h functionality and an alternative sent at a different rate might be more appropriate. There are a number of individual elements which have a variable size and no limit. So it has to be assumed that the length limit is 256 Bytes. The additional overhead could therefore be ~1KB. As this frame could be sent at 1Mbps, that equates to ~8ms, which is a substantial overhead at typical beacon rates. | Please provide a performance analysis of the additional overhead and consider if an alternative mechanism (perhaps based on advertising compact information and soliciting lengthy information) is possible. | Reject | Draft 1.06 clarifies that there is a separate mesh beacon which can be less frequent than BSS Beacon. We are working to reduce Beacon bloat. | x
84 | Adachi, Tomoko | 11A.8.3.5 | 193 | 40 | E | N | 193.4 | 40 | E | 11A.8.3.5 | 11A.8: Beaconing and Sync | Editorial |  |  | Closed |  |  | 2007-01-18 | "… change the beacon broadcaster" Make it clearer. | "… change the beacon broadcaster to other MP". | Accept | Accept. Use "…change the beacom broadcaster to another MP". |  |  | Done |  | D1.01
4672 | Venkatesan, Ganesh | 7.2.3.9 | 15 | Table-15 | T | N | 15 |  | T | 7.2.3.9 | 7: Frame Formats | MAC | Beacon bloat |  | Open | Donald Eastlake |  |  | Probe Response is an 'on-demand' version of beacon, meaning you could get the information you normally will get in a beacon by sending in a Probe Request. If this is correct why is MDAOP advertisements not part of Probe Response? | This is a question and not a comment. | Accept | Copy the "MDAOP Advertiement" IE from the Beacon Frame format (Table 7-8 in D1.06) as a new entry between "Beacon Timing" and " MSCIE" in the Proble Response Frame format (Table 7-15). | x |  | Needs rework
55 | Adachi, Tomoko | 7.3.2.60 | 40 | 18 | E | N | 40.18 | 18 | T | 7.3.2.60 | 7: Frame Formats | MAC | Beacon broadcast |  | Open |  |  |  | "If the power management mode of the reporting MP is set to 1, then the reporting MP is required to …" If a MP reports that it is in power management mode, it is obvious that the MP will take the power management behaviour. | Correct the sentence. Make a MP the subject of the sentence. | Counter | Behaviour is described in 11A.9. Delete this sentence and the following sentence. | x
57 | Adachi, Tomoko | 7 |  |  | T | Y | 8.01 | 1 | T | 7 | 7: Frame Formats | MAC | Beacon broadcast |  | Open | Jarkko Knecht |  |  | Which field is used to indicate the capability of acting as a beacon broadcaster? Are all the MPs have this capability? | Clarify. If only limited MPs can become a beacon broadcaster, then the capability indication is required. And if this is true, the definition of the BB switch field in clause 7.3.2.52 needs to be fixed, not the first one in the neighbor list but the first MP that has the beacon broadcaster capability in the neighbor list. | Defer-submission-needed | Jarkko will submit a resolution. See CID 58.
58 | Adachi, Tomoko | 11A.8.3.3 | 192 |  | T | Y | 192 |  | T | 11A.8.3.3 | 11A.8: Beaconing and Sync | MAC | Beacon broadcast |  | Open | Jarkko Knecht |  |  | Which MP will be a beacon broadcaster? Do all the MPs have the capability of becoming a beacon broadcaster? Equal to those supporting power save operation? Equal to synchronized MPs supporting power save operation? Couldn't figure it out. | Clarify. Need definition of capability bit in clause 7? | Defer-submission-needed | Refer to CID 57
67 | Adachi, Tomoko | 11A.8.3.2 | 191 | 25 | T | Y | 191.25 | 25 | T | 11A.8.3.2 | 11A.8: Beaconing and Sync | MAC | Beacon broadcast |  | Open | Jarkko Knecht |  |  | It says "If the BSS has a Beacon Broadcaster". Is this recognized by each MP by receiving a connectivity report? The connectivity report itself doesn't contain information about the presense of a beacon broadcaster. Does it mean that the reception of the connectivity report itself means that there is a beacon broadcaster? | Clarify. | Defer-submission-needed
68 | Adachi, Tomoko | 11A.8.3.2 | 191 | 25 | T | Y | 191.25 | 25 | T | 11A.8.3.2 | 11A.8: Beaconing and Sync | MAC | Beacon broadcast |  | Open |  |  |  | It says "If the BSS has a Beacon Broadcaster". What does this BSS mean? The BSS in ordinary use seems not to fit the Mesh concept. | Describe the new usage of BSS in clause 5.2. Or define a new term for the concept which is expressed here as BSS in clause 3 and describe its usage in clause 5.2. | Defer
72 | Adachi, Tomoko | 11A.8.3.2 | 191 | 38 | T | Y | 191.38 | 38 | T | 11A.8.3.2 | 11A.8: Beaconing and Sync | MAC | Beacon broadcast |  | Open |  |  |  | It is not clear that item 5) is the exception of item 1). If there is no BB, and when a MP receives a beacon from another MP in the same Mesh before its transmission, then it may cancel its beacon transmission. | Add the condition for clarification. | Defer
92 | Adachi, Tomoko | 11A.9 |  |  | T | Y | 195.04 | 4 | T | 11A.9 | 11A.9: PowerSave | MAC | Power save-clarification |  | Closed |  | 11-07/549r6 | 2007-05-17 | Is this only for synchronizing MPs? If this clause is covering both synchronizing and unsynchronizing MPs, then the relation between the MP types explained herein should be sorted out. | As commented. | Counter | resolved by 11-07/549r6 |  |  | Done |  | D1.04
93 | Adachi, Tomoko | 11A.9.1 | 195 |  | T | N | 195 |  | T | 11A.9.1 | 11A.9: PowerSave | MAC | Power save-clarification |  | Closed |  | 11-07/549r6 | 2007-05-17 | The descriptions for support of power save and operation in power save mode are mixed up and it is difficult to read. | Reorganize this clause. | Counter | resolved by 11-07/549r6 |  |  | Done |  | D1.04
94 | Adachi, Tomoko | 11A.9.1 | 195 | 8 | E | N | 195.08 | 8 | E | 11A.9.1 | 11A.9: PowerSave | Editorial |  |  | Closed |  |  | 2007-01-18 | The two sentences starting from "However, in scenarios …" and from "Specifically, MPs that …" are repeating the same thing. | Delete one of them. | Accept | Accept but use "In certain scenarios where the MPs are all MAPs or only carry backbone traffic, the devices may not be expected to be power constrained and are expected to be awake all the time." |  |  | Done |  | D1.01
95 | Adachi, Tomoko | 11A.9.1 | 195 | 14 | T | Y | 195.14 | 14 | T | 11A.9.1 | 11A.9: PowerSave | MAC | Power save |  | Closed |  |  | 2007-03-15 | Which field indicates the capability to support power save? | Specify the field. Such information is apt to be left out throughout the draft. | Counter | Replace "The capability to support power save is advertised by MPs." with "The power save capability of a MP in Mesh capability element, which is included in beacon and probe response frames." |  |  | Done |  | D1.02
96 | Adachi, Tomoko | 11A.9.1 | 195 | 15 | E | N | 195.15 | 15 | E | 11A.9.1 | 11A.9: PowerSave | Editorial |  |  | Closed |  |  | 2007-01-18 | "the MP may take one of two approaches." | "the MP may take one of the following two approaches." | Accept |  |  |  | Done |  | D1.01
97 | Adachi, Tomoko | 11A.9.1 | 195 | 20 | T | Y | 195.2 | 20 | T | 11A.9.1 | 11A.9: PowerSave | MAC | Power save |  | Closed |  |  | 2007-03-15 | Why can lightweight MP communicate without association? To set up a reliable link between MPs and to avoid the awareness described hereafter, association is a must. And this contradicts with the sentence "MPs supporting power save may operate in power save mode only if all the MPs they have established peer links with support power save." Without association, this cannot be satisfied. | Make it mandatory to associate between MPs that communicate with each other. | Counter | Comment CID 3916. The sentence about "lightweight MP" is deleted. |  |  | Done |  | D1.02
98 | Adachi, Tomoko | General |  |  | T | Y | 0 | 0 | T | General | 11 | General | MAC-general |  | Open |  |  |  | Which class is the frames sent in Mesh? | Add them to clause 11.3 (clause number based on REV-me D9.0). | Defer | Most likely need text for both 7.5 and 11.3 (Explain the action frames are class 3 frames, etc.) Transfer to General: G27
99 | Adachi, Tomoko | 11A.9.1 | 195 | 25 | T | Y | 195.25 | 25 | T | 11A.9.1 | 11A.9: PowerSave | MAC | Power save |  | Closed |  |  | 2007-03-15 | Does "STA" mean non-MP STA? If it is the case, then this paragraph is redundant as the 802.11 specification as a whole already covers this. Adding another choice becoming a non-MP STA in the second paragraph and that's it. | As commented. | Counter | Delete line 25-31 of P195 in Draft V1.0 |  |  | Done |  | D1.02
100 | Adachi, Tomoko | 7.3.2.52 |  |  | T | Y | 32.18 | 18 | T | 7.3.2.52 | 7: Frame Formats | MAC | Beacon broadcast |  | Closed |  |  | 2007-03-13 | The name of the field "neighbor power management mode" is like it indicates the support of pwer management. However, it is about the power saving state of neighboring MPs. | Change the name. | Reject | Within the power management mode, an MP can be in either awake state or doze state. |  |  | Done |  | N/A
101 | Adachi, Tomoko | 7.3.2.52 | 33 |  | T | Y | 33 |  | T | 7.3.2.52 | 7: Frame Formats | MAC |  |  | Closed |  |  | 2007-01-18 | The definition of the neighbor power management mode field is not enough. Which bit (bit 0 of the first octet of the field) corresponds to which MAC address (terminal 1) should be described instead of only showing examples. | As commented. | Accept | Include text stating that the bits are in the same order as the MAC addresses |  |  | Done |  | D1.01
102 | Adachi, Tomoko | 11A.9.2 | 196 |  | T | Y | 196 |  | T | 11A.9.2 | 11A.9: PowerSave | MAC | Power save |  | Closed |  |  | 2007-03-15 | The words "active" and "passive" are strongly associated with scanning. It is like they do the active/passive scanning to discover neighbors. | Change their names. | Counter | Delete subclause 11A.9.2 of draft V1.0 |  |  | Done |  | D1.02
103 | Adachi, Tomoko | 11A.9.3 | 196 |  | T | Y | 196 |  | T | 11A.9.3 | 11A.9: PowerSave | MAC | Power save |  | Closed |  |  | 2007-03-15 | The words "active" and "passive" are strongly associated with scanning. It is like they do the active/passive scanning to discover routes. | Change their names. | Counter | Delete subclause 11A.9.3 of Draft V1.0 |  |  | Done |  | D1.02
104 | Adachi, Tomoko | 11A.9.3 | 196 | 32 | T | Y | 196.32 | 32 | T | 11A.9.3 | 11A.9: PowerSave | MAC | Power save |  | Closed |  |  | 2007-03-15 | The core feature of MP is forwarding functionality. This should be mandatory and thus those that are not forwarding MPs should not be MPs. | Remove route discovery passive PS MP. | Accept | Delete subclause 11A.9.3 of Draft V1.0 |  |  | Done |  | D1.02
105 | Adachi, Tomoko | 11A.9.4 | 197 | 12 | E | N | 197.12 | 12 | E | 11A.9.4 | 11A.9: PowerSave | Editorial |  |  | Closed |  |  | 2007-01-18 | "… to the mesh point in one of 6 ways:" | "… to the MP in one of the following 6 ways:" | Accept |  |  |  | Done |  | D1.01
106 | Adachi, Tomoko | General |  |  | E | N | 0 | 0 | E | General | General | Editorial |  |  | Closed |  |  | 2007-01-18 | Mesh Point, mesh point, MP | Use single word, MP, after clause 4. | Accept |  |  |  | Done |  | D1.01
107 | Adachi, Tomoko | 11A.9.4 | 197 | 13 | E | N | 197.13 | 13 | E | 11A.9.4 | 11A.9: PowerSave | Editorial |  |  | Closed |  |  | 2007-01-18 | "these" Is this necessary? | Delete it. | Accept |  |  |  | Done |  | D1.01
76 | Adachi, Tomoko | 11A.8.3.3 | 192 | 24 | T | Y | 192.24 | 24 | T | 11A.8.3.3 | 11A.8: Beaconing and Sync | MAC | Beacon broadcast |  | Open |  |  |  | "An MP supporting this option" Does this mean that an MP serving as a designated beacon broadcaster? | Clarify. | Defer
109 | Adachi, Tomoko | 11A.9.4 | 197 | 28 | T | Y | 197.28 | 28 | T | 11A.9.4 | 11A.9: PowerSave | MAC | Power save-editorial |  | Closed |  | 11-07/549r6 | 2007-05-17 | An unsynchronizing MAP won't be in power save mode (always awake). | Change "PS mode operation" to "PS mode support". | Counter | resolved by 11-07/549r6 |  |  | Done |  | D1.04
110 | Adachi, Tomoko | 11A.9.4 | 197 | 30 | T | N | 197.3 | 30 | T | 11A.9.4 | 11A.9: PowerSave | MAC | Power save-editorial |  | Closed |  | 11-07/549r6 | 2007-05-17 | What is "this fact"? Is it about changing the power management mode? | Revise the sentence. | Counter | resolved by 11-07/549r6 |  |  | Done |  | D1.04
111 | Adachi, Tomoko | 11A.10.2.1 |  |  | T | Y | 203.01 | 1 | T | 11A.10.2.1 | 11A.10: Examples | General | G27 |  | Open |  |  |  | The information of power save mode in the Neighbor List element should be necessary when there are power saving MPs in order to ensure the requirement written in the last paragraph of clause 11A.9.1. | Add the information of power save mode of neighboring MPs in the list. | Defer-submission-needed | During ad-hoc discussions, suggestion to replace clause T.7 with a clause modeled after 11.3 in the base standard (describing when different class frames may be sent/received). Submission is needed.
112 | Aldana, Carlos |  | iv |  | E | N | -4 | 0 | E |  | Frontmatter | Editorial |  |  | Closed |  |  | 2007-01-18 | The table of contents is difficult to read since it is not indented. | The table of contents needs to be indented properly. | Accept |  |  |  | Done |  | D1.01
113 | Aldana, Carlos | 3 | 3 |  | T | Y | 3 |  | T | 3 | 3: Definitions | General | G10 |  | Closed |  | 11-07/416r3 | 2007-03-15 | There is no clear definition of mesh peer although it is used frequently in the document. | Add a definition of mesh peer. | Counter | resolution is in doc 11-07/416r3 |  |  | Done |  | D1.02
114 | Aldana, Carlos | 5 | 7 | 5 | E | N | 7.05 | 5 | E | 5 | 5: General Description | Editorial |  |  | Closed |  |  | 2007-01-18 | "Internal L2 behavior of…", use consistent notation. | Change "L2" to "layer-2". | Counter | same resolution as 2274 |  |  | Done |  | D1.01
115 | Aldana, Carlos | 5 |  |  | T | Y | 4.06 | 6 | T | 5 | 5: General Description | General | G20 |  | Closed |  |  | 2007-05-17 | The definition of "Mesh Point Services" is given in clause 3, but the components of mesh point services need to be explicitly stated in clause 5. | Add explanation paragraph for mesh point services. | Counter | Add the following to the end of the definition of 3.s13 mesh services: "(see 7.3.2.53)." |  |  | Done |  | D1.04
116 | Aldana, Carlos | 5.2.7.2 | 5 |  | T | Y | 5 |  | T | 5.2.7.2 | 5: General Description | General |  |  | Closed |  |  | 2007-01-18 | Is MAP a single channel or mutli-channel device? That is, should the operation of infrastructure BSS, where MAP is the AP, be on the same or different channel with the mesh network, where the MAP functions as a MP? | Clarify. | Reject | Clause 9.9.1.7.2 and 11A.1.7.1.1 both include text describing the use of multiple radios, including the example where an MAP uses different channels for the BSS and mesh communication. |  |  | Done |  | N/A
117 | Aldana, Carlos | 7 | 12 | Table 10, 11, 12, 13 | T | Y | 13.04 | 4 | T | 7 | 7: Frame Formats | General | G10 |  | Closed |  |  | 2007-03-15 | The concept of association, disassociation and reassociation in a mesh network is not defined. Also to distinguish them from those used in infrastructure mode, rename them to mesh association, mesh disassociation and mesh reassociation, respectively. | Association, disassoication and reassociation in a mesh network needs to be clearly defined in clause 5 or 11. They should be renamed throughout the document. | Counter | Replace all instances of "association" (except for "security association") with "peer link establishment" and all instances of "associated MP" with "peer MP". |  |  | Done |  | D1.02
118 | Aldana, Carlos | 7 | 26 | 22 | T | Y | 26.22 | 22 | T | 7 | 7: Frame Formats | MAC | M1 |  | Closed |  | 11-07/456r2 | 2007-07-18 | "TBD" in "The congestion level is TBD" needs to be specified. | Specify how congestion is measured and the reporting unit. | Counter | Resolved by 11-07/456r2 |  |  | Done |  | D1.06
77 | Adachi, Tomoko | 11A.8.3.3 | 192 |  | T | Y | 192 |  | T | 11A.8.3.3 | 11A.8: Beaconing and Sync | MAC | Beacon broadcast |  | Open |  |  |  | The relation between MP types, power saving operation, beaconing should be sorted out. It is confusing. | As commented. | Defer
120 | Aldana, Carlos | 9 | 95 | 35 | E | N | 95.35 | 35 | E | 9 | 9: MAC General | Editorial |  |  | Closed |  |  | 2007-01-18 | "…described in 11e…", the proper clause number in 802.11-REVma instead of 11e should not be used. | Change "11e" to the proper clause number. | Accept |  |  |  | Done |  | D1.01
121 | Aldana, Carlos | 11.9.7.3 | 111 | 4 | T | Y | 111.04 | 4 | T | 11.9.7.3 | 11: MLME | General |  |  | Closed |  |  | 2007-03-13 | "…other mesh points or STAs to scan …", is the STA a non-mesh STA? | Clarify. Consistent use of terminology on STA and non-mesh STA should also be used throughout of the document. | Counter | This sentence was removed by CID 540 |  |  | Done |  | D1.02
122 | Aldana, Carlos | 11A.1.4 | 112 | 22 | E | N | 112.22 | 22 | E | 11A.1.4 | 11A.1: Discovery | Editorial |  |  | Closed |  |  | 2007-01-18 | "…(see clause 0)…", wrong reference | Change to a correct reference. | Counter | see cid 4337 |  |  | Done |  | D1.01
123 | Aldana, Carlos | 11A.1.4 | 112 | 25 | T | Y | 112.25 | 25 | T | 11A.1.4 | 11A.1: Discovery | General |  |  | Closed |  |  | 2007-03-13 | "When mesh point devices are discovered, advertising a Mesh ID for which the device has a profile, the path selection protocol and metric should be checked for a match with the file". Confusing sentence, clarify who advertise a Mesh ID. Should the "mesh point devices" be changed to "mesh neighbors"? | Clarify the statement and re-phrase. | Counter | Delete lines 25-27 on page 112. They are redundant with earlier paragraphs. |  |  | Done |  | D1.02
124 | Aldana, Carlos | 11A.1.5.1 | 112 | 36 | T | Y | 112.36 | 36 | T | 11A.1.5.1 | 11A.1: Peer Link Establishment | Security |  |  | Closed |  |  | 2007-01-18 | "The MP shall drop such frames if it considers…", it is not clear that "such frames" refers to which frames. | Change "such frames" to "data and management frames". | Accept | Recommend: Accept |  |  | Done |  | D1.01
125 | Aldana, Carlos | 11A.1.5.1 | 113 | 1 | E | N | 113.01 | 1 | E | 11A.1.5.1 | 11A.1: Peer Link Establishment | Editorial |  |  | Closed |  |  | 2007-01-18 | "A MP must be able to…" | Change to "A MP shall be able to…" | Accept |  |  |  | Done |  | D1.01
126 | Aldana, Carlos | 11A.1.5.1 | 113 | 7 | E | Y | 113.07 | 7 | E | 11A.1.5.1 | 11A.1: Peer Link Establishment | Editorial |  |  | Closed |  |  | 2007-01-18 | "…, the MP is issued…" | Change to "…, the MP issues…" | Accept |  |  |  | Done |  | D1.01
127 | Aldana, Carlos | 11A.1.5.1 | 113 | 8 | E | N | 113.08 | 8 | E | 11A.1.5.1 | 11A.1: Peer Link Establishment | Editorial |  |  | Closed |  |  | 2007-01-18 | "In thise case", typo | Change to"In this case" | Accept |  |  |  | Done |  | D1.01
128 | Aldana, Carlos | 11A.1.5.1 | 113 | 20 | E | N | 113.2 | 20 | E | 11A.1.5.1 | 11A.1: Peer Link Establishment | Editorial |  |  | Closed |  |  | 2007-01-18 | "The actual specification of the internal…", | Remove "actual" | Accept |  |  |  | Done |  | D1.01
129 | Aldana, Carlos | 11A.1.5.1 | 113 | 22 | E | N | 113.22 | 22 | E | 11A.1.5.1 | 11A.1: Peer Link Establishment | Editorial |  |  | Closed |  |  | 2007-01-18 | "…to handle the execution of the protocol" | Change to "… to execute the protocol" | Accept |  |  |  | Done |  | D1.01
130 | Aldana, Carlos | 11A.1.5.1 | 113 | 33 | E | Y | 113.33 | 33 | E | 11A.1.5.1 | 11A.1: Peer Link Establishment | Editorial |  |  | Closed |  |  | 2007-01-18 | "If one of the MPs, say MP A, decides to…", "say" should not be used in the spec. | Change to "If one of the MPs, for example MP A, decides to …" | Accept |  |  |  | Done |  | D1.01
131 | Aldana, Carlos | 11A.1.5.1 | 113 | 33 | E | Y | 113.33 | 33 | E | 11A.1.5.1 | 11A.1: Peer Link Establishment | Editorial |  |  | Closed |  |  | 2007-01-18 | "…the receiving MP, say MP B…", "say" should not be used in the spec. | Change to "… the receiving MP, for example MP B…" | Accept |  |  |  | Done |  | D1.01
132 | Aldana, Carlos | 11A.1.5.1 | 113 | 33 | T | Y | 113.33 | 33 | T | 11A.1.5.1 | 11A.1: Peer Link Establishment | Security |  |  | Closed |  |  | 2007-01-18 | " will respond by sending the Peer Link Open…" | Change to "shall respond by sending the Peer Link Open..." | Accept | Recommend: Accept |  |  | Done |  | D1.01
133 | Aldana, Carlos | 11A.1.5.1 | 113 | 36 | E | Y | 113.36 | 36 | E | 11A.1.5.1 | 11A.1: Peer Link Establishment | Editorial |  |  | Closed |  |  | 2007-01-18 | "In the end, once the MP B receives the …" | Remove "In the end" | Accept |  |  |  | Done |  | D1.01
134 | Aldana, Carlos | 11A.1.5.1 | 113 | 38 | E | N | 113.38 | 38 | E | 11A.1.5.1 | 11A.1: Peer Link Establishment | Editorial |  |  | Closed |  |  | 2007-01-18 | "…initiate a Peer Link Open simultaneously" | Change to "…initiate a Peer Link Open message simultaneously" | Accept |  |  |  | Done |  | D1.01
135 | Aldana, Carlos | 11A.1.5.1 | 113 | 41 | E | N | 113.41 | 41 | E | 11A.1.5.1 | 11A.1: Peer Link Establishment | Editorial |  |  | Closed |  |  | 2007-01-18 | "…process to make sure the robustness of the protocol". | Change to "… process to ensure the robustness of the protocol" | Accept |  |  |  | Done |  | D1.01
136 | Aldana, Carlos | 11A.1.5.1 | 113 | 44 | E | N | 113.44 | 44 | E | 11A.1.5.1 | 11A.1: Peer Link Establishment | Editorial |  |  | Closed |  |  | 2007-01-18 | "…without receiving a corresponding Peer Link Confirm" | Change to "…without receiving a corresponding Peer Link Confirm message" | Accept |  |  |  | Done |  | D1.01
137 | Aldana, Carlos | 11A.1.5.1 | 114 | 7 | E | N | 114.07 | 7 | E | 11A.1.5.1 | 11A.1: Peer Link Establishment | Editorial |  |  | Closed |  |  | 2007-01-18 | "…link complete." | Change to "… link completely" | Accept |  |  |  | Done |  | D1.01
138 | Aldana, Carlos | 11A.1.5.1 | 114 | 7 | E | N | 114.07 | 7 | E | 11A.1.5.1 | 11A.1: Peer Link Establishment | Editorial |  |  | Closed |  |  | 2007-01-18 | "This graceful time period…" | Change to "…This grace time period" | Accept |  |  |  | Done |  | D1.01
139 | Aldana, Carlos | 11A.1.5.2 | 115 | 7 | E | N | 115.07 | 7 | E | 11A.1.5.2 | 11A.1: Peer Link Establishment | Editorial |  |  | Closed |  |  | 2007-01-18 | The terminate states…" | Change to "The terminal state…" | Accept |  |  |  | Done |  | D1.01
140 | Aldana, Carlos | 11A.1.5.2 | 115 | 7 | E | N | 115.07 | 7 | E | 11A.1.5.2 | 11A.1: Peer Link Establishment | Editorial |  |  | Closed |  |  | 2007-01-18 | "…in the end of the protocol,…" | Change to "At the end of the protocol steps, …" | Accept |  |  |  | Done |  | D1.01
141 | Aldana, Carlos | 11A.1.5.2 | 115 | 11 | T | Y | 115.11 | 11 | T | 11A.1.5.2 | 11A.1: Peer Link Establishment | Security | S9 |  | Closed |  | 11-07/440r0 | 2007-03-14 | "…the remote system", "remote system" is not defined | Define "remote system" prior to use. | Accept | The remote system is changed to peer MP or candidate peer MP depends on the situation. Depend on the resolution on general terminology issue. See doc 07/440r0 for resolution.. |  |  | Done |  | D1.02
142 | Aldana, Carlos | 11A.1.5.2 | 115 | 24 | T | Y | 115.24 | 24 | T | 11A.1.5.2 | 11A.1: Peer Link Establishment | Security |  |  | Closed |  |  | 2007-01-18 | "…the system is going to ignore it…" | Change to "…the system shall ignore it.." | Accept | Recommend: Accept |  |  | Done |  | D1.01
143 | Aldana, Carlos | 11A.1.5.3.2 | 116 | Table | E | N | 116 |  | E | 11A.1.5.3.2 | 11A.1: Peer Link Establishment | Editorial |  |  | Closed |  |  | 2007-01-18 | There is no table caption. | Add a table caption. | Accept |  |  |  | Done |  | D1.01
144 | Aldana, Carlos | 11A.1.5.3 | 117 | 3 | T | Y | 117.03 | 3 | T | 11A.1.5.3 | 11A.1: Peer Link Establishment | Security |  |  | Closed |  |  | 2007-01-18 | "… from a remote MP.", "remote MP" is not defined. | Define "remote MP" prior to use. | Accept | Same as 142 |  |  | Done |  | D1.01
145 | Aldana, Carlos | 11A.1.5.3 | 117 | 24 | T | Y | 117.24 | 24 | T | 11A.1.5.3 | 11A.1: Peer Link Establishment | Security |  |  | Closed |  |  | 2007-01-18 | "… to predict my random number". | Change to " to predict local MP's random number" | Accept |  |  |  | Done |  | D1.01
146 | Aldana, Carlos | 11A.1.5.3 | 117 | 40 | E | N | 117.4 | 40 | E | 11A.1.5.3 | 11A.1: Peer Link Establishment | Editorial |  |  | Closed |  |  | 2007-01-18 | "…shall abort." | Change to "…shall be aborted" | Accept |  |  |  | Done |  | D1.01
147 | Aldana, Carlos | 11A.1.5.3 | 118 | 28 | E | N | 118.28 | 28 | E | 11A.1.5.3 | 11A.1: Peer Link Establishment | Editorial |  |  | Closed |  |  | 2007-01-18 | "…shall abort." | Change to "…shall be aborted" | Accept |  |  |  | Done |  | D1.01
148 | Aldana, Carlos | 11A.1.5.3 | 119 | 6 | E | N | 119.06 | 6 | E | 11A.1.5.3 | 11A.1: Peer Link Establishment | Editorial |  |  | Closed |  |  | 2007-01-18 | "…shall abort." | Change to "…shall be aborted" | Accept |  |  |  | Done |  | D1.01
149 | Aldana, Carlos | 11A.1.5.3 | 119 | 39 | E | N | 119.39 | 39 | E | 11A.1.5.3 | 11A.1: Peer Link Establishment | Editorial |  |  | Closed |  |  | 2007-01-18 | "…shall abort." | Change to "…shall be aborted" | Accept |  |  |  | Done |  | D1.01
150 | Aldana, Carlos | 11A.1.6 | 120 | 17 | E | Y | 120.17 | 17 | E | 11A.1.6 | 11A.1: Link and Channel Mgmt | Editorial |  |  | Closed |  |  | 2007-03-13 | "….it is necessary to establish a measure of the quality of the link." | Change to "…a measure of the quality of the link shall be established". | Accept |  |  |  | Done |  | D1.02
151 | Aldana, Carlos | 11A.1.6 | 120 | 21 | T | Y | 120.21 | 21 | T | 11A.1.6 | 11A.1: Link and Channel Mgmt | General |  |  | Closed |  |  | 2007-03-13 | "…whose link is "Down" should be discarded". | Change to "…whose link is "Down" shall be discarded". | Counter | Replace "should" with "shall" |  |  | Done |  | D1.02
152 | Aldana, Carlos | 11A.1.6 | 120 | 24 | T | Y | 120.24 | 24 | T | 11A.1.6 | 11A.1: Link and Channel Mgmt | General |  |  | Closed |  |  | 2007-03-13 | "…it is necessary for the MP to measure…" | Change to "… the MP shall measure…" | Accept |  |  |  | Done |  | D1.02
153 | Aldana, Carlos | 11A.1.6 | 120 | 26 | E | N | 120.26 | 26 | E | 11A.1.6 | 11A.1: Link and Channel Mgmt | Editorial |  |  | Closed |  |  | 2007-01-18 | "…comprise of a transmit bit rate…" | Change to "…comprised of a transmit bit rate" | Accept |  |  |  | Done |  | D1.01
154 | Aldana, Carlos | 11A.1.6 | 120 | 35 | T | Y | 120.35 | 35 | T | 11A.1.6 | 11A.1: Link and Channel Mgmt | General |  |  | Closed |  |  | 2007-03-13 | "…switching capability can dynamically…" | Change to "…switching capability may dynamically…" | Accept | same as 1143 |  |  | Done |  | D1.02
155 | Aldana, Carlos | 11A.1.7.1.1 | 121 | 9 | E | Y | 121.09 | 9 | E | 11A.1.7.1.1 | 11A.1: Link and Channel Mgmt | Editorial |  |  | Closed |  |  | 2007-01-18 | "… to enable this type of simple." The sentence is not completed. | Complete the sentence. | Counter | 1141 |  |  | Done |  | D1.01
156 | Aldana, Carlos | 11A.1.7.1.1 | 122 | 5 | T | Y | 122.05 | 5 | T | 11A.1.7.1.1 | 11A.1: Link and Channel Mgmt | General |  |  | Closed |  |  | 2007-03-13 | "...advanced mode". Does "advanced mode" mean multi-radio operation mode? If so, state clearly before using the term. | Clarify. | Counter | resolved by cid 4219 |  |  | Done |  | D1.02
157 | Aldana, Carlos | 11A.1.7.1.1 | 122 | 1 | T | Y | 122.01 | 1 | T | 11A.1.7.1.1 | 11A.1: Link and Channel Mgmt | General |  |  | Closed |  |  | 2007-03-13 | "… and will be treated…" | Change to "…and shall be treated…" | Counter | Change to "… and is treated…" |  |  | Done |  | D1.02
158 | Aldana, Carlos | 11A.1.7.1.1 | 122 | 8 | E | N | 122.08 | 8 | E | 11A.1.7.1.1 | 11A.1: Link and Channel Mgmt | Editorial |  |  | Closed |  |  | 2007-03-13 | "… a unified channel graph that becomes merged and…" | Change to "…a merging unified channel graph…" | Counter | Replace "it enables the formation of a unified channel graph that becomes merged and hence fully connected" with "it enables the formation of a mesh network that coalesces to a unified channel for communication" |  |  | Done |  | D1.02
159 | Aldana, Carlos | 11A.1.7.1.1 | 122 | 27 | E | N | 122.27 | 27 | E | 11A.1.7.1.1 | 11A.1: Link and Channel Mgmt | Editorial |  |  | Closed |  |  | 2007-01-18 | "… is different than…" | Change to "…is different from…" | Accept |  |  |  | Done |  | D1.01
160 | Aldana, Carlos | 11A.1.7.5 | 122 | 37 | T | Y | 122.37 | 37 | T | 11A.1.7.5 | 11A.1: Link and Channel Mgmt | General | G02 |  | Closed |  |  | 2007-03-13 | "… time of TBD time units…" | Fill in the TBD. | Counter | same as 4221 |  |  | Done |  | D1.02
161 | Aldana, Carlos | 11A.1.7.5 | 122 | 40 | T | Y | 122.4 | 40 | T | 11A.1.7.5 | 11A.1: Link and Channel Mgmt | General | G02 |  | Closed |  |  | 2007-03-13 | "… to TBD TUs" | Fill in the TBD. | Counter | same as 4221 |  |  | Done |  | D1.02
162 | Aldana, Carlos | 11A.2.1 | 123 | 30 | T | Y | 123.3 | 30 | T | 11A.2.1 | 11A.2: Path Selection Framework | RFI | RFI0 |  | Closed |  |  | 2007-05-14 | "Mesh path selection services…", need to introduce "Mesh path selection services" in clause 5 prior to use in clause 11. | Clarify. | Counter | Remove "Mesh path selection services… supporting several" (p130.63 to p131.2 in D1.03). Keept "Each MP uses a single method to determine paths through the mesh". |  |  | Done |  | D1.04
163 | Aldana, Carlos | 11A.2.2 | 123 | 41 | T | Y | 123.41 | 41 | T | 11A.2.2 | 11A.2: Path Selection Framework | RFI |  |  | Closed |  |  | 2007-01-18 | "… one protocol will be…" | Change to "…one protocol shall be…" | Accept |  |  |  | Done |  | D1.01
164 | Aldana, Carlos | 11A.2.2 | 123 | 42 | T | Y | 123.42 | 42 | T | 11A.2.2 | 11A.2: Path Selection Framework | RFI |  |  | Closed |  |  | 2007-01-18 | "… but a particular mesh will have …" | Change to "… but a particular mesh shall have…" | Accept |  |  |  | Done |  | D1.01
165 | Aldana, Carlos | 11A.2.4.3.1 | 125 | 29 | T | Y | 125.29 | 29 | T | 11A.2.4.3.1 | 11A.2: Forwarding | RFI | RFI7 |  | Closed |  | 11-07/302r2 | 2007-03-15 | "The first MP, i.e., the MPP connecting the outside mesh part and…". If the outside mesh is a 802.11 network, the first MP is not a MPP. | Clarify and correct. | Counter | resolution is in doc 11-07/302r2 |  |  | Done |  | D1.02
166 | Aldana, Carlos | 11A.2.4.3.2 | 126 | 4 | E | Y | 126.04 | 4 | E | 11A.2.4.3.2 | 11A.2: Forwarding | Editorial |  |  | Closed |  |  | 2007-01-18 | "…but does one of known MAC …", missing word. | Change to "but does match one of known MAC…" | Accept |  |  |  | Done |  | D1.01
167 | Aldana, Carlos | 11A.2.4.3.2 | 126 | 6 | E | N | 126.06 | 6 | E | 11A.2.4.3.2 | 11A.2: Forwarding | Editorial |  |  | Closed |  |  | 2007-01-18 | "… the frame discarded". Missing word. | Change to "… the frame is discarded." | Accept |  |  |  | Done |  | D1.01
168 | Aldana, Carlos | 11A.2.4.4 | 126 | 19 | T | Y | 126.19 | 19 | T | 11A.2.4.4 | 11A.2: Forwarding | RFI | RFI8 |  | Closed |  | 11-07/302r2 | 2007-03-15 | "If it is not from a peer MP, the frame should be silently discarded." The actions for all cases need to be defined. | Add a sentence, "Otherwise, it shall be further processed." | Counter | resolution is in doc 11-07/302r2 |  |  | Done |  | D1.02
169 | Aldana, Carlos | 11A.3.2.2 | 127 | 16 | T | Y | 127.16 | 16 | T | 11A.3.2.2 | 11A.3: Interworking | RFI |  |  | Closed |  |  | 2007-01-18 | "This IE may be sent in a management frame, possibly in combination with other IEs.", is the MPP Announcement optionally sent? | Clarify. | Reject | "May" indicates that the use of the procedure is indeed optional |  |  | Done |  | N/A
170 | Aldana, Carlos | 11A.3.2 | 127 |  | T | Y | 127 |  | T | 11A.3.2 | 11A.3: Interworking | RFI |  | 1305 | Closed |  |  | 2007-01-18 | All table specifying information elements and fields should be included in clause 7. | Move these tables to clause 7. | Counter | Duplicate |  |  | Done |  | D1.01
171 | Aldana, Carlos | 11A.3.2.2 | 128 | Table s29 | T | Y | 128 |  | T | 11A.3.2.2 | 11A.3: Interworking | RFI |  |  | Closed |  |  | 2007-01-18 | "A sequence number specific for the originator." | Change to "A destination sequence number (DSN) specific for the originator." | Reject | It is not the same as the DSN which is used exclusively for routing purposes |  |  | Done |  | N/A
172 | Aldana, Carlos | 11A.3.2.3 | 128 | 7 | T | Y | 128.07 | 7 | T | 11A.3.2.3 | 11A.3: Interworking | RFI |  |  | Closed |  |  | 2007-01-18 | "An MP will send…". | Change to "An MP shall send…" | Counter | "An MP shall broadcast" |  |  | Done |  | D1.01
173 | Aldana, Carlos | 11A.3.2.3 | 128 | Table | T | Y | 128 |  | T | 11A.3.2.3 | 11A.3: Interworking | RFI | RFI12 | 171 | Closed |  | 11-07/334r1 | 2007-03-15 | Table caption is missing. "A sequence number specific for the originator." | Add a table caption. Change to "A destination sequence number (DSN) specific for the originator." | Counter | resolution in doc 11-07/334r1 |  |  | Done |  | D1.02
174 | Aldana, Carlos | 11A.3.4 | 128 | Table s30 | T | Y | 132 |  | T | 11A.3.4 | 11A.3: Interworking | RFI | RFI3 |  | Closed |  | 11-07/631r1 | 2007-05-15 | Constants for other PHYs, e.g 11g, are missing. Also, 11a, 11b, etc. should not be used in the spec. | Add constants for other PHYs, and use proper references to relevant clauses. | Counter | resolved by 11-07/631r1 |  |  | Done |  | D1.04
78 | Adachi, Tomoko | 11A.8.3.3 | 192 | 30 | T | Y | 192.3 | 30 | T | 11A.8.3.3 | 11A.8: Beaconing and Sync | MAC | Beacon broadcast |  | Open |  |  |  | What is "this service"? | Clarify. | Defer
79 | Adachi, Tomoko | 11A.8.3.3 | 192 | 32 | T | Y | 192.32 | 32 | T | 11A.8.3.3 | 11A.8: Beaconing and Sync | MAC | Beacon broadcast |  | Open |  |  |  | What is "this service"? It seems other than acting as BB. | Clarify. | Defer
80 | Adachi, Tomoko | 11A.8.3.4 | 192 | 37 | T | Y | 192.37 | 37 | T | 11A.8.3.4 | 11A.8: Beaconing and Sync | MAC | Beacon broadcast |  | Open |  |  |  | "to the Beacon Broadcaster" Does a beacon broadcaster also transmit a connectivity report? Or is it only MPs that are non-BB MPs? | Clafity. Change the title of the clause if necessary. | Defer
81 | Adachi, Tomoko | 11A.8.3.4 | 192 | 41 | T | N | 192.41 | 41 | T | 11A.8.3.4 | 11A.8: Beaconing and Sync | MAC | Beacon broadcast |  | Open |  |  |  | "active state" It should be "power saving mode". | As commented. | Defer
179 | Alexander, Thomas | 11A.3.5.3 | 131 | 23 | T | Y | 131.23 | 23 | T | 11A.3.5.3 | 11A.3: Interworking | RFI |  | 4383 | Closed |  |  | 2007-01-18 | This subclause (even though informative!) makes it mandatory for mesh devices to carry 802.1Q VLAN tags between MPs and MPPs. Quite apart from the fact that an informative subclause has words like "is required to" that specify normative behavior, no frame format has been defined whereby VLAN tags can be carried within 802.11 frames. The subclause even alludes to a change required to the 802.11 frame format in order to carry VLAN tags using the Ethernet Type-encoding, but the document does not specify what these changes are. | Either remove the mandatory language, or provide elsewhere in the document the means whereby VLAN tags can be carried in 802.11 frames. (In my opinion it would be best if the subclause were deleted entirely.) | Counter | Duplicate |  |  | Done |  | D1.01
83 | Adachi, Tomoko | 11A.8.3.5 | 193 | 39 | T | N | 193.39 | 39 | T | 11A.8.3.5 | 11A.8: Beaconing and Sync | MAC | Beacon broadcast |  | Open |  |  |  | Why does the current beacon broadcaster need to change? Why does it have to announce the change in advance if there is a recovery mechanism as described in the fourth paragraph? | Clarify. | Defer
181 | Amann, Keith | 7.2.3 | 11 | 19-20 | T | Y | 11.19 | 19 | T | 7.2.3 | 7: Frame Formats | General | G03 |  | Closed |  |  | 2007-01-18 | The statement is made "(TBD: recommended value for backward compatibility with non-mesh STAs, e.g. setting field to all 0's)". This statement clearly indicates that technical details of the specification are incomplete. A standard ready for sponsor ballot should have no "TBD" items in it. | Determine a correct BSSID field value that will work for support of 802.11s, and be backward compatible, and incorporate appropriate text to describe it. | Counter | same resolution as cid 4477 |  |  | Done |  | D1.01
182 | Amann, Keith | 7.3.2.45 | 26 | 22 | T | Y | 26.22 | 22 | T | 7.3.2.45 | 7: Frame Formats | MAC | M1 |  | Closed |  | 11-07/456r2 | 2007-07-18 | The statement is made "The congestion level is TBD". This indicates that there is a functional definition that does not yet exist and needs to be completed. | Provide a specific definition of "congestion level" and document it accordingly. Not having acquired a sufficient level of expertise in this particular technology (yet) I cannot propose a specific solution myself. | Counter | Resolved by 11-07/456r2 |  |  | Done |  | D1.06
183 | Amann, Keith | 4 | 4 | 2-3 | T | Y | 4.02 | 2 | T | 4 | 4: Abbreviations | General | G04 |  | Closed |  |  | 2007-01-18 | The editing instructions for this clause indicate that the provided acronyms should be added in the proper order. The acronyms "TBC" and "TBD" are both included in this list of acronyms that should be added, implying that the final text of this amendment will contain "to be determined" aspects, which would make it impossible to implement. | Remove the acronyms "TBC" and "TBD". | Accept |  |  |  | Done |  | D1.01
184 | Amann, Keith | 11.9.7.3 | 111 | 9 | T | Y | 111.09 | 9 | T | 11.9.7.3 | 11: MLME | General | G05 |  | Closed |  |  | 2007-03-13 | The text references a random number range, but then states that the range of the number is "TBD". Values (outside of those requiring assignment through mechanisms such as the ANA) cannot be "TBD" in a completed standard. | Replace "TBD" with a specific range of values for the random number. | Counter | same resolution as cid 1618 |  |  | Done |  | D1.02
185 | Amann, Keith | 11A.1.7.5 | 122 | 37 | T | Y | 122.37 | 37 | T | 11A.1.7.5 | 11A.1: Link and Channel Mgmt | General | G02 |  | Closed |  |  | 2007-03-13 | The text states "The mesh point that determines the need to switch the channel of its UCG first chooses a UCG switch wait time of TBD time units (TUs)". The wait time cannot be "TBD" in a completed standard. | Replace "TBD" with a clearly defined wait time value. | Counter | same as 4221 |  |  | Done |  | D1.02
186 | Amann, Keith | 11A.1.7.5 | 122 | 40 | T | Y | 122.4 | 40 | T | 11A.1.7.5 | 11A.1: Link and Channel Mgmt | General | G02 |  | Closed |  |  | 2007-03-13 | The text states "…and new candidate channel precedence indicator and setting the channel switch count to TBD TUs". The channel switch count cannot be "TBD" in a completed standard. | Replace "TBD" with a clearly defined switch count value. | Counter | same as 4221 |  |  | Done |  | D1.02
187 | Amann, Keith | 11A.1.5.2 | 143 | 8 | E | Y | 143.08 | 8 | E | 11A.1.5.2 | 11A.5: HWMP | Editorial |  |  | Closed |  |  | 2007-03-13 | The RREQ information element is defined in clause 11A. Frame format information, including information elements, is defined in clause 7 in order to consolidate that information in one place and make it easy to find. Having this information scattered around the document makes the document inconsistent in terms of format and structure. | Move the RREQ information element back to an appropriate location within clause 7. | Accept |  |  |  | Done |  | D1.02
188 | Amann, Keith | 11A.5.6.2 | 152 | 38 | E | Y | 152.38 | 38 | E | 11A.5.6.2 | 11A.5: HWMP | Editorial |  |  | Closed |  |  | 2007-03-13 | The RREP information element is defined in clause 11A. Frame format information, including information elements, is defined in clause 7 in order to consolidate that information in one place and make it easy to find. Having this information scattered around the document makes the document inconsistent in terms of format and structure. | Move the RREP information element back to an appropriate location within clause 7. | Accept | Move 11A.5.6.2 to 7.3.2 |  |  | Done |  | D1.02
189 | Amann, Keith | 11A.5.7.2 | 156 | 31 | E | Y | 156.31 | 31 | E | 11A.5.7.2 | 11A.5: HWMP | Editorial |  |  | Closed |  |  | 2007-03-13 | The RERR information element is defined in clause 11A. Frame format information, including information elements, is defined in clause 7 in order to consolidate that information in one place and make it easy to find. Having this information scattered around the document makes the document inconsistent in terms of format and structure. | Move the RERR information element back to an appropriate location within clause 7. | Accept | Move 11A.5.7.2 to 7.3.2 |  |  | Done |  | D1.02
190 | Amann, Keith | 11A.5.8 | 159 | 20 | T | Y | 159.2 | 20 | T | 11A.5.8 | 11A.5: HWMP | RFI |  | 4436 | Closed |  |  | 2007-01-18 | The line states "To be added". Clearly there is a completely missing section of this document (or this clause is meaningless). | Either remove the clause, or provide the missing text that (apparently) should be defining HWMP parameters. | Counter | Duplicate |  |  | Done |  | D1.01
191 | Amann, Keith | 7.3.2.36 | 20-21 |  | E | Y | 20.11 | 11 | E | 7.3.2.36 | 7: Frame Formats | Editorial |  |  | Closed |  |  | 2007-01-18 | This clause contains 4 separate figures that describe the bit level layout of different fields within the WLAN Mesh Capabilities Element. The specific fields for which figures are provided are "Peer Capacity Field", "Power Save Capability Field", "Synchronization Capability Field", and "MDA Capability Field". In two cases the fields are not labeled as being bit or octet based (making it ambiguous), and between the four diagrams the bit ordering is inconsistent. | Clearly label bit vs. octet field and subfield sizes within the figures, and change the bit ordering presentation within the figures to be consistent with the 802.11 base document. | Accept |  |  |  | Done |  | D1.01
192 | Amann, Keith | 7.3.2.55 | 36 |  | E | Y | 36 |  | E | 7.3.2.55 | 7: Frame Formats | Editorial |  |  | Closed |  |  | 2007-01-18 | The figure(s) in this section are inconsistent with the formatting of other sections by including number of octets and bits as a parenthetical note within the name of the field. | Change the formatting of the figures to match other figures describing field and subfield layout by separating the size information from the name. It should be consistent with the base document. | Accept |  |  |  | Done |  | D1.01
193 | Amann, Keith | 7.3.2.56 | 37 |  | E | Y | 37 |  | E | 7.3.2.56 | 7: Frame Formats | Editorial |  |  | Closed |  |  | 2007-01-18 | The figure(s) in this section are inconsistent with the formatting of other sections by including number of octets and bits as a parenthetical note within the name of the field. | Change the formatting of the figures to match other figures describing field and subfield layout by separating the size information from the name. It should be consistent with the base document. | Accept |  |  |  | Done |  | D1.01
194 | Amann, Keith | 7.3.2.57 | 38 |  | E | Y | 38 |  | E | 7.3.2.57 | 7: Frame Formats | Editorial |  |  | Closed |  |  | 2007-01-18 | The figure(s) in this section are inconsistent with the formatting of other sections by including number of octets and bits as a parenthetical note within the name of the field. | Change the formatting of the figures to match other figures describing field and subfield layout by separating the size information from the name. It should be consistent with the base document. | Accept |  |  |  | Done |  | D1.01
195 | Amann, Keith | 7.3.2.58 | 38-39 |  | E | Y | 38.18 | 18 | E | 7.3.2.58 | 7: Frame Formats | Editorial |  |  | Closed |  |  | 2007-01-18 | The figure(s) in this section are inconsistent with the formatting of other sections by including number of octets and bits as a parenthetical note within the name of the field. | Change the formatting of the figures to match other figures describing field and subfield layout by separating the size information from the name. It should be consistent with the base document. | Accept |  |  |  | Done |  | D1.01
196 | Amann, Keith | 7.3.2.59 | 39 |  | E | Y | 39 |  | E | 7.3.2.59 | 7: Frame Formats | Editorial |  |  | Closed |  |  | 2007-01-18 | The figure(s) in this section are inconsistent with the formatting of other sections by including number of octets and bits as a parenthetical note within the name of the field. | Change the formatting of the figures to match other figures describing field and subfield layout by separating the size information from the name. It should be consistent with the base document. | Accept |  |  |  | Done |  | D1.01
197 | Audeh, Malik | 5.2.7.1 | 4 | 20 | E | N | 4.2 | 20 | E | 5.2.7.1 | 5: General Description | Editorial |  |  | Closed |  |  | 2007-01-18 | Why are we saying there are significant disadvantages with mesh networking? The so-called disadvantages listed in the following sentences are implemented quite acceptably in some mesh devices today. | Remove word "significant". | Accept |  |  |  | Done |  | D1.01
198 | Audeh, Malik | 7.2.3 | 11 | 19 | T | Y | 11.19 | 19 | T | 7.2.3 | 7: Frame Formats | General | G03 |  | Closed |  |  | 2007-01-18 | It is not clear what is TBD about this comment. | Remove TBD. | Counter | same resolution as cid 4477 |  |  | Done |  | D1.01
199 | Audeh, Malik | 7.2.3.1 | 11 | 24 | E | N | 11.24 | 24 | E | 7.2.3.1 | 7: Frame Formats | Editorial |  |  | Closed |  |  | 2007-01-18 | The last sentence of the SSID Notes is hard to understand and should be reworded. | Change to: Rather than removing the SSID IE from MP (non-MAP) beacons, the wildcard value is used to avoid backward compatibility issues. | Accept |  |  |  | Done |  | D1.01
200 | Audeh, Malik | 7.2.4.3 | 17 | 10 | T | Y | 17.1 | 10 | T | 7.2.4.3 | 7: Frame Formats | General |  |  | Closed |  |  | 2007-01-18 | The sentence as written is vague. If it is typically something, what else can it be? What limits are allowed? | Remove word "typically" or clarify. | Counter | Delete sentence on lines 10-11 |  |  | Done |  | D1.01
201 | Audeh, Malik | 7.3.2.37 | 23 | 1 | E | N | 23.01 | 1 | E | 7.3.2.37 | 7: Frame Formats | Editorial |  |  | Closed |  |  | 2007-01-18 | Vendor is misspelled in vendor OUI entry in table. | Replace "Vender" with "Vendor" | Accept |  |  |  | Done |  | D1.01
202 | Audeh, Malik | 7.3.2.45 | 26 | 22 | T | Y | 26.22 | 22 | T | 7.3.2.45 | 7: Frame Formats | MAC | M1 |  | Closed |  | 11-07/456r2 | 2007-07-18 | Congestion level field cannot be TBD. Is this implementation dependent? | Specify what congestion level is. | Counter | Resolved by 11-07/456r2 |  |  | Done |  | D1.06
203 | Audeh, Malik | 7.3.2.46 | 28 | 1 | T | Y | 28.01 | 1 | T | 7.3.2.46 | 7: Frame Formats | Security | S3 |  | Closed |  | 11-07/440r0 | 2007-03-14 | Values 5-255 are not specified. | Specify 5-255 as Reserved. | Accept | New reason codes are defined in 7.3.1.7 and the usage is specified in 11A.1.5. See doc 07/440r0 for resolution.. |  |  | Done |  | D1.02
204 | Audeh, Malik | 7.3.2.55 | 36 | 18 | T | Y | 36.18 | 18 | T | 7.3.2.55 | 7: Frame Formats | MAC |  |  | Closed |  |  | 2007-01-18 | There does not appear to be a Table dd in the Draft. | Change Table dd to Figure s41. | Accept |  |  |  | Done |  | D1.01
205 | Audeh, Malik | 7.4.6 | 54 | 1 | T | Y | 54.01 | 1 | T | 7.4.6 | 7: Frame Formats | General |  |  | Closed |  |  | 2007-03-13 | There are two action fields with value of 13. | Change the RA-OLSR one to 14. | Accept | duplicate of 2828 |  |  | Done |  | D1.02
206 | Audeh, Malik | 7.4.6.15 | 60 | 10 | E | N | 60.1 | 10 | E | 7.4.6.15 | 7: Frame Formats | Editorial |  |  | Closed |  |  | 2007-01-18 | Vendor is misspelled in section title. | Replace "Vender" with "Vendor" | Accept |  |  |  | Done |  | D1.01
207 | Audeh, Malik | 8.8 | 60 | 18 | T | Y | 60.18 | 18 | T | 8.8 | 7: Frame Formats | Security | EMSA Architecture |  | Open |  |  |  | The mesh link security scheme as described in this draft is overly complex and burdensome. The fact that it is mandatory for every usage model even further makes it a highly suboptimal scheme. | Replace with a less burdensome method, such as that in 11-06/883r2. | Defer-submission-needed
208 | Audeh, Malik | 8.8.1 | 60 | 27 | T | Y | 65.27 | 27 | T | 8.8.1 | 8: Security | Security | EMSA-MKD related |  | Closed |  | 11-07/2119r1 | 2007-07-19 | The MKD is a single point of failure in this scheme. Thus, defeating one primary purpose of a self-healing mesh network. | Replace this methodology with something more robust. | Counter | Counter. Multiple MKDs are permitted within a mesh. See clarifying text in 11-07/2119r0. |  |  | Done |  | D1.06
209 | Audeh, Malik | 11.9.7.3 | 111 | 9 | T | Y | 111.09 | 9 | T | 11.9.7.3 | 11: MLME | General | G05 |  | Closed |  |  | 2007-03-13 | A random number is added in a TBD range, that is meaningless and non-implementable. | Specify a range. | Counter | same resolution as cid 1618 |  |  | Done |  | D1.02
210 | Audeh, Malik | 11A.1.6 | 120 | 25 | E | N | 120.25 | 25 | E | 11A.1.6 | 11A.1: Link and Channel Mgmt | Editorial |  |  | Closed |  |  | 2007-01-18 | Sentence that starts "For example, …" needs grammatical help. | Change "comprise" to "comprised". | Accept |  |  |  | Done |  | D1.01
211 | Audeh, Malik | 11A.1.7.1.1 | 121 | 4 | T | Y | 121.04 | 4 | T | 11A.1.7.1.1 | 11A.1: Link and Channel Mgmt | General |  |  | Closed |  |  | 2007-03-13 | It is stated that the channel may change during the "lifetime" of a mesh network according to DFS requirements. The channel may change during the lifetime of a mesh network for a wide variety of reasons, the sentence and the implication is too restrictive. | End sentence at "…operates on one channel at a time." | Accept | Delete "according to DFS requirements" |  |  | Done |  | D1.02
212 | Audeh, Malik | 11A.1.7.2 | 121 | 32 | E | Y | 121.32 | 32 | E | 11A.1.7.2 | 11A.1: Link and Channel Mgmt | Editorial |  |  | Closed |  |  | 2007-01-18 | Sentence ends confusingly. | Change "radios" to "radio". | Accept |  |  |  | Done |  | D1.01
213 | Audeh, Malik | 11A.1.7.5 | 122 | 37 | T | Y | 122.37 | 37 | T | 11A.1.7.5 | 11A.1: Link and Channel Mgmt | General | G02 |  | Closed |  |  | 2007-03-13 | Another TBD time units for the UCG switch wait time. | Specify a value or range of values. | Counter | same as 4221 |  |  | Done |  | D1.02
214 | Audeh, Malik | 11A.1.7.5 | 122 | 40 | T | Y | 122.4 | 40 | T | 11A.1.7.5 | 11A.1: Link and Channel Mgmt | General | G02 |  | Closed |  |  | 2007-03-13 | Another TBD. | Specify a value or range of values. | Counter | same as 4221 |  |  | Done |  | D1.02
215 | Audeh, Malik | 11A.1.7.5 | 123 | 3 | E | N | 123.03 | 3 | E | 11A.1.7.5 | 11A.1: Link and Channel Mgmt | Editorial |  |  | Closed |  |  | 2007-01-18 | UCGswitch is not a quantity. | Change "UCGswitch" to "UCG switch". | Accept |  |  |  | Done |  | D1.01
216 | Audeh, Malik | 11A.2.4.5 | 126 | 36 | E | N | 126.36 | 36 | E | 11A.2.4.5 | 11A.2: Forwarding | Editorial |  |  | Closed |  |  | 2007-01-18 | The extensibility feature of "(draft standard")? I assume this means the 11s draft. | Change "(draft standard)" to "amendment". | Accept |  |  |  | Done |  | D1.01
217 | Audeh, Malik | 11A.4 | 132 | 26 | T | Y | 132.26 | 26 | T | 11A.4 | 11A.4: Airtime Metric | RFI | RFI3 |  | Closed |  | 11-07/631r1 | 2007-05-15 | Why are there no values for 802.11g? | Make a column for 802.11g in Table s30. | Counter | closed by 11-07/631r1 |  |  | Done |  | D1.04
218 | Audeh, Malik | 11A.4.2 | 134 | 1 | T | Y | 134.01 | 1 | T | 11A.4.2 | 11A.4: Airtime Metric | RFI | RFI3 |  | Closed |  | 11-07/631r1 | 2007-05-15 | Current bit rate is not the right term, should use data rate, which is what is used in the base standard. | Replace "bit rate" with "data rate". | Counter | closed by 11-07/631r1 |  |  | Done |  | D1.04
219 | Audeh, Malik | 11A.5.2 | 137 | 30 | E | N | 137.3 | 30 | E | 11A.5.2 | 11A.5: HWMP | Editorial |  |  | Closed |  |  | 2007-01-18 | Section XXX needs to be fixed. | Change XXX to 11A.5.3.2. | Accept |  |  |  | Done |  | D1.01
220 | Audeh, Malik | 11A.5.4.3 | 141 | 10 | T | Y | 141.1 | 10 | T | 11A.5.4.3 | 11A.5: HWMP | RFI |  | 427 | Closed |  |  | 2007-01-18 | Length field is empty. | Specify. | Counter | Duplicate |  |  | Done |  | D1.01
221 | Audeh, Malik | 11A.1.5.3 | 145 | 11 | T | Y | 145.11 | 11 | T | 11A.1.5.3 | 11A.5: HWMP | RFI | RFI1 |  | Open |  |  |  | The TTL value has an example field for what the TTL should be. Why does an implementation detail need to be here? That should be left out. | Remove "e.g., HWMP_NET_DIAMETER" | Defer | See CID 222, and 223. We should have a consistent approach. (1) use "eg" or "=" (see case A & B tables), (2) use "informative" symbolic names or MIB variable names?, ...
222 | Audeh, Malik | 11A.1.5.3 | 146 | 22 | T | Y | 146.22 | 22 | T | 11A.1.5.3 | 11A.5: HWMP | RFI | RFI1 |  | Closed |  |  | 2007-05-14 | The TTL value has an example field for what the TTL should be. Why does an implementation detail need to be here? That should be left out. | Remove "e.g., HWMP_NET_DIAMETER" | Reject | There is no "e.g.", in this case there is an "=" which is correct as this is for route maintenacne. |  |  | Done |  | N/A
223 | Audeh, Malik | 11A.1.5.3 | 147 | 10 | T | Y | 147.1 | 10 | T | 11A.1.5.3 | 11A.5: HWMP | RFI | RFI1 |  | Open |  |  |  | The Lifetime value has an example field for what Lifetime should be. Why does an implementation detail need to be here? That should be removed. | Remove "e.g., HWMP_ACTIVE_ROOT_TIMEOUT" | Defer | See CIDs 221, 222.
224 | Audeh, Malik | 11A.1.5.3 | 151 | 4 | E | N | 151.04 | 4 | E | 11A.1.5.3 | 11A.5: HWMP | Editorial |  |  | Closed |  |  | 2007-03-13 | Why is this sentence in a bracket? | Remove brackets. | Accept |  |  |  | Done |  | D1.02
225 | Audeh, Malik | 11A.5.7.4.2. | 159 | 16 | T | Y | 159.16 | 16 | T | 11A.5.7.4.2. | 11A.5: HWMP | RFI |  |  | Closed |  |  | 2007-01-18 | Section being referred to is wrong. | Change to 11A.5.7.3. | Accept |  |  |  | Done |  | D1.01
226 | Audeh, Malik | 11A.6.2 | 160 | 1 | E | N | 160.01 | 1 | E | 11A.6.2 | 11A.6: RA-OLSR | Editorial |  |  | Closed |  |  | 2007-01-18 | The paragraph on these 3 lines is straight out something that appears to be marketing literature. What does this have to do with the 11s amendment? | Remove paragraph on lines 1-3. | Accept |  |  |  | Done |  | D1.01
227 | Audeh, Malik | 11A.6.2 | 160 | 28 | E | N | 160.28 | 28 | E | 11A.6.2 | 11A.6: RA-OLSR | Editorial |  |  | Closed |  |  | 2007-01-18 | The last sentence of this paragraph has poor grammar, and is like a marketing or belief statement. | Remove this sentence. | Accept |  |  |  | Done |  | D1.01
228 | Audeh, Malik | 11A.5.8 | 159 | 20 | T | Y | 159.2 | 20 | T | 11A.5.8 | 11A.5: HWMP | RFI |  | 4436 | Closed |  |  | 2007-01-18 | This section is totally incomplete. | Fix or remove. | Counter | Duplicate |  |  | Done |  | D1.01
229 | Audeh, Malik | 7.4.6.13 | 58 | 26 | T | Y | 58.26 | 26 | T | 7.4.6.13 | 7: Frame Formats | Security | EMSA |  | Open |  |  |  | These frames seem to allow a source MP to tell a destination MP to move off channel, for example. This is a potential source of a denial of service attack, if a malicious MP starts telling other MPs to do undesirable actions. | Remove this mechanism or make sure it is not able to initiate a denial of service attack. | Defer | Recommend reject, but request to remove from motion on 3/13. Mesh Points that have been authenticated are trusted.
230 | Audeh, Malik | 11A.5.7.3 | 157 | 22 | T | Y | 157.22 | 22 | T | 11A.5.7.3 | 11A.5: HWMP | RFI |  |  | Closed |  |  | 2007-01-18 | The length field for Case A is totally undefined. | Specify. | Counter | Replace length with "2 + N * 10" in table s34, and table bottom page 157. Also, remove (or 4) from table s109. |  |  | Done |  | D1.01
231 | Audeh, Malik | 11A.5.7.3 | 158 | 10 | T | Y | 158.1 | 10 | T | 11A.5.7.3 | 11A.5: HWMP | RFI |  |  | Closed |  |  | 2007-01-18 | The length field for Case B is totally undefined. | Specify. | Counter | Replace length with "2 + N * 10" table page 158. |  |  | Done |  | D1.01
232 | Audeh, Malik | 11A | 111 | 13 | T | Y | 111.13 | 13 | T | 11A | General | General | G08 |  | Open | Sue Hares |  |  | MIB values are missing for nearly all quantities specified in this section, which is incomplete. | Fill in MIBs. | Defer-submission-needed | Sue Hares working on submission
233 | Awater, Geert | General |  |  | T/E | Y | 0 | 0 | T | General | General | General | G01 |  | Closed |  |  | 2007-01-18 | There are tens of TBDs (as a quick search for the string "TBD" shows) in the document, which all need to be resolved before the document can go to sponsor ballot. The manu undecided IE IDs are presumably TBD to avoid collisions with other standars in draft phase. However there are plenty TBDs remaining which need to be addressed. | Fill in the TBDs | Accept | These identifiers will be requested from ANA before sponsor ballot. In the mean time, an editorial note will be added stating this. |  |  | Done |  | D1.01
234 | Awater, Geert | 7.1.2 | 8 | 18 | T | Y | 8.18 | 18 | T | 7.1.2 | 7: Frame Formats | General |  |  | Closed |  |  | 2007-01-18 | The Number of bytes for Mesh Header should be "0 or 4 or 16" instead of "4 or 16" | Add 0 as possible number of bytes. | Reject | Figure 18 in the base standard does not give "0" as a possible length for other fields such as Addr 4 and QoS Control. |  |  | Done |  | N/A
235 | Awater, Geert | 7.2.4.2 | 16 | 1 | T | Y | 16.01 | 1 | T | 7.2.4.2 | 7: Frame Formats | General | G19 |  | Closed |  |  | 2007-03-13 | Is it possible to send an A-MSDUs in the body of a Mesh Data frame? | Specify if an A_MSDU can be sent in the body of a Mesh data frame. | Reject | TGn has not yet passed letter ballot with 75%. To be reconsidered after TGn passes letter ballot |  |  | Done |  | N/A
236 | Awater, Geert | 7.2.4.3 | 17 | 30 | T | Y | 17.3 | 30 | T | 7.2.4.3 | 7: Frame Formats | General |  |  | Closed |  |  | 2007-01-18 | The maximum size of a Mesh Action Data Unit is 2304 bytes. The indicated indicated range of Body in Figure s10 is not correct | Correct he indicated indicated range of Body in Figure s10. | Accept |  |  |  | Done |  | D1.01
237 | Awater, Geert | 7.3.2.42 | 25 |  | T | Y | 25 |  | T | 7.3.2.42 | 7: Frame Formats | RFI | RFI3 |  | Closed |  |  | 2007-05-14 | What is the rationale for introducing this element? How could this number be different than the current channel? | Explain the use of the current channel field. | Counter | Has been removed already (D1.03) |  |  | Done |  | D1.04
85 | Adachi, Tomoko | 11A.8.3.5 | 193 | 42 | T | N | 193.42 | 42 | T | 11A.8.3.5 | 11A.8: Beaconing and Sync | MAC | Beacon broadcast |  | Open |  |  |  | "make sure that the neighbor appearing at the head of the list is supprting frame transmission to MPs in power save mode and Designated Beacon broadcasting." The description of BB switch field in clause 7.3.2.52 seems to be not enough. | Add the requirement in clause 7.3.2.52. | Defer
239 | Bahr, John | General |  |  | E | Y | 0 | 0 | E | General | General | Editorial |  |  | Closed |  |  | 2007-01-18 | Figures showing messages with octets are shown in at least 4 different formats | Standardize these figures with the 802.11 recommended format | Accept |  |  |  | Done |  | D1.01
240 | Bahr, John | General |  |  | E | Y | 0 | 0 | E | General | General | Editorial |  |  | Closed |  |  | 2007-01-18 | Bit field figures are inconsistent | Bit fields should be shown from MSB on the left to LSB on the right (for example: s15, s16, s34, s37, s50 | Counter | Bit fields should be shown with B0 on the left and increasing bit numbers to the right. |  |  | Done |  | D1.01
86 | Adachi, Tomoko | 11A.8.3.5 | 193 | 45 | T | Y | 193.45 | 45 | T | 11A.8.3.5 | 11A.8: Beaconing and Sync | MAC | Beacon broadcast |  | Open |  |  |  | "A MP supporting designated beacon broadcasting" Which field indicates this support? | Clarify. | Defer
242 | Bahr, John | General |  |  | T | Y | 0 | 0 | T | General | General | General | G01 |  | Closed |  |  | 2007-01-18 | TBC (To Be Confirmed) in a draft is not acceptable. | Make sure that those things that need to be confirmed are before the next LB. | Accept | These identifiers will be requested from ANA before sponsor ballot. In the mean time, an editorial note will be added stating this. |  |  | Done |  | D1.01
243 | Bahr, John | General |  |  | T | Y | 0 | 0 | T | General | General | General | G01 |  | Closed |  |  | 2007-01-18 | TBD (To Be Determined) in a draft is not acceptable. | Make sure that those things that need to be determined are before the next LB. (for example: p26, l22 | Accept | These identifiers will be requested from ANA before sponsor ballot. In the mean time, an editorial note will be added stating this. |  |  | Done |  | D1.01
244 | Bahr, John | 7.1.2 | 8 | 18 | T | Y | 8.18 | 18 | T | 7.1.2 | 7: Frame Formats | General | G09 |  | Closed |  |  | 2007-05-14 | Body length was changed from 2314 to 2312 after adding 4 to 16 bytes. This seems wrong. | Shouldn't the Body length be adjusted lower. | Counter | same resolution as 4469 and 4710 combined |  |  | Done |  | D1.04
245 | Bahr, John | 7.1.3.5a | 9 | 21 | E | Y | 9.21 | 21 | E | 7.1.3.5a | 7: Frame Formats | Editorial |  |  | Closed |  |  | 2007-01-18 | “The Mesh forwarding control field” is not the field being talked about in this section. | Change to “The Mesh Header field”. | Accept |  |  |  | Done |  | D1.01
246 | Bahr, John | 7.1.3.5a | 9 | 25 | E | N | 9.25 | 25 | E | 7.1.3.5a | 7: Frame Formats | Editorial |  |  | Closed |  |  | 2007-01-18 | grammer | “addressing field for allowing a total of” | Counter | same as cid 625 |  |  | Done |  | D1.01
247 | Bahr, John | 7.1.3.5a.1 | 10 | 2 | E | N | 10.02 | 2 | E | 7.1.3.5a.1 | 7: Frame Formats | Editorial |  |  | Closed |  |  | 2007-01-18 | grammer | Start sentence with “The” | Accept |  |  |  | Done |  | D1.01
248 | Bahr, John | 7.1.3.5a.1 | 10 | 14 | E | N | 10.14 | 14 | E | 7.1.3.5a.1 | 7: Frame Formats | Editorial |  |  | Closed |  |  | 2007-01-18 | grammer | Start sentence with “The” | Accept |  |  |  | Done |  | D1.01
249 | Bahr, John | 7.1.3.5a.1 | 10 | 17 | E | N | 10.17 | 17 | E | 7.1.3.5a.1 | 7: Frame Formats | Editorial |  |  | Closed |  |  | 2007-01-18 | grammer | Start sentence with “The” | Accept |  |  |  | Done |  | D1.01
250 | Bahr, John | 7.1.3.5a.1 | 10 | 24 | E | N | 10.24 | 24 | E | 7.1.3.5a.1 | 7: Frame Formats | Editorial |  |  | Closed |  |  | 2007-01-18 | grammer | Start sentence with “The” | Accept |  |  |  | Done |  | D1.01
251 | Bahr, John | 7.1.3.5a.1 | 10 | 24 | T | Y | 10.24 | 24 | T | 7.1.3.5a.1 | 7: Frame Formats | RFI |  |  | Closed |  |  | 2007-01-18 | “sixteen bits” | This should be “12 octets” | Accept |  |  |  | Done |  | D1.01
252 | Bahr, John | 7.1.3.5a.1 | 10 | 25 | E | N | 10.25 | 25 | E | 7.1.3.5a.1 | 7: Frame Formats | Editorial |  |  | Closed |  |  | 2007-01-18 | “filed” | change to “field” | Accept |  |  |  | Done |  | D1.01
253 | Bahr, John | 7.1.3.5a.1 | 10 | 29 | E | N | 10.29 | 29 | E | 7.1.3.5a.1 | 7: Frame Formats | Editorial |  |  | Closed |  |  | 2007-01-18 | grammer | “Address 5 and Address 6 are used to carry, over a mesh link, the MAC” | Accept |  |  |  | Done |  | D1.01
254 | Bahr, John | 7.2.3 | 11 | 16 | E | N | 11.16 | 16 | E | 7.2.3 | 7: Frame Formats | Editorial |  |  | Closed |  |  | 2007-01-18 | unclear | change “follows:” to “follows when sent between neighboring Mesh Points:” | Accept |  |  |  | Done |  | D1.01
255 | Bahr, John | 7.2.3.5 | 13 | 9 | E | N | 13.09 | 9 | E | 7.2.3.5 | 7: Frame Formats | Editorial |  |  | Closed |  |  | 2007-01-18 | mispelling | Change “Resposne” to “Response” | Accept |  |  |  | Done |  | D1.01
256 | Bahr, John | 7.2.4.2 | 16 | 10 | T | Y | 16.1 | 10 | T | 7.2.4.2 | 7: Frame Formats | General | G09 |  | Closed |  |  | 2007-05-14 | Body length was changed from 2314 to 2312 after adding 4 to 16 bytes. This seems wrong. | Shouldn't the Body length be adjusted lower. | Counter | same resolution as 4469 and 4710 combined |  |  | Done |  | D1.04
257 | Bahr, John | 7.2.4.2 | 16 | 16 | T | Y | 16.16 | 16 | T | 7.2.4.2 | 7: Frame Formats | General | G09 |  | Closed |  |  | 2007-05-14 | Body length was changed from 2314 to 2312 after adding 4 to 16 bytes. This seems wrong. | Shouldn't the Body length be adjusted lower. | Counter | same resolution as 4469 and 4710 combined |  |  | Done |  | D1.04
258 | Bahr, John | 7.3.2.36 | 20 | 10 | E | N | 20.1 | 10 | E | 7.3.2.36 | 7: Frame Formats | Editorial |  |  | Closed |  |  | 2007-01-18 | Figure s13 is not labeled bits/octets. | Label this as bits. | Accept |  |  |  | Done |  | D1.01
259 | Bahr, John | 7.3.2.36 | 21 | 5 | E | N | 21.05 | 5 | E | 7.3.2.36 | 7: Frame Formats | Editorial |  |  | Closed |  |  | 2007-01-18 | Figure s14 is not labeled bits/octets. | Label this as bits. | Accept |  |  |  | Done |  | D1.01
260 | Bahr, John | 7.3.2.36 | 21 | 11 | E | N | 21.11 | 11 | E | 7.3.2.36 | 7: Frame Formats | Editorial |  |  | Closed |  |  | 2007-01-18 | editorial | add quotes around “Current Power Management Mode” | Accept |  |  |  | Done |  | D1.01
261 | Bahr, John | 7.3.2.42 | 25 | 11 | E | N | 25.11 | 11 | E | 7.3.2.42 | 7: Frame Formats | Editorial |  |  | Closed |  |  | 2007-01-18 | grammer | Change “A new” to “An” | Accept |  |  |  | Done |  | D1.01
262 | Bahr, John | 7.3.2.43 | 25 | 21 | E | N | 25.21 | 21 | E | 7.3.2.43 | 7: Frame Formats | Editorial |  |  | Closed |  |  | 2007-01-18 | grammer | Remove “new” | Accept |  |  |  | Done |  | D1.01
263 | Bahr, John | 7.3.2.44 | 26 | 9 | E | N | 26.09 | 9 | E | 7.3.2.44 | 7: Frame Formats | Editorial |  |  | Closed |  |  | 2007-01-18 | grammer | Change “A new” to “An” | Accept |  |  |  | Done |  | D1.01
264 | Bahr, John | 7.3.2.45 | 26 | 18 | E | N | 26.18 | 18 | E | 7.3.2.45 | 7: Frame Formats | Editorial |  |  | Closed |  |  | 2007-01-18 | grammer | Remove “new” | Accept |  |  |  | Done |  | D1.01
265 | Bahr, John | 7.3.2.49 | 29 | s11 | T | Y | 29.17 |  | T | 7.3.2.49 | 7: Frame Formats | General |  |  | Closed |  |  | 2007-03-13 | Value is not descriptive | Change to “Length of the IE” | Counter | change "Length" to "1 to 255" |  |  | Done |  | D1.02
266 | Bahr, John | 7.3.2.50 | 31 | s12 | E | N | 31 |  | E | 7.3.2.50 | 7: Frame Formats | Editorial |  |  | Closed |  |  | 2007-01-18 | grammer | Change to “A Mesh Portal that has the lowest priority” | Accept |  |  |  | Done |  | D1.01
87 | Adachi, Tomoko | 11A.8.3.5 | 194 | 1 | T | Y | 194.01 | 1 | T | 11A.8.3.5 | 11A.8: Beaconing and Sync | MAC | Beacon broadcast |  | Open |  |  |  | In the description of BB switch field in clause 7.3.2.52, it only says that the first MP in the list will be the next BB. But more requirements are given here. Does it mean that when generating a neighbor list, the orders should be considered based on these requirements? | Clarify. | Defer
268 | Bahr, John | 7.3.2.56 | 37 | 25 | E | Y | 37.25 | 25 | T | 7.3.2.56 | 7: Frame Formats | MAC | MDA |  | Closed |  | 11-07/2005r2 | 2007-07-18 | Where are the Reply Codes values defined | Define Reply Code values | Counter | resolved by 11-07/2005r2 |  |  | Done |  | D1.06
269 | Bahr, John | 7.3.2.60 | 40 | 32 | E | N | 40.32 | 32 | E | 7.3.2.60 | 7: Frame Formats | Editorial |  |  | Closed |  |  | 2007-01-18 | mispelling | Change “differnet” to “different” | Accept |  |  |  | Done |  | D1.01
270 | Bahr, John | 9.9.1.7.2 | 94 | 38 | E | N | 94.38 | 38 | E | 9.9.1.7.2 | 9: MAC General | Editorial |  |  | Closed |  |  | 2007-01-18 | grammer | Change to “Since a Mesh Point is only a logical entity,” | Accept |  |  |  | Done |  | D1.01
271 | Bahr, John | 9.9.1.7.2 | 95 | 5 | E | N | 95.05 | 5 | E | 9.9.1.7.2 | 9: MAC General | Editorial |  |  | Closed |  |  | 2007-01-18 | grammer | Change to “is entirely an implementation matter,” | Accept |  |  |  | Done |  | D1.01
272 | Bahr, John | 9.14.1 | 95 | 35 | E | Y | 95.35 | 35 | E | 9.14.1 | 9.14: MDA | Editorial |  |  | Closed |  |  | 2007-01-18 | referencing 11e is not appropriate | This should reference a section in the current draft, not 11e. | Accept | same as 120 |  |  | Done |  | D1.01
273 | Bahr, John | 9.14.2 | 96 | 7 | E | N | 96.07 | 7 | E | 9.14.2 | 9.14: MDA | Editorial |  |  | Closed |  |  | 2007-01-18 | editorial | change to “8-bit” | Accept |  |  |  | Done |  | D1.01
274 | Bahr, John | 9.14.2 | 96 | 7 | E | N | 96.07 | 7 | E | 9.14.2 | 9.14: MDA | Editorial |  |  | Closed |  |  | 2007-01-18 | editorial | change to “when all bits are set to 1, is” | Accept |  |  |  | Done |  | D1.01
275 | Bahr, John | 9.14.8 | 97 | 17 | E | N | 97.17 | 17 | E | 9.14.8 | 9.14: MDA | Editorial |  |  | Closed |  |  | 2007-01-18 | grammer | change to “activities such as beacon transmissions.” | Accept |  |  |  | Done |  | D1.01
276 | Bahr, John | 11A.1.2 | 111 | 33 | E | N | 111.33 | 33 | E | 11A.1.2 | 11A.1: Discovery | Editorial |  |  | Closed |  |  | 2007-01-18 | grammer | change to “beacons, the wildcard value is used.” | Accept |  |  |  | Done |  | D1.01
277 | Bahr, John | 11A.1.5.1 | 113 | 41 | E | N | 113.41 | 41 | E | 11A.1.5.1 | 11A.1: Peer Link Establishment | Editorial |  |  | Closed |  |  | 2007-01-18 | grammer | change to “process to ensure the robustness of the protocol.” | Accept |  |  |  | Done |  | D1.01
278 | Bahr, Michael | 2 | 2 | 4-7 | T | N | 2.04 | 4 | T | 2 | 2: References | General |  |  | Closed |  |  | 2007-01-18 | The two cited RFCs are not normative because they are not indispensable for the 11s amendment. They are only informational. | Create clause for informational references and move both references to that clause. | Counter | Move these to an informative Annex |  |  | Done |  | D1.01
279 | Bahr, Michael | 2 | 2 | 5 | E | N | 2.05 | 5 | E | 2 | 2: References | Editorial |  |  | Closed |  |  | 2007-01-18 | The footnote 6 saying "Internet RFCs are available from the Internet Engineering Task Force at http://www.ietf.org/." is not given | add footnote with text "Internet RFCs are available from the Internet Engineering Task Force at http://www.ietf.org/." at end of reference | Accept |  |  |  | Done |  | D1.01
280 | Bahr, Michael | 2 | 2 | 7 | E | N | 2.07 | 7 | E | 2 | 2: References | Editorial |  |  | Closed |  |  | 2007-01-18 | The footnote 6 saying "Internet RFCs are available from the Internet Engineering Task Force at http://www.ietf.org/." is not given | add footnote with text "Internet RFCs are available from the Internet Engineering Task Force at http://www.ietf.org/." at end of reference | Accept |  |  |  | Done |  | D1.01
281 | Bahr, Michael | 2 | 2 | 5 | E | N | 2.05 | 5 | E | 2 | 2: References | Editorial |  |  | Closed |  |  | 2007-01-18 | status of the RFC is not given | add at end of reference before full stop: "(status: experimental)" | Accept |  |  |  | Done |  | D1.01
282 | Bahr, Michael | 2 | 2 | 7 | E | N | 2.07 | 7 | E | 2 | 2: References | Editorial |  |  | Closed |  |  | 2007-01-18 | status of the RFC is not given | add at end of reference before full stop: "(status: experimental)" | Accept |  |  |  | Done |  | D1.01
283 | Bahr, Michael | 3 | 2 | 31 | T | N | 2.31 | 31 | T | 3 | 3: Definitions | RFI |  |  | Closed |  |  | 2007-05-14 | Definition of path metric is not specific enough | Change to "Aggregate multi-hop criterion used to characterize the performance/quality/eligibility of a mesh path." | Accept | sent from General to RFI |  |  | Done |  | D1.04
284 | Bahr, Michael | 4 | 3 | 13, 27, 46 | E | N | 3.13 | 13 | E | 4 | 4: Abbreviations | Editorial |  |  | Closed |  |  | 2007-01-18 | "ad hoc" is written without a hyphen | change to "ad hoc" | Accept |  |  |  | Done |  | D1.01
285 | Bahr, Michael | 5.2.7.4 | 7 | 11 | E | N | 7.11 | 11 | E | 5.2.7.4 | 5: General Description | Editorial |  |  | Closed |  |  | 2007-01-18 | the table caption is missing | add table caption with table number | Accept |  |  |  | Done |  | D1.01
286 | Bahr, Michael | 5.2.7.4 | 7 | 11 | E | N | 7.11 | 11 | E | 5.2.7.4 | 5: General Description | Editorial |  |  | Closed |  |  | 2007-03-13 | in the table, clause 11A.6 is missing in the row "Mesh Path Selection, Forwarding, and Interworking" | add 11A.6 in row "Mesh Path Selection, Forwarding, and Interworking" and increase the clause numbers by one in subsequent rows. | Accept |  |  |  | Done |  | D1.02
287 | Bahr, Michael | 7.1.2 | 8 | 16-19 | T | N | 8.16 | 16 | T | 7.1.2 | 7: Frame Formats | General | G09 |  | Closed |  |  | 2007-05-14 | The determination of the maximum value of the size of the frame body field (2312) is unclear. Furthermore, it is unclear whether this max size is the greatest possible maximum size for any MAC frame format, or the max size for this particular example of a MAC frame format of fig. 19 | provide text, that allows the reader to understand the reasoning that lead to the given number of 2312. Define the meaning of this number (max size of any possible frame format or max size of this specific example of frame format) | Counter | same as resolution 4469 |  |  | Done |  | D1.04
288 | Bahr, Michael | General |  |  | E | N | 0 | 0 | E | General | General | Editorial |  |  | Closed |  |  | 2007-01-18 | Some of the clause numbers and numbers of figures and tables are not exactly the same as in the baseline document P802.11 REV-ma D8.0. They are "shifted" by 1. | Check all clause numbers and numbers of figures and tables and make them the same according to the baseline documents. | Accept |  |  |  | Done |  | D1.01
289 | Bahr, Michael | 7.1.3.1.8 | 9 | 9, 12 | E | N | 9.09 | 9 | E | 7.1.3.1.8 | 7: Frame Formats | Editorial |  |  | Closed |  |  | 2007-01-18 | The corresponding clause in the baseline document talks about the "more data field" and not about the "'more data' bit". Terminology should be consistent. | Change " 'more data' bit " to more data field | Accept |  |  |  | Done |  | D1.01
290 | Bahr, Michael | 7.1.3.1.8 | 9 | 9, 12 | T | N | 9.09 | 9 | T | 7.1.3.1.8 | 7: Frame Formats | General |  |  | Closed |  |  | 2007-01-18 | The value for "being set" is not given for the modre data bit/field | spell out explicitely value for set more data field: "The More Data field is set to 1 by mesh points for …" | Accept |  |  |  | Done |  | D1.01
291 | Bahr, Michael | 7.1.3.1.8 | 9 | 8-11 | T | N | 9.08 | 8 | T | 7.1.3.1.8 | 7: Frame Formats | General |  |  | Closed |  |  | 2007-01-18 | The addition of the paragraph of lines 9-11 is in contradiction with the statement at page 64 line 1 of the baseline document P802.11 REV-ma D8.0. The baseline document says that the more data field is set to 0 for all other cases of directed frames, and the commented lines create exactly such another case, but the more data field is set. | Reorder paragraphs in clause 7.1.3.1.8: first, all paragraphs with set more data field for directed / unicast frames, than the phrase of page 64 line 1 baseline, than all paragraphs with set more data field for broadcast / multicast frames. | Counter | Change editor instruction on line 8 to: Insert the following text after the second paragraph in 7.1.3.1.8. After the first added sentence, insert the following instruction to the editor: Insert the following text at the end of Clause 7.1.3.1.8. |  |  | Done |  | D1.01
292 | Bahr, Michael | 7.1.3.5A | 9 | 21-25 | E | N | 9.21 | 21 | E | 7.1.3.5A | 7: Frame Formats | Editorial |  |  | Closed |  |  | 2007-01-18 | The fields are listed in a different sequence in the text compared to figure s6. | Reorder listing of mesh header fields in text so that it corresponds to figure s6. | Accept |  |  |  | Done |  | D1.01
293 | Bahr, Michael | 7.1.3.5A.1 | 10 | 3 | T | N | 10.03 | 3 | T | 7.1.3.5A.1 | 7: Frame Formats | RFI |  |  | Closed |  |  | 2007-01-18 | There is no encapsulation/tunneling in 11s, and there are no mesh flags for encapsulation/tunneling. | remove "and encapsulation/tunneling". | Accept |  |  |  | Done |  | D1.01
294 | Bahr, Michael | 7.1.3.5A.1 | 10 | 9 | E | N | 10.09 | 9 | E | 7.1.3.5A.1 | 7: Frame Formats | Editorial |  |  | Closed |  |  | 2007-03-13 | The referenced clause 11A.4.4 does not exist | fix broken reference. | Accept | Change to 11A.2.4 |  |  | Done |  | D1.02
295 | Bahr, Michael | 7.1.3.5A.1 | 10 | 2 | E | N | 10.02 | 2 | E | 7.1.3.5A.1 | 7: Frame Formats | Editorial |  |  | Closed |  |  | 2007-01-18 | number of bits is spelled out, but baseline document uses numbers | change "eight" to "8" | Accept |  |  |  | Done |  | D1.01
296 | Bahr, Michael | 7.1.3.5A.2 | 10 | 14 | E | N | 10.14 | 14 | E | 7.1.3.5A.2 | 7: Frame Formats | Editorial |  |  | Closed |  |  | 2007-01-18 | number of bits is spelled out, but baseline document uses numbers | change "eight" to "8" | Accept |  |  |  | Done |  | D1.01
297 | Bahr, Michael | 7.1.3.5A.3 | 10 | 17 | E | N | 10.17 | 17 | E | 7.1.3.5A.3 | 7: Frame Formats | Editorial |  |  | Closed |  |  | 2007-01-18 | number of bits is spelled out, but baseline document uses numbers | change "sixteen" to "16" | Accept |  |  |  | Done |  | D1.01
298 | Bahr, Michael | 7.1.3.5A.4 | 10 | 24 | T | N | 10.24 | 24 | T | 7.1.3.5A.4 | 7: Frame Formats | RFI |  | 251 | Closed |  |  | 2007-01-18 | number of bits is spelled out, but baseline document uses numbers, furthermore, the mesh addressing field is 96 bits (12 octets) long. | change "sixteen" to "96" | Counter | Duplicate |  |  | Done |  | D1.01
299 | Bahr, Michael | 7.1.3.5A.4 | 10 | 24 | T | N | 10.24 | 24 | T | 7.1.3.5A.4 | 7: Frame Formats | RFI |  |  | Closed |  |  | 2007-01-18 | Mesh addressing field follows the mesh e2e sequence number field, not the mesh TTL field. | change "follows the Mesh TTL field only" to "follows the Mesh E2E Sequence Number field only" | Accept |  |  |  | Done |  | D1.01
300 | Bahr, Michael | 7.1.3.5A.4 | 11 | 2 | T | N | 11.02 | 2 | T | 7.1.3.5A.4 | 7: Frame Formats | RFI | RFI13 |  | Closed |  |  | 2007-07-19 | An intramesh redirection is not specified in the draft (An MP receives the frame as destination an inserts the frame back into the mesh with its MAC address as source and a different destination) | change "either at a root node (in HWMP) or" to ", for instance," | Counter | The term intra-mesh redirection has already been removed from D1.04. No further change appears to be necessary for this comment. |  |  | Done |  | D1.06
301 | Bahr, Michael | 7.2.3.1 | 12 | 1 | T | N | 12.01 | 1 | T | 7.2.3.1 | 7: Frame Formats | General |  |  | Closed |  |  | 2007-01-18 | There is a numbering conflict in the order column of table 8 (Beacon frame body) with baseline document 802.11k D4.1 for orders 26, 27, and 28. | Increase order of all rows of table 8 of 802.11s D1.0 with order >= 26 by 3 | Accept |  |  |  | Done |  | D1.01
302 | Bahr, Michael | 7.2.3.4 | 13 | 4 | T | N | 13.04 | 4 | T | 7.2.3.4 | 7: Frame Formats | General |  |  | Closed |  |  | 2007-01-18 | There is a numbering conflict in the order column of table 10 (Association Request frame format) with baseline document P802.11 REV-ma D8.0. If the proposed text is added to table 10, the resulting order is 1 .. 9 Last 11 .. 16. | In row for "Vendor Specific" of table 10, change "Last" to "10" and remove "This information element follows all other information elements." | Counter | Change editor instruction on line 3 to read: Insert the following to the contents of Table 10 before the entry labeled "Last". Also change table caption to read "Association Request frame body". |  |  | Done |  | D1.01
303 | Bahr, Michael | 7.2.3.5 | 13 | 9 | T | N | 13.09 | 9 | T | 7.2.3.5 | 7: Frame Formats | General |  |  | Closed |  |  | 2007-01-18 | There is a numbering conflict in the order column of table 11 (Association Responce frame format) with baseline documents P802.11 REV-ma D8.0 and 802.11k D4.1. If the proposed text is added to table 11, the resulting order is 1 .. 6 Last 8 9 8 .. 14. | In row for "Vendor Specific" of table 11, change "Last" to "7" and remove "This information element follows all other information elements." Increase order of all rows of table 11 of 802.11s D1.0 by 2. | Counter | Change editor instruction on line 9 to read: Insert the following to the contents of Table 11 before the entry labeled "Last". |  |  | Done |  | D1.01
304 | Bahr, Michael | 7.2.3.5 | 13 | 9 | E | N | 13.09 | 9 | E | 7.2.3.5 | 7: Frame Formats | Editorial |  |  | Closed |  |  | 2007-01-18 | Table 11, row "8": spelling mistake "Resposne" | change to "Response" | Accept |  |  |  | Done |  | D1.01
305 | Bahr, Michael | 7.2.3.6 | 14 | 5 | T | N | 14.05 | 5 | T | 7.2.3.6 | 7: Frame Formats | General |  |  | Closed |  |  | 2007-01-18 | There is a numbering conflict in the order column of table 12 (Reassociation Request frame body) with baseline document P802.11 REV-ma D8.0. If the proposed text is added to table 12, the resulting order is 1 .. 10 Last 12 .. 14. | In row for "Vendor Specific" of table 12, change "Last" to "11" and remove "This information element follows all other information elements." | Counter | Change editor instruction on line 3to read: Insert the following to the contents of Table 12 before the entry labeled "Last". |  |  | Done |  | D1.01
306 | Bahr, Michael | 7.2.3.7 | 14 | 9 | T | N | 14.09 | 9 | T | 7.2.3.7 | 7: Frame Formats | General |  |  | Closed |  |  | 2007-01-18 | There is a numbering conflict in the order column of table 13 (Reassociation Responce frame format) with baseline documents P802.11 REV-ma D8.0 and 802.11k D4.1. If the proposed text is added to table 11, the resulting order is 1 .. 6 Last 8 9 8 .. 10. | In row for "Vendor Specific" of table 13, change "Last" to "7" and remove "This information element follows all other information elements." Increase order of all rows of table 13 of 802.11s D1.0 by 2. | Counter | Change editor instruction on line 8 to read: Insert the following to the contents of Table 13 before the entry labeled "Last". |  |  | Done |  | D1.01
307 | Bahr, Michael | 7.2.3.4 | 13 | 4 | T | N | 13.04 | 4 | T | 7.2.3.4 | 7: Frame Formats | General |  |  | Closed |  |  | 2007-01-18 | The caption of table 10 has to read "Association Request frame body" as in the two baseline documents, not "… frame format" | Change caption of table 10 to "Association Request frame body" | Accept |  |  |  | Done |  | D1.01
308 | Bahr, Michael | 7.2.4.2 | 16 | 10 | T | N | 16.1 | 10 | T | 7.2.4.2 | 7: Frame Formats | General |  |  | Closed |  |  | 2007-01-18 | In figure s9, the Address 4 field is exactly 6 octets long | change number of octets of field Address 4 from "0 or 6" to "6" in figure s9 | Accept |  |  |  | Done |  | D1.01
309 | Bahr, Michael | 7.2.4.2 | 16 | 10 | T | N | 16.1 | 10 | T | 7.2.4.2 | 7: Frame Formats | General | G09 |  | Closed |  |  | 2007-05-14 | If correctly read, the baseline document P802.11 REV-ma D8.0 gives the number of octets of the Body field with "0-2324". Based on this and the two possibilities of numbers of octets of the Mesh Header field, the number of octets of the Body field should be "0-2320 or 2308" in figure s9 | change number of octets of field Body from "0-2312" to "0-2320 or 2308" in figure s9 | Counter | same resolution as 4469 and 4710 combined |  |  | Done |  | D1.04
310 | Bahr, Michael | 7.2.4.2 | 16 | 10 | T | N | 16.1 | 10 | T | 7.2.4.2 | 7: Frame Formats | RFI |  |  | Closed |  |  | 2007-01-18 | The meaning of addresses 1 .. 4 should be mentioned. | Either add RA, TA, DA, and SA to corresponding field names in figure s9 in the same way as done in figure s10 or add text with address 1 = receiver address (RA), address 2 = transmitter address (TA), address 3 = mesh destination address (DA), address 4 = mesh source address (SA) | Accept | add RA, TA, DA, and SA to corresponding field names in figure s9 in the same way as done in figure s10 |  |  | Done |  | D1.01
311 | Bahr, Michael | 7.2.4.3 | 16 | 16 | T | N | 16.16 | 16 | T | 7.2.4.3 | 7: Frame Formats | General | G09 |  | Closed |  |  | 2007-05-14 | If correctly read, the baseline document P802.11 REV-ma D8.0 gives the number of octets of the Body field with "0-2324" in clause 7.2.2. Based on this and the two possibilities of numbers of octets of the Mesh Header field, the number of octets of the Body field should be "0-2322 or 2310" in figure s10 | change number of octets of field Body from "0-2312" to "0-2322 or 2310" in figure s10 | Counter | same resolution as 4469 and 4710 combined |  |  | Done |  | D1.04
312 | Bahr, Michael | 7.2.4.3 | 16 | 16 | T | Y | 16.16 | 16 | T | 7.2.4.3 | 7: Frame Formats | General | G11 |  | Closed |  | 11-07/799r8 | 2007-07-17 | Mesh Management Frames should have QoS field so that they can be sent with high priority and get not lost between low priority traffic. | Add QoS field in the same way as in mesh data frame. | Counter | Resolved by 11-07/799r8 |  |  | Done |  | D1.06
313 | Bahr, Michael | 7.2.4.3 | 16 | 19 | T | Y | 16.19 | 19 | T | 7.2.4.3 | 7: Frame Formats | General | G11 |  | Closed |  | 11-07/799r8 | 2007-07-17 | Clause 7.1.4 does not define a duration value for mesh management frames. No condition in clause 7.1.4 is true for mesh management frames | Define duration value for mesh management frame in clause 7.2.4.3 directly or reference a valid definition. | Counter | Resolved by 11-07/799r8 |  |  | Done |  | D1.06
314 | Bahr, Michael | 7.2.4.2 | 16 | 7-11 | T | Y | 16.07 | 7 | T | 7.2.4.2 | 7: Frame Formats | General |  |  | Closed |  |  | 2007-01-18 | The content of the fields of the mesh data frame is not described. | Describe content of fields of mesh data frames. This is also possible by referencing clause 7.2.2 if appropriate (clause on data frame). | Reject | Text already says format is identical to data frame defined in 7.2.2 with addition of mesh header field. |  |  | Done |  | N/A
315 | Bahr, Michael | General |  |  | E | N | 0 | 0 | E | General | General | Editorial |  |  | Closed |  |  | 2007-01-18 | the article of MP is an (an EmPee) | change all occurences of "a MP" to "an MP" | Accept |  |  |  | Done |  | D1.01
316 | Bahr, Michael | General |  |  | T | Y | 0 | 0 | T | General | 7 | General | G11 |  | Closed |  | 11-07/799r8 | 2007-07-17 | The detailed definition of the Mesh Management Frame (type/subtype 11-0010) is confused with the definition of Management Frames (type 00-XXXX). It is not completely clear, what fields and IEs are allowed in the Mesh Management Frame Body. The definition of the Mesh Action Field, which is exclusively used with Mesh Management Frames, is located in the section with definitions of fields for the ("non mesh") Management Frames. Problematic clauses are 7.2.4.3, 7.3.1.18 | Restructure document: * provide definiton of Mesh Management Frame Format with enough and complete detail in clause 7.2.4.3 * new clause 7.4A after 7.4 "Mesh Management Frame Body Components" with subclauses 7.4A.1 "Fields that are not information elements" and 7.4.A2 "Information elements". * Move clause 7.3.1.18 to 7.4A.1.X. * Fill clauses 7.4A.1 and .2 with the necessary text. * Move old clause 7.4A right after new clause 7.4A | Counter | Resolved by 11-07/799r8 |  |  | Done |  | D1.06
317 | Bahr, Michael | 7.2.4.3 | 17 | 20-29 | T | Y | 17.2 | 20 | T | 7.2.4.3 | 7: Frame Formats | General | G11 |  | Closed |  | 11-07/799r8 | 2007-07-17 | The frame body of a Mesh Management Frame is not sufficiently well defined. The term "Mesh Action Data Units" is not sufficiently well defined. It is never again used than in this paragraph. | Make definition of frame body of Mesh Management Frame more and sufficiently precise. | Counter | Resolved by 11-07/799r8 |  |  | Done |  | D1.06
318 | Bahr, Michael | 7.2.4.3 | 16-17 | 12-31 | T | Y | 16.12 | 12 | T | 7.2.4.3 | 7: Frame Formats | General | G11 |  | Closed |  | 11-07/799r8 | 2007-07-17 | The definition / description of Mesh Management Frames is not easily understandable and contains contradictions. The text seems to be copied from different places, but only insufficiently adapted to this new kind of frames. | Revise text, make text more easily understandable, resolve contradictions and make text complete | Counter | Resolved by 11-07/799r8 |  |  | Done |  | D1.06
319 | Bahr, Michael | 7.2.4.3 | 17 | 30 | T | Y | 17.3 | 30 | T | 7.2.4.3 | 7: Frame Formats | General | G11 |  | Closed |  | 11-07/799r8 | 2007-07-17 | It is not clear and cannot be derived from somewhere else, why the maximum size of a Mesh Action Data Unit is 2304 octets. | Provide enough information throughout the amendment, so that it can be derived. | Counter | Resolved by 11-07/799r8 |  |  | Done |  | D1.06
320 | Bahr, Michael | 7.3.1.11 | 18 | 16 | T | Y | 18.16 | 16 | T | 7.3.1.11 | 7: Frame Formats | General |  |  | Closed |  |  | 2007-01-18 | The Vendor Specific Action frame is missing in table 24. There is also conflict with baseline document 802.11k-D4.1. | Change contents of table 24 of baseline document P802.11 REV-ma D8.0 with extension by baseline document 802.11k-D4.1: * insert after row 4: 5 / Mesh Management / 7.4.6 * row 5-126: 6-126 / Reserved / - * row 127: 127 / Vendor Specific / 7.4.7 * row 128-255: 128-255 / Error / - | Counter | same as 1342 |  |  | Done |  | D1.01
321 | Bahr, Michael | 7.3.1.18 | 18 | 21 | T | Y | 18.21 | 21 | T | 7.3.1.18 | 7: Frame Formats | General |  |  | Closed |  |  | 2007-01-18 | This is the wrong place for this field. Here, it refers to ("non-mesh") Management Frames, but it is only used in Mesh Management Frames. | Move whole clause into section on Mesh Management Frame Body Components (see also another general comment). | Counter | Move 7.3.1.11 and 7.3.1.18 as subclauses of 7.2.4.3, renumbering as appropriate. Remove "Change" and "Insert" editor instructions since 7.2.4.3 is a new clause. |  |  | Done |  | D1.01
322 | Bahr, Michael | 7.3.1.18 | 18 | 28, 29 | T | Y | 18.28 | 28 | T | 7.3.1.18 | 7: Frame Formats | General |  |  | Closed |  |  | 2007-01-18 | Mesh Action Frames are only used by MPs, not by STAs. | Replace STA with MP | Accept |  |  |  | Done |  | D1.01
323 | Bahr, Michael | 7.3.1.18 | 18 | 31 | T | N | 18.31 | 31 | T | 7.3.1.18 | 7: Frame Formats | General |  |  | Closed |  |  | 2007-01-18 | The details of the action are contained in the Mesh Action Details field. | Change "The Action Details field contains ..." to "The Mesh Action Details field contains …" | Accept |  |  |  | Done |  | D1.01
324 | Bahr, Michael | 7.3.1.18 | 19 | 1 | T | Y | 19.01 | 1 | T | 7.3.1.18 | 7: Frame Formats | General | G11 |  | Closed |  | 11-07/799r8 | 2007-07-17 | There should be a description of the Vendor Specific Mesh Action category. | Create clause for Vendor Specific Mesh Action category parallel to clause on EMSA category. It is sufficient to point to clause 7.4.5 from the baseline document (11ma-D8.0) on the Vendor Specific Action category. | Counter | Resolved by 11-07/799r8 |  |  | Done |  | D1.06
325 | Bahr, Michael | 7.3.2.36 | 20 |  |  |  | 20 |  | T | 7.3.2.36 | 7: Frame Formats | General |  |  | Closed |  |  | 2007-01-18 | The fields of the WLAN Mesh Capability IE should be described in the order as they are in the IE. | Describe each WLAN Mesh Capability IE field in one or more paragraphs in the order as they appear in the IE. Rearrange existing text. | Accept |  |  |  | Done |  | D1.01
326 | Bahr, Michael | 7.3.2 | 19 | 4 | T | Y | 19.04 | 4 | T | 7.3.2 | 7: Frame Formats | General |  |  | Closed |  |  | 2007-01-18 | Table 26 of baseline document 802.11ma-D8.0 needs to be updated and extended with Information Elements of this amendment | Update table 26 of baseline document 802.11ma-D8.0 and extend it with entries for all new information elements of this amendment (clauses 7.3.2.36-7.3.2.61.6) | Accept |  |  |  | Done |  | D1.01
327 | Bahr, Michael | General | iv |  | E | N | -4 | 0 | E | General | Frontmatter | Editorial |  |  | Closed |  |  | 2007-01-18 | Entries for clauses 7.3.2.36 through 7.3.2.61.6 are missing in the table of contents | Include clauses 7.3.2.36 through 7.3.2.61.6 in table of contents. | Accept |  |  |  | Done |  | D1.01
328 | Bahr, Michael | 7.3.2.36 | 20 | 5-7 | E | N | 20.05 | 5 | E | 7.3.2.36 | 7: Frame Formats | Editorial |  |  | Closed |  |  | 2007-01-18 | The logical order of the two paragraphs is the other way round. | Swap lines 5-6 with line 7. | Accept |  |  |  | Done |  | D1.01
329 | Bahr, Michael | 7.3.2.36 | 20 | 7 | T | N | 20.07 | 7 | T | 7.3.2.36 | 7: Frame Formats | General |  |  | Closed |  |  | 2007-03-13 | The WLAN Mesh Capability Element indicates the specific active protocol / metric. | New text: "The WLAN Mesh Capability Element indicates the active path selection protocol and the active path metric." | Counter | See CID 4677 |  |  | Done |  | D1.02
330 | Bahr, Michael | 7.3.2.36 | 20 | 5 | T | N | 20.05 | 5 | T | 7.3.2.36 | 7: Frame Formats | General |  |  | Closed |  |  | 2007-03-13 | MPs have to support at least one path selection protocol / path metrics. | New text: "MPs support one or more path selection protocols and one or more path metrics." | Accept |  |  |  | Done |  | D1.02
331 | Bahr, Michael | 7.2.3.4 | 13 | 4 | T | Y | 13.04 | 4 | T | 7.2.3.4 | 7: Frame Formats | General |  |  | Closed |  |  | 2007-01-18 | In the Association Request frame body, the WLAN Mesh Capability IE contains already the information of the Active Profile Announcement IE. This redundancy is not necessary. | Remove the Active Profile Announcement from the Association Request Frame body and change the numbering in column order correspondingly. | Accept |  |  |  | Done |  | D1.01
332 | Bahr, Michael | 7.2.3.5 | 13 | 9 | T | Y | 13.09 | 9 | T | 7.2.3.5 | 7: Frame Formats | General |  |  | Closed |  |  | 2007-01-18 | In the Association Response frame body, the WLAN Mesh Capability IE contains already the information of the Active Profile Announcement IE. This redundancy is not necessary. | Remove the Active Profile Announcement from the Association Response Frame body and change the numbering in column order correspondingly. | Accept |  |  |  | Done |  | D1.01
333 | Bahr, Michael | 7.2.3.6 | 14 | 5 | T | Y | 14.05 | 5 | T | 7.2.3.6 | 7: Frame Formats | General |  |  | Closed |  |  | 2007-01-18 | In the Reassociation Request frame body, the WLAN Mesh Capability IE contains already the information of the Active Profile Announcement IE. This redundancy is not necessary. | Remove the Active Profile Announcement from the Reassociation Request Frame body and change the numbering in column order correspondingly. | Accept |  |  |  | Done |  | D1.01
334 | Bahr, Michael | 7.2.3.7 | 14-15 | 9 | T | Y | 15.01 | 1 | T | 7.2.3.7 | 7: Frame Formats | General |  |  | Closed |  |  | 2007-01-18 | In the Reassociation Response frame body, the WLAN Mesh Capability IE contains already the information of the Active Profile Announcement IE. This redundancy is not necessary. | Remove the Active Profile Announcement from the Reassociation Response Frame body and change the numbering in column order correspondingly. | Accept |  |  |  | Done |  | D1.01
335 | Bahr, Michael | 7.3.2.36 | 20 | 7 | T | N | 20.07 | 7 | T | 7.3.2.36 | 7: Frame Formats | General |  |  | Closed |  |  | 2007-03-13 | The fields "Active Protocol ID" and "Active Metric ID" are not explained in detail. | Take the descriptions from section 7.3.2.37 and 7.3.2.38 respectively, adopt them from IEs to fields, and add them after line 7. | Counter | CID 355 and CID 350 |  |  | Done |  | D1.02
336 | Bahr, Michael | General |  |  | T | Y | 0 | 0 | T | General | 11A.1.7 | General |  |  | Closed |  |  | 2007-01-18 | The term "logical radio interface" appears several times, especially in and in connection with section 11A.1.7 "Mesh Network Channel Selection". Although the "logical radio interface" seems to be an important concept for mesh network channel selection, it is nowhere explained nor described nor defined. | Define and describe the concept and term "logical radio interface". | Counter | Replace all instances of the term "radio", "logical radio" and "logical radio interface" with PHY. May require editing to sentences to make sure reads correctly with new terms. |  |  | Done |  | D1.01
337 | Bahr, Michael | 7.3.2.26 | 20-21 | 8-3 | T | Y | 20.08 | 8 | T | 7.3.2.26 | 7: Frame Formats | General | G14 |  | Closed |  | 11-07/268r2 | 2007-05-14 | The Peer Capacity Field is in large parts superfluous. [1] The bit "Operating as MP" is not needed since it corresponds with the presence of the WLAN Mesh Capability IE. It will always be true since a mesh point is an 802.11 device with WLAN mesh services and the WLAN mesh capbility element is contained in beacons iff this is the case. (If the WLAN Mesh Capability IE is there the device is an MP, if the WLAN mesh capability IE is not there, it is not an MP). [2] The bit "Operating in simple unification mode" is only necessary if there is a need for distinction of simple and advanced unification mode. [3] The bit "Connected to AS" is useful. [4] The subfield "Peer capacity" is not needed. Every 802.11s devices has to be able to handle the required 31 peers, and it should not crash with the 32nd peer. Moreover, the number of additional MP peers that the device can accomodate is purely an implementation issue. For the standard, it makes much more sense to specify a minimum number of peers an 11s device can accomodate. Furthermore, the value of the peer capacity subfield is never used in the draft, and it provides no useful information to the recipient of the peer capacity subfield. | Delete the "Peer Capacity" field from the WLAN Mesh Capability IE and remove the textual and graphical description (lines 20/8-21/3). Include a field "Flags" in the WLAN Mesh Capability IE, that contains 2 flags: [1] Operating in simple unification mode [2] Connected to AS. These 2 flags have the same meaning as in the deleted Peer Capacity field, so their descriptions from lines 20/13-21/2 can be copied. | Counter | Change the name of the "Peer Link Capacity field" in 7.3.2.36 to "Accepting Peer Links" and change the length of the field from 3 bits to 1 bit. Change the sentence that reads "– Peer Link Capacity is the capacity of an MP to establish peer links with other MPs." in 7.3.2.36 to "- Accepting Peer Links indicates if the MP is able and willing to establish peer links with other MPs." In the sentence on line 12 of page 95 in 11A.1.4, replace "peer capacity" with "Accepting Peer Links field" In Clause 11A.1.5.2.1, replace "Peer Capacity" with "Accepting Peer Links". "Operating as MP" bit and "Operating in simple unification mode" has already been removed from D1.03. |  |  | Done |  | D1.04
338 | Bahr, Michael | 7.3.2.36 | 21 | 4 | T | N | 21.04 | 4 | T | 7.3.2.36 | 7: Frame Formats | General |  |  | Closed |  |  | 2007-03-13 | The Power Save capability field includes only 3 subfields (not counting the reserved bits). | Change 5 to 3. | Counter | See CID 1285 |  |  | Done |  | D1.02
339 | Bahr, Michael | 7.3.2.36 | 21 | 5 | T | N | 21.05 | 5 | T | 7.3.2.36 | 7: Frame Formats | General |  |  | Closed |  |  | 2007-03-13 | The numbering of the bits in the structure of the power save capability field has to be from 0 to 7. | Change ordering so that the bits are numbered 0, 1, 2, 3-7 from left to right. | Accept |  |  |  | Done |  | D1.02
340 | Bahr, Michael | 7.3.2.36 | 21 | 9-10 | T | N | 21.09 | 9 | T | 7.3.2.36 | 7: Frame Formats | MAC | Power save |  | Closed |  |  | 2007-03-13 | The subfield "Require Power Save Mode from Peer" is only of relevance if the subfields "Supporting Power Save Mode" and "Current Power Management Mode" are set. | Add at end of line 10: This subfield is only relevant if subfields "Supporting Power Save Mode" and "Current Power Management Mode" are set to 1 (true). | Reject | A mesh point needs to indicate whether it needs "Power Save Mode from Peer" or not before going into power save |  |  | Done |  | N/A
341 | Bahr, Michael | 7.3.2.36 | 21 | 9 | E | N | 21.09 | 9 | E | 7.3.2.36 | 7: Frame Formats | Editorial |  |  | Closed |  |  | 2007-01-18 | Peer in the subfield name should be upper case | Change beginning of line 9 to: The "Require Power Save Mode from Peer" subfield … | Accept |  |  |  | Done |  | D1.01
342 | Bahr, Michael | 7.3.2.36 | 21 | 11 | E | N | 21.11 | 11 | E | 7.3.2.36 | 7: Frame Formats | Editorial |  |  | Closed |  |  | 2007-01-18 | The quotation marks at the beginning of the subfield name are missing. Subfield is not spelled correctly. | Change beginning of line 11 to: The "Current Power Management Mode" subfield … | Accept |  |  |  | Done |  | D1.01
343 | Bahr, Michael | 7.3.2.36 | 21 | 11-13 | T | N | 21.11 | 11 | T | 7.3.2.36 | 7: Frame Formats | MAC | Power save |  | Closed |  |  | 2007-03-13 | The subfield "Current Power Management Mode" is only of relevance if the subfield "Supporting Power Save Mode" is set. | Add at end of line 13: This subfield is only relevant if subfield "Supporting Power Save Mode" is set to 1 (true). | Counter | We agree with the commenter. But we don't think further clarification is necessary. |  |  | Done |  | D1.02
344 | Bahr, Michael | 7.3.2.36 | 21 | 12 | T | N | 21.12 | 12 | T | 7.3.2.36 | 7: Frame Formats | General |  |  | Closed |  |  | 2007-03-13 | No absulute values for set or cleared are defined. | Add the absolute values for set and cleared: "A set bit (set to 1) indicates …" "A cleared bit (set to 0) indicates …" | Counter | same as 4678 |  |  | Done |  | D1.02
345 | Bahr, Michael | 7.3.2.36 | 21 | 4-13 | T | N | 21.04 | 4 | T | 7.3.2.36 | 7: Frame Formats | MAC | MAC-general |  | Closed |  |  | 2007-07-19 | Keep the structure of fields "Power Save Capability", "Synchronization Capability", and "MDA Capability" similar. | Follow the example of the MDA Capability field for the structure of the Power Save Capability field: * Rename [1] "Supporting Power Save Mode" and all its occurences to "Power Save Mode Capable" [2] "Require Power Save Mode from Peer" and all its occurences to "Power Save Mode Active requested from Peer" [3] "Current Power Management Mode" and all its occurences to "Power Save Mode Active" * Change order of bits to "Power Save Mode Capable" – "Power Save Mode Active" – "Power Save Mode Active requested from Peer" and the order of their subsequent descriptions. | Counter | This comment has been addressed by resolution in 11-07/268/r2 that has been incorporated in 11sD1.04. |  |  | Done |  | D1.06
346 | Bahr, Michael | 7.3.2.36 | 21 | 20-21 | T | N | 21.2 | 20 | T | 7.3.2.36 | 7: Frame Formats | MAC | Synchronization |  | Closed |  |  | 2007-03-13 | The subfield "Requests Synchronization from Peer" is only of relevance if the subfields "Supporting Synchronization" and "Synchronizing with Peer MP" are set to 1. | Add at end of line 21: This subfield is only relevant if subfields "Supporting Synchronization" and "Synchronizing with Peer MP" are set to 1 (true). | Reject | A mesh point needs to indicate whether it "Requests Synchronzation from Peer" before it associates with its peers. There are two modes of synchronization: 1) synchronizing with peers and 2) just recording offsets from peers |  |  | Done |  | N/A
347 | Bahr, Michael | 7.3.2.36 | 21 | 22-23 | T | N | 21.21 | 21 | T | 7.3.2.36 | 7: Frame Formats | MAC | synchronization |  | Closed |  |  | 2007-03-13 | The subfield "Synchronizing with Peer MP" is only of relevance if the subfield "Supporting Synchronization" is set to 1. | Add at end of line 23: This subfield is only relevant if subfield "Supporting Synchronization" is set to 1 (true). | Counter | We agree with the commenter. But we don't think further clarification is necessary. |  |  | Done |  | D1.02
348 | Bahr, Michael | 7.3.2.36 | 21 | 15 | E | N | 21.15 | 15 | E | 7.3.2.36 | 7: Frame Formats | Editorial |  |  | Closed |  |  | 2007-01-18 | Peer in the subfield name of bit 2 in figure s15 should be upper case. | Change description of bit 2 in figure s15 to "Synchronizing with Peer MP". | Accept |  |  |  | Done |  | D1.01
349 | Bahr, Michael | 7.3.2.36 | 21 | 14-23 | T | N | 21.14 | 14 | T | 7.3.2.36 | 7: Frame Formats | MAC | MAC-general |  | Closed |  |  | 2007-07-19 | Keep the structure of fields "Power Save Capability", "Synchronization Capability", and "MDA Capability" similar. | Follow the example of the MDA Capability field for the structure of the Synchronization Capability field: * Rename [1] "Supporting Synchronization" and all its occurences to "Synchronization Capable" [2] "Requests Synchronization from Peer" and all its occurences to "Synchronization Active requested from Peer" [3] "Synchronizing with Peer MP" and all its occurences to "Synchronization Active" * Change order of bits to "Synchronization Capable" – "Synchronization Active" – "Synchronization Active requested from Peer" and the order of their subsequent descriptions. | Counter | This comment has been addressed by resolution in 11-07/268/r2 that has been incorporated in 11sD1.04. |  |  | Done |  | D1.06
350 | Bahr, Michael | 7.3.2.37 | 22-23 | 24-3 | T | N | 22.24 | 24 | T | 7.3.2.37 | 7: Frame Formats | General |  |  | Closed |  |  | 2007-03-13 | The Path Selection Protocol Identifier is not an information element but only a description of the Active Protocol ID field in an IE. | Make subclause 7.3.2.37 a simple set of paragraphs and move it to all places where an Active Protocol ID field is used. This is the case in section 7.3.2.36 (WLAN Mesh Capability IE). Adopt the text accordingly. | Accept | Remove clause header for 7.3.2.37 and change the term "path selection protocol identifier element" to "path selection protocol identifier field" |  |  | Done |  | D1.02
351 | Bahr, Michael | 7.3.2.37 | 22 | 25 | T | N | 22.25 | 25 | T | 7.3.2.37 | 7: Frame Formats | General |  |  | Closed |  |  | 2007-03-13 | The text describes an IE, but it is only a field of an IE. | Change text in lines 25-27 to "The Active Protocol ID field identifies the path selection protocol for unicast, multicast, and broadcast transmission which is currently used in the WLAN mesh network. The Active Protocol ID field has the format as shown in Figure s17." | Counter | same as 350 |  |  | Done |  | D1.02
352 | Bahr, Michael | 7.3.2.37 | 22 | 28 | T | N | 22.28 | 28 | T | 7.3.2.37 | 7: Frame Formats | General |  |  | Closed |  |  | 2007-03-13 | The subclause describes an IE, but it is only a field of an IE. | Change caption of figure s17 to: Active Protocol ID field | Accept | same as 350 |  |  | Done |  | D1.02
353 | Bahr, Michael | 7.3.2.37 | 23 | 0 | T | Y | 23 | 0 | T | 7.3.2.37 | 7: Frame Formats | General |  |  | Closed |  |  | 2007-05-14 | An IEEE 802.11s WLAN Mesh has to have a path selection protocol according to the PAR in order to be a WLAN Mesh. The definition of a "Null Protocol" is in contradiction to this requirement. | In table s3, change line "00-0F-AC // 2-254 // Reserved for future use" to "00-0F-AC // 2-255 // Reserved for future use" and delete line "00-0F-AC // 255 // Null protocol". Delete lines 2 and 3. | Counter | The PAR does not place tight requirements on the scope of the routing protocol. The NULL routing protocol simply has the limitation of routing to immediate neighbors, as described in 11A.8 in D1.03. No further changes appear to be necessary. |  |  | Done |  | D1.04
354 | Bahr, Michael | 7.3.2.37 | 23 | 0 | T | N | 23 | 0 | T | 7.3.2.37 | 7: Frame Formats | General |  |  | Closed |  |  | 2007-03-13 | The Value "Other" in the row for Vendor OUI in table s3 is misleading. It might be understood as having to be some other value than the above mentioned 0, 1, or 2-255. The correct scope is 0-255. | Change "Other" in table s3 to "0-255". | Accept |  |  |  | Done |  | D1.02
355 | Bahr, Michael | 7.3.2.38 | 23 | 4-13 | T | N | 23.04 | 4 | T | 7.3.2.38 | 7: Frame Formats | General |  |  | Closed |  |  | 2007-03-13 | The Path Selection Metric Identifier is not an information element but only a description of the Active Metric ID field in an IE. | Make subclause 7.3.2.38 a simple set of paragraphs and move it to all places where an Active Metric ID field is used. This is the case in section 7.3.2.36 (WLAN Mesh Capability IE). Adopt the text accordingly. | Accept | Remove clause header for 7.3.2.38 and change the term "path selection metric identifier element" to "path selection metric identifier field" |  |  | Done |  | D1.02
356 | Bahr, Michael | 7.3.2.38 | 23 | 5-7 | T | N | 23.05 | 5 | T | 7.3.2.38 | 7: Frame Formats | General |  |  | Closed |  |  | 2007-03-13 | The text describes an IE, but it is only a field of an IE. | Change text in lines 5-7 to "The Active Metric ID field identifies the path metric which is currently used by the active path selection protocol in the WLAN mesh network. The Active Metric ID field has the format as shown in Figure s18." | Accept | same as 355 |  |  | Done |  | D1.02
357 | Bahr, Michael | 7.3.2.38 | 23 | 9 | T | N | 23.09 | 9 | T | 7.3.2.38 | 7: Frame Formats | General |  |  | Closed |  |  | 2007-03-13 | The subclause describes an IE, but it is only a field of an IE. | Change caption of figure s18 to: Active Metric ID field | Accept | same as 355 |  |  | Done |  | D1.02
358 | Bahr, Michael | 7.3.2.38 | 23 | 12 | T | Y | 23.12 | 12 | T | 7.3.2.38 | 7: Frame Formats | General |  |  | Closed |  |  | 2007-05-14 | An IEEE 802.11s WLAN Mesh has to have a path metric in order to be a WLAN Mesh. The definition of a "Null metric" is in contradiction to this requirement. | In table s4, change line "00-0F-AC // 1-254 // Reserved for future use" to "00-0F-AC // 1-255 // Reserved for future use" and delete line "00-0F-AC // 255 // Null metric". Delete line 13. | Counter | The PAR does not place tight requirements on the scope of the routing metric. Note that clause 7.3.2.53.2 states that the null metric is used in conjunction with the null path selection protocol, which is described in 11A.8 in D1.03. Related to CID 353. No further changes appear to be necessary. |  |  | Done |  | D1.04
359 | Bahr, Michael | 7.3.2.38 | 23 | 12 | T | N | 23.12 | 12 | T | 7.3.2.38 | 7: Frame Formats | General |  |  | Closed |  |  | 2007-03-13 | The Value "Other" in the row for Vendor OUI in table s4 is misleading. It might be understood as having to be some other value than the above mentioned 0 or 1-255. The correct scope is 0-255. | Change "Other" in table s4 to "0-255". | Accept |  |  |  | Done |  | D1.02
360 | Bahr, Michael | 7.3.2.39 | 23-24 | 14-5 | T | Y | 23.14 | 14 | T | 7.3.2.39 | 7: Frame Formats | General |  |  | Closed |  |  | 2007-03-13 | The Active Profile Announcement IE is only used together with the WLAN Mesh Capability IE. The WLAN Mesh Capability IE, however, already contains all fields of the Active Profile Announcement IE (Active Protocol ID field, Active Metric ID field, Version field). This redundancy is not necessary. Therefore, the Active Profile Announcement IE should be removed. | Delete subclause 7.3.2.39. | Accept |  |  |  | Done |  | D1.02
361 | Bahr, Michael | 7.3.2.36 | 20 | 3 | T | N | 20.03 | 3 | T | 7.3.2.36 | 7: Frame Formats | General |  |  | Closed |  |  | 2007-03-13 | The length of the WLAN Mesh Capability IE is not variable but 19. | Change in table s2 in row "Length" "Variable" to "19" | Accept |  |  |  | Done |  | D1.02
362 | Bahr, Michael | 7.3.2.41 | 25 | 0 | T | N | 25 | 0 | T | 7.3.2.41 | 7: Frame Formats | RFI | RFI10 |  | Closed |  |  | 2007-07-19 | The length of the WLAN Mesh Local Link State Announcement IE is not 8 but 4. | Change in table s6 in row "Length" "8" to "4" | Counter | The local link state element has been replaced by the Link Metric Report |  |  | Done |  | D1.06
363 | Bahr, Michael | 7.3.2.45 | 26 | 22 | T | N | 26.22 | 22 | T | 7.3.2.45 | 7: Frame Formats | MAC | M1 |  | Closed |  | 11-07/456r2 | 2007-07-18 | The congestion level is TBD. | Define congestion level. | Counter | Resolved by 11-07/456r2 |  |  | Done |  | D1.06
364 | Bahr, Michael | 7.3.2.49 | 29-30 | 9-1 | T | Y | 29.09 | 9 | T | 7.3.2.49 | 7: Frame Formats | RFI |  |  | Closed |  |  | 2007-01-18 | The Mesh Portal Reachability IE is superfluous with the text on the MPP Announcement Protocol in subclause 11A.3.2. Moreover, internal mesh topology information must not be transmitted in Beacon or Probe Response frames which are not protected. | Remove subclause 7.3.2.49. | Accept | Replaced by Portal Announcement |  |  | Done |  | D1.01
365 | Bahr, Michael | 7.3.2.50 | 30-31 | 2-1 | T | Y | 30.02 | 2 | T | 7.3.2.50 | 7: Frame Formats | RFI |  |  | Closed |  |  | 2007-01-18 | The Mesh Portal / Root Announcement IE of subclause 7.3.2.50 is superfluous with the text on the portal announcement in subclause 11A.3.2.2 and the text on the root announcement of HWMP in subclause 11A.5.4.2 | Remove subclause 7.3.2.50. | Accept |  |  |  | Done |  | D1.01
366 | Bahr, Michael | 7.3.2.51 | 32 | 7 | T | N | 32.07 | 7 | T | 7.3.2.51 | 7: Frame Formats | General |  |  | Closed |  |  | 2007-03-13 | The UCG switch protocol does only apply to MPs. | Change "… on the receiving STA." to "… on the receiving MP." | Accept |  |  |  | Done |  | D1.02
367 | Bahr, Michael | 7.3.2.51 | 32 | 16-17 | T | Y | 32.16 | 16 | T | 7.3.2.51 | 7: Frame Formats | General | G16 |  | Closed |  |  | 2007-05-14 | The text says that the UCG Switch Announcement IE is used in UCG Switch Announcement frames, but there are no UCG Switch Announcement frames defined in D1.00. | Define UCG Switch Announcement frames in section 7.4.6. | Counter | This is already fixed by previous resolutions implemented in D1.03. The text now states that Mesh Channel Switch Announcement element is included in Mesh Channel Switch Announcement frames, which are defined in 7.4.9.15 |  |  | Done |  | D1.04
368 | Bahr, Michael | 7.3.2.53 | 33 | 20-34 | T | N | 33.2 | 20 | T | 7.3.2.53 | 7: Frame Formats | MAC | DTIM |  | Closed |  | 11-07/280r3 | 2007-03-15 | The name "DTIM element" is confusing with the "TIM element" of the baseline document, subclause 7.3.2.6. A better name would be, for instance, "Mesh TIM element". | Change occurrences (by lexicographical match as well as intention) of the name "DTIM element" to "Mesh TIM element" in subclause 7.3.2.53 and in corresponding references throughout D1.0. | Counter | resolution in doc 11-07/280r3 |  |  | Done |  | D1.02
369 | Bahr, Michael | 7.3.2.53 | 33 | 28,30 | T | N | 33.28 | 28 | T | 7.3.2.53 | 7: Frame Formats | MAC | DTIM |  | Closed |  | 11-07/280r3 | 2007-03-15 | There is a copy and paste error from subclause 7.3.2.6 of the baseline document: TIM should be DTIM / Mesh TIM | Change TIM in line 28 and TIMs in line 30 to Mesh TIM and Mesh TIMs respectively. | Counter | resolution in doc 11-07/280r3 |  |  | Done |  | D1.02
370 | Bahr, Michael | 7.3.2.54 | 34 | 10 | E | N | 34.1 | 10 | E | 7.3.2.54 | 7: Frame Formats | Editorial |  |  | Closed |  |  | 2007-01-18 | The structure of the self beacon timing field should be given in length in octets in figure s37. | Change first row of figure s37 to: Octets: 3 // 1 | Accept |  |  |  | Done |  | D1.01
371 | Bahr, Michael | 7.3.2.54 | 34-35 | 4-24 | T | Y | 34.04 | 4 | T | 7.3.2.54 | 7: Frame Formats | MAC |  |  | Closed |  |  | 2007-01-18 | The devices being synchronized are not terminals but MPs. | Change all occurences of "terminal" in figure s36 and in subclause 7.3.2.54 to "MP". | Accept |  |  |  | Done |  | D1.01
119 | Aldana, Carlos | 7 | 33 | 4 | T | Y | 33.04 | 4 | T | 7 | 7: Frame Formats | MAC | Beacon broadcast |  | Open |  |  |  | There is no specification on how to set the value of the "Designated BB field". | Add specification. | Defer | Jarkko will submit a resolution
373 | Bahr, Michael | 7.3.2.54 | 35 | 10 | E | N | 35.1 | 10 | E | 7.3.2.54 | 7: Frame Formats | Editorial |  |  | Closed |  |  | 2007-01-18 | The structure of the synchronized beacon timing field should be given in length in octets in figure s38. | Change first row of figure s38 to: Octets: 1 // 1 // 1 | Accept |  |  |  | Done |  | D1.01
374 | Bahr, Michael | 7.3.2.54 | 35 | 29-30 | E | N | 35.29 | 29 | E | 7.3.2.54 | 7: Frame Formats | Editorial |  |  | Closed |  |  | 2007-01-18 | The structure of the unsynchronized beacon timing field should be given in length in octets in figure s39. | Change first row of figure s39 to: Octets: 3 // 2 | Accept |  |  |  | Done |  | D1.01
375 | Bahr, Michael | 7.4.6.2 | 54 | 12-14 | T | N | 54.12 | 12 | T | 7.4.6.2 | 7: Frame Formats | General |  |  | Closed |  |  | 2007-03-13 | This seems to be a left over of the removal of the Peer Link Disconnect frame format. | Delete clause 7.4.6.2. Remove line 1 Peer Link Disconnect from table s25. | Accept |  |  |  | Done |  | D1.02
376 | Bahr, Michael | 7.4.6.3 | 54 | 17-18 | T | N | 54.17 | 17 | T | 7.4.6.3 | 7: Frame Formats | RFI | RFI1 |  | Closed |  |  | 2007-07-19 | Whether a route request frame is rebroadcast is a decision by the path selection protocol HWMP during the processing of the received route request frame. The rebroadcasting of the route request frame belongs therefore to the HWMP clauses and not to the frame details. | Delete the sentence: "The intermediate MP rebroadcasts this frame." | Counter | PREQ no longer contains such normative text (D1.04) |  |  | Done |  | D1.06
377 | Bahr, Michael | 7.4.6.3 | 55 | 5 | E | N | 55.05 | 5 | E | 7.4.6.3 | 7: Frame Formats | Editorial |  |  | Closed |  |  | 2007-03-13 | The reference to clause 11A.1.5.4 is not correct. However, the whole numbering of the clauses is corrupted in the HWMP section, so that no corresponding correct clause number can be given. | Change reference to clause ???, where ??? is the corrected clause number of the current (duplicate) clause 11A.1.5.3 Conditions for generating and sending a RREQ. | Counter | Replace "11A.1.5.4" with "11A.1.5.2" |  |  | Done |  | D1.02
378 | Bahr, Michael | 7.4.6.4 | 55 | 14 | T | N | 55.14 | 14 | T | 7.4.6.4 | 7: Frame Formats | General |  |  | Closed |  |  | 2007-03-13 | An action field value of 3 represents Route Reply not Route Request. | Change "Route Request" to "Route Reply". | Accept |  |  |  | Done |  | D1.02
379 | Bahr, Michael | 7.4.6.4 | 55 | 15 | E | N | 55.15 | 15 | E | 7.4.6.4 | 7: Frame Formats | Editorial |  |  | Closed |  |  | 2007-03-13 | The referenced clause 11A.5.6.4 does not specify any settings of the fields of the route reply IE. This is done in clause 11A.5.6.3 | Change reference to clause 11A.5.6.3 | Counter | Replace "11A.5.6.4" with "11A.5.6.2" |  |  | Done |  | D1.02
380 | Bahr, Michael | 7.4.6.5 | 55 | 18 | T | N | 55.18 | 18 | T | 7.4.6.5 | 7: Frame Formats | General |  |  | Closed |  |  | 2007-03-13 | The text describes the route error frame format, not the route request frame format. | Change "The Route Request frame format …" to "The Route Error frame format …" | Accept |  |  |  | Done |  | D1.02
381 | Bahr, Michael | 7.4.6.5 | 55 | 18-19 | T | Y | 55.18 | 18 | T | 7.4.6.5 | 7: Frame Formats | RFI | RFI1 |  | Closed |  |  | 2007-07-19 | The Route Error frame is typically transmitted in a broadcast manner. | Change "… transmitted in a unicast manner." to "… transmitted in a broadcast manner." | Counter | This sentence has been replaced in D1.04 stating that both group addresses and individual addresses are applicable. No further changes needed. |  |  | Done |  | D1.06
382 | Bahr, Michael | 7.4.6.5 | 55 | 26 | E | N | 55.26 | 26 | E | 7.4.6.5 | 7: Frame Formats | Editorial |  |  | Closed |  |  | 2007-03-13 | The referenced clause 11A.5.6.4 does not specify any settings of the fields of the route error IE. This is done in clause 11A.5.7.3 | Change reference to clause 11A.5.7.3 | Counter | Replace "11A.5.6.4" with "11A.5.7.2" |  |  | Done |  | D1.02
383 | Bahr, Michael | 7.4.6.6 | 56 | 1-11 | T | Y | 56.01 | 1 | T | 7.4.6.6 | 7: Frame Formats | RFI | RFI0 |  | Closed |  |  | 2007-03-13 | It was decided during the comment resolution of the internal review, that the route reply ACK is not needed and will be therefore removed from the draft. | Remove clause 7.4.6.6. Remove row with action field value 5 (Route Reply Ack) from table s25 on page 53 and update subsequent action field values accordingly in table s25 and in clauses giving the frame details. | Accept |  |  |  | Done |  | D1.02
384 | Bahr, Michael | 7.4.6.11 | 58 | 4-5 | T | N | 58.04 | 4 | T | 7.4.6.11 | 7: Frame Formats | MAC | Editorial |  | Closed |  |  | 2007-03-13 | The meaning of the Beacon Timing Request is difficult to understand. | Change "… and is used to request a peer MAC its neighbor's beacon timing information." to "… and is used to request the beacon timing information of the neighbor MPs from a neighboring MP." | Counter | Change to: "and is used to request that a neighbor MP provide its beacon timing information." |  |  | Done |  | D1.02
385 | Bahr, Michael | 7.4.6.13 | 58-59 | 26-20 | T | Y | 58.26 | 26 | T | 7.4.6.13 | 7: Frame Formats | General |  |  | Closed |  |  | 2007-03-13 | It seems that the Non-Mesh Action Encapsulation Frame is used for the transmission of standard 802.11 management frames over multiple hops or for unicast transmission of standard 802.11 management frames between MPs. (The encapsulation of non-mesh management frames for broadcast management frames that have to reach only the immediate neighbor MPs is not necessary in a mesh.) However, the forwarding of Non-Mesh Action Encapsulation frames, especially in intermediate MPs on the path from source MP to destination MP is nowhere described. | Specifiy forwarding of Non-Mesh Action Encapsulation frames in source MP and intermediate MPs. | Accept | Add the following sentence after the third sentence on line 13: "Action Encapsulation frames are forwarded according to the procedures in 11A.2.4 by using the Source MP Address field value as the SA and Destination MP address field value as the DA with respect to mesh forwarding". |  |  | Done |  | D1.02
386 | Bahr, Michael | 7.4.6.14 | 60 | 6 | T | N | 60.06 | 6 | T | 7.4.6.14 | 7: Frame Formats | RFI | RFI10 |  | Closed |  |  | 2007-07-19 | A category field value of 5 represents mesh management taking the baseline documents 11k-D4.1 and 11ma-D8.0 | change "… set to 4 …" to "… set to 5 …" | Counter | A lookup table is now used in D1.04 |  |  | Done |  | D1.06
387 | Bahr, Michael | 9.9.1.7.2 | 94 | 42-43 | T | Y | 94.42 | 42 | T | 9.9.1.7.2 | 9: MAC General | MAC | MAC-general |  | Closed |  |  | 2007-03-13 | If a Mesh Point is an application end point, the traffic entering the mesh at this MP is mesh traffic in 4-address frame format. A device that is a MP has to deal with BSS traffic only if it is colocated with an AP. | Change "In both of these cases, one single device has to forward a mixture of mesh traffic (with 4-address frame formats) and BSS traffic (with 3-address frame formats)." to "If a mesh point is physically co-located with an AP within one single device, this device has to forward a mixture of mesh traffic (with 4-address frame formats) and BSS traffic (with 3-address frame formats)." | Counter | Delete clause 9.9.1.7 and all subclauses. |  |  | Done |  | D1.02
388 | Bahr, Michael | 11.9.7.3 | 111 | 5 | T | N | 111.05 | 5 | T | 11.9.7.3 | 11: MLME | General |  |  | Closed |  |  | 2007-03-13 | An arbitrary Mesh Point cannot request measurements from STAs. This is only possible if the Mesh Point is an MAP. | change "The mesh point may request other mesh points or STAs to scan and provide measurements …" to "The mesh point may request other mesh points, if the mesh point is a mesh AP also STAs, to scan and provide measurements …" | Counter | This sentence was removed by CID 540 |  |  | Done |  | D1.02
389 | Bahr, Michael | 11A.2.2 | 123 | 41 | T | N | 123.41 | 41 | T | 11A.2.2 | 11A.2: Path Selection Framework | RFI |  |  | Closed |  |  | 2007-01-18 | The "active path selection protocol" is a "per mesh" parameter, that is, its value is the same throughout the whole mesh. Therefore, the requirement "only one protocol will be active on a particular link at a time" is not wrong, but it has not the correct scope since it would allow different path selection protocols on different links of the same mesh. The correct scope is "only one protocol will be active in a particular WLAN mesh at a time." | Change "only one protocol will be active on a particular link at a time." to "only one protocol will be active in a particular WLAN mesh at a time." | Accept |  |  |  | Done |  | D1.01
390 | Bahr, Michael | 11A.2.2 | 124 | 2 | E | N | 124.02 | 2 | E | 11A.2.2 | 11A.2: Path Selection Framework | Editorial |  |  | Closed |  |  | 2007-01-18 | used noun "discovery" instead of verb "discover" | Change "… to discovery …" to "… to discover …" | Accept |  |  |  | Done |  | D1.01
391 | Bahr, Michael | 11A.2.4.2 | 124-125 | 30-7 | T | Y | 124.3 | 30 | T | 11A.2.4.2 | 11A.2: Forwarding | RFI | RFI7 |  | Closed |  | 11-07/302r2 | 2007-03-15 | The clause motivates the use of the new mesh e2e sequence number for detecting out of order mesh data frame delivery. However, it does not define * how the mesh e2e sequence number is set * how an out of order mesh data frame is recognized, and * how sequence number roll over is handled. | Text for setting the mesh e2e sequence number, recognition of out of order mesh data frames, and sequence number roll over will be provided in a separate submission. | Counter | resolution is in doc 11-07/302r2 |  |  | Done |  | D1.02
392 | Bahr, Michael | 11A.2.4.2 | 125 | 5-7 | T | N | 125.05 | 5 | T | 11A.2.4.2 | 11A.2: Forwarding | RFI | RFI7 |  | Closed |  | 11-07/302r2 | 2007-03-15 | The term "traffic identifier value" is unknown in this context. The meaning of "with the same traffic identifier value and the same Source Mesh Point" is not clear. | Correct "with the same traffic identifier value and the same Source Mesh Point" so that it is understandable and correct. | Counter | resolution is in doc 11-07/302r2 |  |  | Done |  | D1.02
393 | Bahr, Michael | 11A.2.4.3.1 | 125 | 20-26 | T | Y | 125.2 | 20 | T | 11A.2.4.3.1 | 11A.2: Forwarding | RFI | RFI7 |  | Closed |  | 11-07/302r2 | 2007-03-15 | The paragraph does not give the setting of addresses 3 and 4. Furthermore, there is only one (STA in forwarding table) of the 2 possibilities (STA or MAP in forwarding table) for setting the mesh destination given. There is no text for the reformating to 3-address format at the destination MAP. | New text for paragraph: In case of STA-to-STA communications, STAs associated with MAPs shall use three-address frames to send their unicast data frames to MAPs as in the BSS. If a unicast data frame received is from an associated and authenticated STA, and the destination STA address corresponds to an address in the forwarding table, a MAP shall reformat the frame as a six-address frame (with AE flag set to 1) where the addresses of source and destination STAs are carried by Address 6 and Address 5 fields respectively, Address 3 is the destination STA and Address 4 is the MAP of the source STA, and transmit it to the appropriate neighbor MP listed in the forwarding table as the next hop address for that destination address (Address 4). If STAs are not part of the forwarding table, Address 3 is set to the MAP of the destination STA. The MAP of the destination STA reformats the data frame back to 3-address format. | Counter | resolution is in doc 11-07/302r2 |  |  | Done |  | D1.02
394 | Bahr, Michael | 11A.2.4.3.1 | 125 | 34 | T | N | 125.34 | 34 | T | 11A.2.4.3.1 | 11A.2: Forwarding | RFI | RFI7 |  | Closed |  | 11-07/302r2 | 2007-03-15 | The TTL is set to 255/initial value in all cases, also in MP-to-MP communication. | New text: The TTL field in the mesh header filed shall be set to 255/initial value in all cases. | Counter | resolution is in doc 11-07/302r2 |  |  | Done |  | D1.02
395 | Bahr, Michael | 11A.2.4.3.2 | 125 | 37-38 | T | Y | 125.37 | 37 | T | 11A.2.4.3.2 | 11A.2: Forwarding | RFI | RFI7 |  | Closed |  | 11-07/302r2 | 2007-03-15 | There is no "untrusted" bit in the QoS control field. | Delete "If the “untrusted” bit is set in the QoS control field, and transport of untrusted traffic has not been enabled, the frame shall be discarded silently." | Counter | resolution is in doc 11-07/302r2 |  |  | Done |  | D1.02
396 | Bahr, Michael | 11A.2.4.3.2 | 126 | 10 | E | N | 126.1 | 10 | E | 11A.2.4.3.2 | 11A.2: Forwarding | Editorial |  |  | Closed |  |  | 2007-01-18 | There is only one final destination for a unicast data frame. | Change "… is a final destination …" to "… is the final destination …" | Accept |  |  |  | Done |  | D1.01
397 | Bahr, Michael | 11A.2.4.3.3 | 126 | 12-15 | T | Y | 126.12 | 12 | T | 11A.2.4.3.3 | 11A.2: Forwarding | RFI | RFI7 |  | Closed |  | 11-07/302r2 | 2007-03-15 | There are 2 cases where the AE flag is set to 1: one is described in the paragraph, that is a MAP where an associated STA is the destination. The other, which is not mentioned, is an MPP that is connected to another 802 network and the destination is "behind" this MPP. | New text: If the AE flag is set to 1, this means the current MP is an MAP with STAs associated (for instance, STA-to-STA communications) or an MPP connected to another 802 network (for instance, outside-mesh-to-outside-mesh communications). If it is an MP, it checks to see whether the destination STA address in “Address 5” field is known. If the destination address corresponds to a STA associated with this MAP, the frame is translated to the three address format and queued for transmission to the final destination (STA). If it is an MPP, the frame is translated to the corresponding frame format of the 802 network and sent on the corresponding interface. | Counter | resolution is in doc 11-07/302r2 |  |  | Done |  | D1.02
398 | Bahr, Michael | 11A.3.2.1 | 127-128 | 25-5 | E | N | 127.25 | 25 | E | 11A.3.2.1 | 11A.3: Interworking | Editorial |  |  | Closed |  |  | 2007-03-13 | The description of the PANN information element should be in the section on information elements. | Move clause 11A.3.2.2 into clause 7.3.2. Spell out the abbreviation PANN in the title: Portal Announcement (PANN) element. | Accept |  |  |  | Done |  | D1.02
399 | Bahr, Michael | 11A.3.2.3 | 128 | 15 | T | N | 128.15 | 15 | T | 11A.3.2.3 | 11A.3: Interworking | RFI |  |  | Closed |  |  | 2007-01-18 | Length of PANN IE is 17. | in table in row "Length" change "As required" to "17" | Accept |  |  |  | Done |  | D1.01
400 | Bahr, Michael | 11A.3.2.3 | 128 | 15 | E | N | 128.15 | 15 | E | 11A.3.2.3 | 11A.3: Interworking | Editorial |  |  | Closed |  |  | 2007-01-18 | The table in this clause does not have a caption. | Add caption: Setting of fields in PANN element for original transmission (case A) | Accept |  |  |  | Done |  | D1.01
401 | Bahr, Michael | 11A.3.2.3 | 129 | 10 | E | N | 129.1 | 10 | E | 11A.3.2.3 | 11A.3: Interworking | Editorial |  |  | Closed |  |  | 2007-01-18 | The table in this clause does not have a caption. | Add caption: Setting of fields in PANN element for re-transmission (case B) | Accept |  |  |  | Done |  | D1.01
402 | Bahr, Michael | 11A.3.2.3 | 128-129 | 6-11 | T | N | 128.06 | 6 | T | 11A.3.2.3 | 11A.3: Interworking | RFI |  |  | Closed |  |  | 2007-01-18 | The clause does not specify whether the IE is unicast or broadcast. The PANN is actually broadcast. | Add paragraph with text " The PANN information element is broadcast to all neighboring MPs." right after each of the two tables. | Counter | 172 resolves this comment |  |  | Done |  | D1.01
403 | Bahr, Michael | 7.4.6 | 53-61 | 10-5 | T | Y | 53.1 | 10 | T | 7.4.6 | 7: Frame Formats | RFI | RFI1 |  | Closed |  | 11-07/242r1 | 2007-03-15 | There is no mesh management action frame format, that transports the PANN IE, defined in clause 7.4.6. | Add a clause for the "Portal Announcement frame format" in clause 7.4.6 and add it to table s25. | Counter | resolution is in doc 11-07/242r1 |  |  | Done |  | D1.02
404 | Bahr, Michael | 11A.5.1.2 | 135 | 15-16 | E | N | 135.15 | 15 | E | 11A.5.1.2 | 11A.5: HWMP | Editorial |  |  | Closed |  |  | 2007-01-18 | "for" is missing at end of line 15 | Change text to "…, e.g. DO=0, for corresponding destinations, …" | Accept |  |  |  | Done |  | D1.01
405 | Bahr, Michael | 11A.5.1.2 | 135 | 26-28 | T | N | 135.26 | 26 | T | 11A.5.1.2 | 11A.5: HWMP | RFI | RFI6 |  | Closed |  |  | 2007-05-17 | The reason for setting DO=0 and RF=1 is also one of the reasons for setting DO=1. In fact, the reason for DO=0 and RF=1 (fast RREP) is already given in the previous sentence. | Delete sentence: The source sets the DO flag to 0 and RF flag to 1 for a destination in the RREQ only when it does not have a valid route and wants to discover a new route to this destination. | Accept |  |  |  | Done |  | D1.04
406 | Bahr, Michael | 11A.5.1.1 | 134 | 16 | T | N | 134.16 | 16 | T | 11A.5.1.1 | 11A.5: HWMP | RFI |  |  | Closed |  |  | 2007-01-18 | Clause 11A.5.1.1 does not contain any specific rules. So, the heading is misleading. Instead, it is an overview of things shared by all routing modes, in fact, the routing modes are only introduced in this clause. The heading has to be changed to reflect the content of the clause. | New heading: General | Counter | Remove title "11A.5.1.1 Rules for…" |  |  | Done |  | D1.01
407 | Bahr, Michael | 11A.5.1.3.2 | 136 | 27 | T | N | 136.27 | 27 | T | 11A.5.1.3.2 | 11A.5: HWMP | RFI |  |  | Closed |  |  | 2007-01-18 | The reference clause 11A.5.1.2 is part of the overview. This means, the processing rules in that clause are not so specific. The detailed processing rules which are contained in clause 11A.1.5 Route Request (RREQ) should be referenced as well. | change "(11A.5.1.2)" to "(11A.5.1.2 and 11A.1.5)" | Counter | Remove (11A.5.1.2) |  |  | Done |  | D1.01
408 | Bahr, Michael | 11A.5.2 | 137 | 1 | T | N | 137.01 | 1 | T | 11A.5.2 | 11A.5: HWMP | RFI | RFI4 |  | Closed |  | 11-07/416r3 | 2007-03-15 | The figure s105 can be improved. It is not completely understandable at first sight. The MP chain should be horizontal (Originator on the left hand side, Destination on the right hand side). The Originator MP should also have the name Source (Originator / Source). There should be a 3rd intermediate MP between the two already existing intermediate MPs. This new intermediate MP would be the reference MP for next hop and precursor. | Change figure s105 according to the comment. | Counter | resolution is in doc 11-07/416r3 |  |  | Done |  | D1.02
409 | Bahr, Michael | 11A.5.2 | 137 | 1 | E | N | 137.01 | 1 | E | 11A.5.2 | 11A.5: HWMP | Editorial |  |  | Closed |  |  | 2007-01-18 | The s is missing in the number of figure s105 | Correct numbering of figure to s105. | Accept |  |  |  | Done |  | D1.01
410 | Bahr, Michael | 11A.5.2 | 137 | 4-7 | T | N | 137.04 | 4 | T | 11A.5.2 | 11A.5: HWMP | RFI | RFI6 |  | Closed |  |  | 2007-05-17 | The originator has a special role in the HWMP route discovery, which consists of two routing messages. This meaning is used in subsequent definitions (forward and reverse route) | Add at the end of the paragraph: In the route discovery, the originator MP is the source MP that starts the route discovery by initiating the route request to the destination MP. | Counter | Resolution 11-07/0416 adopted in Orlando addressed all issues of terminology |  |  | Done |  | D1.04
411 | Bahr, Michael | 11A.5.2 | 137 | 9-14 | E | N | 137.09 | 9 | E | 11A.5.2 | 11A.5: HWMP | Editorial |  |  | Closed |  |  | 2007-01-18 | The same text on forwarding information is contained in clause 11A.5.3.5. The paragraph on forwarding information is not necessary for the definitions section and for the description of figure s105. | remove paragraph on forwarding information. | Accept |  |  |  | Done |  | D1.01
412 | Bahr, Michael | General |  |  | E | N | 0 | 0 | E | General | General | Editorial |  |  | Closed |  |  | 2007-01-18 | Check for common typographical errors and spelling mistakes. | Remove double spaces so that there are single space only. Make sure, that there is a space after a full stop. Use Uppercase in headings and captions according to spelling rules. | Accept |  |  |  | Done |  | D1.01
413 | Bahr, Michael | 11A.5.2 | 137 | 30 | T | N | 137.3 | 30 | T | 11A.5.2 | 11A.5: HWMP | RFI |  |  | Closed |  |  | 2007-01-18 | Reference is not given. | Change last sentence to: See also clause 11A.5.3.2. | Accept |  |  |  | Done |  | D1.01
414 | Bahr, Michael | 11A.5.2 | 138 | 2 | E | N | 138.02 | 2 | E | 11A.5.2 | 11A.5: HWMP | Editorial |  |  | Closed |  |  | 2007-01-18 | Use plural of frame. | change to "… number of hops of frames in the WLAN …" | Accept |  |  |  | Done |  | D1.01
415 | Bahr, Michael | General |  |  | E | N | 0 | 0 | E | General | General | Editorial |  |  | Closed |  |  | 2007-01-18 | The article of RREQ is a (a Route Request). | Change to "a RREQ" in page 138 line 6 and page 146 line 4. | Accept |  |  |  | Done |  | D1.01
416 | Bahr, Michael | General |  |  | E | N | 0 | 0 | E | General | General | Editorial |  |  | Closed |  |  | 2007-01-18 | The terms route and root can be confusing, especially for British readers. Since root is a mesh point, root should be always named as "root MP" which will help to distinguish it from route (which is not an MP ;-) | Change all occurences of "root" without MP to "root MP". | Accept |  |  |  | Done |  | D1.01
417 | Bahr, Michael | 11A.5.2 | 138 | 9 | T | N | 138.09 | 9 | T | 11A.5.2 | 11A.5: HWMP | RFI |  |  | Closed |  |  | 2007-01-18 | The term "local MP" is not defined. | Define term "Local MP": Local MP: The mesh point which is the reference MP for the corresponding descriptions. Insert this definition before the definition of Dependent MP. | Accept | may need some other terminology one day |  |  | Done |  | D1.01
418 | Bahr, Michael | 11A.5.3 | 138 | 18 | T | N | 138.18 | 18 | T | 11A.5.3 | 11A.5: HWMP | Security | S4 |  | Open |  |  |  | The requirement of a secure link is too strict. In HWMP, it is only necessary to have a secure association between the MPs. The requirement is that the receiving MP can correctly decode the received frames. | Change "… established a secure link." to "… established a secure association." | Defer-discussion-needed | transfer from RFI; Suggest counter with "established a security association".
419 | Bahr, Michael | 11A.5.3.1 | 138 | 21 | T | N | 138.21 | 21 | T | 11A.5.3.1 | 11A.5: HWMP | RFI | RFI1 |  | Open |  |  |  | It is not mentioned whether the retransmission is via broadcast or via unicast. If an HWMP IE needs to be flooded across the mesh network, it is retransmitted via broadcast. | insert "via broadcast" before "by MPs" | Defer | This clause was replaced in D1.04 by 11A.8.4.1 HWMP propagation, which describes the rules for propagating HWMP Ies. Text should clarify what we mean by propagate.
420 | Bahr, Michael | 11A.5.3.1 | 139 | 23 | E | N | 139.23 | 23 | E | 11A.5.3.1 | 11A.5: HWMP | Editorial |  |  | Closed |  |  | 2007-01-18 | Use path instead of route | change "…, e.g. route metric." to "…, e.g. path metric." | Accept |  |  |  | Done |  | D1.01
421 | Bahr, Michael | 11A.5.3.2 | 139 | 31-34 | T | N | 139.31 | 31 | T | 11A.5.3.2 | 11A.5: HWMP | RFI | RFI1 |  | Closed |  |  | 2007-07-19 | The cases for handling equal DSNs include also clause 11A.5.3.6 of the general rules section. | Change the last sentence to: These cases are noted in clause 11A.5.3.6 and in the applicable IE descriptions. | Counter | Already resolved by referring to the IE description (11A.8.4.5) |  |  | Done |  | D1.06
422 | Bahr, Michael | 11A.5.3.2 | 139 | 25 | T | N | 138.25 | 25 | T | 11A.5.3.2 | 11A.5: HWMP | RFI | RFI4 |  | Closed |  | 11-07/416r3 | 2007-03-15 | There is no description of the format of the DSN. | Insert as first paragraph of this clause: The Destination Sequence Number (DSN) is a 4 octet long integer number. | Counter | resolution is in doc 11-07/416r3 |  |  | Done |  | D1.02
423 | Bahr, Michael | 11A.5.3.5 | 139 | 15 | E | N | 139.15 | 15 | E | 11A.5.3.5 | 11A.5: HWMP | Editorial |  |  | Closed |  |  | 2007-01-18 | Use path instead of route | change "…, the route metric and …" to "…, the path metric, and …" | Accept |  |  |  | Done |  | D1.01
424 | Bahr, Michael | 11A.5.3.7 | 140 | 1-3 | E | N | 140.01 | 1 | E | 11A.5.3.7 | 11A.5: HWMP | Editorial |  |  | Closed |  |  | 2007-03-13 | "Metric of last link" is already used in the clause 11A.5.3.6 before its explanation. | Move clause 11A.5.3.7 between clauses 11A.5.3.4 Re-transmission delay and 11A.5.3.5 Forwarding Information | Accept |  |  |  | Done |  | D1.02
425 | Bahr, Michael | 11A.5.4 | 140-142 | 4-42 | E | N | 140.04 | 4 | E | 11A.5.4 | 11A.5: HWMP | Editorial |  |  | Closed |  |  | 2007-03-13 | The RANN is an extension to the RM-AODV concept and messages. The logical order of the HWMP messages is RREQ, RREP, RERR, RANN as correctly given on page 134. The clause on the RANN has to be placed after the clause on the RERR. | Move the whole clause 11A.5.4 Root Announcement (RANN) behind clause 11A.5.7 Route Error Information Element (RERR) just before the heading of clause 11A.5.8 HWMP parameters. | Accept |  |  |  | Done |  | D1.02
426 | Bahr, Michael | 11A.5.4.2 | 140 | 21 | T | N | 140.21 | 21 | T | 11A.5.4.2 | 11A.5: HWMP | RFI |  |  | Closed |  |  | 2007-01-18 | The originator of a RANN is always a root MP. | in row "Hop Count" of table s31 change "Originator" to "originator (root MP)" | Accept |  |  |  | Done |  | D1.01
427 | Bahr, Michael | 11A.5.4.3 | 141 | 10 | T | N | 141.1 | 10 | T | 11A.5.4.3 | 11A.5: HWMP | RFI |  |  | Closed |  |  | 2007-01-18 | Length of RANN is 21. | in row "Length" fill in "21" in column "Value" | Accept |  |  |  | Done |  | D1.01
428 | Bahr, Michael | 11A.5.4.3 | 141 | 10 | E | N | 141.1 | 10 | E | 11A.5.4.3 | 11A.5: HWMP | Editorial |  |  | Closed |  |  | 2007-01-18 | The table in this clause does not have a caption. | Add caption: Setting of fields in RANN element for original transmission (case A) | Accept |  |  |  | Done |  | D1.01
429 | Bahr, Michael | 11A.5.4.3 | 142 | 1 | E | N | 142.01 | 1 | E | 11A.5.4.3 | 11A.5: HWMP | Editorial |  |  | Closed |  |  | 2007-03-13 | The table in this clause does not have a caption. | Add caption: Setting of fields in RANN element for re-transmission (case B) | Accept |  |  |  | Done |  | D1.02
430 | Bahr, Michael | 7.3.2.61 | 41 | 14 | E | N | 41.14 | 14 | T | 7.3.2.61 | 7: Frame Formats | RFI | RFI10 |  | Closed |  |  | 2007-07-19 | The information elements for HWMP should be similarly structured as the RA-OLSR information elements. | Add a clause "7.3.2.60b HWMP Elements" right before clause 7.3.2.61 RA-OLSR Information Elements. The new clause 7.3.2.60b contains descriptions of all HWMP information elements (RREQ, RREP, RERR, RANN) as subclauses. | Reject | The editorial convention is to keep all IEs at the same level of hierarchy. |  |  | Done |  | N/A
431 | Bahr, Michael | 11A.5.4.2 | 140-141 | 15-1 | E | N | 140.15 | 15 | E | 11A.5.4.2 | 11A.5: HWMP | Editorial |  |  | Closed |  |  | 2007-03-13 | The description of the RANN information element should be in the section on HWMP information elements. | Move clause 11A.3.2.2 into clause 7.3.2.60b after the RERR element. Spell out the abbreviation RANN in the title: Root MP Announcement (RANN) element. | Accept | same as 3883 |  |  | Done |  | D1.02
432 | Bahr, Michael | 11A.5.4.3 | 141-142 | 2-1 | T | N | 141.02 | 2 | T | 11A.5.4.3 | 11A.5: HWMP | RFI | RFI1 |  | Closed |  |  | 2007-07-19 | The clause does not specify whether the IE is unicast or broadcast. The RANN is actually broadcast. | Add paragraph with text "The RANN information element is broadcast to all neighboring MPs." right after each of the two tables. | Counter | CID 172 addressed this issue |  |  | Done |  | D1.06
433 | Bahr, Michael | 7.4.6 | 53-61 | 10-5 | T | Y | 53.1 | 10 | T | 7.4.6 | 7: Frame Formats | RFI | RFI1 |  | Closed |  |  | 2007-07-19 | There is no mesh management action frame format, that transports the RANN IE, defined in clause 7.4.6. | Add a clause for the "Root MP Announcement frame format" in clause 7.4.6 and add it to table s25. | Accept | Now in 7.4.11.4 (no action needed) |  |  | Done |  | D1.06
434 | Bahr, Michael | 11A.5.4.3 | 141 | 5-8 | T | Y | 141.05 | 5 | T | 11A.5.4.3 | 11A.5: HWMP | RFI | RFI0 |  | Closed |  |  | 2007-05-14 | The two proactive tree building modes are mutually exclusive for the same root MP. So, a root MP has to be configured to either sent proactive RREQs or RANNs. This has to be reflected in the conditions for the original transmission of a RANN (case A). | Add the condition "* The root MP is configured to send RANNs and not to send proactive RREQs" as second condition between lines 7 and 8. | Reject | Both mechanisms can be used simultaneously. |  |  | Done |  | N/A
435 | Bahr, Michael | 11A.5.4.3 | 141 | 10 | E | N | 141.1 | 10 | E | 11A.5.4.3 | 11A.5: HWMP | Editorial |  |  | Closed |  |  | 2007-03-13 | The "Own MAC address" is the MAC address of the root MP, which is better wording | In row "Originator Address" change "Own MAC address" to "MAC address of root MP" in column "Value" | Accept |  |  |  | Done |  | D1.02
436 | Bahr, Michael | 11A.5.5.5.2 | 142 | 18 | E | N | 142.18 | 18 | E | 11A.5.5.5.2 | 11A.5: HWMP | Editorial |  |  | Closed |  |  | 2007-03-13 | Case C is correct | remove "(CHECK)" | Accept |  |  |  | Done |  | D1.02
437 | Bahr, Michael | 11A.5.4.4.2 | 142 | 19 | T | Y | 142.19 | 19 | T | 11A.5.4.4.2 | 11A.5: HWMP | RFI | RFI1 |  | Closed |  |  | 2007-07-19 | Sending a gratuitous RREP to the root MP is not done as response to receiving a RANN. | Remove line 19. Remove the numbering of lines 17/18 and concatenate them with line 15. | Counter | D1.05 has already addressed this problem and the case is no longer there |  |  | Done |  | D1.06
438 | Bahr, Michael | 11A.5.4.4.2 | 142 | 25-26 | T | Y | 142.25 | 25 | T | 11A.5.4.4.2 | 11A.5: HWMP | RFI | RFI0 |  | Closed |  |  | 2007-05-14 | The concept of having a proactive tree to special MPs is not dependent on having exactly one root MP, or having an active root MP. The functionality of proactive tree with RANNs is capable of having multiple root MPs configured. The distinction of the multiple trees is done via the originator MAC address, which is the MAC address of the corresponding root MP. The semantics related to a root MP, that is, why a node is a root MP, are outside the scope of the 802.11(s) standard. Therefore, an MP cannot decide which root MP to declare as active root MP. | Remove lines 25 and 26 (number 5). | Accept | Already removed in D1.03 |  |  | Done |  | D1.04
439 | Bahr, Michael | 11A.1.5.2 | 143-144 | 8-1 | E | N | 143.08 | 8 | E | 11A.1.5.2 | 11A.5: HWMP | Editorial |  |  | Closed |  |  | 2007-03-13 | The description of the RREQ information element should be in the section on HWMP information elements. | Move clause 11A.1.5.2 into clause 7.3.2.60b as first subclause. Spell out the abbreviation RREQ in the title: Route Request (RREQ) element. | Accept |  |  |  | Done |  | D1.02
440 | Bahr, Michael | 11A.1.5.2 | 143 | 15 | T | N | 143.15 | 15 | T | 11A.1.5.2 | 11A.5: HWMP | RFI |  |  | Closed |  |  | 2007-01-18 | Bit 2 in the flags field is used in connection with the proactive RREQ. If it is set, a RREP is sent to the root MP on receipt of a proactive RREQ. It is not relevant if the RREQ is used for an ordinary route discovery. Naming the bit "RREP" only is confusing the proactive RREQ and the route discovery, since in both RREPs are used. The fact that the flag is only relevant for the proactive RREQ mode should be reflected in the naming of the flag. | Change in row "Flags" the line with "Bit 2: RREP (0 = off, 1 = on)" to "Bit 2: Proactive RREP (0 = off, 1 = on)" | Accept |  |  |  | Done |  | D1.01
441 | Bahr, Michael | 11A.1.5.2 | 144 | 1 | T | N | 144.01 | 1 | T | 11A.1.5.2 | 11A.5: HWMP | RFI | RFI1 |  | Closed |  |  | 2007-07-19 | DO=0 does not exclude the destination from answering to a RREQ with a RREP. This is not clear from the description. | In row "Per Destination Flags" of table s32 in paragraph on Bit 0 insert after "to the corresponding destination" and before "shall respond" the following text: or the destination | Reject | Nitpicking |  |  | Done |  | N/A
442 | Bahr, Michael | 11A.1.5.3 | 144 | 7 | T | N | 144.07 | 7 | T | 11A.1.5.3 | 11A.5: HWMP | RFI | RFI1 |  | Closed |  |  | 2007-07-19 | A route discovery has to be initiated if an MP does not have valid forwarding information for the desired destination. This is not mentioned. | Change the bullet text in lines 7 and 8 to two bullets: * The MP needs to establish an on-demand route to one or more destiantions because it wants to send mesh frames to these destinations and it has no valid forwarding information for them. * There is no ongoing route discovery initiated by this MP for these destinations. | Reject | Mechanism described in forwarding section |  |  | Done |  | N/A
443 | Bahr, Michael | 11A.1.5.3 | 145 | 11 | E | N | 145.11 | 11 | E | 11A.1.5.3 | 11A.5: HWMP | Editorial |  |  | Closed |  |  | 2007-03-13 | The table in this clause does not have a caption. | Add caption: Setting of fields in RREQ element for original transmission - route discovery (case A) | Accept |  |  |  | Done |  | D1.02
444 | Bahr, Michael | 11A.1.5.3 | 146 | 22 | T | N | 145.22 | 22 | T | 11A.1.5.3 | 11A.5: HWMP | RFI |  |  | Closed |  |  | 2007-01-18 | Length of RREQ is 26+N*11. | in row "Length" change "27" to "26" in column "Value" | Accept |  |  |  | Done |  | D1.01
445 | Bahr, Michael | 11A.1.5.3 | 146 | 22 | E | N | 146.22 | 22 | E | 11A.1.5.3 | 11A.5: HWMP | Editorial |  |  | Closed |  |  | 2007-03-13 | The table in this clause does not have a caption. | Add caption: Setting of fields in RREQ element for original transmission - route maintenance (case B) | Accept |  |  |  | Done |  | D1.02
446 | Bahr, Michael | 11A.1.5.3 | 146 | 22 | T | N | 146.22 | 22 | T | 11A.1.5.3 | 11A.5: HWMP | RFI |  |  | Closed |  |  | 2007-01-18 | Length of RREQ is 26+N*11. | in row "Length" change "As required" to "26+N*11" in column "Value" | Accept |  |  |  | Done |  | D1.01
447 | Bahr, Michael | 11A.1.5.3 | 146 | 22 | T | Y | 146.22 | 22 | T | 11A.1.5.3 | 11A.5: HWMP | RFI |  |  | Closed |  |  | 2007-01-18 | It should not be required that the TTL value is initialized to HWMP_NET_DIAMETER. It is difficult to estimate this constant. HWMP_NET_DIAMETER should be only given as example. | In row "Time to Live" change "Maximum number of hops allowed for this IE = HWMP_NET_DIAMETER." to "Maximum number of hops allowed for this IE, e.g., HWMP_NET_DIAMETER." | Reject |  |  |  | Done |  | N/A
448 | Bahr, Michael | 11A.1.5.3 | 146 | 22 | T | N | 146.22 | 22 | T | 11A.1.5.3 | 11A.5: HWMP | RFI |  |  | Closed |  |  | 2007-01-18 | Row "Destination Count" contains the description of the parameter in the column "Value" not the value. The value is (N). | Replace content of column "Value" in row "Destination Count" with "(N)". | Accept |  |  |  | Done |  | D1.01
449 | Bahr, Michael | 11A.1.5.3 | 147 | 1 | E | N | 147.01 | 1 | E | 11A.1.5.3 | 11A.5: HWMP | Editorial |  |  | Closed |  |  | 2007-03-13 | "Per Destination" is not a field. It is an attribute to a set of fields (3 fields). The column "Field" should contain these 3 fields. | Remove rows "Per Destination" and "Etc" and insert 3 new rows at end of table: * Per Destination Flags // DO flag = 1, RF flag = 0 * Destination Address // MAC address of destination * Destination Sequence Number // The latest destination sequence number for this destination known to the originator. | Accept |  |  |  | Done |  | D1.02
450 | Bahr, Michael | 11A.1.5.3 | 147 | 3-6 | T | Y | 147.03 | 3 | T | 11A.1.5.3 | 11A.5: HWMP | RFI | RFI1 |  | Closed |  |  | 2007-07-19 | The proactive tree building with RANNs does not specify an interval triggered confirmation of paths to the root MP (cf. clause 11A.5.3.1.2). However, it specifies the possibility of sending a unicast RREQ upon reception of a RANN. This should be reflected in the conditions for case C. Case C is also reference in the rules for processing a RANN (cf. clause 11A.5.4.4.2) | Change text above table to: Case C: Unicast RREQ for Path to Root MP // All of the following applies: // * the MP has received a RANN from a Root MP // * The MP wants to create or refresh the path to the root MP | Counter | Change conditions page 155 "Case C: Root path confirmation to " One of the following apply: - the MP has received a RANN from a root MP and does have a path to a root MP - the MP has a path to a root MP and HWMP_PATH_CONFIRMATION_INTERVAL has expired |  |  | Done |  | D1.06
451 | Bahr, Michael | 11A.1.5.2 | 143 | 11 | T | N | 143.11 | 11 | T | 11A.1.5.2 | 11A.5: HWMP | RFI |  | 4409 | Closed |  |  | 2007-01-18 | The field "Destination Count" is missing in figure s107 | Insert field "Destination Count" between metric field and per destination flags. Octets is 1. | Counter | Duplicate |  |  | Done |  | D1.01
452 | Bahr, Michael | 11A.1.5.3 | 147 | 10 | E | N | 147.1 | 10 | E | 11A.1.5.3 | 11A.5: HWMP | Editorial |  |  | Closed |  |  | 2007-03-13 | The table in this clause does not have a caption. | Add caption: Setting of fields in unicast RREQ element for path to Root MP in response to RANN (case C) | Accept |  |  |  | Done |  | D1.02
453 | Bahr, Michael | 11A.1.5.3 | 147 | 10 | T | N | 147.1 | 10 | T | 11A.1.5.3 | 11A.5: HWMP | RFI |  |  | Closed |  |  | 2007-01-18 | Length of RREQ is 37. | in row "Length" change "As required" to "37" in column "Value" | Accept |  |  |  | Done |  | D1.01
454 | Bahr, Michael | 11A.1.5.3 | 148 | 1 | E | N | 148.01 | 1 | E | 11A.1.5.3 | 11A.5: HWMP | Editorial |  |  | Closed |  |  | 2007-03-13 | "Per Destination" is not a field. It is an attribute to a set of fields (3 fields). The column "Field" should contain these 3 fields. | Remove rows "Per Destination" and "Etc" and insert 3 new rows at end of table: * Per Destination Flags // DO flag = 1, RF flag = 0 * Destination Address // MAC address of root MP * Destination Sequence Number // The latest destination sequence number for the root MP known to the originator. | Counter | same as 449 |  |  | Done |  | D1.02
455 | Bahr, Michael | 11A.1.5.3 | 148 | 17 | E | N | 148.17 | 17 | E | 11A.1.5.3 | 11A.5: HWMP | Editorial |  |  | Closed |  |  | 2007-03-13 | The table in this clause does not have a caption. | Add caption: Setting of fields in RREQ element for re-transmission (case D1) | Accept |  |  |  | Done |  | D1.02
456 | Bahr, Michael | 11A.1.5.3 | 151 | 1 | T | N | 151.01 | 1 | T | 11A.1.5.3 | 11A.5: HWMP | RFI |  |  | Closed |  |  | 2007-01-18 | The correct term for case E is "Proactive RREQ (original transmission) | Delete "Root" | Accept |  |  |  | Done |  | D1.01
457 | Bahr, Michael | 11A.1.5.3 | 151 | 3-4 | T | Y | 151.03 | 3 | T | 11A.1.5.3 | 11A.5: HWMP | RFI | RFI0 |  | Closed |  |  | 2007-05-14 | The two proactive tree building modes are mutually exclusive for the same root MP. So, a root MP has to be configured to either sent proactive RREQs or RANNs. This has to be reflected in the conditions for the original transmission of a RREQ (case E). The MP has to be configured as root MP. | The complete set of conditions is: * The MP is configured as a Root MP * The root MP is configured to send proactive RREQs and not to send RANNs" * at every ROOT_ANNOUNCEMENT_INTERVAL. | Reject | Both mechanisms can be used simultaneously. |  |  | Done |  | N/A
458 | Bahr, Michael | 11A.1.5.3 | 151 | 8 | E | N | 151.08 | 8 | E | 11A.1.5.3 | 11A.5: HWMP | Editorial |  |  | Closed |  |  | 2007-03-13 | The table in this clause does not have a caption. | Add caption: Setting of fields in RREQ element for original transmission - proactive RREQ (case E) | Accept |  |  |  | Done |  | D1.02
459 | Bahr, Michael | 11A.1.5 | 143-152 | 1-31 | T | Y | 143.01 | 1 | T | 11A.1.5 | 11A.5: HWMP | RFI | RFI10 |  | Closed |  |  | 2007-07-19 | The current specification of the RREQ works for intra-mesh frames, but not for frames that have source and/or destination outside the WLAN mesh. Specifically, the current RREQ specification does not support the 6-address scheme of this draft. The problem is that the original source / destination might not be the mesh source / mesh destination which is used by HWMP. | Extend the specification of the RREQ so that it supports the specified 6 address scheme of this draft. A separate submission will provide text for this extension. The general idea is to introduce a new flag in the RREQ similar to the AE flag in the mesh data frame. This flag is set for sources outside the mesh. The effect of the flag is, that the RREQ will contain to originator addresses if it is set. One originator address is the original (non-mesh 802) source, the other is the originator of the HWMP route discovery, the mesh source. | Counter | HWMP Proxy update resolved this comment |  |  | Done |  | D1.06
460 | Bahr, Michael | 11A.5.6 | 152-156 | 32-18 | T | Y | 152.32 | 32 | T | 11A.5.6 | 11A.5: HWMP | RFI | RFI10 |  | Closed |  |  | 2007-07-19 | The current specification of the RREP works for intra-mesh frames, but not for frames that have source and/or destination outside the WLAN mesh. Specifically, the current RREP specification does not support the 6-address scheme of this draft. The problem is that the original source / destination might not be the mesh source / mesh destination which is used by HWMP. | Extend the specification of the RREP so that it supports the specified 6 address scheme of this draft. A separate submission will provide text for this extension. The general idea is to introduce a new flag in the RREP similar to the AE flag in the mesh data frame. This flag is set for destinations outside the mesh. The effect of the flag is, that the RREP will contain two destination addresses if it is set. One destination address is the original (non-mesh 802) destination for which the route discovery is, the other is the MP that answers with a RREP on behalf of the non-mesh 802 destination. This MP is the mesh destination. | Counter | HWMP Proxy update resolved this comment |  |  | Done |  | D1.06
461 | Bahr, Michael | 11A.10.2.2 | 204 | 11-23 | T | Y | 204.11 | 11 | T | 11A.10.2.2 | 11A.10: Examples | RFI | RFI2 |  | Closed |  | 11-07/337r1 | 2007-03-15 | The text gives an example of a proxy registration procedure. However, this text is only informative and there is no normative text on this procedure or even on the messages used in this text. This means, this is a example of a mechanism which might be implemented in a MP but a completely different and maybe non-compatible mechanism for proxy registration might be implemented in another MP. Furthermore, the standard amendment does not specify the level of proxy registration. It is completely in scope to have only the very basic registration of STAs, that is, an MAP knows the STAs associated to it. Moreover, proxy registration is specific to path selection protocols. It is better to specify normative text on what proxy information should be stored where on a per path selection protocol basis, than giving a high level example for a certain algorithm of proxy registration as informative text. For instance, RA-OLSR already defines a complete proxy registration mechanism. | Delete lines 11-23. | Counter | resolution in doc 11-07/337r1 |  |  | Done |  | D1.02
462 | Bahr, Michael | P.1.2 | 207 | 1-11 | T | Y | 207.01 | 1 | T | Annex P.1.2 | Annex P | General | G07 |  | Closed |  |  | 2007-05-17 | The necessary requirement of a network to be a mesh network is the ability to sent data frames over multiple hops. In order to do this, some sort of path selection protocol is needed. Specifically, such a path selection protocol has to be able to work with arbitrary topologies. This is not the case for so-called lightweight mesh points (LW-MP). Therefore, LW-MPs do not constitute a mesh network and should not be part of this standard. Furthermore, every mesh point is required to implement the default path selection protocol and default link metric anyways. | Remove annex P.1.2, column Lightweight-MP in table s38 on page 206, and all occurences of LW-MPs (clauses 11A.9.1, 11A.9.4) | Accept | this text was removed by adopted document 11-07/732r0 |  |  | Done |  | D1.04
463 | Bahr, Michael | 11A.3.2.1 |  |  | T | Y | 127.18 | 18 | T | 11A.3.2.1 | 11A.3: Interworking | RFI |  |  | Closed |  |  | 2007-01-18 | The draft defines a Portal Announcement message that announces mesh portals in the WLAN mesh independent of the active path selection protocol. HWMP, for instance, defines a mechanism for setting up paths to a special root MP proactively which also announces this special root MP. If a single device is a mesh portal as well as a root MP, two redundant mechanism with the same characteristics (e.g. periodic mesh network wide flood of announcement messages) will operate in the WLAN mesh. However, by just using one of the mechanisms and extending it a little bit so that the functionality of both mechanisms is covered, can reduce the message overhead by half. Therefore, a mechanism should be defined in the portal announcement protocol, that allows path selection protocols to switch off the periodic protal announcements, if the path selection protocol can provide the same functionality. | Provide text for the MPP announcement protocol that defines how a path selection protocol can switch off the MPP announcements if it provides the same functionality. Add text to HWMP for its relation to the MPP announcement protocol (use of portal bit in proactive RREQ / RANN). | Accept | Add "A routing protocol may provide a means to identify a portal--in this case the Portal Announcement IE need not be sent" |  |  | Done |  | D1.01
464 | Bahr, Michael | 11A.2.3 | 124 | 8-16 | T | Y | 124.08 | 8 | T | 11A.2.3 | 11A.2: Path Selection Framework | RFI | RFI3 |  | Closed |  | 11-07/239r1 | 2007-05-15 | This clause states that a WLAN mesh can be implemented with any path selection metric(s) and/or any path selection protocol(s). While this is correct in principle, there are still dependencies between path selection protocols and link metrics. These dependencies are not discussed, and no text is given on how to handle such dependencies. | A separate submission will provide text for this. | Counter | resolved by 11-07/239r1 |  |  | Done |  | D1.04
465 | Bahr, Michael | 11A.1.5 | 112-120 | 32-15 | T | Y | 112.32 | 32 | T | 11A.1.5 | 11A.1: Peer Link Establishment | Security | S4 |  | Open |  |  |  | A link is defined "connectionless" in the 802.11 MAC in a mesh environment. The successful DATA-ACK handshake defines an existing link, the unsuccessful DATA-ACK handshake a non-existing link. A "connection-oriented" link model might be useful in some cases, but is not necessary. Additionally, there is an association of STAs with APs. As a high level description, this ensures that STAs and APs are allowed to communicate with each other based on more or less strict requirements. It also makes clear that both belong to the same BSS or "network". The topology is implicit in the architecture: A STA communicates with an AP over a single hop, and it always communicates with its AP. All these 3 functionalities (link model, network association, and topology awareness) are also required for a WLAN mesh. The link model is given by using the 802.11 MAC in 11s. It is a "connectionless" link which is determined by the DATA-ACK exchange. Network association is more complicated, since there is no longer a single entity (AP) that defines the network. Network association is now achieved by security associations with all MPs of the WLAN Mesh which is defined by a unique Mesh ID. So, an MP belonging to a WLAN mesh can decipher mesh data frames and mesh messages from other MPs of the same WLAN mesh, but cannot decipher frames from a different WLAN mesh with which it is not associated. If no security is used, a simple association is used. The topology awareness is the task of the path selection protocol, which is a necessary part of a WLAN mesh network. This does not require an explicit mesh peer link establishment that leads to a "connection-oriented" link model. Since peer link establishment discovers (parts of) the topology of the mesh network, it should belong to the path selection protocol. In fact, the path selection protocol RA-OLSR defines its own peer link discovery (neighbor discovery) and the default path selection protocol HWMP does not need an explicit peer link establishment since the mechanisms of the routing protocol discover the links on-demand: if the routing messages of the route discovery can be transmitted, there are links, if not there aren't. If an explicit peer link establishment is needed for the link state, the peer link establishment should be combined with the path selection metric. There are path selection metrics possible which do not need an explicit peer link establisment, e.g. hopcount. A path selection metric has to provide its own means to do link state maintenance. An explicit peer link establishment and maintenance requires additional overhead. It introduces an additional control loop which produces messages and adds additional delay, especially if the topology is changing. Since a general, explicit peer link establishment is not necessary, and it only increases overhead and delay and therefore decreases performance and capacity of the WLAN mesh network, it should be removed. | Remove mesh peer link establishment (clause 11A.1.5) and all occurrences and adapt all text that makes use of it. Remove clauses 7.3.2.46-48. | Defer | Defer/Reject -- need rationale
466 | Bahr, Michael | 11A.1.4 | 112 | 3-31 | T | Y | 112.03 | 3 | T | 11A.1.4 | 11A.1: Discovery | General |  |  | Closed |  |  | 2007-03-13 | This clause is about mesh discovery not neighbor discovery, although discovering of neighbors plays an important role in mesh discovery. | Change heading to "Mesh Discovery". Change text in line 4 to: "The purpose of this procedure is to discover a WLAN mesh network and its properties." | Accept |  |  |  | Done |  | D1.02
467 | Bahr, Michael | 11A.1.4 | 112 | 5 | T | Y | 112.05 | 5 | T | 11A.1.4 | 11A.1: Discovery | General | G24 |  | Closed |  |  | 2007-05-14 | The meaning of "active mesh profile" should be defined. A mesh profile should be active, if the MP is associated with a WLAN mesh, and this is the use mesh profile. If the MP is not associated with a WLAN mesh, it does not have an active mesh profile, but has at least one mesh profile available. | Change text in line 5 to: An MP, by definition, has at least one mesh profile available for usage. If an MP is associated with a WLAN mesh (is member of a WLAN mesh) after mesh discovery, the MP has exactly one active mesh profile. | Counter | Possible resolution: Change the sentence "A configured MP, by definition, has at least one active mesh profile" in Clause 11A.1.4 in D1.03 to "A configured MP, by definition, has at least one mesh profile. If the MP is a member of a mesh, exactly one mesh profile is active." |  |  | Done |  | D1.04
468 | Bahr, Michael | 11A.1.4 | 112 | 7 | T | N | 112.07 | 7 | T | 11A.1.4 | 11A.1: Discovery | General | G10 |  | Closed |  |  | 2007-03-15 | The term "neighoring MP" or "neighbor MP" is in most parts of the draft used for MPs that are in range of the MP in question and are members of the same WLAN mesh network. Here, the MP in question has not yet been part of a WLAN mesh network, so the term "neighboring MP" should not be used. | change paragraph to: An MP that is not a member of any WLAN Mesh performs passive or active scanning to discover MPs in its vicinity. In case of passive scanning, a device shall be considered an MP in its vicinity if and only if all of the following conditions are met (a similar mechanism with probe response can be used for active scanning): | Counter | change paragraph to: An MP that is not a member of any WLAN Mesh performs passive or active scanning to discover neighbor MPs. In case of passive scanning, an MP shall be considered a neighbor MP if and only if all of the following conditions are met (a similar mechanism with probe response can be used for active scanning): |  |  | Done |  | D1.02
469 | Bahr, Michael | 11A.1.4 | 112 | 16 | T | Y | 112.16 | 16 | T | 11A.1.4 | 11A.1: Discovery | General |  |  | Closed |  |  | 2007-03-13 | There is no "MP active indication" in the WLAN mesh capability IE. Anyway, if there is a WLAN mesh capability IE the device is an active MP. | Delete line 16 and change c. to b. | Accept |  |  |  | Done |  | D1.02
470 | Bahr, Michael | 11A.1.4 | 112 | 17 | T | Y | 112.17 | 17 | T | 11A.1.4 | 11A.1: Discovery | General |  |  | Closed |  |  | 2007-03-13 | It is not clear where and why the profile has been selected. | Change "… matching the selected profile" to "… matching the profile selected in step 2" | Accept |  |  |  | Done |  | D1.02
471 | Bahr, Michael | 11A.1.4 | 12 | 18-20 | T | Y | 112.18 | 18 | T | 11A.1.4 | 7: Frame Formats | General |  |  | Closed |  |  | 2007-01-18 | There is no "peer link available" value in the WLAN mesh capability IE. Furthermore, peer link establishment is not part of mesh discovery. | Remove lines 18 to 20. | Counter | change "peer link available" to "peer capacity" |  |  | Done |  | D1.01
472 | Bahr, Michael | 7.3.2.41 | 24-25 | 12-9 | T | Y | 24.12 | 12 | T | 7.3.2.41 | 7: Frame Formats | RFI | RFI3 |  | Closed |  | 11-07/630r1 | 2007-05-15 | The local link state announcement element is specific to a path selection metric. Therefore, the metric ID has to be part of the link state announcement in order to provide a generic mechanism within the extensibility framework. | Add path selection metric ID as defined in clause 7.3.2.38 right after the length field. Define the generic format and give the format for the default airtime link metric as an example. | Counter | resolved by 11-07/630r1 |  |  | Done |  | D1.04
177 | Aldana, Carlos | 11A.8.3.2 | 191 | 25 | T | Y | 191.25 | 25 | T | 11A.8.3.2 | 11A.8: Beaconing and Sync | MAC | Beacon broadcast |  | Open |  |  |  | "If the BSS has a Beacon Broadcaster…", does BSS mean a mesh network or a WLAN mesh is also called a mesh BSS? | Clarify and correct. | Counter | Fixed in Draft D1.06. "BSS" replaced with "mesh". | x
178 | Aldana, Carlos | 11A.8.3.2 |  |  |  |  | 191.15 | 15 | T | 11A.8.3.2 | 11A.8: Beaconing and Sync | MAC | Beacon broadcast |  | Open |  |  |  | "If the BSS has a Beacon Broadcaster, all MPs, except the BB suspend the transmission of the beacons upon reception of a beacon or a Connectivity Report indicating received beacon during the dot11BBBeaconRecoveryTimeout+dotBBBeaconRecoveryAddition precious Mesh DTIM transmission." This is inconsistent with the statement on Page 192, line 26 "By default the beacon broadcaster in a mesh is rotating between the MPs. MAPs may need to send a beacon even if another MP had already sent a beacon on that same TBTT." | Clarify and make consistent beacon generating rules. | Defer
475 | Bahr, Michael | 7.3.2.60 | 40 | 36-39 | T | Y | 40.36 | 36 | T | 7.3.2.60 | 7: Frame Formats | MAC | Beacon broadcast | 2354 | Closed |  |  | 2007-03-13 | The BSS is out of scope of 11s. | Delete lines 36-39. | Counter | Replace "terminals" with "connectivity reporting MPs". Delete" in the same BSS". Replace "which" with "from which" |  |  | Done |  | D1.02
238 | Awater, Geert | 7.3.2.52 | 33 | 16 | T | Y | 33.16 | 16 | T | 7.3.2.52 | 7: Frame Formats | MAC | Beacon broadcast |  | Open |  |  |  | The bitmap corresponds to positions 2, 3 and 7 | The bitmap should correspond to positions 3, 4 and 8 | Defer | Puneet will provide a submission
477 | Bahr, Michael | 7.3.2.52 | 33 | 11-12 | T | Y | 33.11 | 11 | T | 7.3.2.52 | 7: Frame Formats | MAC |  |  | Closed |  |  | 2007-01-18 | The BSS is out of scope of 11s. | Delete lines 11-12 | Counter | Replace "MPs in the BSS" by "MPs that have established links to their peers" |  |  | Done |  | D1.01
478 | Bahr, Michael | 7.1.3.5.a | 9 | 20 | T | Y | 9.2 | 20 | T | 7.1.3.5.a | 7: Frame Formats | General | G09 |  | Closed |  |  | 2007-05-14 | Frame integrity protection of TKIP and CCMP does not cover mesh header that includes critical fields (E2E SeqNum; Mesh Addressing) | MIC calculation needs to be updated | Counter | Clause 7.1.2 clarifies this with the following text: When present, the Mesh Header field is prepended to the Frame Body. The Mesh Header field is handled identically to the contents of the body with respect to MPDU processing." Since the body is encrypted and the mesh header is handled identically, it is also encrypted. |  |  | Done |  | D1.04
479 | Bahr, Michael | 7.1.3.5a.3 | 10 | 16 | T | Y | 10.16 | 16 | T | 7.1.3.5a.3 | 7: Frame Formats | RFI | RFI7 |  | Closed |  |  | 2007-05-14 | Mesh E2E SeqNum handling underspecified | insert reference to 11A.2.4.2 MSDU Ordering | Counter | Sequence Number pertains to duplicate detection, not ordering. 11A.3.4.3.2 describes processing of mesh sequence number. Clause 11A.3.4, replace all instances of "Mesh E2E sequence number" with "Mesh sequence number". Clause 7.1.3.5a.4, replace sentence 1 with "The Mesh Sequence Number field is 16 bits in length and used to detect duplicate reception of messages in a mesh network." Clause 7.1.3.5a.4, remove in last sentence "or to detect out of order frames." |  |  | Done |  | D1.04
480 | Bahr, Michael | 11A.2.4.2 | 124 | 30 | T | Y | 124.3 | 30 | T | 11A.2.4.2 | 11A.2: Forwarding | RFI | RFI7 |  | Closed |  | 11-07/302r2 | 2007-03-15 | Mesh E2E SeqNum handling underspecified | clarify expected sender behaviour: start value; maintain a separate counter for each destination (is that really wanted?) | Counter | resolution is in doc 11-07/302r2 |  |  | Done |  | D1.02
481 | Bahr, Michael | general |  |  | T | N | 0 | 0 | T | General | General | Security | S1 |  | Closed |  |  | 2007-07-19 | mesh management frame protection not described | document dependency on 11w; document which keys are used to protect unicast and multicast/broadcast mesh management frames (if not clear from 11w) | Reject | should not consider address issues involved in 11w until 11w goes to sponsor ballot. |  |  | Done |  | N/A
482 | Bahr, Michael | 8.8.3.1 | 82 | 1 | T | N | 82.01 | 1 | T | 8.8.3.1 | 8: Security | Security | Initial EMSA |  | Closed |  |  | 2007-05-14 | EMSA does install GTK group keys; however, for managmeent frame protection with 802.11w also IGTK and DHV need to be installed | update EMSA according 11w updated 4WHS (see 11w-D1.0 page 5 Fig 14): include additional fields for carrying IGTK and DHV; alternatively use GTK for mesh management frame protection | Reject | Reject. 802.11w has not been given approval to go to sponsor ballot. Please resubmit comment after 802.11w has been approved. |  |  | Done |  | N/A
483 | Bahr, Michael | general |  |  | T | Y | 0 | 0 | T | General | General | RFI | RFI12 |  | Closed |  | 11-07/455r0 | 2007-03-15 | MAC address spoofing by non-MP associating with MAP | informal note that it may be checked that the MAC address of the associating non-MP STA does not exist within mesh as MP, motivation for this is given in submission 11-06/1837 | Counter | resolution in doc 11-07/455r0 |  |  | Done |  | D1.02
484 | Bahr, Michael | 11A.5.6 | 152 | 32 | E | N | 152.32 | 32 | E | 11A.5.6 | 11A.5: HWMP | Editorial |  |  | Closed |  |  | 2007-01-18 | section numbering inconsistent (section before is 11A.1.5.4.2) | correct section numbering | Accept |  |  |  | Done |  | D1.01
485 | Bahr, Michael | P.2.1 | 207 | 15 | T | N | 207.15 | 15 | T | Annex P.2.1 | Annex P | RFI | RFI3 |  | Closed |  |  | 2007-05-17 | The link metric value (2) for link A-E is missing in figure s112 | Add 2 as link metric value of link A-E in figure s112 | Counter | Figure no longer exists in D1.03 |  |  | Done |  | D1.04
486 | Bahr, Michael | P.2.1 | 208 | 15 | T | N | 208.15 | 15 | T | Annex P.2.1 | Annex P | RFI |  |  | Closed |  |  | 2007-03-13 | MP D is the destination. | change "… a forward route to destination node A" to "… a forward route to destination node D" | Accept |  |  |  | Done |  | D1.02
487 | Baker, Dennis | 11A.2.4.4 | 126 | 17 | T | Y | 126.17 | 17 | T | 11A.2.4.4 | 11A.2: Forwarding | RFI |  |  | Closed |  | 11-07/302r2 | 2007-03-15 | This section needs to also consider broadcast frames received from outside the mesh and from STA's. | Include discussion of 6-address encapsulation as was done for unicast. | Counter | resolution is in doc 11-07/302r2 |  |  | Done |  | D1.02
488 | Baker, Dennis | 11A.2.4.4 | 126 | 25 | T | Y | 126.25 | 25 | T | 11A.2.4.4 | 11A.2: Forwarding | RFI | RFI8 |  | Closed |  |  | 2007-07-19 | "Otherwise, the frame is queued for transmission, …" One of the main differences between a mesh and a "broadcast ethernet", which the mesh attempts to emulate, is the effect of broadcast traffic on network performance. In a wired, broadcast ethernet, a broadcast packet consumes the same amount of channel resources as an identically sized unicast packet. On the other hand, in a mesh, a broadcast frame may consume much more channel capacity than a unicast frame. Dissemination of broadcasts by flooding (mandated in 11A.2.4.4 for ALL broadcast protocols) is the MOST resource intensive. Instead of sending a single broadcast frame, an N-node mesh would need to send N frames. This may cause significant congestion on the channel. As a result of this congestion, unicast traffic would also likely increase owing to more retransmissions. Packet error rates are also likely to increase causing broken links. Unicast routing protocols would attempt to find new routes by sending additional broadcast frames to discover new routes, further congesting the channel. If congestion prevents MPs from learning new routes, some unicast traffic will be flooded, adding still more congestion. One way to improve the situation is to use only the minimum number of relays needed to send broadcast traffic. I suggest that, just as we allow for extensibility in the use of unicast routing protocols, we should allow similar extensibility in the choice of broadcast protocols. | The discussion of flooding should be done in those sections that describe specific routing protocols, e.g., HWMP or OLSR (if those protocols use flooding for handling broadcast traffic). Here, I would recommend replacing the word "Otherwise" with the phrase "If the MP is a relay for broadcast traffic" | Counter | Replace "Otherwise" third paragraph in D1.04-11A.5.5.3.2 with "If the TTL value has not reached zero and the MP is a forwarder for this frame, " |  |  | Done |  | D1.06
489 | Baker, Dennis | 11A.2.4.5 | 126 | 29 | T | Y | 126.29 | 29 | T | 11A.2.4.5 | 11A.2: Forwarding | RFI | RFI2 |  | Closed |  | 11-07/302r2 | 2007-03-15 | This section needs to also consider multicast frames received from outside the mesh and from STA's. | Include discussion of 6-address encapsulation as was done for unicast. | Counter | resolution is in doc 11-07/302r2 |  |  | Done |  | D1.02
490 | Baker, Dennis | 11A.2.4.5 | 126 | 30 |  |  | 126.3 | 30 | T | 11A.2.4.5 | 11A.2: Forwarding | RFI | RFI8 |  | Closed |  | 11-07/302r2 | 2007-03-15 | "…, the same process used for broadcast forwarding …is used for multicast" There needs to be some difference when handling mesh-specific multicast frames. For example, multicast frames intended for "all Mesh Points" should not be forwarded to STA's | At the end of the sentence beginning on line 30, add the phrase "except for mesh-specific multicasts", and add material on how mesh-specific multicasts are handled. | Counter | resolution is in doc 11-07/302r2 |  |  | Done |  | D1.02
491 | Baker, Dennis | 11A.1.7.2 | 122 | 1 | T | Y | 122.01 | 1 | T | 11A.1.7.2 | 11A.2: | RFI | RFI10 |  | Closed |  |  | 2007-07-19 | Having introduced different MAC addresses for each radio, the specification needs to relate these to other MAC addresses being used by the mesh, e.g., addresses 1-6 in the extended mesh frame (7.1.3.5a.4), main address (7.3.2.61.2), portal MAC address (7.3.2.49), own MAC address (11A.2.4.3.1). | Add paragraph describing relationship between radio MAC addresses and addresses 1-6 in the extended mesh frame, main address, portal MAC address, own MAC address. | Counter | The operation of multi radio devices should be transparent to 802.11s. No further specification is needed for basic interoperability. Remove T.1.2 to that effect. Remove clause header T.1.1 and rename T.1 "Overview of unified channel graphs". |  |  | Done |  | D1.06
473 | Bahr, Michael | 7.3.2.60 | 39-41 | 24-13 | T | Y | 39.24 | 24 | T | 7.3.2.60 | 7: Frame Formats | MAC | Beacon broadcast |  | Open |  |  |  | Connectivity is the task of the path selection protocol, not of the power save and beacon functionality. It is not necessary to report the power management mode of 2-hop neighbors. | Remove all fields from the connectivity report element except connectivity report control. The field connectivity report control will be only 1 octet long, since the number of reported MPs is not needed. Rename the element from connectivity report to beacon and power management report. Adapt text accordingly. | Defer | Need to discuss with the routing group
493 | Baker, Dennis | 10.3.34.8.5 | 109 | 16 | T | Y | 109.16 | 16 | T | 10.3.34.8.5 | 10: Layer Management | RFI | RFI5 |  | Closed |  |  | 2007-07-19 | There is no similar call to handle case of setting MP as a relay node for broadcast/multicast traffic. | Add interfaces to set/unset MP as a relay node for broadcast/multicast traffic. | Counter | See CID 662 |  |  | Done |  | D1.06
474 | Bahr, Michael | 7.3.2.60 | 40 | 26-27 | T | Y | 40.26 | 26 | T | 7.3.2.60 | 7: Frame Formats | MAC | Beacon broadcast | 2354 | Open |  |  |  | The BSS is out of scope of 11s. | Delete lines 26-27. | Counter | Delete line 26-27. Add a line describing mesh ID: "The Mesh ID specifies the mesh. This information is used to differentiate connectivity reports from multiple meshs." | x
495 | Baker, Dennis | 11A.1.7.2 | 122 | 1 | T | N | 122.01 | 1 | T | 11A.1.7.2 | 11A.1: Link and Channel Mgmt | General |  |  | Closed |  |  | 2007-03-13 | An ethernet usually presents a single interface to the upper protocol layer. In the case of a multi-radio device is there still a single interface to the upper layer? | It would be helpful if the spec explained how a multiradio device emulates the interface to a broadcast ethernet. | Reject | Each 802 interface provides an individual interface to upper layers. |  |  | Done |  | N/A
496 | Baker, Dennis | 7.3.2.50 | 30 | 3 | T | N | 30.03 | 3 | T | 7.3.2.50 | 7: Frame Formats | RFI |  | 365 | Closed |  |  | 2007-01-18 | The term broadcast is not appropriate here. | Replace the phrase "broadcast Portal announcement to the WLAN Mesh network" with "multicast Portal announcement to all MP's in the Mesh" | Reject | Superseded by 365 |  |  | Done |  | N/A
497 | Baker, Dennis | 7.4.6.3 | 54 | 17 | T | N | 54.17 | 17 | T | 7.4.6.3 | 7: Frame Formats | RFI | RFI1 |  | Closed |  |  | 2007-03-13 | Several MP's may rebroadcast the RREQ frame. | Replace "The intermediate MP" with "An intermediate MP". | Accept |  |  |  | Done |  | D1.02
498 | Baker, Dennis | 11A.6.13.3 | 178 | 28 | T | Y | 178.28 | 28 | T | 11A.6.13.3 | 11A.6: RA-OLSR | RFI |  |  | Closed |  |  | 2007-01-18 | Section 11A.4.3.2.3 doesn't exist. | Add the missing section. | Counter | Change it to "11A.6.3.2". |  |  | Done |  | D1.01
499 | Baker, Dennis | 7.3.2.50 | 31 | 1 | T | N | 31.01 | 1 | T | 7.3.2.50 | 7: Frame Formats | RFI |  |  | Closed |  |  | 2007-01-18 | The definition of field "Connected Mesh Portal IDs" does not cover mesh-to-mesh portals. | Remove the phrase "which have both wired and wireless connectivity" | Reject | Superseded by 365 |  |  | Done |  | N/A
476 | Bahr, Michael | 7.3.2.52 | 32-33 | 18-19 | T | Y | 32.18 | 18 | T | 7.3.2.52 | 7: Frame Formats | MAC | Beacon broadcast |  | Open |  |  |  | A neighbor list belongs to topology discovery which is the task of the path selection protocol. Therefore, the neighbor list should be removed. It is not necessary to report power management mode of 2-hop neighbors. | Remove the neighbor list from the Neighbor List element (all fields after MP control field). Rename the element to MP control element. Adapt text accordingly. | Defer | Belong to the "Power save group". We recommend rejecting the comment
501 | Baker, Dennis | 7.3.2.63 | 48 | 6 | E | N | 48.06 | 6 | E | 7.3.2.63 | 7: Frame Formats | Editorial |  |  | Closed |  |  | 2007-01-18 | Section numbering skipped 7.3.2.63. | Renumber sections 7.3.2.x following 7.3.2.62. | Accept |  |  |  | Done |  | D1.01
502 | Baker, Dennis | 7.4.6.2 | 54 | 12 | T | Y | 54.12 | 12 | T | 7.4.6.2 | 7: Frame Formats | General |  |  | Closed |  |  | 2007-03-13 | Missing figure and text. | Add missing figure and text. | Counter | clause removed by resolution to cid 375 |  |  | Done |  | D1.02
503 | Baker, Dennis | 7.4.6.3 | 55 | 5 | E | N | 55.05 | 5 | E | 7.4.6.3 | 7: Frame Formats | Editorial |  |  | Closed |  |  | 2007-01-18 | Reference numbering is incorrect. | Replace "Clause 11A.1.5.4" with "Clause 11A.5.5.2" | Accept |  |  |  | Done |  | D1.01
504 | Baker, Dennis | 7.4.6.5 | 55 | 18 | E | N | 55.18 | 18 | E | 7.4.6.5 | 7: Frame Formats | Editorial |  |  | Closed |  |  | 2007-01-18 | Typo | Replace "Route Request" with "Route Error" | Accept |  |  |  | Done |  | D1.01
505 | Baker, Dennis | 11A.1.4 | 112 | 10-17 | T | Y | 112.1 | 10 | T | 11A.1.4 | 11A.1: Discovery | General |  |  | Closed |  |  | 2007-03-13 | According to these criteria, neighboring MAP's don't need to have same SSID. | Add new list element. 4. If the received beacon is from an AP and the local MP is an AP, the received beacon contains an SSID that matches the SSID of the MP. | Reject | Two MAPs that have different SSIDs for their BSSs should be able to communicate with each other via a mesh with a common Mesh ID. The proposed resolution would disallow this. |  |  | Done |  | N/A
506 | Baker, Dennis | 11A.1.4 | 112 | 22 | E | N | 112.22 | 22 | E | 11A.1.4 | 11A.1: Discovery | Editorial |  |  | Closed |  |  | 2007-01-18 | Improper reference to "see clause 0" | Replace with the proper reference. | Counter | see cid 4337 |  |  | Done |  | D1.01
507 | Baker, Dennis | 11A.1.5.1 | 112 | 35 | T | N | 112.35 | 35 | T | 11A.1.5.1 | 11A.1: Peer Link Establishment | Security |  |  | Closed |  |  | 2007-01-18 | The phrase "MPs shall not transmit data frames or management frames other than …" is overly restrictive. | Add the following phrase after "management frames" , " to the candidate peer" | Accept | Recommend: Accept in Principle; See CID 4522 |  |  | Done |  | D1.01
508 | Baker, Dennis | 11A.1.5.2 | 115 | 1-4 | T | N | 115.01 | 1 | T | 11A.1.5.2 | 11A.1: Peer Link Establishment | Security |  |  | Closed |  |  | 2007-01-18 | "Peer Link Confirm message contains configuration parameters …" This is not true. | Delete last two sentences of paragraph. | Reject | Reject: The intent is to include parameters to allow negotiation of security policy |  |  | Done |  | N/A
509 | Baker, Dennis | 11A.2.4.2 | 124 | 30 | E | N | 124.3 | 30 | E | 11A.2.4.2 | 11A.2: Forwarding | Editorial |  |  | Closed |  |  | 2007-01-18 | Heading does not reflect that paragraph also covers duplicate detection. | Add following to heading " and Duplicate Detection". | Accept |  |  |  | Done |  | D1.01
510 | Baker, Dennis | 11A.2.4.2 | 124 | 42 | T | Y | 124.42 | 42 | T | 11A.2.4.2 | 11A.2: Forwarding | RFI | RFI7 |  | Closed |  | 11-07/302r2 | 2007-03-15 | "while out of order frames must be buffered temporarily …" Where does this requirement come from - it is not in the PAR? It could be that the application is more interested in timely delivery rather than ordered delivery. | Remove the rest of paragraph after "must be discarded". | Counter | resolution is in doc 11-07/302r2 |  |  | Done |  | D1.02
511 | Baker, Dennis | 11A.1.5 | 143 | 1 | E | N | 143.01 | 1 | E | 11A.1.5 | 11A.5: HWMP | Editorial |  |  | Closed |  |  | 2007-01-18 | Headings starting on p. 143 up to 11A.5.6 are misnumbered. | Starting on page 143, renumber headings 11A.1.5.x to 11A.5.5.x up to 11A.5.6 on page 152. Also update section references in this range. | Accept |  |  |  | Done |  | D1.01
512 | Baker, Dennis | 11A.6.3.2 | 162 | 30 | E | N | 162.3 | 30 | E | 11A.6.3.2 | 11A.6: RA-OLSR | Editorial |  |  | Closed |  |  | 2007-01-18 | Since HWMP has already been declared the "default path selection protocol", the heading "11A.6.3.2 Default Forwarding Algorithm" is probably misleading. | Insert "OLSR" after Default in the heading. | Accept |  |  |  | Done |  | D1.01
513 | Baker, Dennis | 11A.6.3.4 | 164 | 11-12 | T | Y | 164.11 | 11 | T | 11A.6.3.4 | 11A.6: RA-OLSR | RFI |  |  | Closed |  |  | 2007-01-18 | This paragraph begs the question Shouldn't the synchronization of all broadcast messages be avoided? | This is probably an issue that could benefit from TG consideration. | Reject | MAC issue |  |  | Done |  | N/A
514 | Baker, Dennis | 11A.6 | 159 | 31-33 | T | Y | 159.31 | 31 | T | 11A.6 | 11A.6: RA-OLSR | RFI | RFI8 |  | Open |  |  |  | If MPRs can be used to reduce control overhead, why aren't they used to disseminate broadcast data? | This is probably an issue that could benefit from TG consideration. | Defer | Provide texts indicating that the MPR concept is benficial for flooding data messages as well as control messages in the 2nd paragraph of 11A.6.2.
515 | Banerjee, Kaberi | 7.1.3.1.8 | 9 | 10-11 | T | N | 9.1 | 10 | T | 7.1.3.1.8 | 7: Frame Formats | MAC | Power save |  | Closed |  |  | 2007-03-13 | Data signalled by More Data does not necessarily have to be delivered in the current beacon interval. | remove "..current beacon interval". | Counter | Replace "the current beacon interval" with "the sender's current beacon interval" |  |  | Done |  | D1.02
516 | Banerjee, Kaberi | 7.1.3.1.9 | 9 | 13-14 | T | N | 9.13 | 13 | T | 7.1.3.1.9 | 7: Frame Formats | MAC | Power save |  | Closed |  |  | 2007-03-13 | Data signalled by More Data does not necessarily have to be delivered in the current beacon interval. | remove "..current beacon interval". | Counter | Replace "the current beacon interval" with "the sender's current beacon interval" |  |  | Done |  | D1.02
517 | Banerjee, Kaberi | 7.1.3.5a.0 | 10 | 8 | E | N | 10.08 | 8 | E | 7.1.3.5a.0 | 7: Frame Formats | Editorial |  |  | Closed |  |  | 2007-01-18 | mesh header field in Figure s6 is in contradiction to this statement | change to …follows the Mesh E2E SeqNum field in the mesh header… | Accept |  |  |  | Done |  | D1.01
518 | Banerjee, Kaberi | 7.1.3.5a.1 | 10 | 10-11 | E | N | 10.1 | 10 | E | 7.1.3.5a.1 | 7: Frame Formats | Editorial |  |  | Closed |  |  | 2007-01-18 | again the use of mesh header is contradictory | change to …after the Mesh E2E SeqNum field in the mesh header… | Accept |  |  |  | Done |  | D1.01
519 | Banerjee, Kaberi | 7.1.3.5a.2 | 10 | 14-15 | T | Y | 10.14 | 14 | T | 7.1.3.5a.2 | 7: Frame Formats | RFI | RFI13 |  | Closed |  |  | 2007-07-19 | TTL units /measure needs to be defined | Define the TTL is measured in TU, usec …? | Counter | Solved by CID 1867 |  |  | Done |  | D1.06
520 | Banerjee, Kaberi | 7.1.3.5a.4 | 10 | 29-31 | E | N | 10.29 | 29 | E | 7.1.3.5a.4 | 7: Frame Formats | Editorial |  |  | Closed |  |  | 2007-01-18 | Very long qualitative statement . | Clearer description is needed | Accept |  |  |  | Done |  | D1.01
521 | Banerjee, Kaberi | 7.1.3.5a.5 | 11 | 5-6 | E | N | 11.05 | 5 | E | 7.1.3.5a.5 | 7: Frame Formats | Editorial |  |  | Closed |  |  | 2007-01-18 | forwarding processing description -- usage | replace with ".. Clause 11a.2.4 that describes the frame forwarding process." | Counter | same as 2285 |  |  | Done |  | D1.01
522 | Banerjee, Kaberi | 7.2.3 | 11 | 19-20 | T | Y | 11.19 | 19 | T | 7.2.3 | 7: Frame Formats | General | G03 |  | Closed |  |  | 2007-01-18 | TBD present |  | Counter | same resolution as cid 4477 |  |  | Done |  | D1.01
523 | Banerjee, Kaberi | 7.2.3.1 | 11 | Table 8 | T | Y | 11 |  | T | 7.2.3.1 | 7: Frame Formats | General | G08 |  | Closed |  |  | 2007-05-17 | dot11WLANMeshService - usually the top level MIB for the WLAN services is defined by two variables - 1) Capability 2) Enabling of this capability | Should the same procedure be followed here . So we can have dot11WLANMeshServiceCapable and dot11WLANMeshServiceEnabled | Counter | Replace all instance of dot11WLANMeshService with "dot11MeshEnabled". Note to commenter: The presence of this variable indicates if mesh is implemented, and the value indicates if it is enabled. There does not seem to be a reason to define two variables. |  |  | Done |  | D1.04
524 | Benveniste, Mathilde | General |  |  | E | Y | 0 | 0 | T | General | General | General |  |  | Closed |  |  | 2007-03-13 | The draft is long. It would be shorter and more readable if it did no+F34t include things that are out of scope for this document. | Remove all things that are out of scope for the draft. | Reject | PAR being amended to expand is in scope |  |  | Done |  | N/A
525 | Benveniste, Mathilde | General |  |  |  |  | 0 | 0 | T | General | General | General | G06 |  | Closed |  |  | 2007-01-18 | IE has not be defined | Define or replace "IE" with "information element". | Accept | Replace all instances of the acronym "IE" with "information element" |  |  | Done |  | D1.01
526 | Benveniste, Mathilde | 7.2.3.36 | 21 | 10 | T | n | 21.1 | 10 | T | 7.2.3.36 | 7: Frame Formats | MAC | MDA |  | Closed |  |  | 2007-03-13 | It is not stated how the attribute “MDA Active Requested in Mesh” is imposed on the entire mesh. | Add the sentence: "If this field is set to 1 in a mesh, any new MP that wishes to participate in the mesh is required to use/invoke MDA services." | Reject | MDA as described in the current draft should work with the MAC scheme defined in the base standard |  |  | Done |  | N/A
527 | Benveniste, Mathilde | 7.3.2.55 | 36 | 14-15 | T | y | 36.14 | 14 | T | 7.3.2.55 | 7: Frame Formats | MAC | MDA |  | Closed |  | 11-07/551r1 | 2007-05-16 | 7.3.2.55 MDAOP Setup Request Element states that "The address received in this field [Final Destination MAC Address field] may be used by the immediate receiver to setup MDAOPs of its own for the next hop. The description of the specific use of this information is out of scope for this document." This allows the possibility for the receiving MP to do nothing or doing something sub-optimal. An MP that forwards it traffic to a neighbor must have some assurance the the traffic will be forwarded efficiently to the destination.MDA would thus not produce the desired result. | Explain how the Final Destination MAC address will be used when an MP receives a MDAOP setup request element. | Counter | resolved by 11-07/551r1 |  |  | Done |  | D1.04
528 | Benveniste, Mathilde | 7.3.2.55 | 36 | 24 | E | n | 36.24 | 24 | E | 7.3.2.55 | 7: Frame Formats | Editorial |  |  | Closed |  |  | 2007-01-18 | Figure s41 is not referenced anywhere in the text. The table of contents uses the wrong title and page number for this figure. | Add text to explain the purpose of the figure and correct table of contents | Accept |  |  |  | Done |  | D1.01
529 | Benveniste, Mathilde | 7.3.2.56 | 37 | 22 | E | n | 37.22 | 22 | T | 7.3.2.56 | 7: Frame Formats | MAC | MDA |  | Closed |  |  | 2007-03-13 | The "request" [?} code of 1 is used to indicate that the rejection is due to a bad choice of MDAOP locations within the Mesh DTIM interval. | Change to "The reply code of 1 is used to indicate that the rejection is due to a bad choice of MDAOP locations within the Mesh DTIM interval." | Accept | Replace "request" with "reply" |  |  | Done |  | D1.02
530 | Benveniste, Mathilde | 7.3.2.56 | 37 | 22 | T | y | 37.22 | 22 | T | 7.3.2.56 | 7: Frame Formats | MAC | MDA |  | Closed |  | 11-07/2005r2 | 2007-07-18 | An MP may decline a MDAOP request because it has committed to too many such requests. The reply code for this reason should be different from 0, which should be defined to indicate that the reason for denial is that the MP does not support MDA. It should also be different from 1, in order to indicate to the requesting MP that a subsequent request, if submitted, would be rejected. | Add a reply code value of 2 to indicate that there is no time availble in a DTIM to accommodate another MDAOP request because the MDA access fraction limit of the receiving MP would be exceeded if the request is admitted. | Counter | resolved by 11-07/2005r2 |  |  | Done |  | D1.06
531 | Benveniste, Mathilde | 7.3.2.57 | 38 | 7 | E | n | 38.07 | 7 | E | 7.3.2.57 | 7: Frame Formats | Editorial |  |  | Closed |  |  | 2007-01-18 | IE has not be defined | Replace "The IE" with "This information element". Replace "MDAOP advertisements IE" with "MDAOP Advertisements element" | Accept |  |  |  | Done |  | D1.01
532 | Benveniste, Mathilde | 9.9.1.7.2 | 94 | 37 | E | Y | 94.37 | 37 | T | 9.9.1.7.2 | 9: MAC General | MAC | MAC-general |  | Closed |  |  | 2007-03-13 | 9.9.1.7.2 Forwarding and BSS Traffic Interaction: This section says little that describes normative behavior. | Replace paragraph with the following: Mesh point service may coexist with AP service on the same station. The two services may share the same transceiver(s) or employ dedicated transceivers. | Counter | Delete clause 9.9.1.7 and all subclauses. |  |  | Done |  | D1.02
500 | Baker, Dennis | 7.3.2.60 | 40 | 26-27 | T | Y | 40.26 | 26 | T | 7.3.2.60 | 7: Frame Formats | MAC | Beacon broadcast | 2354 | Open |  |  |  | Supposedly, we are dealing with an ESS mesh (see PAR). In that case, all BSS's within the mesh should belong to the same SSID and therefore the SSIC could not be used to differentiate them. | Remove the sentence beginning "This information …" | Counter | Delete line 26-27. Add a line describing mesh ID: "The Mesh ID specifies the mesh. This information is used to differentiate connectivity reports from multiple meshs." | x
767 | Conner, W Steven | 11A.8.3.2 | 191 | 25 | T | Y | 191.25 | 25 | T | 11A.8.3.2 | 11A.8: Beaconing and Sync | MAC | Beacon broadcast |  | Open |  |  |  | Sentence reads: "If the BSS has a Beacon Broadcaster…". Is this a typo, since there is no description elsewhere in the document of a BSS Beacon Broadcaster? Should BSS be replaced with mesh? | Please clarify | Accept | Already fixed in D1.06. | x
535 | Benveniste, Mathilde | 9.14.1 | 95 | 33 | E | N | 95.33 | 33 | T | 9.14.1 | 9.14: MDA | MAC | MDA |  | Closed |  |  | 2007-03-13 | 9.14.1 MDA opportunity (MDAOP): Some redundant wording appears on this line. | Delete sentence fragment: "Once an MDAOP is setup," | Counter | Change "2) Once the setup of an MDAOP is advertised, all MPs" to "2) The MDAOP is advertised and all MPs…" |  |  | Done |  | D1.02
768 | Conner, W Steven | 11A.8.3.2 | 191 | 28 | T | Y | 191.28 | 28 | T | 11A.8.3.2 | 11A.8: Beaconing and Sync | MAC | Beacon broadcast |  | Open |  |  |  | Sentence reads: "If the MP is able to receive Connectivity Reports from all MPs in the BSS, it suspends transmission of beacons…" First of all, I assume that BSS is a typo and should be replaced with mesh since MPs are never participants in a BSS. In this case, how does a MP know whether or not it is able to receive Connectivity Reports from all MPs in the mesh? | Need to specify procedure for an MP to determine whether or not it is able to receive Connectivity Reports from all MPs in the mesh. | Defer
537 | Benveniste, Mathilde | 9.14.1 | 95 | 31 | T | y | 95.31 | 31 | T | 9.14.1 | 9.14: MDA | MAC | MDA |  | Closed |  |  | 2007-03-13 | 9.14.1 MDA opportunity (MDAOP): The enhanced carrier sensing (ECS) referenced in this clause is not defined or used anywhere in the draft | Define enhanced carrier sensing (ECS) or remove reference | Counter | Reference to ECS removed. |  |  | Done |  | D1.02
770 | Conner, W Steven | 11A.8.3.3 | 192 | 18 | T | Y | 192.18 | 18 | T | 11A.8.3.3 | 11A.8: Beaconing and Sync | MAC | Beacon broadcast |  | Open |  |  |  | Sentence reads: "It enables to have a designated MP perform beaconing for a defined period of time while all other MPs defer from sending beacons." This seems to imply that only one MP in the entire mesh will send beacons. However, many mesh topologies will extend across multiple hops. This would mean that many MPs in the mesh may be out of range of the selected beacon broadcaster and therefore would never receive beacons. Is this the intended behavior? If so, what is the point of having any MP send beacons? If the intention is that there be enough beacon broadcasters to ensure that each MP in the mesh is able to hear at least one beacon broadcaster then this text should clearly describe that behavior. | Need to clarify text as described in the comment. | Defer
539 | Benveniste, Mathilde | 9.14.11 | 99 | 10 | T | Y | 99.1 | 10 | T | 9.14.11 | 9.14: MDA | MAC | MDA |  | Closed |  |  | 2007-07-19 | Concerning the early termination of a TXOP, it is proposed that "if the MP intends to end the TXOP with enough time before the end of the MDAOP, it is responsible for relinquishing the remaining MDAOP time by using any of the methods that reduce NAV as defined in 802.11". There are not mechanisms for terminating a TXOP in 802.11. If an MP terminates a TXOP by sending a special frame (say by sendinding a CF-end), it will cause all NAVs of all neighbors to be reset. This would would result in follisions. | Find a different way to relinquish the unused time. | Counter | The sentence is deleted in D1.04. Refer to resolution of CID 1301 |  |  | Done |  | D1.06
540 | Benveniste, Mathilde | 11.9.7.3 | 111 | 1 | T | Y | 111.01 | 1 | T | 11.9.7.3 | 11: MLME | General |  |  | Closed |  |  | 2007-03-13 | 11.9.7.3 Selecting and advertising a new channel in a WLAN Mesh: It states that "The mesh point may request other mesh points or STAs to scan and provide measurements and/or run other algorithms to make a choice on which candidate channel to switch to (the detailed algorithm for choosing an appropriate channel is beyond the scope of this specification)." The MP must request its neighbors for channel(s) suggestions. The properties of the suggested channels (i.e. what makes a channel admissible) is within the scope of the standard. Anything that is beyond the scope of the standard should not be mentioned at all. | Replace quoted text with: "The mesh point shall request its neighbor mesh points for a list of channels that are acceptable candidates to switch to." Add details on the information exchanged and about the signaling involved. The frames used for this communication must be among those specified in Clause 7. | Counter | Remove the last sentence in the first paragraph of Clause 11.9.7.3. |  |  | Done |  | D1.02
541 | Benveniste, Mathilde | 11.9.7.3 | 111 | 9 | T | Y | 111.09 | 9 | T | 11.9.7.3 | 11: MLME | General | G05 |  | Closed |  |  | 2007-05-14 | 11.9.7.3 Selecting and advertising a new channel in a WLAN Mesh: clause states "adding a random number (in the range TBD)" | Specify the range TBD | Counter | This was already resolved by adopted resolution in cid 1618 |  |  | Done |  | D1.04
542 | Benveniste, Mathilde | General |  |  | T | y | 0 | 0 | T | General | General | MAC | Congestion control |  | Closed |  | 11-07/456r2 | 2007-07-18 | The mesh portal of a wireless mesh that connects multiple MAPs to the DS must be able to handle the sum of the throughput of the BSSs of all the MAPs. To prevent potential traffic bottlenecks requires processing capacity of more than one radio at the mesh portal and its neighbors. The proposal does not provide information about how this will be handled. | Include a MAC with ability to handle concentrated traffic at mesh points near the portal and at the portal. | Counter | Resolved by 11-07/456r2 |  |  | Done |  | D1.06
543 | Benveniste, Mathilde | 11A.1.7.1.1 | 120 | 37 | E | N | 121.08 | 37 | E | 11A.1.7.1.1 | 11A.1: Link and Channel Mgmt | Editorial |  |  | Closed |  |  | 2007-03-13 | 11A.1.7.1.1 RF Channel Interfaces and Unified Channel Graphs 37Text reads: "This specification includes a protocol to enable a set of mesh point radio interfaces to coalesce to a common channel for communication to enable this type of simple." Word is missing | Complete sentence. | Counter | Delete "to enable this type of simple" |  |  | Done |  | D1.02
544 | Benveniste, Mathilde | 11A.1.7.1.1 | 120 | 34 | T | N | 120.34 | 34 | T | 11A.1.7.1.1 | 11A.1: Link and Channel Mgmt | General |  |  | Closed |  |  | 2007-03-13 | 11A.1.7.1 Overview of Single-Channel and Multi-Channel Operation in a WLAN Mesh: "Optionally, devices with switching capability can dynamically switch to any of the available channels for a short period. An overview of the resulting multi-channel operation is provided here." I could not find anything about dynamically switching of channels. | Remove sentence. | Accept | same as 1143 |  |  | Done |  | D1.02
771 | Conner, W Steven | 11A.8.3.4 | 193 | 66 | T | Y | 193.66 | 66 | T | 11A.8.3.4 | 11A.8: Beaconing and Sync | MAC | Beacon broadcast |  | Open |  |  |  | Sentence reads: "The BB shall maintain the same Connectivity Reporting Interval as specified for the BSS". I can't find any specification of the Connectivity Reporting Interval for a BSS in this document or the base standard. | Either define the connectivity reporting interval for the BSS being described here or correct this sentence. | Defer
546 | Benveniste, Mathilde | 11A.1.7.3 | 122 | 11 | T | Y | 122.11 | 11 | T | 11A.1.7.3 | 11A.1: Link and Channel Mgmt | General |  |  | Closed |  |  | 2007-03-13 | 11A.1.7.3 Channel Selection Modes for Mesh Point Logical Radio Interfaces: Advanced channel selection impacts interoperability and therefore must be specified. | Specify advanced channel selection rules or remove the advanced mode from the draft | Counter | resolved by cid 4219 |  |  | Done |  | D1.02
547 | Benveniste, Mathilde | 11A.1.7.4 | 122 | 22 | T | Y | 122.22 | 22 | T | 11A.1.7.4 | 11A.1: Link and Channel Mgmt | General |  |  | Closed |  |  | 2007-03-13 | 11A.1.7.4 Simple Channel Unification Protocol: "The initial channel precedence value shall be initialized to the number of microseconds since the boot time of the mesh point plus a random value." What is the purpose and range of the random value? | Specify and explain. | Counter | resolved by 1187 |  |  | Done |  | D1.02
548 | Benveniste, Mathilde | 11A.1.7.5 | 122 | 30 | T | Y | 122.3 | 30 | T | 11A.1.7.5 | 11A.1: Link and Channel Mgmt | General | G15 |  | Open |  |  |  | 11A.1.7.5 Channel Graph Switch Protocol: What would happen if portions of the mesh cannot switch to the requested channel because of DFS indication or simply because the channel has poor quality in that neighborhood? | Expand protocol to deal with conflicting channel change requests | Defer-submission-needed
549 | Benveniste, Mathilde | 11A.1.7.5 | 122 | 30 | T | y | 122.3 | 30 | T | 11A.1.7.5 | 11A.1: Link and Channel Mgmt | General |  |  | Closed |  |  | 2007-03-13 | 11A.1.7.5 Channel Graph Switch Protocol: How will a mesh with multiple channel change selected channel(s) if requested to do so? | Include a protocol for channel change in a multi-channel mesh. | Counter | Add the following sentence to the beginning of clause 11A.1.7.4: "A separate instance of the Simple Channel Unification Protocol shall be used for each MAC+PHY." |  |  | Done |  | D1.02
550 | Benveniste, Mathilde | 11A.1.7.5 | 122 | 40 | T | Y | 122.4 | 40 | T | 11A.1.7.5 | 11A.1: Link and Channel Mgmt | General | G02 |  | Closed |  |  | 2007-03-13 | 11A.1.7.5 Channel Graph Switch Protocol: states "setting the channel switch count to TBD TUs." | Specify TBD. | Counter | same as 4221 |  |  | Done |  | D1.02
551 | Benveniste, Mathilde | General |  |  | E | Y | 0 | 0 | T | General | General | General | G29 |  | Closed |  |  | 2007-05-14 | All timers should be named. For instance, in 11A.1.7.5 it is stated "The mesh point sets a local timer with this wait time". This local timer should be given a name like a NAV is a timer with a name. | Name all variables, e.g. timers | Accept | Make the following changes in Clause 11A.1.7.3 (D1.03): In the first paragraph, change the term "Mesh Channel Switch wait timer" to "Mesh Channel Switch (MCS) timer". In the second paragraph, replace "a local timer" with "the MCS timer" In the third, fourth, and fifth paragraphs, change "Mesh Channel Switch wait timer" with "MCS timer" |  |  | Done |  | D1.04
552 | Benveniste, Mathilde | General |  |  | E | Y | 0 | 0 | E | General | General | Editorial |  |  | Closed |  |  | 2007-01-18 | Frames that have been defined in Clause 7 must appear with a capital first letter. For instance, in 11A.1.7.5 it is stated "...sends a UCG switch announcement frame to each peer mesh point". This should read as follows "...sends a UCG Switch Announcement frame to each peer mesh point" | Refer to defined frames properly. | Accept |  |  |  | Done |  | D1.01
553 | Benveniste, Mathilde | 11A.2.4.4 | 126 | 25 | T | Y | 126.25 | 25 | T | 11A.2.4.4 | 11A.2: Forwarding | RFI | RFI8 |  | Closed |  |  | 2007-07-19 | 11A.2.4.4 Broadcast Forwarding: It states that "the frame is queued for transmission as a four address frame to all neighboring MPs that are associated and authenticated to the MP." Does that imply that one copy of the frame will be transmitted for each neighbor? Or will it be one transmission for all neighbor MPs communicating on the same channel? | Explain how many transmissions will be sent by a device/radio. | Reject | The text is purposely flexible to allow implementers to either broadcast in the medium or send unicast frames to a small set of neighboring MPs. |  |  | Done |  | N/A
554 | Benveniste, Mathilde | 11A.2.4.4 | 126 | 25 | T | Y | 126.25 | 25 | T | 11A.2.4.4 | 11A.2: Forwarding | RFI | RFI8 |  | Closed |  |  | 2007-07-19 | 11A.2.4.4 Broadcast Forwarding: For neighbors that communicate on different channels through different radios, will a device that has two or more radios send multiple copies of broadcast messages? | If so, this should be described. | Reject | The text describes behavior in terms of MPs that are logical entities, not physical devices. Multiple interfaces should therefore be treated as separate logical entities, although implementations may find ways to merge them. |  |  | Done |  | N/A
555 | Benveniste, Mathilde | 11A.2.4.4 | 126 | 25 | T | Y | 126.25 | 25 | T | 11A.2.4.4 | 11A.2: Forwarding | RFI | RFI8 |  | Closed |  |  | 2007-07-19 | 11A.2.4.4 Broadcast Forwarding: Will a device that has two or more radios receive multiple copies of a broadcast? | If so, this is inefficient. Modify to reduce the number of copies of broadcast/multicast transmissions. | Reject | While this may be inefficient if all devices have multiple interfaces, it is essential that the frame be transmitted on all interfaces if neighboring devices have only one interface. |  |  | Done |  | N/A
556 | Benveniste, Mathilde | 11A.3.2.1 | 127 | 18 | E | Y | 127.18 | 18 | E | 11A.3.2.1 | 11A.3: Interworking | Editorial |  |  | Closed |  |  | 2007-01-18 | 11A.3.2.1 Function: What is a PANN 'message'? | Use the term PANN element | Accept |  |  |  | Done |  | D1.01
557 | Benveniste, Mathilde | 11A.3.2.2 | 127 | 25 | E | Y | 127.25 | 25 | E | 11A.3.2.2 | 11A.3: Interworking | Editorial |  |  | Closed |  |  | 2007-03-13 | 11A.3.2.2 PANN information element: Why is the description of this information element in this section and not in Clause 7? | Move to Clause 7 | Accept |  |  |  | Done |  | D1.02
558 | Benveniste, Mathilde | 11A.3.2.2 | 128 | 15 | T | Y | 128.15 | 15 | T | 11A.3.2.2 | 11A.3: Interworking | RFI | RFI12 |  | Open |  |  |  | Maximum number of hops allowed for this IE | Specify | Defer | MIB Variable "MAX_TTL" will be added in TBD clause. Common for all uses of TTL.
559 | Benveniste, Mathilde | 11A.3.2.4.1 | 129 | 15 | T | Y | 129.15 | 15 | T | 11A.3.2.4.1 | 11A.3: Interworking | RFI | RFI12 |  | Closed |  | 11-07/334r1 | 2007-03-15 | 11A.3.2.4.1 Acceptance criteria: "The PANN will be discarded if the DSN of the PANN is lower then the DSN of the PANN previously received from this portal." | Specify how the DSN of the PANN is set | Counter | resolution in doc 11-07/334r1 |  |  | Done |  | D1.02
560 | Benveniste, Mathilde | 11A.3.3 | 130 | 7 | E | N | 130.07 | 7 | E | 11A.3.3 | 11A.3: Interworking | Editorial |  |  | Closed |  |  | 2007-01-18 | 11A.3.3 MP behavior: "(see MPP Egress message handling below)" is not a convenient way to direct the reader to another section. | Use Section number instead. | Accept |  |  |  | Done |  | D1.01
561 | Benveniste, Mathilde | 11A.11.2 | 175 | 20 | E | n | 175.2 | 20 | E | 11A.11.2 | 11A.6: RA-OLSR | Editorial |  |  | Closed |  |  | 2007-01-18 | 11A.6.11.2 TC Message Generation: SHOULDs and MUSTs do not belong in the draft. Capitalization of MAY is not appropriate. | Replace with "shall" and "may', respectively. | Accept | Accept. See CIDs 5457, 5455, 5459, …, All caps terms are a carry over from IETF nomenclature. |  |  | Done |  | D1.01
562 | Benveniste, Mathilde | 11A.11.2 | 175 | 20 | T | Y | 175.2 | 20 | T | 11A.11.2 | 11A.6: RA-OLSR | RFI | RFI11 |  | Closed |  | 11-07/627r1 | 2007-05-16 | Are TC messages sent on all channels on which an MP is transmitting? That is, if an MP has two radios, will it send two TC messages? For every forwarded TC message an MP receives, will it forward two copies? | Explain how TC messages are sent in the case of multi-radio MPs | Accept | If the sender interface address is an interface address of an MPR selector of this MP, the TC IE shall be forwarded on all interfaces. The TC IEs with same originator address and sequence number that received in the past, are not forwarded. Refer to 11A.7.3.2 of P802.11s/D1.03 |  |  | Done |  | D1.04
893 | Denteneer, Dee | 7.3.2.53 | 33 | 11-12 | E | y | 33.11 | 11 | T | 7.3.2.53 | 7: Frame Formats | MAC | Beacon broadcast |  | Open |  |  |  | Unclear, rewrite |  | Defer
908 | Denteneer, Dee | 11A8.3.2 | 192 | 11-13 | T | y | 192.11 | 11 | T | 11A8.3.2 | 11A.8: Beaconing and Sync | MAC | Beacon broadcast |  | Open |  |  |  | Does this apply to synchronising MPs only? Is it necessary that an MP supports PS to use the designated BB approach? |  | Defer
909 | Denteneer, Dee | 11A8.3.2 | 192 | 18 | T | y | 192.18 | 18 | T | 11A8.3.2 | 11A.8: Beaconing and Sync | MAC | Beacon broadcast |  | Open |  |  |  | "It enables … " What is here enabled? A digression on why we need a designated BB is missing. Without such an explanation, the rules in this section cannot be understood, and appear to contradict the rules as set out in the previous section. |  | Defer
911 | Denteneer, Dee | 11A8.3.3 | 192 | 20-21 | T | y | 192.2 | 20 | T | 11A8.3.3 | 11A.8: Beaconing and Sync | MAC | Beacon broadcast |  | Open |  |  |  | An MP that serves as designated BB acts as in 11.1.2.1 and a synchronising non-AP MP acts as in 11.1.2.2. What if an synchronising non-AP MP serves as designated BB? |  | Defer
912 | Denteneer, Dee | 7.3.2.52 | 33 | 4-5 | T | y | 33.04 | 4 | T | 7.3.2.52 | 7: Frame Formats | MAC | Beacon broadcast |  | Open |  |  |  | It is unclear what designated BB indicates: Is this BB the designated BB or can it serve as designated BB? |  | Defer | Jarkko will submit a resolution
568 | Bjerke, Bjorn | 5.2.7.1 | 4 | 18 | T | Y | 4.18 | 18 | T | 5.2.7.1 | 5: General Description | General |  |  | Closed |  |  | 2007-01-18 | The term "Mesh Network" is not defined nor referenced to another document where it is defined. The rationale itself is very confusing. Are the problems outlined are the problems of the protocol that is being defined or are they problems associated with something else? Also, the sentence, "In addition, any implementation of a mesh network cannot assume that all devices will use this new protocol." does not follow the previous sentence and I do not understand what it intends to convey. | Delete the entire subclause. It does not add anything to the protocol, only provides a very general rationale which could be true for many networks and does not add any value to the protocol. | Counter | same resolution as CID 3488 |  |  | Done |  | D1.01
916 | Denteneer, Dee | 7.3.2.60 | 40 | 22-23 | E | y | 40.22 | 22 | T | 7.3.2.60 | 7: Frame Formats | MAC | Beacon broadcast |  | Open |  |  |  | Again, make clear that you count terminals, not messages. |  | Defer
570 | Bjerke, Bjorn | 11A.1.7 | 120-123 |  | T | Y | 120.3 | 30 | T | 11A.1.7 | 11A.1: Link and Channel Mgmt | General | G25 |  | Closed |  |  | 2007-05-17 | In the text, the notion of a UCG has pedagogical value only. Clearly nodes that can operate on two separte channels are logically considered as two separate nodes. | Remove the UCG concept from the text. Instead only include the channel switching protocol. | Counter | Clause 11A.1.7 has been significantly refined in D1.03 and now is focused on interoperability of the channel switch protocol. The informative examples have been moved to the Annex. No further changes appear to be necessary. |  |  | Done |  | D1.04
571 | Bumiller, George | General |  |  | T |  | 0 | 0 | T | General | General | General | G01 |  | Closed |  |  | 2007-01-18 | TBDs and blank areas | complete, so that the areas are defined! | Accept | These identifiers will be requested from ANA before sponsor ballot. In the mean time, an editorial note will be added stating this. |  |  | Done |  | D1.01
572 | Calhoun, Pat | 7.3.2.58 | 39 | 9 | T | Y | 39.09 | 9 | T | 7.3.2.58 | 7: Frame Formats | MAC | MDA |  | Closed |  | 11-07/551r1 | 2007-05-16 | I don't understand how this information element is parsable. | I don't understand how this information element is parsable. | Counter | resolved by 11-07/551r1 |  |  | Done |  | D1.04
573 | Cam-Winget, Nancy | General |  |  | E | N | 0 | 0 | E | General | General | Editorial |  |  | Closed |  |  | 2007-01-18 | Since TGs will succeed 11n, 11r and 11w, these should also be tracked. There is also 802.11ma D9.0 which has since renumbered clauses and figures/tables. | Please update numbering of spec based on current ongoing group drafts. | Accept |  |  |  | Done | Updated based on drafts projected to be ratified before TGs, based on official IEEE 802.11 WG timeline on 4/1/2007. | D1.03
574 | Cam-Winget, Nancy | General |  |  | E | N | 0 | 0 | E | General | General | Editorial |  |  | Closed |  |  | 2007-01-18 | The ordering and number assignments for values such as the management frame formats and codes need to be reconciled and requested to ANA. For example, Table 8 is reusing order values that have been usurped by 11k. | Please update ordering and value assignments per ANA and in sync with ongoing group drafts. | Accept |  |  |  | Done |  | D1.03
575 | Cam-Winget, Nancy | General |  |  | E | N | 0 | 0 | E | General | General | Editorial |  |  | Closed |  |  | 2007-01-18 | There is a general lack of references to "insert new subclauses" as is noted in section 7.1.3.5a and 7.2.4. As the drafts are fluid and other groups are also inserting clauses, it is hard to discern whether existing clauses in other drafts are being modified or new ones are to be inserted. | Please add the editorial references explicitly when new sections are to be added. | Accept |  |  |  | Done |  | D1.01
576 | Cam-Winget, Nancy | General |  |  | T | Y | 0 | 0 | T | General | 5 | Security | S4 |  | Closed |  | 11-07/2119r1 | 2007-07-19 | It is somewhat hard to get a general overview for how 802.11 MPs establish/manage their sessions and the services available, especially in the context of security. A general description (perahps in section 5.4) is needed to provide an overview how the Mesh services and how a secure mesh link are established. This will help provide better security analysis for TGs. | Please provide this text. | Counter | Counter. In clause 5, 5.2.9 gives a brief overview of mesh services, but does not go into details of mesh functions (security, routing, etc.). Security (MSA) services are introduced in 11A.4.1. See submission 11-07/2119r0 for a revision of 11A.4.1, which provides the overview of MSA security services. |  |  | Done |  | D1.06
577 | Cam-Winget, Nancy | 7.1.3.5a | 9 | 20 | E | N | 9.2 | 20 | E | 7.1.3.5a | 7: Frame Formats | Editorial |  |  | Closed |  |  | 2007-01-18 | Insertion reference to add new section 7.1.3.5a is missing. | Please add. | Accept |  |  |  | Done |  | D1.01
578 | Cam-Winget, Nancy | 7.3.2.42 | 26 | 10 | T | Y | 26.1 | 10 | T | 7.3.2.42 | 7: Frame Formats | MAC | MAC-general |  | Closed |  |  | 2007-03-13 | Given that OFDM has been used successfully without this IE for quite some time, I'm not convinced that this IE is useful. Further, if TGs chooses to define such an IE, it must include a regulatory class field in addition to the currently defined field. | Remove or include regulatory class. | Accept | Remove the sub-clause 7.3.2.42 OFDM Parameter Element and renumber the following sub-clauses |  |  | Done |  | D1.02
579 | Cam-Winget, Nancy | 7.1.3.5a | 9 | 21 | E | Y | 9.21 | 21 | E | 7.1.3.5a | 7: Frame Formats | Editorial |  |  | Closed |  |  | 2007-01-18 | The first sentence/paragraph is hard to understand. Should the Mesh addressing field be broken into 2 address fields for clarity since it really represents 2 addresses? What is the time to live field mean? | Please break this sentence into multiple ones, each sentence defining a field in the header. Also, consider breaking the Mesh addressing into 2 address fields for better clarity (this has already been done in 7.1.3.5a.4 and this section should be consistant with that!) | Accept |  |  |  | Done |  | D1.01
580 | Cam-Winget, Nancy | 7.1.3.5a.2 | 10 | 14 | E | Y | 10.14 | 14 | T | 7.1.3.5a.2 | 7: Frame Formats | RFI | RFI7 |  | Closed |  |  | 2007-07-19 | This sentence still does not describe the value for this field. Is the field representing the number of packets or time interval (in ms? Mtus?) by which a transient loop is discarded? (If so, how do you determine a transient loop is there?) | Please clarify. | Counter | Solved by CID 3 and 1867 |  |  | Done |  | D1.06
581 | Cam-Winget, Nancy | 7.2.3 | 11 | 14 | T | Y | 11.14 | 14 | T | 7.2.3 | 7: Frame Formats | RFI | RFI7 |  | Closed |  |  | 2007-05-14 | This is somewhat confusing. These assignments are for 3 addresses and in section 7.1.3.5a.4 allows for 2 more. What is the interaction or circumstances in which these optional 2 addresses would also appear? These should be described in 7.2.3 as well. | Please add text to further clarify when the mesh addressing field is to be included in the management frame and what address 5 and 6 represent. Also, is address 4 never used? These should be clarified in this section. | Counter | Resolved in 11-07-0302r2 |  |  | Done |  | D1.04
582 | Cam-Winget, Nancy | 7.2.3.1 | 12 | 29 | E | N | 12.29 | 29 | E | 7.2.3.1 | 7: Frame Formats | Editorial |  |  | Closed |  |  | 2007-01-18 | "Neighbor List" can be confusing especially when TGk ratifies as they also have a neighbor list/report. Suggest to rename it as "mesh neighbor list". | In the comment. | Accept |  |  |  | Done |  | D1.01
583 | Cam-Winget, Nancy | 7.2.4 | 16 | 5 | T | Y | 16.05 | 5 | T | 7.2.4 | 7: Frame Formats | General |  |  | Closed |  |  | 2007-01-18 | The extended frame is only applied to the subtype field of '11' and should be explicitly stated in this sentence. | Add as a first sentence: "Only frames of type "11" may be extended frames." | Counter | Add as first sentence: "Frames of type "11" are referred to as extended frames." |  |  | Done |  | D1.01
584 | Cam-Winget, Nancy | 7.2.4.3 | 17 | 31 | T | Y | 17.31 | 31 | T | 7.2.4.3 | 7: Frame Formats | General |  |  | Closed |  |  | 2007-01-18 | Sentence beginning with "Gaps may exist…". What "gap" is this referring to? Which field is it referring to? Is the ordering the same as the "baseline" management frame with additionally added mesh fields? If so, then they should be explictly shown. | Remove the sentence completely or define what the ordering should be. | Accept | remove the sentence |  |  | Done |  | D1.01
585 | Cam-Winget, Nancy | 7.3.1.18 | 18 | 28 | T | Y | 18.28 | 28 | T | 7.3.1.18 | 7: Frame Formats | General |  |  | Closed |  |  | 2007-01-18 | Why set the MSB of the category to 1? It would be more useful (and less wasteful of category values!) to assign one category as being the error and define error codes so that better troubleshooting can be achieved. | Suggested in the comment. | Reject | The convention used here is identical to the convention for normal action frames in clause 7.3.1.11 |  |  | Done |  | N/A
586 | Cam-Winget, Nancy | 7.3.1.18 | 18 | 28 | E | N | 18.28 | 28 | E | 7.3.1.18 | 7: Frame Formats | Editorial |  |  | Closed |  |  | 2007-01-18 | MSB is not defined in the acronyms. | Please add MSB to Section 4. | Reject | MSB already listed in rev-ma clause 4 |  |  | Done |  | N/A
587 | Cam-Winget, Nancy | 7.3.2.51 | 31 | 3 | T | Y | 31.03 | 3 | T | 7.3.2.51 | 7: Frame Formats | General | G15 |  | Open |  |  |  | How does this element interact with the baseline CSA? What happens if both are in use but their information does not match? It seems that a better scheme may be to use the baseline CSA and include only the Source address of the originator (or assign the MP that can do this)? | Clarify how this element interact with the baseline CSA, or state that the baseline CSA is ignored. | Defer-submission-needed | related to g15
588 | Cam-Winget, Nancy | 7.3.2.52 | 32 | 19 | E | N | 32.19 | 19 | E | 7.3.2.52 | 7: Frame Formats | Editorial |  |  | Closed |  |  | 2007-01-18 | This section should be explicit that they are neighboring MPs versus TGk's neighboring Aps | Suggest to rename to MP Neighbor list. | Accept |  |  |  | Done |  | D1.01
589 | Cam-Winget, Nancy | 7.3.2.62 | 48 | 3 | T | Y | 48.03 | 3 | T | 7.3.2.62 | 7: Frame Formats | Security |  |  | Closed |  |  | 2007-01-18 | The default role negotiation to define the authenticator/supplicant roles seems overly complex and does not dovetail with the security mechanisms defined in the TGs section 8.8. For example, if the default role negotiation is set to 0, since its definition is out of scope, the key hierarchy and key distribution no longer works or could be asserted to provide any security. It is presumed that the 802.1X is mandatory to implement for this standard? | Remove the role negotiation to simplify the protocol, reduce interoperability complexity and allow for security analysis to proceed. | Reject | Reject. This IE provides valuable hints to enable mesh formation. |  |  | Done |  | N/A
590 | Cam-Winget, Nancy | 7.3.2.64 | 49 | 2 | T | Y | 49.02 | 2 | T | 7.3.2.64 | 7: Frame Formats | Security | S8 |  | Open |  |  |  | Is the GTK being used to secure both the broadcast mesh links as well as the broadcast data service? Are there specific broadcast traffic that should only be consumed by the MPs and not the STAs? | Please clarify. | Defer-submission-needed | Accept. Need a submission. Valid concern, need a method to provide separate security for Mesh broadcasts and STA broadcasts.
591 | Cam-Winget, Nancy | 7.3.2.64 | 49 | 7 | T | Y | 49.07 | 7 | T | 7.3.2.64 | 7: Frame Formats | Security | EMSA-EAP Transport |  | Closed |  | 11-07/437r1 | 2007-03-15 | It is not clear how the transport selector is used? How do MPs negotiate whether the transport mechanism is to be used? What is the mandatory to implement (as this seems optional)? | Remove this option or clarify. | Counter | resolution in doc 11-07/437r1 |  |  | Done |  | D1.02
592 | Cam-Winget, Nancy | 7.3.2.64 | 50 | 1 | T | Y | 50.01 | 1 | T | 7.3.2.64 | 7: Frame Formats | Security | EMSA-MIC/Keywrap |  | Closed |  |  | 2007-05-14 | NIST will deprecate SHA1 in 2010, it is best to adopt a SHA2 based algorithm or AES-CMAC. TGr and TGw have already adopted the use of AES-128-CMAC as a viable, NIST approved MIC. | Include at least AES-128-CMAC as a valid MIC and consider replacing SHA1 (or adding) SHA2. | Accept | Accept. Change already implemented in D1.02 (see clause 7.3.1.19, added by document 11-07/0286r0) |  |  | Done |  | D1.04
593 | Cam-Winget, Nancy | 8.8.1 | 65 | 27 | T | Y | 65.27 | 27 | T | 8.8.1 | 8: Security | Security |  |  | Closed |  |  | 2007-01-18 | Can an MP be neither a MKD or MA? | Please clarify. | Accept | Accept. Change text to “ A single MP may implement both MKD and MA key holders, or an MA or neither.” |  |  | Done |  | D1.01
594 | Cam-Winget, Nancy | 8.8.1 | 65 | 33 | E | N | 65.33 | 33 | E | 8.8.1 | 8: Security | Editorial |  |  | Closed |  |  | 2007-01-18 | Extraneous (two) commas in the sentence. Remove one of them. | In the comment. | Accept |  |  |  | Done |  | D1.01
595 | Cam-Winget, Nancy | 8.8.1.1 | 66 | 7 | T | N | 66.07 | 7 | T | 8.8.1.1 | 8: Security | Security |  |  | Closed |  |  | 2007-01-18 | is the "MA key holder function" the same as the Mesh key holder? This seems to be a new term (or typo) introduced. | Please clarify. | Reject | Reject see pg 65 line 26. |  |  | Done |  | N/A
596 | Cam-Winget, Nancy | 8.8.1.2 | 66 | 36 | T | Y | 66.36 | 36 | T | 8.8.1.2 | 8: Security | Security | EMSA-Role Determination |  | Closed |  |  | 2007-03-13 | It is fine to allow for proprietary schemes to work; however, it is unclear how such a scheme dovetails into the proposed mechanisms and gain assurances that security is retained? At minimum, requirements must be defined. I suspect that a single bit for a proprietary role negotiation is also insufficient as it lends to the availability of more that 1 type of proprietary negotiation....if so, how will they be distinguished and negotiated? | Remove the role negotiation to simplify the protocol, or impose the set of requirements to ensure that security is maintained. If this is a requirement, more that 1 bit will be required with some means of negotiating the role negotiation as well. | Reject | This is a simple binary switch. Other indicators would be needed as there is no predicting number or nature of proprietary solutions. |  |  | Done |  | N/A
597 | Cam-Winget, Nancy | 8.8.1.5 | 68 | 15 | T | Y | 68.15 | 15 | T | 8.8.1.5 | 8: Security | Security | EMSA-Clarification |  | Closed |  | 11-07/2119r1 | 2007-07-19 | Figure s89 is useless. More information on the 802.11 flows needs to be provided as well as the negotiated capabilities and Ies need to be included. A description of each message in the flow would also be helpful. I also presume that after the Msg. 4 of the 4-way handshake the 802.1X controlled port is open (on success)?? When can an MP initiate 802.11 service to STAs? I also assume that Supplicant is a MP supplicant vs. a STA supplicant? | Please add text to describe the initial authentication. | Counter | Counter. Introductory text and figure moved to 11A.4.2.1 to be adjacent to detailed MSA authentication mechanism protocol description to avoid the confusion of a separate overview section. See submission 11-07/2119r0. |  |  | Done |  | D1.06
598 | Cam-Winget, Nancy | 8.8.1.5 | 68 | 13 | T | N | 68.13 | 13 | T | 8.8.1.5 | 8: Security | Security | EMSA-Clarification |  | Open |  |  |  | The last sentence of this paragraph seems superfluous as the 4-way handshake should already be distributing the GTK…..or is this because each MP needs to provide its GTK to its peer MP? | Please clarify. | Defer-submission-needed |  |  |  | Needs rework
599 | Cam-Winget, Nancy | 8.8.1.6 | 69 | 7 | T | Y | 69.07 | 7 | T | 8.8.1.6 | 8: Security | Security | EMSA-Clarification |  | Open |  |  |  | Figure s90 is useless. It's nice to know that no EAP authentication is required, but there is no information about what is required (like MKDID's matching and PMKIDs matching!) to ensure its success. I also assume that Supplicant is a MP supplicant vs. a STA supplicant? | Please add text to describe what is required in each of the messages to achieve success. | Defer-submission-needed
600 | Cam-Winget, Nancy | General |  |  | T | Y | 0 | 0 | T | General | 8 | Security | EMSA-Clarification |  | Closed |  | 11-07/2119r1 | 2007-07-19 | The descriptions for the mesh security protocols in section 8.8.1 are deficient of details such as the message types and the Ies required in each message to attain any kind of implementation much less interoperability. Without such details, it is also not clear how security is achieved nor how keys are synchronized. | Please provide this text. | Counter | Counter. The full description exists; 8.8.1 was only an introduction. Introductory text and figure moved to 11A.4.2.1 to be adjacent to detailed MSA authentication mechanism protocol description to avoid the confusion of a separate overview section. See submission 11-07/2119r0. |  |  | Done |  | D1.06
601 | Cam-Winget, Nancy | General |  |  | T | Y | 0 | 0 | T | General | 8 | Security | EMSA-Clarification |  | Closed |  |  | 2007-05-17 | The descriptions for the mesh security protocols in section 8.8.1 presume the use of 802.1X and the baseline, though there is the negotiation for proprietary roles and EAP transport which are deemed 'out of scope'. However, in the little descriptions that are provided, it's not clear what happens when such proprietary mechanisms are used or even apply? | Please clarify. | Reject | The indicator to not use 802.1X is handled in 8.8.1.2, the Mesh Security Configuration field bit 2 set to 0. In Draft 1.0 this is on page 66 line 38. A proprietary implementation would define its own behavior. Defining behavior for every proprietary mechanism is not possible. |  |  | Done |  | N/A
917 | Denteneer, Dee | 7.3.2.60 | 40 | 26-27 | T | y | 40.26 | 26 | T | 7.3.2.60 | 7: Frame Formats | MAC | Beacon broadcast | 2354 | Open |  |  |  | This is a mesh function, why need it count reports in a BSS? |  | Counter | Delete line 26-27. Add a line describing mesh ID: "The Mesh ID specifies the mesh. This information is used to differentiate connectivity reports from multiple meshs." | x
603 | Canpolat, Necati | 7.2.3 | 11 | 19 | T | Y | 11.19 | 19 | T | 7.2.3 | 7: Frame Formats | General | G03 |  | Closed |  |  | 2007-01-18 | BSSID value needs to be defined. | Define BSSID | Counter | same resolution as cid 4477 |  |  | Done |  | D1.01
604 | Canpolat, Necati | 7.2.3.1 | 11 | 24 | T | Y | 11.24 | 24 | T | 7.2.3.1 | 7: Frame Formats | General | G08 |  | Closed |  |  | 2007-07-19 | dot11WLANMeshService is not defined | Add dot11WLANMeshService definition to Annex D | Counter | D1.05 added the MIB variable dot11MeshEnabled, which is the new name for dot11WLANMeshService. No further changes appear to be necessary. |  |  | Done |  | D1.06
605 | Canpolat, Necati | 7.3.2.44 | 26 | 22 | T | Y | 26.22 | 22 | T | 7.3.2.44 | 7: Frame Formats | MAC | M1 |  | Closed |  | 11-07/456r2 | 2007-07-18 | Congestion level field format definition is missing | Define the congestion level | Counter | Resolved by 11-07/456r2 |  |  | Done |  | D1.06
606 | Canpolat, Necati | 8.8.1.2 | 66 | 24 | T | Y | 66.24 | 24 | T | 8.8.1.2 | 8: Security | Security | EMSA-MIB |  | Closed |  | 11-07/436r1 | 2007-03-15 | Definition of dot11MeshKeyDistributorDomainID is missing | Add dot11MeshKeyDistributorDomainID definition to Annex D | Counter | resolution in doc 11-07/436r1 |  |  | Done |  | D1.02
607 | Canpolat, Necati | 8.8.2.1 | 73 | 17 | T | Y | 73.17 | 17 | T | 8.8.2.1 | 8: Security | Security | EMSA-MIB |  | Closed |  | 11-07/436r1 | 2007-03-15 | Definition of dot11MeshTopLevelKeyLifetime. is missing | Add dot11MeshTopLevelKeyLifetime definition to Annex D | Counter | resolution in doc 11-07/436r1 |  |  | Done |  | D1.02
608 | Canpolat, Necati | 8.8.3.3.1.2.2 | 84 | 42 | T | Y | 84.42 | 42 | T | 8.8.3.3.1.2.2 | 8: Security | Security | EMSA-MIB |  | Closed |  | 11-07/436r1 | 2007-03-15 | Definition of dot11MeshID. is missing | Add dot11MeshID definition to Annex D | Counter | resolution in doc 11-07/436r1 |  |  | Done |  | D1.02
609 | Canpolat, Necati | 11.9.7.3 | 111 | 9 | T | Y | 111.09 | 9 | T | 11.9.7.3 | 11: MLME | General | G05 |  | Closed |  |  | 2007-03-13 | Rang of randoom is TBD which needs to be defined. | replace TBD with definition | Counter | same resolution as cid 1618 |  |  | Done |  | D1.02
610 | Canpolat, Necati | General | 1 | 11 | T | Y | 1.11 | 11 | T | Title | General | General |  |  | Closed |  |  | 2007-01-18 | Update draft to reflect latest version of RevMa and TGk drafts. | update the draft based on the latest TGk and RevMa | Accept |  |  |  | Done |  | D1.01
611 | Cavalcanti, Dave | 5.2.7.2 | 4 | 25-34 | E | N | 4.25 | 25 | E | 5.2.7.2 | 5: General Description | Editorial |  |  | Closed |  |  | 2007-01-18 | The text between lines 25-34 could be summarized. There is no need to explain in details a non-Mesh WLAN | Replace text between lines 25 and 34 by "In most wireless local area network (WLAN) deployments today, stations (STAs) that must associate with an AP in order to gain access to the network. These simple STAs are dependent on the AP with which they are associated to communicate. The non-mesh WLAN deployment model and device classes are illustrated in Figure s1." | Accept |  |  |  | Done |  | D1.01
612 | Cavalcanti, Dave | 3 | 2 | 10 | T | Y | 2.1 | 10 | T | 3 | 3: Definitions | General | G10-mesh term |  | Closed |  |  | 2007-05-14 | The definition of WLAN Mesh as an IEEE 802.11-based WDS is too broad and unclear. A WLAN Mesh is a WLAN operating in the mesh mode, so why not defining it as a Mesh BSS? | Remove the definition of a WLAN Mesh as an IEEE 802.11-based WDS. | Counter | Current definition of "mesh" in Clause 3 of D1.03 does not mention 802.11-based WDS. |  |  | Done |  | D1.04
613 | Cavalcanti, Dave | 5.2.7.2 | 4 | 7-8 | T | Y | 4.07 | 7 | T | 5.2.7.2 | 5: General Description | General |  |  | Closed |  |  | 2007-01-18 | More information could be added to explain the importance of a Mesh network for clients. The explanation given in this paragraph highlights the importance of peer-to-peer links, but clients could also use the IBSS mode to establish peer-to-peer links with other clients. | Explain clearly how the clients would benefit from the mesh operation mode | Reject | Not requesting a normative change to the text. |  |  | Done |  | N/A
614 | Cavalcanti, Dave | 7.4.6 | 53 | Table s25 | T | Y | 53 |  | T | 7.4.6 | 7: Frame Formats | General |  |  | Closed |  |  | 2007-03-13 | The terms route request/reply are typically used by routing layer protocols, and should be avoided here since this is a layer 2 standard. Although this standard is implementing routing at layer 2, the term path selection seems more appropriate in order to avoid overlapping with layer 3 concepts and terminology. | Replace all references to routing by path selection. | Accept | Already directed to the editor |  |  | Done |  | D1.02
615 | Cavalcanti, Dave | 9.9.1.7.1 | 94 | 33 | T | Y | 94.33 | 33 | T | 9.9.1.7.1 | 9: MAC General | MAC | MAC-general |  | Closed |  |  | 2007-03-13 | No actual recommendation on how to use EDCA can be found under this clause. | Add the recommendations on how to use EDCA in mesh networks | Counter | Delete clause 9.9.1.7 and all subclauses. |  |  | Done |  | D1.02
616 | Cavalcanti, Dave | 9.9.1.7.2 | 94 | 37 | T | Y | 94.37 | 37 | T | 9.9.1.7.2 | 9: MAC General | MAC | MAC-general |  | Closed |  |  | 2007-03-13 | This clause discuss relevant problems related to BSS and Mesh traffic interaction, but it provide no recommendation on EDCA for mesh points. This is a very important problem and more specific mechanism should be added in the standard to allow efficient practical solutions. | Add the recommendations on how to use EDCA in mesh points and mechanism to address the fairness and traffic handling problems. | Counter | Delete clause 9.9.1.7 and all subclauses. |  |  | Done |  | D1.02
617 | Chan, Douglas | 7.3.2.26 | 21 | 11,14,25 | E | N | 21.11 | 11 | E | 7.3.2.26 | 7: Frame Formats | Editorial |  |  | Closed |  |  | 2007-01-18 | It is "subfield" and not the variants used here. | Replace all variants with "subfield", unless the other variants are determined to be the correct word to use, in that case replace all other variants with the chosen one. | Accept |  |  |  | Done |  | D1.01
618 | Chan, Douglas | 7.3.2.45 | 26 | 22 | T | Y | 26.22 | 22 | T | 7.3.2.45 | 7: Frame Formats | MAC | M1 |  | Closed |  | 11-07/456r2 | 2007-07-18 | A congestion level that is TBD shows that this draft is technically incomplete. | Determine this value. | Counter | Resolved by 11-07/456r2 |  |  | Done |  | D1.06
619 | Chan, Douglas | 11A.6 | 159 | 23 | T | Y | 159.23 | 23 | T | 11A.6 | 11A.6: RA-OLSR | RFI | RFI0 | 2085 | Open |  |  |  | We shouldn't recommend any a path selection protocol. | Remove this clause. | Defer | Duplicate
620 | Chaplin, Clint | 5.2.7.4 | 7 | 9 | T | Y | 7.09 | 9 | T | 5.2.7.4 | 5: General Description | General |  |  | Closed |  |  | 2007-01-18 | This document is an amendment, not a standalone document. At some point it will be merged into the base 802.11 specification (probably by TGmb or TGmc). This document must always be written with this in mind. Given that viewpoint, this clause will make no sense at all once this amendment has been rolled up into the base mechanism. | Delete this clause. | Counter | Change sentence on line 10 of page 7 to read: "Mesh functionalities are described in the following clauses:" |  |  | Done |  | D1.01
621 | Chaplin, Clint | 7.1.2 | 8 | 10 | E | Y | 8.1 | 10 | E | 7.1.2 | 7: Frame Formats | Editorial |  |  | Closed |  |  | 2007-01-18 | "When present, the Mesh Header Field is prepended to the Frame Body and handled identically to the contents of the body with respect to MPDU processing." Too much detail for this clause; note that no other fields have such explanatory detail in this paragraph. | This information belongs in the description of the Mesh Header field, in section 7.1.3.5a, if it is not already there. | Accept | Move this text to clause 7.1.3.5a |  |  | Done |  | D1.01
622 | Chaplin, Clint | 7.1.3.1.8 | 8 | 13 | T | Y | 8.13 | 13 | E | 7.1.3.1.8 | 7: Frame Formats | Editorial |  |  | Closed |  |  | 2007-01-18 | "and there are more broadcast/multicast traffic" | "and there is more broadcast/multicast traffic" | Accept |  |  |  | Done |  | D1.01
623 | Chaplin, Clint | 7.1.3.5a | 8 | 21 | E | Y | 8.21 | 21 | E | 7.1.3.5a | 7: Frame Formats | Editorial |  |  | Closed |  |  | 2007-01-18 | "The mesh forwarding control field" | "The mesh header field" | Accept |  |  |  | Done |  | D1.01
624 | Chaplin, Clint | 7.1.3.5a.1 | 10 | 6 | E | Y | 10.06 | 6 | E | 7.1.3.5a.1 | 7: Frame Formats | Editorial |  |  | Closed |  |  | 2007-01-18 | "to indicate the existence of — and thereby the use of — mesh addressing field" | "to indicate the existence of — and thereby the use of — the mesh addressing field" | Accept |  |  |  | Done |  | D1.01
625 | Chaplin, Clint | 7.1.3.5a | 9 | 24 | E | Y | 9.24 | 24 | E | 7.1.3.5a | 7: Frame Formats | Editorial |  |  | Closed |  |  | 2007-01-18 | "and optionally a 12-octet mesh addressing field for allowing total of 6 addresses to be carried in mesh data frames." | "and optionally a 12-octet mesh addressing field containing 2 addresses for a total of 6 addresses to be carried in mesh data frames." | Accept |  |  |  | Done |  | D1.01
626 | Chaplin, Clint | 7.1.3.5a.4 | 10 | 24 | T | Y | 10.24 | 24 | T | 7.1.3.5a.4 | 7: Frame Formats | RFI |  | 251 | Closed |  |  | 2007-01-18 | "Mesh Addressing field is sixteen bits in length" | "Mesh Addressing field is 12 octets in length" | Counter | Duplicate |  |  | Done |  | D1.01
627 | Chaplin, Clint | 7.2.3 | 11 | 19 | T | Y | 11.19 | 19 | T | 7.2.3 | 7: Frame Formats | General | G03 |  | Closed |  |  | 2007-01-18 | "(TBD: recommended value for backward compatibility with non-mesh STAs, e.g., setting field to all 0’s)" Arrgh! With TBDs in this draft, it never should have been sent out for balloting! By 802.11 P&P, the draft must be technically complete to be sent out to ballot. | Do not send out drafts to be balloted that have TBDs in them. | Counter | same resolution as cid 4477 |  |  | Done |  | D1.01
628 | Chaplin, Clint | 7.2.3.3 | 12 | 5 | T | Y | 12.05 | 5 | T | 7.2.3.3 | 7: Frame Formats | General |  |  | Closed |  |  | 2007-01-18 | "Table 9: Association Request frame format" | "Table 9—Disassociation frame body" | Accept |  |  |  | Done |  | D1.01
629 | Chaplin, Clint | General |  |  | E | N | 0 | 0 | E | General | General | Editorial |  |  | Closed |  |  | 2007-01-18 | I never noticed this before, but it seems to be correct. This draft uses the format for Table labels of "Table xx: title", while the correct format seems to be "Table xx - title". | Correct the table titles to the correct format. | Accept |  |  |  | Done |  | D1.01
630 | Chaplin, Clint | 7.3.1.4 | 18 | 2 | T | N | 18.02 | 2 | T | 7.3.1.4 | 7: Frame Formats | General |  |  | Closed |  |  | 2007-01-18 | "APs set the ESS subfield to 1 and the IBSS subfield to 0 within transmitted Beacon, or Probe Response, Association Request, or Association Response management frames." Is there a chance that there may be existing implementations that don't follow this new rule? | Might want to ask the WG membership if this might break existing implementations. Or did TGs already do this? | Reject | Prior to the TGs draft, the 802.11 standard does not define standard usage of both of these bits set to 0. Therefore defining standard usage of these bits should not break standard-compliant implementations. |  |  | Done |  | N/A
631 | Chaplin, Clint | 7.3.2.36 | 21 | 4 | T | Y | 21.04 | 4 | T | 7.3.2.36 | 7: Frame Formats | General |  |  | Closed |  |  | 2007-03-13 | "The Power Save capability field includes 5 sub-fields." | "The Power Save capability field includes 3 sub-fields." | Counter | see cid 1285 |  |  | Done |  | D1.02
632 | Chaplin, Clint | General |  |  | E | N | 0 | 0 | E | General | General | Editorial |  |  | Closed |  |  | 2007-01-18 | This draft uses the format for Figure labels of "Figure xx: title", while the correct format seems to be "Figure xx - title". | Correct the figure titles to the correct format. | Accept |  |  |  | Done |  | D1.01
633 | Chaplin, Clint | 7.3.2.36 | 21 | 11 | E | Y | 21.11 | 11 | E | 7.3.2.36 | 7: Frame Formats | Editorial |  |  | Closed |  |  | 2007-01-18 | "The Current Power Management Mode” sub filed" | "The Current Power Management Mode” subfield" | Accept |  |  |  | Done |  | D1.01
634 | Chaplin, Clint | 7.3.2.36 | 22 | 19 | E | Y | 22.19 | 19 | E | 7.3.2.36 | 7: Frame Formats | Editorial |  |  | Closed |  |  | 2007-01-18 | "If this filed is set to 0," | "If this field is set to 0," | Accept |  |  |  | Done |  | D1.01
635 | Chaplin, Clint | 7.3.2.42 | 25 | 11 | E | Y | 25.11 | 11 | E | 7.3.2.42 | 7: Frame Formats | Editorial | G12 |  | Closed |  |  | 2007-01-18 | "A new “OFDM Parameter” element" A "new" element? This is out of place in the 802.11 specification. | "An “OFDM Parameter” element" | Accept |  |  |  | Done |  | D1.01
636 | Chaplin, Clint | 7.3.2.43 | 25 | 21 | E | Y | 25.21 | 21 | E | 7.3.2.43 | 7: Frame Formats | Editorial |  |  | Closed |  |  | 2007-01-18 | "A new “Target Transmission Rate” element" A "new" element? This is out of place in the 802.11 specification. | "A “Target Transmission Rate” element" | Accept |  |  |  | Done |  | D1.01
637 | Chaplin, Clint | 7.3.2.44 | 26 | 9 | E | Y | 26.09 | 9 | E | 7.3.2.44 | 7: Frame Formats | Editorial |  |  | Closed |  |  | 2007-01-18 | "A new “Offered Traffic Load” element" A "new" element? This is out of place in the 802.11 specification. | "An “Offered Traffic Load” element" | Accept |  |  |  | Done |  | D1.01
638 | Chaplin, Clint | 7.3.2.45 | 26 |  | E | Y | 26 |  | E | 7.3.2.45 | 7: Frame Formats | Editorial |  |  | Closed |  |  | 2007-01-18 | "A new “Neighborhood Congestion” element" A "new" element? This is out of place in the 802.11 specification. | "A “Neighborhood Congestion” element" | Accept |  |  |  | Done |  | D1.01
639 | Chaplin, Clint | 7.3.2.46 | 27 | 11 | E | N | 27.11 | 11 | E | 7.3.2.46 | 7: Frame Formats | Editorial |  |  | Closed |  |  | 2007-01-18 | "Random value generated by local system in the effort to identify link instance with the peer" "The" effort seems to me to be too precise. "An" effort seems more sensible. | "Random value generated by local system in an effort to identify link instance with the peer" | Accept |  |  |  | Done |  | D1.01
640 | Chaplin, Clint | 7.3.2.46 | 27 | 11 | E | N | 27.11 | 11 | E | 7.3.2.46 | 7: Frame Formats | Editorial |  |  | Closed |  |  | 2007-01-18 | "Random value received from the peer in the effort to identify the same link instance" "The" effort seems to me to be too precise. "An" effort seems more sensible. | "Random value received from the peer in an effort to identify the same link instance" | Accept |  |  |  | Done |  | D1.01
641 | Chaplin, Clint | 7.3.2.47 | 28 | 9 | E | N | 28.09 | 9 | E | 7.3.2.47 | 7: Frame Formats | Editorial |  |  | Closed |  |  | 2007-01-18 | "Random value generated by local system in the effort to identify link instance with the peer" "The" effort seems to me to be too precise. "An" effort seems more sensible. | "Random value generated by local system in an effort to identify link instance with the peer" | Accept |  |  |  | Done |  | D1.01
642 | Chaplin, Clint | 7.3.2.48 | 29 | 1 | E | N | 29.01 | 1 | E | 7.3.2.48 | 7: Frame Formats | Editorial |  |  | Closed |  |  | 2007-01-18 | "Random value generated by local system in the effort to identify link instance with the peer" "The" effort seems to me to be too precise. "An" effort seems more sensible. | "Random value generated by local system in an effort to identify link instance with the peer" | Accept |  |  |  | Done |  | D1.01
643 | Chaplin, Clint | 7.3.2.48 | 29 | 1 | E | N | 29.01 | 1 | E | 7.3.2.48 | 7: Frame Formats | Editorial |  |  | Closed |  |  | 2007-01-18 | "Random value received from the peer in the effort to identify the same link instance" "The" effort seems to me to be too precise. "An" effort seems more sensible. | "Random value received from the peer in an effort to identify the same link instance" | Accept |  |  |  | Done |  | D1.01
644 | Chaplin, Clint | 7.3.2.49 | 29 | 10 | E | Y | 29.1 | 10 | E | 7.3.2.49 | 7: Frame Formats | Editorial |  |  | Closed |  |  | 2007-01-18 | "“Mesh Portal Reachability” element is used to advertise the identification of one or more Mesh Portal to" Singular vs. plural. | "“Mesh Portal Reachability” element is used to advertise the identification of one or more Mesh Portals to" | Accept |  |  |  | Done |  | D1.01
645 | Chaplin, Clint | 7.3.2.50 | 30 | 7 | E | Y | 30.07 | 7 | E | 7.3.2.50 | 7: Frame Formats | Editorial |  |  | Closed |  |  | 2007-01-18 | "annoucement" | "announcement" | Accept |  |  |  | Done |  | D1.01
646 | Chaplin, Clint | 7.3.2.50 | 31 |  | E | Y | 31 |  | E | 7.3.2.50 | 7: Frame Formats | Editorial |  |  | Closed |  |  | 2007-01-18 | "A Mesh Portal has the lowest priority value becomes the default Mesh Portal. (0~255)." Bad grammar | "A Mesh Portal that has the lowest priority value becomes the default Mesh Portal. (0~255)." | Accept |  |  |  | Done |  | D1.01
647 | Chaplin, Clint | 7.3.2.51 | 32 | 3 | E | Y | 32.03 | 3 | E | 7.3.2.51 | 7: Frame Formats | Editorial |  |  | Closed |  |  | 2007-01-18 | "The Channel Switch Mode field indicates any restrictions on transmission until a channel switch. an MP shall set the Channel Switch Mode field to either 0 or 1 on transmission." Looking at this, I'm hoping that the only error is that the second sentence doesn't start with a capital letter. | "The Channel Switch Mode field indicates any restrictions on transmission until a channel switch. An MP shall set the Channel Switch Mode field to either 0 or 1 on transmission." | Accept |  |  |  | Done |  | D1.01
648 | Chaplin, Clint | 11A.5.8 | 159 | 20 | T | Y | 159.2 | 20 | T | 11A.5.8 | 11A.5: HWMP | RFI | R1 | 4436 | Closed |  |  | 2007-01-18 | "To be added". What! This isn't just some TBD, this is a missing section. | Don't ship out incomplete drafts for letter balloting. Or, if they're incomplete, don't say so in the draft. | Counter | Duplicate |  |  | Done |  | D1.01
649 | Chaplin, Clint | 7.3.2.55 | 36 | 18 | E | Y | 36.18 | 18 | E | 7.3.2.55 | 7: Frame Formats | Editorial |  |  | Closed |  |  | 2007-01-18 | "The format of the MDAOP Info field is specified in table dd." | "The format of the MDAOP Info field is specified in Figure s41." | Accept |  |  |  | Done |  | D1.01
650 | Chaplin, Clint | 7.3.2.56 | 37 | 20 | T | Y | 37.2 | 20 | T | 7.3.2.56 | 7: Frame Formats | MAC |  |  | Closed |  |  | 2007-01-18 | "This IE is unicast transmitted in MDA action frames. The reply code is 0 to accept the request, and any odd number to reject the request." What do even numbers signify? | Specify what even numbers signify. | Counter | Add table with values or the following phrase: "The LSB set to 0 implies accept the request, and 1 rejects the request. All other bits are reserved" |  |  | Done |  | D1.01
651 | Chaplin, Clint | 7.3.2.56 | 37 | 22 | T | Y | 37.22 | 22 | T | 7.3.2.56 | 7: Frame Formats | MAC |  |  | Closed |  |  | 2007-01-18 | "The request code of 1 is used to indicate that the rejection is due to a bad choice of MDAOP locations within the Mesh DTIM interval." I believe this is supposed to be "reply" code. | "The reply code of 1 is used to indicate that the rejection is due to a bad choice of MDAOP locations within the Mesh DTIM interval." | Accept | Replace "request" with "reply" |  |  | Done |  | D1.01
652 | Chaplin, Clint | 7.3.2.60 | 40 | 19 | T | Y | 40.19 | 19 | T | 7.3.2.60 | 7: Frame Formats | MAC | Editorial |  | Closed |  |  | 2007-03-13 | "If the BB power management mode bit is set to 0, then the Reporting MP is in active mode." BB power management mode bit? Where is that in this field? | Either the term BB powermanagement mode bit is incorrect here, or the term needs to be shown in the field. | Counter | Change "BB power management mode" to "Power management mode of reporting MP" |  |  | Done |  | D1.02
653 | Chaplin, Clint | 7.3.2.60 | 40 | 32 | E | Y | 40.32 | 32 | E | 7.3.2.60 | 7: Frame Formats | Editorial |  |  | Closed |  |  | 2007-01-18 | "If beacons are received from more than 7 differnet MPs during the Connectivity Reporting Interval, the addresses of the first beacon transmitters in the during the connectivity reporting interval are listed as MPs that send a Connectivity Report." Bad spelling, and bad grammar. "in the during the"? differnet? | "If beacons are received from more than 7 different MPs during the Connectivity Reporting Interval, the addresses of the first beacon transmitters during the connectivity reporting interval are listed as MPs that send a Connectivity Report." | Accept |  |  |  | Done |  | D1.01
654 | Chaplin, Clint | 7.3.2.61.1 | 42 | 3 | T | Y | 42.03 | 3 | T | 7.3.2.61.1 | 7: Frame Formats | RFI |  |  | Closed |  |  | 2007-01-18 | This table has a field called "Lin". At least that's what the figure has. What's a "Lin"? | Fix this. | Accept | Add a 'k' at the end of 'lin' |  |  | Done |  | D1.01
655 | Chaplin, Clint | 7.3.2.61 |  |  | T | Y | 41.14 | 14 | T | 7.3.2.61 | 7: Frame Formats | RFI | RFI11 |  | Closed |  | 11-07/2124r5 | 2007-07-19 | OK, I am puzzled. This section seems to be describing either a single IE with multiple possible fields, or multiple IEs with a different field at the end. In either case, something is missing from the definition. | If this is a single IE that can have multiple optional fields at the end, there is no way to identify which type of field is present; the sub IEs don't have any identification attached to them. If this is multiple IEs where each IE type has a different optional field at the end, then define these as multiple different IEs. | Counter | Resolved by 11-07/2124r5 |  |  | Done |  | D1.06
656 | Chaplin, Clint | 7.4.6.2 | 54 | 12 | T | Y | 54.12 | 12 | T | 7.4.6.2 | 7: Frame Formats | Security | S2 |  | Closed |  |  | 2007-03-13 | What! This section has absolutely no text. This isn't just some TBD, this is a missing section. | Don't ship out incomplete drafts for letter balloting. Or, if they're incomplete, don't say so in the draft. | Counter | See resolution for CID 3811. |  |  | Done |  | D1.02
657 | Chaplin, Clint | Annex A |  |  | T | Y | 205 | 0 | T | Annex A | Annex A | General | G07 |  | Open | Donald |  |  | PICs are mandatory; this draft does not have any. Again, this is an incomplete draft. | Put in PICs into the draft. | Defer-submission-needed
658 | Chaplin, Clint | 8.8.3.3.2 | 86 | 23 | T | Y | 86.23 | 23 | T | 8.8.3.3.2 | 8: Security | Security | EMSA-Key Transport |  | Closed |  |  | 2007-05-17 | "Thus, MA and MKD must each maintain the state of two replay counters: the counter used to generate a value for first messages that it sends, and a counter used to detect replay in first messages that it receives." Why? The MA will always be the sender for the first message for the pull model, while the MKD will always be the sender for the first message in the push model and the key revocation protocol. | Delete this sentence. | Reject | Reject: If the MA and the MKD both initiate at the same time, then the counter value will be ambigous. Each direction needs a different counter. |  |  | Done |  | N/A
659 | Chaplin, Clint | 8.8.3.3.3 | 92 | 9 | T | Y | 92.09 | 9 | T | 8.8.3.3.3 | 8: Security | Security | EMSA-EAP Transport |  | Closed |  |  | 2007-05-14 | "The maximum length EAP message that may be transported is 2231 octets." Why the limitation? Are you assuming that higher layers will fragment the EAP-XXX protocol messages so that no EAP message exceeds this limit? I'm well aware of some EAP-TLS messages being way bigger than 2231 bytes... | Get rid of the limitation. | Reject | Reject. As stated in RFC 3748, EAP is capable of functioning on lower layers that provide an EAP MTU size of 1020 octets or greater. The revised EAP Transport protocol adopted in draft D1.02 (see document 11-07/0286r0, clause 7.4A.1.7) provides an EAP MTU size of 2273 octets. RFC 3748 states: "EAP methods SHOULD include support for fragmentation...", and EAP-TLS does provide this (RFC 2716, sec. 3.3). |  |  | Done |  | N/A
660 | Chaplin, Clint | 9.14.3 | 96 | 11 | E | Y | 96.11 | 11 | E | 9.14.3 | 9.14: MDA | Editorial |  |  | Closed |  |  | 2007-01-18 | "Thus, an MDA TXOP ends latest either by MDA TXOP limit time after it began or by MDAOP end time, whichever is earlier." Bad grammar | "Thus, an MDA TXOP ends either by MDA TXOP limit time after it began or by MDAOP end time, whichever is earlier." | Accept |  |  |  | Done |  | D1.01
661 | Chaplin, Clint | 9.14.5 | 96 | 22 | E | Y | 96.22 | 22 | E | 9.14.5 | 9.14: MDA | Editorial |  |  | Closed |  |  | 2007-01-18 | "during these times, one of its neighbor’s is" | "during these times, one of its neighbors is" | Accept |  |  |  | Done |  | D1.01
662 | Chaplin, Clint | 10.3.34 | 105 | 4 | E | Y | 105.04 | 4 | T | 10.3.34 | 10: Layer Management | RFI | RFI5 |  | Closed |  |  | 2007-07-19 | This section does not belong here. It is not 10.3.xxx type material. | Place this material elsewhere. | Counter | Remove 10.3.43 Mesh layer management (Informative) |  |  | Done |  | D1.06
663 | Chaplin, Clint | 10.3.34.2 | 107 | 9 | E | Y | 107.09 | 9 | T | 10.3.34.2 | 10: Layer Management | RFI | RFI5 |  | Closed |  |  | 2007-07-19 | "Figure 11 in IEEE Std. 802.11 needs to be modified to include the following entities supporting routing, as illustrated in Figure s99:" Is this an 802.11 editor instruction, an IEEE SA editro instruction, an IEEE 802.11 TGmb editor instruction, or what? In any case, it shouldn't be darft text that will appear in the final standard amendment, which is how it's currently formatted. | Make this an editor instruction, or carry out the instruction. | Counter | See CID 662 |  |  | Done |  | D1.06
664 | Chaplin, Clint | 11A.1.5.1 | 113 | 8 | E | Y | 113.08 | 8 | E | 11A.1.5.1 | 11A.1: Peer Link Establishment | Editorial |  |  | Closed |  |  | 2007-01-18 | "In thise case," | "In this case," | Accept |  |  |  | Done |  | D1.01
665 | Chaplin, Clint | 11A.1.5.1 | 113 | 37 | E | Y | 113.37 | 37 | E | 11A.1.5.1 | 11A.1: Peer Link Establishment | Editorial |  |  | Closed |  |  | 2007-01-18 | "considered estlished" | "considered established" | Accept |  |  |  | Done |  | D1.01
666 | Chaplin, Clint | 11A.1.5.2 | 114 | 24 | T | Y | 114.24 | 24 | T | 11A.1.5.2 | 11A.1: Peer Link Establishment | Security |  |  | Closed |  |  | 2007-01-18 | This section's last three paragraphs seem to be three different competing ways to attempt to say the same thing, and, like in Highlanders, there can be only one. | Pick the correct paragraph, and delete the redundant two. | Reject | Reject. Each paragraph covers actions for a different Link Message: Close, Open, and Confirm. |  |  | Done |  | N/A
667 | Chaplin, Clint | 11A.1.5.3.1 | 115 | 24 | T | Y | 115.24 | 24 | T | 11A.1.5.3.1 | 11A.1: Peer Link Establishment | Security |  |  | Closed |  |  | 2007-01-18 | "If the receiving any peer link establishment message, the system is going to ignore it, except the Peer Link Open message." There must be a better way to phrase this. | "The system must ignore any received peer link establishment message in this state, with the exception of the Peer Link Open message." | Accept | Accept in principle; reword as "With the exception of the Peer Link Open and Confirm messages, the systems will ignore other Link establishment messages in this state." |  |  | Done |  | D1.01
668 | Chaplin, Clint | 11A.1.7.1.1 | 120 | 8 | T | Y | 121.08 | 8 | T | 11A.1.7.1.1 | 11A.1: Link and Channel Mgmt | General |  |  | Closed |  |  | 2007-03-13 | "This specification includes a protocol to enable a set of mesh point radio interfaces to coalesce to a common channel for communication to enable this type of simple." Simple what? | Complete the sentence. | Counter | Delete "to enable this type of simple" |  |  | Done |  | D1.02
669 | Chaplin, Clint | 11A.1.7.2 | 121 | 29 | T | Y | 121.29 | 29 | T | 11A.1.7.2 | 11A.1: Link and Channel Mgmt | General |  |  | Closed |  |  | 2007-03-13 | "an 802.11b" What about the 802.11g case? | "an 802.11b/g" | Counter | resolved by 748 |  |  | Done |  | D1.02
670 | Chaplin, Clint | 11A.1.7.5 | 123 | 3 | E | Y | 123.03 | 3 | E | 11A.1.7.5 | 11A.1: Link and Channel Mgmt | Editorial |  |  | Closed |  |  | 2007-01-18 | "UCGswitch" | "UCG switch" | Accept |  |  |  | Done |  | D1.01
671 | Chaplin, Clint | 11A.1.7.5 | 123 | 10 | T | Y | 123.1 | 10 | T | 11A.1.7.5 | 11A.1: Link and Channel Mgmt | General |  |  | Closed |  |  | 2007-03-13 | "In case a newly received UCG announcement frame has" | "In case a newly received UCG switch announcement frame has" | Accept |  |  |  | Done |  | D1.02
672 | Chaplin, Clint | 11A.2.4.2 | 124 | 33 | E | Y | 124.33 | 33 | E | 11A.2.4.2 | 11A.2: Forwarding | Editorial |  |  | Closed |  |  | 2007-01-18 | "can easily result in arrival of out-of-order and duplicate frames the Destination Mesh Point." | "can easily result in arrival of out-of-order and duplicate frames at the Destination Mesh Point." | Accept |  |  |  | Done |  | D1.01
673 | Chaplin, Clint | 11A.2.4.5 | 126 | 35 | E | Y | 126.35 | 35 | E | 11A.2.4.5 | 11A.2: Forwarding | Editorial |  |  | Closed |  |  | 2007-01-18 | "Support for special multicast capabilities is an implementation choice and requires invoking the extensibility feature of this (draft standard)." Draft standard will not exist upon publication, and in fact this amendment at some point will cease to exist by itself, but will be subsumed into the 802.11 specification. | Find a different way to phrase this that will survive the roll-up. | Accept |  |  |  | Done |  | D1.01
674 | Chaplin, Clint |  | 143 | 1 | E | Y | 143.01 | 1 | E |  | 11A.5: HWMP | Editorial |  |  | Closed |  |  | 2007-01-18 | This section and subsequent sections have the wrong section numbers | Fix the section numbers | Accept |  |  |  | Done |  | D1.01
675 | Chen, Lily | 8.8.1.1 | 66 | 7-10 | E | N | 66.07 | 7 | T | 8.8.1.1 | 8: Security | Security | EMSA-MKD related |  | Closed |  | 11-07/2119r1 | 2007-07-19 | In this paragraph, it indicates that a MP with MA key holder function plays a role of 802.1X authenticator during an EMSA exchange. If it is the case, the the MA should receive MSK from the authentication server (AS). | See the next comment. | Counter | Counter. Text has been modified to align with updated description in 8.8.9.1 about key holder functions, and to remove contradictions about 802.1X authenticator. See 11-07/2119r0. |  |  | Done |  | D1.06
676 | Chen, Lily | 8.8.1.1 | 66 | 5 | E | N | 66.05 | 5 | T | 8.8.1.1 | 8: Security | Security | EMSA-Text Cleanup |  | Closed |  |  | 2007-05-14 | "Route" is not defined. | The "route" should be replaced with "mesh path". | Accept | Accept. In addition, see submission 11-07/0287. |  |  | Done |  | D1.04
677 | Chen, Lily | 8.8.1.1 | 66 | 11-15 | E | N | 66.11 | 11 | T | 8.8.1.1 | 8: Security | Security | EMSA-MKD related |  | Closed |  | 11-07/2119r1 | 2007-07-19 | In this paragraph, it says that the MDK is the 802.1X authenticator and it receives MSK from AS. This contradict with the previous paragraph. | It seems that for an initial EMSA exchange, MDK should be the 802.1X authenticator, even though MA function may be implemented in the same MP as MKD function is. | Counter | Counter. Text has been modified to align with updated description in 8.8.9.1 about key holder functions, and to remove contradictions about 802.1X authenticator. See 11-07/2119r0. |  |  | Done |  | D1.06
678 | Chen, Lily | 8.8.1.5 | 68 | 15 | E | N | 68.15 | 15 | E | 8.8.1.5 | 8: Security | Editorial |  |  | Closed |  |  | 2007-01-18 | In figure s89, shall the box with suplicant be replaced with MP (Supplicant)? In page 5, line 16, it is said that STAs do not participate in WLAN Mesh Service such as path selection and forwarding etc. Therefore, Initial EMSA Authentication should be only for the MP supplicant. | Replace Supplicant with MP (Supplicant) | Accept |  |  |  | Done |  | D1.03
679 | Chen, Lily | 8.8.1.6 | 69 | 1-6 | E | N | 69.01 | 1 | T | 8.8.1.6 | 8: Security | Security | EMSA-Role Determination |  | Closed |  | 11-07/564r2 | 2007-05-17 | For subsequent EMSA Authentication, it may also need role determination. For example, the both MPs may be MA. They have PMK-MA for each other. | The role determination may be eaiser than an EMSA exchange, since the initiator will play the role of supplicant. | Counter | resolved by 11-07/564r2 |  |  | Done |  | D1.04
680 | Chen, Lily | 8.8.1.6 | 69 | Figure s90 | E | N | 69 |  | T | 8.8.1.6 | 8: Security | Security | EMSA-Text Cleanup |  | Closed |  |  | 2007-05-14 | Shall the box with supplicant be repalced with MP supplicant? |  | Counter | Counter. Replace "supplicant" with "supplicant MP" in figure s89 and figure s90. |  |  | Done |  | D1.04
681 | Choudhury, Abhijit | 7.1.3.5a | 10 | 24 | E | N | 10.24 | 24 | T | 7.1.3.5a | 7: Frame Formats | General |  |  | Closed |  |  | 2007-03-13 | Mesh Addressing field is 12 octets long and not 16 bits. | Change from 16 bits to 12 octets. | Accept |  |  |  | Done |  | D1.02
682 | Choudhury, Abhijit | 7.3.2.61.1 | 42 | 7 | T | Y | 42.07 | 7 | T | 7.3.2.61.1 | 7: Frame Formats | RFI | RFI11 |  | Closed |  | 11-07/2124r5 | 2007-07-19 | If each node can decide the length of the Hello interval, there needs to be some co-ordination, otherwise performance can suffer. | Need to specify the co-ordination algorithm for Hello interval. | Counter | Resolved by 11-07/2124r5 |  |  | Done |  | D1.06
918 | Denteneer, Dee | 7.3.2.60 |  |  | T | y | 39.24 | 24 | T | 7.3.2.60 | 7: Frame Formats | MAC | Beacon broadcast |  | Open |  |  |  | Do we need both 7.3.2.52 and 7.3.2.60 (The former appears to be a subset of the latter) |  | Defer
684 | Chu, Liwen | 11A.1.5.1 | 143 to 152 | 1 | E | N | 143.1 | 1 | T | 11A.1.5.1 | 11A.5: HWMP | RFI |  | 4419 | Closed |  |  | 2007-03-13 | Subclauses 11A.1. to 11A.1.5.4.2 (on pages 143, line #1 to page 152, line #26) are misnumbered. | Replace 11.A.1.5.X.Y with 11.A.5.5.X.Y throughout. | Accept | Already dealt with in London interim. |  |  | Done |  | D1.02
685 | Chu, Liwen | 11A.1.5.2 | 143 | 10 | T | Y | 143.1 | 10 | T | 11A.1.5.2 | 11A.5: HWMP | RFI |  |  | Closed |  |  | 2007-01-18 | (Subclause should be 11A.5.5.2) In Figure s107: RREQ Element, the mandatory mesh address extension for the Route Request IE is not illustrated. Please refer to the 6-address scheme described in Clauses 7.1.3.5a.4 and 11A.2.4. | Redraw Figure s107: RREQ Element to use the mesh address extension. | Reject | The mesh address extension header is part of a header field. The IE belongs to the payload. |  |  | Done |  | N/A
686 | Chu, Liwen | 11A.5.6.2 | 153 | 1 | T | Y | 153.01 | 1 | T | 11A.5.6.2 | 11A.5: HWMP | RFI | RFI10 | 1328 | Closed |  |  | 2007-07-19 | In Figure s108: Route Reply Element, the mandatory mesh address extension for the Route Reply IE is not illustrated. Please refer to the 6-address scheme described in Clauses 7.1.3.5a.4 and 11A.2.4. | Redraw Figure s108: Route Reply Element to use the mesh address extension. | Counter | The HWMP frames now have proxy addresses |  |  | Done |  | D1.06
936 | Denteneer, Dee | 11A8.3.3 | 192 | 28-29 | T | y | 192.28 | 28 | T | 11A8.3.3 | 11A.8: Beaconing and Sync | MAC | Beacon broadcast |  | Open |  |  |  | Why does support of PS imply support for designated BB selection |  | Defer
937 | Denteneer, Dee | 11A8.3.3 | 192 | 28-29 | T | y | 192.28 | 28 | T | 11A8.3.3 | 11A.8: Beaconing and Sync | MAC | Beacon broadcast |  | Open |  |  |  | What does it mean to support BB selection? Does this include being elegible? |  | Defer
938 | Denteneer, Dee | 11A9 | 195-201 |  | T | y | 194.04 | 4 | T | 11A9 | 11A.9: PowerSave | MAC | Beacon broadcast |  | Open |  |  |  | Distinguish between a MP that supports PS and one that needs PS. (e.g. p.197, line 3) |  | Defer
954 | Dorsey, John | 11A.8.3.3 | 192 | 18 | E | Y | 192.18 | 18 | T | 11A.8.3.3 | 11A.8: Beaconing and Sync | MAC | Beacon broadcast |  | Open |  |  |  | This is not an English sentence. | "A designated MP can perform beaconing for a defined period of time…." | Defer
691 | Cole, Terry | 3 | 2 | 10 | T | Y | 2.1 | 10 | T | 3 | 3: Definitions | General | G10-mesh term |  | Closed |  |  | 2007-05-14 | A definition may not refer to itself, such as the first definition. | Chagne to avoid referring to itself in the definition. | Counter | D1.03 no longer has this issue |  |  | Done |  | D1.04
692 | Cole, Terry | 7.1.3.5a | 9 | 20 | E | Y | 9.2 | 20 | E | 7.1.3.5a | 7: Frame Formats | Editorial |  |  | Closed |  |  | 2007-03-13 | No editing instruction for this sub-clause. | Add editing instruciton. | Accept |  |  |  | Done |  | D1.02
693 | Cole, Terry | 7.2.3.1 | 12 |  | T | Y | 12 |  | T | 7.2.3.1 | 7: Frame Formats | General | G12 |  | Closed |  |  | 2007-01-18 | The OFDM Parameter Set is added for all MACs. | Restrict this to only when MESH is true. | Counter | Delete the OFDM Parameter Set IE from the draft. It is not used by any normative text in the draft. |  |  | Done |  | D1.01
694 | Cole, Terry | 7.2.3.9 | 15 |  | T | Y | 15 |  | T | 7.2.3.9 | 7: Frame Formats | General | G12 |  | Closed |  |  | 2007-01-18 | The OFDM Parameter Set is added for all MACs. | Restrict this to only when MESH is true. | Counter | same resolution as cid 693 |  |  | Done |  | D1.01
695 | Cole, Terry | 7.2.4 | 16 | 3 | E | Y | 16.03 | 3 | E | 7.2.4 | 7: Frame Formats | Editorial |  |  | Closed |  |  | 2007-01-18 | No editing instruction for this sub-clause. | Add editing instruciton. | Accept |  |  |  | Done |  | D1.01
696 | Cole, Terry | 7.3.2.36 | 19 | 45 | E | Y | 19.45 | 45 | E | 7.3.2.36 | 7: Frame Formats | Editorial |  |  | Closed |  |  | 2007-03-13 | No editing instruction for this sub-clause. | Add editing instruciton. | Accept |  |  |  | Done |  | D1.02
697 | Cole, Terry | 7.3.2 | 19 | 4 | T | Y | 19.04 | 4 | T | 7.3.2 | 7: Frame Formats | General |  |  | Closed |  |  | 2007-01-18 | Table 26 of the based document needs to be updated. | Update Table 26 of the base document. | Accept |  |  |  | Done |  | D1.01
698 | Cole, Terry | 7.4.6 |  |  | E | Y | 53.1 | 10 | E | 7.4.6 | 7: Frame Formats | Editorial |  |  | Closed |  |  | 2007-01-18 | No editing instruction for this sub-clause. | Add editing instruciton. | Accept |  |  |  | Done |  | D1.01
699 | Cole, Terry | 9.9.1.7 |  |  | E | Y | 94.32 | 32 | E | 9.9.1.7 | 9: MAC General | Editorial |  |  | Closed |  |  | 2007-01-18 | Informative information of this sort displayed in this manner is not intended to be in the main body of an IEEE document. | This informative informaitno should be made into an Informative Annex | Accept |  |  |  | Done |  | D1.01
700 | Cole, Terry | 11.9.7 | 110 | 40 | E | N | 110.4 | 40 | E | 11.9.7 | 11: MLME | Editorial |  |  | Closed |  |  | 2007-01-18 | Editing instruction lists the wrong section. | Correct the editing instruction. | Accept |  |  |  | Done |  | D1.01
701 | Cole, Terry | 11A.7.1 |  |  | T | Y | 185.29 | 29 | T | 11A.7.1 | 11A.7: Congestion Control | MAC | Congestion control |  | Closed |  | 11-07/456r2 | 2007-07-18 | Informative is not allowed in section tites. I believe the material is OK as introductory material. | Remove Informative from heading. | Counter | Resolved by 11-07/456r2 |  |  | Done |  | D1.06
702 | Cole, Terry | 11A.7.2 |  |  | T | Y | 186.43 | 43 | T | 11A.7.2 | 11A.7: Congestion Control | MAC | Congestion control |  | Closed |  | 11-07/456r2 | 2007-07-18 | Informative is not allowed in section tites. I believe the material needs to be rewored to be descriptive and use the terms "should" or "may". Perhaps this material should be moved to an informative Annex. | Remove Informative from heading and rework the material. Consider moving to an informative Annex if the reworking does not make the mateiral suitable for the main body. | Counter | Resolved by 11-07/456r2 |  |  | Done |  | D1.06
703 | Cole, Terry | 11A.7.4 |  |  | T | Y | 188.14 |  | T | 11A.7.4 | 11A.7: Congestion Control | MAC | Congestion control |  | Closed |  | 11-07/456r2 | 2007-07-18 | Informative is not allowed in section tites. I believe the material needs to be rewored to be descriptive and use the terms "should" or "may". Perhaps this material should be moved to an informative Annex. | Remove Informative from heading and rework the material. Consider moving to an informative Annex if the reworking does not make the mateiral suitable for the main body. | Counter | Resolved by 11-07/456r2 |  |  | Done |  | D1.06
704 | Cole, Terry | 11A.7.5 |  |  | T | Y | 189.01 | 1 | T | 11A.7.5 | 11A.7: Congestion Control | MAC | Congestion control |  | Closed |  | 11-07/456r2 | 2007-07-18 | Informative is not allowed in section tites. I believe the material needs to be rewored to be descriptive and use the terms "should" or "may". Perhaps this material should be moved to an informative Annex. | Remove Informative from heading and rework the material. Consider moving to an informative Annex if the reworking does not make the mateiral suitable for the main body. | Counter | Resolved by 11-07/456r2 |  |  | Done |  | D1.06
1074 | Emeott, Stephen | 7.3.2.60 | 40 | 26 | T | Y | 40.26 | 26 | T | 7.3.2.60 | 7: Frame Formats | MAC | Beacon broadcast | 2354 | Open |  |  |  | The SSID is variable length and generally more than 6 bytes long, as shown in figure s49. Same with the mesh ID. Is this supposed to be one of the 6 byte address fields? | Fix the problem | Counter | Replace SSID with mesh ID as defined in subclause 8.8.2.4. Redraw the figure s49 because mesh ID has a variable length | x
706 | Cole, Terry | 11A9.9 |  |  | T | Y | 200.31 | 31 | T | 11A.9.9 | 11A.9: PowerSave | MAC | Power save-editorial |  | Closed |  |  | 2007-05-17 | Informative is not allowed in section tites. I believe the material needs to be rewored to be descriptive and use the terms "should" or "may". Perhaps this material should be moved to an informative Annex. | Remove Informative from heading and rework the material. Consider moving to an informative Annex if the reworking does not make the mateiral suitable for the main body. | Accept |  |  |  | Done |  | D1.04
707 | Cole, Terry | 11A9.12 |  |  | T | Y | 201.08 | 8 | T | 11A.9.12 | 11A.9: PowerSave | MAC | Power save-editorial |  | Closed |  | 11-07/732r0 | 2007-05-16 | Informative is not allowed in section tites. I believe the material needs to be rewored to be descriptive and use the terms "should" or "may". Perhaps this material should be moved to an informative Annex. | Remove Informative from heading and rework the material. Consider moving to an informative Annex if the reworking does not make the mateiral suitable for the main body. | Counter | resolved by 11-07/732r0 |  |  | Done |  | D1.04
708 | Cole, Terry | 11A.10 |  |  | T | Y | 201.26 | 26 | T | 11A.10 | 11A.10: Examples | General |  |  | Closed |  |  | 2007-03-13 | Informative is not allowed in section tites. I believe the material is OK as example material and appropriate to the main body, provided it conforms to the standard. | Remove Informative from heading. Consider moving to informative Annex. | Accept | Move 11A.10 to Annex P. |  |  | Done |  | D1.02
709 | Cole, Terry | Annex P |  |  | T | Y | 206.01 | 1 | T | Annex P | Annex P | General |  |  | Closed |  |  | 2007-03-13 | Annexes must be either Normative or Informative. You may not mix material of both types within a single Annex. | Identify this Annex as Informative or Normative. | Accept | same as 4024 |  |  | Done |  | D1.02
710 | Cole, Terry | P.6 |  |  | T | Y | 230.04 | 4 | T | Annex P.6 | Annex P | General |  |  | Closed |  |  | 2007-03-13 | If Annex P is Informative, the declaraion in the heading is unnecessary. If Annex P is normative, then this section must be moved to an informative annex. | Remove Informative from heading. Consider moving to informative Annex if needed. | Accept | Remove informative from this clause. Note that informative was added to Annex P by cid 4024 |  |  | Done |  | D1.02
711 | Conner, W Steven | General | 1 | 11 | T | Y | 1.11 | 11 | T | Title | General | General |  |  | Closed |  |  | 2007-01-18 | TGn and TGr are scheduled to complete before TGs. Add them to this list and update the draft based on these amendments. | Update the draft to account for TGr and TGn amendments. | Counter | Accept updating draft to account for TGr, defer updating for TGn until after next TGn letter ballot draft is produced |  |  | Done |  | D1.01
712 | Conner, W Steven | General | 1 | 11 | T | Y | 1.11 | 11 | T | Title | General | General |  |  | Closed |  |  | 2007-01-18 | Need to update draft to reflect latest version of TGk and REVma drafts. | Update draft to reflect P802.11k-D6.0 and P802.11-REV-ma-D9.0 | Accept |  |  |  | Done |  | D1.01
713 | Conner, W Steven | 3 | 2 | 8 | T | Y | 2.08 | 8 | T | 3 | 3: Definitions | General | G10-mesh term |  | Closed |  |  | 2007-05-14 | Most of the terms and definitions included in this subclause are simply cut-and-pasted from 11-04/1477r4 "Terms and Definitions for 802.11s", which was created by the task group over two years ago. These definitions need to be updated for consistency with the normative text in this draft. | Review each term and definition in the list and ensure that it is consistent with the normative text in this draft updating where appropriate. | Accept | The terms and definitions were updated by 11-07/416r3 in March. No further changes necessary. |  |  | Done |  | D1.04
714 | Conner, W Steven | 7.1.3.5a | 9 | 26 | T | Y | 9.26 | 26 | T | 7.1.3.5a | 7: Frame Formats | General |  |  | Closed |  |  | 2007-01-18 | Isn't the mesh header also needed for Mesh Action frames? | Add Mesh Action frames to the list of frame types that use the mesh header. | Accept |  |  |  | Done |  | D1.01
715 | Conner, W Steven | 7.2.3 | 11 | 19 | T | Y | 11.19 | 19 | T | 7.2.3 | 7: Frame Formats | General | G03 |  | Closed |  |  | 2007-01-18 | BSSID value should be defined. | Replace the sentence with the following: This field is not used for management frames transmitted between Mesh Points and should be set to all 0's for backward compatibility with non-mesh STAs. | Counter | same resolution as cid 4477 |  |  | Done |  | D1.01
716 | Conner, W Steven | 7.2.3.1 | 11 | 24 | T | Y | 11.24 | 24 | T | 7.2.3.1 | 7: Frame Formats | General | G08 |  | Closed |  |  | 2007-05-14 | The variable dot11WLANMeshService is not defined | Add the definition of this new MIB variable to Annex D | Accept | Change all instances of "dot11WLANMeshService" to "dot11MeshService" and add the following text to the beginning of the dot11MeshPointConfig TABLE in Annex D: dot11MeshService OBJECT-TYPE SYNTAX INTEGER MAX-ACCESS read-write STATUS current DESCRIPTION "This attribute shall specify whether or not mesh services are supported by a station." ::= { dot11MeshService 1} |  |  | Done |  | D1.04
717 | Conner, W Steven | 7.2.4.2 | 16 | 7 | T | Y | 16.07 | 7 | T | 7.2.4.2 | 7: Frame Formats | General |  |  | Closed |  |  | 2007-01-18 | For consistency with the base standard document, this subclause should include text describing the various fields of the mesh data frame format. Suggest adding text similar to the contents of clause 7.2.4.3 without the management related details. | Add text describing the fields of the mesh data frame as described in the comment. | Reject | Text already says format is identical to data frame defined in 7.2.2 with addition of mesh header field. |  |  | Done |  | N/A
718 | Conner, W Steven | 7.3.2.36 | 21 | 10 | T | Y | 21.1 | 10 | T | 7.3.2.36 | 7: Frame Formats | General | G10 |  | Closed |  |  | 2007-03-15 | Sentence reads: "…subfield indicates if this mesh point requires peers attempting to associate or directly communicate with it…". However, nowhere in the draft is there is a description of MPs associating with each other. I believe "associate" should be replaced with "establish a peer link" | Replace the text "associate or directly communicate" with "establish a peer link" | Accept |  |  |  | Done |  | D1.02
1106 | Emeott, Stephen | 11A.8.4 | 194 | 8 | T | Y | 194.08 | 8 | T | 11A.8.4 | 11A.8: Beaconing and Sync | MAC | Beacon broadcast |  | Open |  |  |  | The clause should be optional | Add "(optional)" to the section heading | Defer | Recommend counter, but request to remove from motion on 3/13 due to insufficient detail to implement in draft. Add a PICS table at the end of the draft. Need to define PICS text.
1110 | Emeott, Stephen | 11A.8.3.4 | 193 | 17 | T | Y | 193.17 | 17 | T | 11A.8.3.4 | 11A.8: Beaconing and Sync | MAC | Beacon broadcast |  | Open |  |  |  | The purpose of the Connectivity Report should not be to distribute network topology information, it should be to distribute link state information. Distributing network topology information should be the domain of routing functions. | Change to read "Thus, the Connectivity Report frames are used to distribute link state information to MP peers" | Defer
1111 | Emeott, Stephen | 11A.8.3.4 | 193 | 15 | T | Y | 193.15 | 15 | T | 11A.8.3.4 | 11A.8: Beaconing and Sync | MAC | Beacon broadcast |  | Open |  |  |  | Distributing the neighbor list element in the beacon leads to beacon bloat. A MP that has 10 neighbors, for example, will have a neighbor list element that exceeds 60 bytes. | Find some other means to distribute the information or filling in the connectivity report, or remove the feature | Defer
722 | Conner, W Steven | 7.3.2.37 | 23 | 2 | T | Y | 23.02 | 2 | T | 7.3.2.37 | 7: Frame Formats | General |  |  | Closed |  |  | 2007-03-13 | A brief normative subclause should be added to clause 11A to describe interoperable behavior when NULL path selection is used. | Insert a new clause between 11A.6 and 11A.7 entitled "Null routing protocol." Add the following text to this clause: "When the active protocol of a mesh is set to Null (see Table s3), MPs do not participate in a multi-hop routing protocol. In this case, an MP can exchange management and data frames with any peer MP neighbors to which it has established a peer link (and completed an EMSA 4-way handshake if required) but it cannot route messages to other MPs that are multiple hops away. Note that if a peer MP neighbor is a Mesh Portal, the procedures described in 11A.3 may be used to communicate with stations on other LAN segments via the Mesh Portal despite the lack of multi-hop routing within the mesh. | Counter | Insert a new clause between 11A.6 and 11A.7 entitled "Null routing protocol." Add the following text to this clause: "When the active protocol of a mesh is set to Null (see Table s3), MPs do not participate in a multi-hop routing protocol. In this case, an MP may exchange management and data frames with any peer MP neighbors to which it has established a peer link (and completed an EMSA 4-way handshake if required) but it need not route messages to other MPs that are multiple hops away. Note that if a peer MP neighbor is a Mesh Portal, the procedures described in 11A.3 may be used to communicate with stations on other IEEE 802 LAN segments via the Mesh Portal despite the lack of multi-hop routing within the mesh. |  |  | Done |  | D1.02
723 | Conner, W Steven | 7.3.2.39 | 23 | 14 | T | Y | 23.14 | 14 | T | 7.3.2.39 | 7: Frame Formats | General |  |  | Closed |  |  | 2007-03-13 | The Active Profile Announcement element is redundant with the WLAN Mesh Capability Element which carries the same information. Moreover, no normative text in this draft describes usage of the Active Profile Announcement element. | Delete the Active Profile Announcement Element. | Accept | same as 360 |  |  | Done |  | D1.02
724 | Conner, W Steven | 7.3.2.42 | 25 | 10 | T | Y | 25.1 | 10 | T | 7.3.2.42 | 7: Frame Formats | General | G12 |  | Closed |  |  | 2007-03-13 | The OFDM Parameter Element is not referred to by any normative text in this draft and does not appear to be relevant to mesh networks. Delete this IE from the draft. | Delete the OFDM Parameter IE from the draft. | Accept | same as 3775 |  |  | Done |  | D1.02
725 | Conner, W Steven | 7.3.2.44 | 26 | 22 | T | Y | 26.22 | 22 | T | 7.3.2.44 | 7: Frame Formats | MAC | M1 |  | Closed |  | 11-07/456r2 | 2007-07-18 | Congestion level field format is not defined. | Replace the sentence with the following: The congestion level is an integer value with a valid range from 0 to 100 indicating the percentage level of congestion (0 indicates no congestion, 100 indicates maximum congestion). | Counter | Resolved by 11-07/456r2 |  |  | Done |  | D1.06
726 | Conner, W Steven | 7.3.2.49 | 29 | 9 | T | Y | 29.09 | 9 | T | 7.3.2.49 | 7: Frame Formats | RFI |  | 364 | Closed |  |  | 2007-01-18 | The Mesh Portal Reachability Element appears to be redundant with the Mesh Portal/Root Announcement Element and the RANN IE. Moreover, there does not appear to be any normative text in this document describing the use of this IE. | Delete the Mesh Portal Reachability IE. | Counter | Duplicate |  |  | Done |  | D1.01
727 | Conner, W Steven | 7.3.2.50 | 30 | 2 | T | Y | 30.02 | 2 | T | 7.3.2.50 | 7: Frame Formats | RFI |  | 365 | Closed |  |  | 2007-01-18 | There does not appear to be any normative text in this document describing the use of the "Mesh Portal/Root Announcement Element". Has this IE been replaced with the RANN IE described in 11A.5.4? | Remove clause 7.3.2.50. | Counter | Duplicate |  |  | Done |  | D1.01
728 | Conner, W Steven | 7.3.2.51 | 32 | 16 | T | Y | 32.16 | 16 | T | 7.3.2.51 | 7: Frame Formats | General | G16 |  | Closed |  |  | 2007-05-14 | The Unified Channel Graph Switch Announcement frame is not defined. | Add the UCG Switch frame definition to clause 7.4.6 (renamed for consistency with normative text). | Counter | duplicate of 367 |  |  | Done |  | D1.04
729 | Conner, W Steven | 7.3.2.52 | 32 | 18 | T | Y | 32.18 | 18 | T | 7.3.2.52 | 7: Frame Formats | MAC |  |  | Closed |  |  | 2007-01-18 | There are two clause 7.3.2.52 in this document, on on page 32 and the other on page 33. While the fields of the IEs appear to be the same, the text is not. | Merge the two clauses or delete the one that is incorrect. | Reject | Could not find the two clauses nor duplicated definitions |  |  | Done |  | N/A
730 | Conner, W Steven | 7.3.2.5.2 | 32 | 19 | T | Y | 32.19 | 19 | T | 7.3.2.5.2 | 7: Frame Formats | General | G10 |  | Closed |  |  | 2007-03-15 | Sentence reads: "The Neighbor List element is used by an MP to advertise its associated neighbor list…" Since this draft does not describe association between MPs, I believe this should be changed to refer to peer link establishment. | Replace the text "associated neighbor list" with "list of neighbors to which the MP has established peer links" | Counter | replace the text "associated neighbor list" with "list of peer MPs" |  |  | Done |  | D1.02
1113 | Emeott, Stephen | 11A.8.3.3 | 192 | 30 | T | Y | 192.3 | 30 | T | 11A.8.3.3 | 11A.8: Beaconing and Sync | MAC | Beacon broadcast |  | Open |  |  |  | The entire paragraph redefines procedures that are out of scope of the clause (behaviors of MP not supporting beacon broadcasting should not be defined in the beacon broadcaster clause) and already defined in clauses 11A.8.3.1 and 11A.8.3.2. | Delete the entire paragraph | Defer
732 | Conner, W Steven | 7.4.6.13 | 59 | 11 | T | Y | 59.11 | 11 | T | 7.4.6.13 | 7: Frame Formats | General |  |  | Closed |  |  | 2007-03-13 | Sentence reads: "The format of this field obeys the original frame format defined in the IEEE 802.11 standard." Need to be more specific and cite the appropriate clause. | Replace this sentence with the following: The format of this field is defined in 7.3.1.11. | Counter | Remove this sentence. |  |  | Done |  | D1.02
733 | Conner, W Steven | 8.8.1.2 | 66 | 24 | T | Y | 66.24 | 24 | T | 8.8.1.2 | 8: Security | Security | EMSA-MIB |  | Closed |  | 11-07/436r1 | 2007-03-15 | The variable dot11MeshKeyDistributorDomainID is not defined | Add the definition of this new MIB variable to Annex D | Counter | resolution in doc 11-07/436r1 |  |  | Done |  | D1.02
734 | Conner, W Steven | 8.8.2.1 | 73 | 17 | T | Y | 73.17 | 17 | T | 8.8.2.1 | 8: Security | Security | EMSA-MIB |  | Closed |  | 11-07/436r1 | 2007-03-15 | The variable dot11MeshTopLevelKeyLifetime. is not defined | Add the definition of this new MIB variable to Annex D | Counter | resolution in doc 11-07/436r1 |  |  | Done |  | D1.02
735 | Conner, W Steven | 8.8.3.2 | 82 | 83 | T | Y | 82.83 | 83 | T | 8.8.3.2 | 8: Security | Security | EMSA-Abbreviated Handshake |  | Open |  |  |  | The subsequent EMSA handshake is currently defined independently of peer link establishment. This layered approach is functionally correct, but both the peer link establishment handshake and the 4-way handshake require four messages each meaning that a MP must exchange at least 8 messages with each neighbor it wants to communicate with. Overhead could be reduced by integrating the peer-link establishment and 4-way handshake exchanges. | Add normative text to describe a low-overhead handshake that integrates peer link establishment messaging with 4-way handshake messaging. | Defer-submission-needed
736 | Conner, W Steven | 8.8.3.3.1.2.2 | 84 | 42 | T | Y | 84.42 | 42 | T | 8.8.3.3.1.2.2 | 8: Security | Security | EMSA-MIB |  | Closed |  | 11-07/436r1 | 2007-03-15 | The variable dot11MeshID. is not defined | Add the definition of this new MIB variable to Annex D | Counter | resolution in doc 11-07/436r1 |  |  | Done |  | D1.02
737 | Conner, W Steven | 9.9.1.7 | 94 | 32 | T | Y | 94.32 | 32 | T | 9.9.1.7 | 9: MAC General | MAC | MAC-general |  | Closed |  |  | 2007-03-13 | This clause is incomplete in that it only describes a small subset of EDCA implementation optimizations for mesh and does not provide any normative information relevant to over-the-air interoperability. | Either delete this clause or move it to an informative annex. | Counter | Delete the offending clause. |  |  | Done |  | D1.02
738 | Conner, W Steven | 9.14.1 | 95 | 35 | T | Y | 95.35 | 35 | T | 9.14.1 | 9.14: MDA | MAC | Editorial | 4203 | Closed |  |  | 2007-03-13 | Cannot reference other amendments by name. Replace reference to 11e with appropriate subclause. | Replace reference to 11e with appropriate subclause. | Accept | Change to "as described in subclause 9.9.1." |  |  | Done |  | D1.02
739 | Conner, W Steven | 9.14.1 | 95 | 41 | T | Y | 95.41 | 41 | T | 9.14.1 | 9.14: MDA | MAC | MDA | 537 | Closed |  |  | 2007-03-13 | Enhanced carrier sensing (ECS) is not defined in this document or the base standard. | Remove the end of the sentence reading: "..., or by using enhanced carrier sensing (ECS) that achieves the same result." | Counter | Reference to ECS removed. |  |  | Done |  | D1.02
1114 | Emeott, Stephen | 11A.8.3.3 | 192 | 28 | T | Y | 192.28 | 28 | T | 11A.8.3.3 | 11A.8: Beaconing and Sync | MAC | Beacon broadcast |  | Open |  |  |  | Its overly restictive to require all MP supporting power save to also support the designated beacon braodcasting. MP that are unsynchronizing or are synchronizing but using a self offset should not be required to support this feature, and this feature may interfere with route discovery and maintenance procedures. The beacon broadcaster feature was originally intended for lightweight MP that do not support routing, and its unknown what interaction designated beacon broadcasting may have on routing. | Change to read "MPs that support power save operation may optionally support the designed beacon broadcasting selection." | Defer
1115 | Emeott, Stephen | 11A.8.3.3 | 192 | 23 | T | Y | 192.23 | 23 | T | 11A.8.3.3 | 11A.8: Beaconing and Sync | MAC | Beacon broadcast |  | Open |  |  |  | the clause includes a reference to itself | Delete the text "and the beacon broadcaster is discussed in clause 11A.8.3.3" and fix the other reference. Better yet, delete the entire sentence continaing the text because its unnecessary in this section to make a simple statement about in which clause the normative PS procedures are defined. | Defer
1116 | Emeott, Stephen | 11A.8.3.3 | 192 | 20 | T | Y | 192.2 | 20 | T | 11A.8.3.3 | 11A.8: Beaconing and Sync | MAC | Beacon broadcast |  | Open |  |  |  | The beacon broadcaster clause is part of the clause on synchronization, and should refer back to the procedures defined for unsynchronizing and synchronizing MP and not define an entirely new set of procedures | Change the second paragraph to read "An MP that serves as the designated beacon broadcaster will transmit its beacon using the procedures defined in clause 11A.8.3.1 for unsynchronizing MP". | Defer
743 | Conner, W Steven | 11.9.7.3 | 111 | 9 | T | Y | 111.09 | 9 | T | 11.9.7.3 | 11: MLME | General | G05 |  | Closed |  |  | 2007-03-13 | TBD range of random number needs to be defined. | replace parenthetical with the following: (in the range from 1-10000) | Counter | same resolution as cid 1618 |  |  | Done |  | D1.02
744 | Conner, W Steven | 11A.1.4 | 112 | 3 | T | Y | 112.03 | 3 | T | 11A.1.4 | 11A.1: Discovery | General |  |  | Closed |  |  | 2007-03-13 | This clause currently only discusses neighbor discovery for the case where a MP is not a member of any mesh. This should be updated to also cover the case where the MP is a member of a mesh. | Add normative text to the end of the clause stating that when a MP is an active member of a mesh, only neighbors that advertise a matching profile can be considered candidate peers. | Counter | same as cid 466 |  |  | Done |  | D1.02
745 | Conner, W Steven | 11A.1.4 | 112 | 3 | T | Y | 112.03 | 3 | T | 11A.1.4 | 11A.1: Discovery | General | G10 |  | Closed |  | 11-07/416r3 | 2007-03-15 | The term "neighbor" is used loosely throughout the draft with varying definitions. For example, in Clause 11A.1.4, a neighbor is a MP from which beacons have been received that match the mesh ID/protocol profile, but no peer link has necessarily been established to this neighboring MP. Note this terminology is consistent with the base standard which refers to "neighboring STAs" that are discovered through scanning but not yet associated/authenticated. In Clause 11A.8, on the other hand, a neighbor MP is considered to be a MP that is part of the same mesh and is directly connected (implying peer link has been established). Need to use clear and consistent neighbor/peer terminology throughout the draft or risk interoperability problems. | Suggest using the following terminology consistently throughout the draft: Neighboring MP: an MP from which beacons and probe responses are received to which a peer link may or may not be established Candidate Peer MP: a neighboring MP that meets eligibility requirements to become a Peer MP but with which a peer link has not been established Peer MP: a neighboring MP with which a peer link has successfully been established | Counter | resolution is in doc 11-07/416r3 |  |  | Done |  | D1.02
746 | Conner, W Steven | 11A.1.4 | 112 | 4 | E | Y | 112.04 | 4 | E | 11A.1.4 | 11A.1: Discovery | Editorial |  |  | Closed |  |  | 2007-03-13 | This clause makes several references to "MP devices". A device is an implementation issue. This draft should only specify interoperable protocols between logical MP entities. | Remove all instances of the word "device" from this clause. | Accept | accept with minor editorial fixes for correct text flow |  |  | Done |  | D1.02
747 | Conner, W Steven | 11A.1.4 | 112 | 22 | T | Y | 112.22 | 22 | T | 11A.1.4 | 11A.1: Discovery | General |  |  | Closed |  |  | 2007-03-13 | Clause 0 is incorrect | Replace with Clause 11A.10.2.1 | Counter | same as 19 |  |  | Done |  | D1.02
748 | Conner, W Steven | 11A.1.7.2 | 121 | 29 | T | Y | 121.29 | 29 | T | 11A.1.7.2 | 11A.1: Link and Channel Mgmt | General |  |  | Closed |  |  | 2007-03-13 | Paragraph references both 802.11a and 802.11b, but an amendment cannot reference other amendments by name. | Replace instances of 802.11a with 5GHz and 802.11b with 2.4GHz in this paragraph. | Counter | Replace the first paragraph of 11A.1.7.2 with the following: "A device may have one or more PHYs. For X4328example, a device that can operate both as a 2.4GHz band device and a 5GHz band device, but not both at the same time, shall be considered to have one radio, even if it physically contains two radios. A multiple radio device need not operate each radio in a different band; for example, it is permissible to have a device containing more than one 5GHz band radios." |  |  | Done |  | D1.02
749 | Conner, W Steven | 11A.1.7.3 | 122 | 11 | T | Y | 122.11 | 11 | T | 11A.1.7.3 | 11A.1: Link and Channel Mgmt | General |  |  | Closed |  |  | 2007-03-13 | This paragraph is contradictory. It first states that advanced channel mode is beyond the scope of the standard but then says that MPs "shall" follow a particular behavior when in this mode. | Replace this paragraph with the following: A mesh point logical radio interface that is in advanced mode may set its channel based on alternative management rules that are beyond the scope of this standard. | Counter | resolved by cid 4219 |  |  | Done |  | D1.02
750 | Conner, W Steven | 11A.1.7.5 | 122 | 37 | T | Y | 122.37 | 37 | T | 11A.1.7.5 | 11A.1: Link and Channel Mgmt | General | G02 |  | Closed |  |  | 2007-03-13 | TBD switch wait time needs to be defined on line 37 and line 40 | replace TBD with 50 (note: this is an arbitrary value suggested to remove the TBD) | Counter | same as 4221 |  |  | Done |  | D1.02
751 | Conner, W Steven | 11A.2.4 | 124 | 17 | T | Y | 124.17 | 17 | T | 11A.2.4 | 11A.2: Forwarding | RFI | RFI7 |  | Closed |  | 11-07/302r2 | 2007-03-15 | This clause is currently difficult to read and incomplete. Suggest rewriting for clarity and including figures or tables to summarize address usage in different scenarios. | Submission will be provided with proposed replacement for this clause. Suggest renaming the clause to "Frame Addressing and Forwarding in a Mesh Network", with two major sub-clauses: "Mesh Data Frames and Mesh Action Frames" and "Management Frames". The Mesh Data Frame/Mesh Action Frame subclause should include figures adapted from slides 7 and 8 of 11-06/841r5 to illustrate address usage for multi-hop frames. It should also clearly describe unicast, broadcast, and multicast, including behavior at source MPs and behavior at intermediate and destination MPs for each. It should also emphasize the the payload of multi-hop frames should not be changed during forwarding. The Management Frames subclause should refer address usage defined in 7.2.3, should emphasize that management frames (note: these are existing 3-addr management frames as opposed to the new multi-hop Mesh Action management frames) can only be transmitted to immediate neighbors (no multi-hop). Also point out that many of the mesh management protocols use these frames and in some cases the reception and processing of a management frame may lead to the transmission of a new management frame that may include an identical or modified version of the payload. | Counter | resolution is in doc 11-07/302r2 |  |  | Done |  | D1.02
752 | Conner, W Steven | 11A.2.4.3.2 | 125 | 37 | T | Y | 125.37 | 37 | T | 11A.2.4.3.2 | 11A.2: Forwarding | RFI | RFI7 |  | Closed |  | 11-07/302r2 | 2007-03-15 | Sentence reading "If the “untrusted” bit is set in the QoS control field, and transport of untrusted traffic has not been enabled, the frame shall be discarded silently." refers to a field that does not exist. Moreover, the concept of untrusted traffic is not mentioned anywhere else in the document. | Remove this sentence. | Counter | resolution is in doc 11-07/302r2 |  |  | Done |  | D1.02
753 | Conner, W Steven | 11A.2.4.3.2 | 126 | 5 | T | Y | 126.05 | 5 | T | 11A.2.4.3.2 | 11A.2: Forwarding | RFI |  | 27 | Closed |  | 11-07/302r2 | 2007-03-15 | Sentence reads: "the TTL field in the QoS control field is decremented". However, the TTL field is not part of the QoS control field, it is actually part of the mesh header. | Replace "QoS control field" with "Mesh Header field" | Counter | resolution is in doc 11-07/302r2 |  |  | Done |  | D1.01
754 | Conner, W Steven | 11A.2.4.4 | 126 | 24 | T | Y | 126.24 | 24 | T | 11A.2.4.4 | 11A.2: Forwarding | RFI |  |  | Closed |  | 11-07/302r2 | 2007-03-15 | Sentence reads: "The MP then decrements the TTL field in the mesh control field." There is no mesh control field defined. This should refer to the mesh header. | Replace "mesh control field" with "mesh header" | Counter | resolution is in doc 11-07/302r2 |  |  | Done |  | D1.01
755 | Conner, W Steven | 11A.2.4.4 | 126 | 26 | T | Y | 126.26 | 26 | T | 11A.2.4.4 | 11A.2: Forwarding | RFI | RFI7 |  | Closed |  | 11-07/302r2 | 2007-03-15 | Sentence reads: "…to all neighboring MPs that are associated and authenticated to the MP." Since the draft does not describe association between MPs, I believe this should be changed to refer to peer link establishment. | Replace the text "are associated and authenticated to the MP" to "that have established peer links and authenticated with the MP" | Counter | resolution is in doc 11-07/302r2 |  |  | Done |  | D1.02
756 | Conner, W Steven | 11A.5 | 134 | 13 | T | Y | 134.13 | 13 | T | 11A.5 | 11A.5: HWMP | RFI | RFI2 |  | Closed |  | 11-07/337r1 | 2007-03-15 | Is HWMP able to facilitate routing to and from STAs within the BSS of one or more Mesh Ap in the mesh? No normative text currently describes functionality to cover this scenario. | Add normative text to facilitate routing to and from STAs within the BSS of one or more Mesh AP in the mesh. | Counter | resolution in doc 11-07/337r1 |  |  | Done |  | D1.02
757 | Conner, W Steven | 11A.4.1.3 | 135 | 38 | T | Y | 135.38 | 38 | T | 11A.5.1.3 | 11A.5: HWMP | RFI | RFI6 |  | Closed |  |  | 2007-05-17 | Is the HWMP proactive tree building mode able to facilitate communication between different MPs within the mesh or only between an MP and the root portal? No normative text currently describes this scenario. | Add normative text to describe how proactive tree building mode supports communication between different MPs within the mesh. | Reject | 11A.6.1.3 of D1.03 states "there are two mechanism for proactively dissemintating path selection information for reaching the root MP" |  |  | Done |  | N/A
758 | Conner, W Steven | 11A.5.2 | 137 | 30 | T | Y | 137.3 | 30 | T | 11A.5.2 | 11A.5: HWMP | RFI |  | 413 | Closed |  |  | 2007-01-18 | Reference to section XXX is incorrect. | Replace "section XXX" with "11A.5.3.2" | Counter | Duplicate |  |  | Done |  | D1.01
759 | Conner, W Steven | 11A.5.6.4.2 | 156 | 14 | T | Y | 156.14 | 14 | T | 11A.5.6.4.2 | 11A.5: HWMP | RFI | RFI2 | 4389 | Open |  |  |  | This is the only line that mentions the list of dependent MPs in RREP messages. It says a MP may record the list but does not specify how this list is used or why it should be recoreded. | Either specify normative use of the dependent MP list in RREP or delete this field. | Defer | While we do have a definition of dependent entity, we should add the conditions when the dependent entity information gets stored. Also include dependent MP list in Case D when written. Make attachment of list of dependents optional somehow. Same as CID 4389
760 | Conner, W Steven | 11A.7.1 | 185 | 30 | T | Y | 185.3 | 30 | T | 11A.7.1 | 11A.7: Congestion Control | MAC | Congestion control |  | Closed |  | 11-07/456r2 | 2007-07-18 | Cannot reference other amendments by name. This sentence is not necessary or useful in an amendment. | Delete the sentence that reads: The original 802.11 MAC and all the recent MAC enhancements (e.g., 11e, 11i, 11k) are designed primarily for one-hop wireless networks. | Counter | Resolved by 11-07/456r2 |  |  | Done |  | D1.06
1117 | Emeott, Stephen | 11A.8.3.3 | 192 | 18 | T | Y | 192.18 | 18 | T | 11A.8.3.3 | 11A.8: Beaconing and Sync | MAC | Beacon broadcast |  | Open |  |  |  | The concept of a beacon broadcaster was originally developed for lightweight MP, and is not easy to extend to a multihop mesh. In a multihop mesh, the concept of have one "designed MP" perform beacon broadcasting and require "all other MPs" defer from sending beacons does not work. Some MP will be outside the range of the designated beacon broadcaster. | Either 1) clearly explain how multiple designated beacon broadcasters should coexist in a mesh 2) clearly indicate how to restict the concept to only apply in situations where every MP in a mesh can see the beacon broadcaster or 3) remove the concept and all references | Defer
1118 | Emeott, Stephen | 11A.8.3.3 | 192 | 17 | T | Y | 192.17 | 17 | T | 11A.8.3.3 | 11A.8: Beaconing and Sync | MAC | Beacon broadcast |  | Open |  |  |  | The section heading should be followed by the word "(optional)", as stated on line 11 of page 192. | Add "(optional)" to the section heading | Defer | Recommend counter, but request remove from motion on 3/13 due to insufficient detail to implement in draft. Add a PICS table at the end of the draft. Need to define PICS text.
763 | Conner, W Steven | 11A.8.2.1 | 190 | 24 | T | Y | 190.24 | 24 | T | 11A.8.2.1 | 11A.8: Beaconing and Sync | MAC | Synchronization |  | Closed |  |  | 2007-03-13 | Sentence reads: "...as described for IBSS mode of synchronization." Should refer to specific clause. | Replace "as described for IBSS mode of synchronization" with "as described in 11.1.1.2" | Accept | Replace "as described for IBSS mode of synchronization" with "as described in 11.1.1.2" |  |  | Done |  | D1.02
764 | Conner, W Steven | 11A.8.2.2 | 190 | 32 | T | Y | 190.32 | 32 | T | 11A.8.2.2 | 11A.8: Beaconing and Sync | MAC | Synchronization |  | Closed |  |  | 2007-03-13 | How does an MP request synchronization from peers? Presumably by setting a bit in the synchronization capability field of the WLAN Mesh Capability IE. Say so. | Add normative text to describe how synchronization capability field of WLAN Mesh Capability IE is used to request synch from peers. | Accept | Rephrase the paragraph to "In case the MP requests synchronization from its peer, MP sets the “Request Synchronization from Peer” sub-field of synchronization capability field during peer link establishment. However, an MP should request synchronization from other MP only if other MP support synchronization (“Supporting Synchronization” sub-field of synchronization capability field set). If an MP requests synchronization from its peers, it has to be a synchronizing MP at that time. For example, initially, an MP may be in unsynchronized state, but it may switch to synchronized state and vice-versa based on either its own requirements or the requirements of peers." |  |  | Done |  | D1.02
765 | Conner, W Steven | 11A.8.2.2 | 191 | 1 | T | Y | 191.01 | 1 | T | 11A.8.2.2 | 11A.8: Beaconing and Sync | MAC | Beacon |  | Closed |  |  | 2007-03-13 | Sentence reads: "A MP that associates with an unsynchronizing MP…" Since the draft does not describe association between MPs, I believe this should be changed to refer to peer link establishment. | Replace the text " that associates with" with "that establishes a peer link with" | Accept | Replace the text " that associates with" with "that establishes a peer link with" |  |  | Done |  | D1.02
766 | Conner, W Steven | 11A.8.3.1 | 191 | 12 | T | Y | 191.12 | 12 | T | 11A.8.3.1 | 11A.8: Beaconing and Sync | MAC | Synchronization |  | Closed |  |  | 2007-03-13 | Sentence reads: "Unsynchronizing MPs shall treat any associated MPs… and the receive operation procedures of the associated MP…" Since the draft does not describe association between MPs, I believe this should be changed to refer to peer link establishment. | Replace both instances of "associated MP" with "neighboring MP with which a peer link is established" | Accept | Replace both instances of "associated MP" with "neighboring MP with which a peer link is established" |  |  | Done |  | D1.02
1119 | Emeott, Stephen | 11A.8.3.2 | 191 | 29 | T | Y | 191.29 | 29 | T | 11A.8.3.2 | 11A.8: Beaconing and Sync | MAC | Beacon broadcast |  | Open |  |  |  | Instead of saying "the BSS" it should say "the mesh network" | Make the change | Accept | Already fixed in D1.06. | X
1243 | Erceg, Vinko | 7 | 33 | 4 | T | Y | 33.04 | 4 | T | 7 | 7: Frame Formats | MAC | Beacon broadcast | 119 | Open |  |  |  | There is no specification on how to set the value of the "Designated BB field". | Add specification. | Defer | Jarkko will submit a resolution
1376 | Gast, Matthew | 7.3.2.60 | 40 | 26 | T | Y | 40.26 | 26 | T | 7.3.2.60 | 7: Frame Formats | MAC | Beacon broadcast | 2354 | Open |  |  |  | The SSID field is specified as 6 octets. However, it is stated in 7.3.2.1, table 8, that MPs use a zero-length SSID. I assume therefore that this field is to be set to the BSSID, which would be six octets. However, the additions to 7.2.3 state that the BSSID should be set to all zeros. Therefore, it is not clear how to use this field to report a neighboring mesh network. | Please clarify the behavior of the SSID field for use with an overlapping mesh network. | Counter | Delete line 26-27. Add a line describing mesh ID: "The Mesh ID specifies the mesh. This information is used to differentiate connectivity reports from multiple meshs." | x
1494 | Godfrey, Tim | 7.3.2.60 | 39 | 31 | E | N | 39.31 | 31 | T | 7.3.2.60 | 7: Frame Formats | MAC | Beacon broadcast |  | Open |  |  |  | The use of "k" to indicate the number of octets in the "beacon and connectivity reporting power management mode" field is unclear. | Replace k with ceiling(n/8). Consider labeling as "beacon and connectivity reporting power management mode (Bitfield)" | Defer
1523 | Gong, Michelle | 7.3.2.60 | 40 | 32-34 | T | Y | 40.32 | 32 | T | 7.3.2.60 | 7: Frame Formats | MAC | Beacon broadcast |  | Open |  |  |  | The statement seems to be wrong. It should be "…the first 7 beacon transmitters", not "the first beacon transmitters." | Please modify. | Defer
1576 | Gong, Michelle | 11A.8.3.3 | 192 | 26-27 | T | Y | 192.26 | 26 | T | 11A.8.3.3 | 11A.8: Beaconing and Sync | MAC | Beacon broadcast |  | Open |  |  |  | First, an MAP is different from an MP. Second, TBTT is a single point of time. I'm not sure how MPs can "send a beacon even if another MP had already sent a beacon on that same TBTT." | Replace "MAP" with "MP". Explain how another beacon can be sent on the same TBTT. | Defer
1578 | Gong, Michelle | 11A.8.3.4 | 192-193 | 39-43 and 1-33 | T | Y | 192.39 | 39 | T | 11A.8.3.4 | 11A.8: Beaconing and Sync | MAC | Beacon broadcast |  | Open |  |  |  | Defined in section 7.3.2.60, the connectivity reports can be very long packets and they are broadcast by all nodes utilizing beacon broadcasting at every DTIM interval. The overhead can be very large. Yet, there is little explanation on why connectivity reports are needed and how they are used. | Identify usage scenarios and describe how connectivity reports are processed and used. | Defer
774 | Conner, W Steven | 11A.9 | 195 | 4 | T | Y | 195.04 | 4 | T | 11A.9 | 11A.9: PowerSave | MAC | Power save-editorial |  | Closed |  | 11-07/549r6 | 2007-05-17 | Many cases of incorrect grammar in this clause make it difficult to decipher the normative behavior of power management in a mesh. | Rewrite this clause paying attention to grammar and clearly describing normative behavior with sufficient detail to enable interoperability. | Counter | resolved by 11-07/549r6 |  |  | Done |  | D1.04
775 | Conner, W Steven | 11A.9.1 | 195 | 19 | T | Y | 195.19 | 19 | T | 11A.9.1 | 11A.9: PowerSave | MAC | Power save-clarification |  | Closed |  | 11-07/549r6 | 2007-05-17 | If an MP wants to enable power save mode, does it need to tear down peer links to neighbors that don't support power save first? This is not clearly described. | Add clear normative text describing whether or not a MP that wants to enable power save mode must first tear down peer links to neighbors that don't support power save. | Counter | resolved by 11-07/549r6 |  |  | Done |  | D1.04
776 | Conner, W Steven | 11A.9.1 | 195 | 20 | T | Y | 195.2 | 20 | T | 11A.9.1 | 11A.9: PowerSave | MAC | Power save-other |  | Closed |  |  | 2007-05-17 | Sentence reads: "Lightweight MPs may communicate with neighbors without association." What does this mean? MPs communicate with neighbors after establishing peer links with them (there is no need for association, which is only defined between STAs/Aps). Does this mean that lightweight MPs may communicate with neighbors without establishing peer links with them? If so, this would eliminate the possibility of securing links between lightweight MPs. Suggest deleting this sentence. | Delete the sentence that reads: Lightweight MPs may communicate with neighbors without association | Counter | the sentence referred by the comment is removed from the draft spec D1.03 |  |  | Done |  | D1.04
777 | Conner, W Steven | 11A.9.1 | 195 | 34 | T | Y | 195.34 | 34 | T | 11A.9.1 | 11A.9: PowerSave | MAC | Power save-editorial |  | Closed |  |  | 2007-05-17 | What does "shall clearly behave" mean? | Rewrite this paragraph for clarity. | Counter | the sentence referred by the comment is removed from the draft spec D1.03 |  |  | Done |  | D1.04
778 | Conner, W Steven | 11A.9.2 | 195 | 39 | T | Y | 195.39 | 39 | T | 11A.9.2 | 11A.9: PowerSave | MAC | Power save |  | Closed |  |  | 2007-03-15 | This clause seems to be focused on whether or not MPs in power save mode send beacons. Clause 11A.8.3 already describes normative behavior for beacon transmission, including support for power save mode. This clause does not seem to add any new mornative behavior relevant to interoperability. | Remove clause 11A.9.2 | Accept | Delete subclause 11A.9.2 of draft V1.0 |  |  | Done |  | D1.02
779 | Conner, W Steven | 11A.9.3 | 196 | 21 | T | Y | 196.21 | 21 | T | 11A.9.3 | 11A.9: PowerSave | MAC | Power save |  | Closed |  |  | 2007-03-15 | This clause describes interaction between powersaving MPs and routing including cases where a MP participating in a routing protocol needs to decide whether or not to forward routing related management frames to neighbors that are in power saving mode. This interaction is complex and likely to result in decreased performance of routing protocols. Moreover, this assumes that not all MPs in the network are participating in the routing protocol. However, this contradicts the last sentence of the first paragraph in clause 11A.2.2 that reads: "Different WLAN Meshes may have different active path selection protocols, but a particular mesh will have one active protocol at a time". | Suggest simplifying the draft by eliminating explicit interaction between power saving MPs and routing MPs in the same mesh. Clause 11A.9.3 should be removed and replaced with normative text stating that MPs that want to operate in power save mode may only establish peer links to neigbor MPs with path selection protocol set to NULL in the WLAN Mesh capability element (see clause 11A.1.4 and Table s3). A MP with active path selection protocol other than NULL should reject peer link requests from power saving MPs. This allows simple 1-hop meshes to utilize powersave operation with low complexity while avoiding placing complexity and performance burden on meshes with multi-hop routing. Note that a device that wants to operate in power save mode could still communicate via a multi-hop mesh by configuring itself as a STA and associating with a Mesh AP (leveraging the normal BSS PSM protocols, which are beyond the scope of this amendment). | Accept | Delete subclause 11A.9.3 of Draft V1.0 |  |  | Done |  | D1.02
780 | Conner, W Steven | 11A.9.4 | 197 | 28 | T | Y | 197.28 | 28 | T | 11A.9.4 | 11A.9: PowerSave | MAC | Power save-editorial |  | Closed |  | 11-07/549r6 | 2007-05-17 | Sentence reads: The PS mode operation of an unsynchronizing MAP is based upon IEEE 802.11 infrastructure mode power save mode operation." Since this draft is an amendment to the base standard, should refer to the specific clause. | Change "IEEE 802.11 infrastructure mode power save mode operation" to "infrastructure mode power save operation as described in 11.2.1." | Counter | resolved by 11-07/549r6 |  |  | Done |  | D1.04
781 | Conner, W Steven | 11A.9.6 | 198 | 19 | T | Y | 198.19 | 19 | T | 11A.9.6 | 11A.9: PowerSave | MAC | Power save-general |  | Closed |  |  | 2007-07-19 | Does an MP wanting to change to power save mode need to wait until all neighbors send a neighbor list IE with this node listed in power management mode before it is allowed to begin power save operation? Otherwise, it won't be able to communicate with neighbors who have not received the notification that the MP is swithing to PSM. This is likely to be a common case due to the unreliable nature of broadcast messages. | Add normative text to clarify the issue described in the comment. Also, suggest replacing broadcast notification and neighbor list verification as currently written in the draft with a unicast notify/acknowledgement to each neighbor to increase reliability and convergence time. | Counter | Remove the sentence "If the MP transmits the Null-Data frame in broadcast meanner, the MP shall stay in awake state until it receives beacon frames…" in p 214, line 6-10, of 11A.13.2, D1.04. Replace "If the MP transmits the Null-Data frame in unicast manner, ..." with "After transmitting the Null-Data frame in unicast manner, ..." in p214, line 12-14 of 11A.13.2, D1.04. |  |  | Done |  | D1.06
1645 | Hattig, Myron | 7.3.2.52 | 33 | 13-19 | T | Y | 33.13 | 13 | T | 7.3.2.52 | 7: Frame Formats | MAC | Beacon broadcast |  | Open |  |  |  | The explanation implies the Neighbor Power Management mode field is one octet, yet text does not say this. If it is one octet that means that at most, there are 8 neighbors. Is this correct? | Provide full explanation about the length of the field. | Defer | Puneet will provide a submission
1955 | Kandala, Srinivas | 7.3.2.52 | 33 | 16 | T | Y | 33.16 | 16 | T | 7.3.2.52 | 7: Frame Formats | MAC | Beacon broadcast |  | Open |  |  |  | In the given example, the bitmap corresponds to positions 2,3 and 7 rather than 3,4 and 8 | Correct. | Defer | Puneet will provide a submission
784 | Conner, W Steven | 11A.9.12 | 201 | 12 | T | Y | 201.12 | 12 | T | 11A.9.12 | 11A.9: PowerSave | MAC | Power save-general |  | Closed |  | 11-07/732r0 | 2007-05-16 | What association procedures are referred to here? MPs do not associate with each other, they establish peer links with each other. Is the intention to say that the MPs don't need to establish peer-links with each other? If so, this would indicate that transport security would not be supported in this type of mesh. What is the difference between naïve mesh operation and a mesh with the NULL routing protocol (see Table s3)? | Clarify these points or remove this informative clause which does not appear to define any functionality relevant to interoperability. | Counter | resolved by 11-07/732r0 |  |  | Done |  | D1.04
785 | Conner, W Steven | 11A.9.12 | 201 | 21 | T | Y | 201.21 | 21 | T | 11A.9.12 | 11A.9: PowerSave | MAC | Power save-editorial |  | Closed |  | 11-07/732r0 | 2007-05-16 | Sentence reads: "…can be exchanged only between associated peers." Since the draft does not describe association between MPs, I believe this should be changed to refer to peer link establishment. | Replace "associated peers" with "neighboring MPs with an established peer link" | Counter | resolved by 11-07/732r0 |  |  | Done |  | D1.04
786 | Conner, W Steven | 11A.10.1 | 202 | 13 | T | Y | 202.13 | 13 | T | 11A.10.1 | 11A.10: Examples | General | G27 |  | Open |  |  |  | Figure s110 is not consistent with clause 11A.1.5. | Update figure s110 for consistency with clause 11A.1.5 or remove this informative clause. | Defer-submission-needed | During ad-hoc discussions, suggestion to replace clause T.7 with a clause modeled after 11.3 in the base standard (describing when different class frames may be sent/received). Submission is needed.
787 | Conner, W Steven | 11A.10.2.2 | 204 | 3 | T | Y | 204.03 | 3 | T | 11A.10.2.2 | 11A.10: Examples | RFI | RFI2 |  | Closed |  | 11-07/337r1 | 2007-03-15 | This informative example about MP proxy tables does not correspond to normative functionality in the draft. For example, the registration request message used in the example is not defined. | Either specify normative text to enable interoperability for proxying or delete this informative example. | Counter | resolution in doc 11-07/337r1 |  |  | Done |  | D1.02
788 | Conner, W Steven | 11A.10.2.2 | 204 | 12 | E | Y | 204.12 | 12 | E | 11A.10.2.2 | 11A.10: Examples | Editorial |  |  | Closed |  |  | 2007-03-13 | Sentence reads: "During the initialization phase, a STA first associates with MAP3 by using standard IEEE 802.11 procedures." Since this draft is an amendment to the base standard, should refer to the specific clause. | Change "using standard IEEE 802.11 procedures" to "using procedures described in 11.3.2.1" | Accept |  |  |  | Done |  | D1.02
789 | Conner, W Steven | Annex A | 205 | 1 | T | Y | 205.01 | 1 | T | Annex A | Annex A | General | G07 |  | Open | Donald |  |  | Annex A is currently empty. Needs to be updated with PICS proforma to indicate optional and mandatory features of the amendment. | Add Annex A with PICS info indicating optional and mandatory features of this amendment. | Defer-submission-needed
790 | Conner, W Steven | Annex P.1.1 | 206 | 3 | T | Y | 206.03 | 3 | T | Annex P.1.1 | Annex P | General | G07 |  | Closed |  |  | 2007-05-17 | Table s38 defines applicability of different features from this draft to various mesh related entities. This table should be mapped into PICS entries defining mandatory and optional features in Annex A. | Map table s38 into PICS entries in Annex A as described in the comment. | Counter | this text was removed by adopted document 11-07/732r0 |  |  | Done |  | D1.04
791 | Conner, W Steven | Annex P.2 | 207 | 12 | T | Y | 207.12 | 12 | T | Annex P.2 | Annex P | RFI | RFI6 |  | Closed |  |  | 2007-05-17 | The examples and flowcharts in this annex subclause describe Radio Metric AODV, a historical path selection protocol that is no longer included in the draft. The default path selection protocol, HWMP, is based on Radio Metric AODV but includes a number of extensions and changes from the original protocol. Therefore, this clause is no longer complete or an accurate representation of HWMP. Either update these examples and flowcharts to accurately reflect HWMP or remove this from the annex. | Either update these examples and flowcharts to accurately reflect HWMP or remove this from the annex as discussed in the comment. | Accept | The flowcharts have already been removed |  |  | Done |  | D1.04
792 | Conner, W Steven | General |  |  | E | Y | 0 | 0 | E | General | General | Editorial |  |  | Closed |  |  | 2007-01-18 | There are many instances in the draft where "must" is used to describe mandatory normative behavior. These need to be replaced with "shall" according to the style guide. | Replace "must" with "shall" throughout the draft according to guidelines in the IEEE style guide. | Accept |  |  |  | Done |  | D1.01
793 | Conner, W Steven | 7.3.2.37 | 22 | 24 | E | Y | 22.24 | 24 | E | 7.3.2.37 | 7: Frame Formats | Editorial |  |  | Closed |  |  | 2007-03-13 | The path selection protocol identifier is not a unique IE, but rather is a subfield of the WLAN Mesh Capability element. | Make 7.3.2.37 a subclause of 7.3.2.36 and rename it "Path selection protocols". Rename Figure s17 "Path selection protocol identifier format". Relabel Table s3 "Path selection protocol identifiers." These changes will make this clause consistent with similar clauses in the base standard (e.g. 7.3.2.25.1) | Counter | same as 350 |  |  | Done |  | D1.02
794 | Conner, W Steven | 7.3.2.38 | 23 | 4 | E | Y | 23.04 | 4 | E | 7.3.2.38 | 7: Frame Formats | Editorial |  |  | Closed |  |  | 2007-01-18 | The path selection metric identifier is not a unique IE, but rather is a subfield of the WLAN Mesh Capability element. | Make 7.3.2.38 a subclause of 7.3.2.36 and rename it "Path selection metrics". Rename Figure s18 "Path selection metric identifier format". Relabel Table s4 "Path selection metric identifiers". These changes will make this clause consistent with similar clauses in the base standard (e.g. 7.3.2.25.1) | Accept |  |  |  | Done |  | D1.01
795 | Conner, W Steven | 7.3.2.51 | 31 | 2 | E | Y | 31.02 | 2 | E | 7.3.2.51 | 7: Frame Formats | Editorial |  |  | Closed |  |  | 2007-01-18 | This IE is referred to as "UCG Switch" in Clause 11A.1.7. Need to make names consistent. | Rename the Unified Channel Graph Switch Announcement IE to UCG Switch IE | Accept |  |  |  | Done |  | D1.01
796 | Conner, W Steven | General |  |  | E | N | 0 | 0 | T | General | General | General |  |  | Closed |  |  | 2007-03-13 | The editing instruction 'Add' is not valid, and should be replaced by 'Insert' according to the IEEE Style Manual | Change all 'Add' editing instructions to "Insert" | Accept | Editorial |  |  | Done |  | D1.02
797 | Conner, W Steven | General |  |  | E | N | 0 | 0 | E | General | General | Editorial |  |  | Closed |  |  | 2007-01-18 | The style of many figures and tables are not consistent with the base standard document. | Update figures and tables to conform to the style guide and for consistency with the REVma base standard document. | Accept |  |  |  | Done |  | D1.01
798 | Conner, W Steven | General |  |  | E | N | 0 | 0 | E | General | General | Editorial |  |  | Closed |  |  | 2007-01-18 | The terms "path selection" and "routing" are used interchangably throughout the draft. Pick one term and use it consistently. | Change all instances of "path selection" with "routing" and add a definition to clause 3 clarifying that routing described in this draft refers to L2 routing using MAC addresses. | Accept |  |  |  | Done |  | D1.02
799 | Conner, W Steven | 4 | 3 | 46 | E | N | 3.46 | 46 | E | 4 | 4: Abbreviations | Editorial |  |  | Closed |  |  | 2007-01-18 | Remove RM-AODV acronym from the list. RM-AODV is not used anywhere in the draft. | Remove the RM-AODV acronym from the list. | Accept |  |  |  | Done |  | D1.01
800 | Conner, W Steven | 4 | 4 | 2 | E | N | 4.02 | 2 | E | 4 | 4: Abbreviations | Editorial |  |  | Closed |  |  | 2007-01-18 | Remove TBC acronym from list. | Remove TBC acronym from list. | Accept |  |  |  | Done |  | D1.01
801 | Conner, W Steven | 4 | 4 | 3 | E | N | 4.03 | 3 | E | 4 | 4: Abbreviations | Editorial | G4 |  | Closed |  |  | 2007-01-18 | Remove TBD acronym from list. | Remove TBD acronym from list. | Accept |  |  |  | Done |  | D1.01
802 | Conner, W Steven | 7.1.3.5a.4 | 10 | 23 | E | N | 10.23 | 23 | E | 7.1.3.5a.4 | 7: Frame Formats | Editorial |  |  | Closed |  |  | 2007-01-18 | Suggest renaming "Mesh addressing" field to "Mesh address extension" field, since this field is only a subset of mesh addressing (i.e. in many cases only the four addresses in the main frame header are used in a mesh, these are only extension required in some cases). | Rename the "Mesh Addressing" field to the "Mesh Address Extension" field. | Accept |  |  |  | Done |  | D1.01
803 | Conner, W Steven | 7.3.2.36 | 20 | 3 | E | N | 20.03 | 3 | E | 7.3.2.36 | 7: Frame Formats | Editorial |  |  | Closed |  |  | 2007-01-18 | Table s2 describes fields of the WLAN Mesh Capabilty IE in tabular form. However, the REVma base document typically describes fields of IEs in text format. For consistency with the base document this draft is amending convert all IE field description tables in Clause 7 to text form. | For consistency with the base document this draft is amending convert all IE field description tables in Clause 7 to text form. | Accept |  |  |  | Done |  | D1.01
804 | Conner, W Steven | 7.3.2.41 | 25 | 1 | E | N | 25.01 | 1 | E | 7.3.2.41 | 7: Frame Formats | General | G01 |  | Closed |  |  | 2007-01-18 | Element ID is TBD and needs to be assigned by ANA. | Add editorial note regarding ANA assignment. | Accept |  |  |  | Done |  | D1.01
805 | Conner, W Steven | 7.3.2.46 | 27 | 11 | E | N | 27.11 | 11 | E | 7.3.2.46 | 7: Frame Formats | General | G01 |  | Closed |  |  | 2007-01-18 | Element ID is TBD and needs to be assigned by ANA. | Add editorial note regarding ANA assignment. | Counter | same as cid 579 |  |  | Done |  | D1.01
806 | Conner, W Steven | 7.3.2.47 | 28 | 9 | E | N | 28.09 | 9 | E | 7.3.2.47 | 7: Frame Formats | General | G01 |  | Closed |  |  | 2007-01-18 | Element ID is TBD and needs to be assigned by ANA. | Add editorial note regarding ANA assignment. | Accept |  |  |  | Done |  | D1.01
807 | Conner, W Steven | 7.3.2.48 | 29 | 1 | E | N | 29.01 | 1 | E | 7.3.2.48 | 7: Frame Formats | General | G01 |  | Closed |  |  | 2007-01-18 | Element ID is TBD and needs to be assigned by ANA. | Add editorial note regarding ANA assignment. | Accept |  |  |  | Done |  | D1.01
808 | Conner, W Steven | 7.3.2.49 | 29 | 17 | E | N | 29.17 | 17 | E | 7.3.2.49 | 7: Frame Formats | General | G01 |  | Closed |  |  | 2007-01-18 | Element ID is TBD and needs to be assigned by ANA. | Add editorial note regarding ANA assignment. | Accept |  |  |  | Done |  | D1.01
809 | Conner, W Steven | 7.3.2.50 | 30 | 23 | E | N | 30.23 | 23 | E | 7.3.2.50 | 7: Frame Formats | General | G01 |  | Closed |  |  | 2007-01-18 | Element ID is TBD and needs to be assigned by ANA. | Add editorial note regarding ANA assignment. | Accept |  |  |  | Done |  | D1.01
810 | Conner, W Steven | 7.3.2.61 | 41 | 20 | E | N | 41.2 | 20 | E | 7.3.2.61 | 7: Frame Formats | General | G01 |  | Closed |  |  | 2007-01-18 | Element ID is TBD and needs to be assigned by ANA. | Add editorial note regarding ANA assignment. | Accept |  |  |  | Done |  | D1.01
811 | Conner, W Steven | 7.3.2.61 | 42 | 1 | E | N | 42.01 | 1 | E | 7.3.2.61 | 7: Frame Formats | Editorial |  |  | Closed |  |  | 2007-01-18 | In table s13, the description for TTL reads: "The maximum number of retransmissions of an IE. Before an IE is retransmitted, the TTL must be decremented by 1. An IE with TTL equal to 0 or 1 must not be retransmitted under any circumstances." Similar terminology is used in the hop count description. The term retransmission here is overloaded and may be confused with 1-hop MAC-layer retransmissions. | Replace all instances of "retransmit" with "forward" in this table. | Accept |  |  |  | Done |  | D1.01
812 | Conner, W Steven | 7.3.2.62 | 47 | 9 | E | N | 47.09 | 9 | E | 7.3.2.62 | 7: Frame Formats | General | G01 |  | Closed |  |  | 2007-01-18 | Element ID is TBD and needs to be assigned by ANA. | Add editorial note regarding ANA assignment. | Accept |  |  |  | Done |  | D1.01
813 | Conner, W Steven | 7.3.2.64 | 48 | 12 | E | N | 48.12 | 12 | E | 7.3.2.64 | 7: Frame Formats | General | G01 |  | Closed |  |  | 2007-01-18 | Element ID is TBD and needs to be assigned by ANA. | Add editorial note regarding ANA assignment. | Accept |  |  |  | Done |  | D1.01
814 | Conner, W Steven | 7.3.2.65 | 50 | 12 | E | N | 50.12 | 12 | E | 7.3.2.65 | 7: Frame Formats | General | G01 |  | Closed |  |  | 2007-01-18 | Element ID is TBD and needs to be assigned by ANA. | Add editorial note regarding ANA assignment. | Accept |  |  |  | Done |  | D1.01
815 | Conner, W Steven | 7.3.2.66 | 51 | 6 | E | N | 51.06 | 6 | E | 7.3.2.66 | 7: Frame Formats | General | G01 |  | Closed |  |  | 2007-01-18 | Element ID is TBD and needs to be assigned by ANA. | Add editorial note regarding ANA assignment. | Accept |  |  |  | Done |  | D1.01
816 | Conner, W Steven | 7.3.2.67 | 51 | 30 | E | N | 51.3 | 30 | E | 7.3.2.67 | 7: Frame Formats | General | G01 |  | Closed |  |  | 2007-01-18 | Element ID is TBD and needs to be assigned by ANA. | Add editorial note regarding ANA assignment. | Accept |  |  |  | Done |  | D1.01
817 | Conner, W Steven | 7.3.2.68 | 52 | 21 | E | N | 52.21 | 21 | E | 7.3.2.68 | 7: Frame Formats | General | G01 |  | Closed |  |  | 2007-01-18 | Element ID is TBD and needs to be assigned by ANA. | Add editorial note regarding ANA assignment. | Accept |  |  |  | Done |  | D1.01
818 | Conner, W Steven | 7.4.6.3 | 54 | 18 | E | N | 54.18 | 18 | E | 7.4.6.3 | 7: Frame Formats | Editorial |  |  | Closed |  |  | 2007-01-18 | Sentence reads: "The intermediate MP rebroadcasts this frame." Since the term rebroadcast refers to multi-hop forwarding, suggest replacing this term with "forward" for consistency with other clauses. | Replace "rebroadcasts" with "forwards" in this sentence. | Accept |  |  |  | Done |  | D1.01
819 | Conner, W Steven | 7.4.6.13 | 58 | 27 | E | N | 58.27 | 27 | E | 7.4.6.13 | 7: Frame Formats | Editorial |  |  | Closed |  |  | 2007-01-18 | Sentence reads: "Numerous information elements for action frames are already defined in IEEE 802.11. Some of these 28 frames (for example, DFS, TPC, measurement) are also applicable in multi-hop mesh network topologies". Since this draft is amending the base standard, it is not valid to refer to "action frames that are already defined in IEEE 802.11". Suggest removing the first two sentences of this paragraph. | Delete first two sentences of this paragraph. | Accept |  |  |  | Done |  | D1.01
820 | Conner, W Steven | 8.8.3.3.1 | 83 | 17 | E | N | 83.17 | 17 | E | 8.8.3.3.1 | 8: Security | Editorial |  |  | Closed |  |  | 2007-01-18 | Subclauses of 8.8.3.3.1 exceed the maximum subclause depth of 5 allowed by the IEEE style manual. | Renumber 8.3.3.3.1 as 8.8.4 and update subclause numbers accordingly. | Accept |  |  |  | Done |  | D1.01
821 | Conner, W Steven | 8.8.3.3.2 | 86 | 6 | E | N | 86.06 | 6 | T | 8.8.3.3.2 | 8: Security | Security | EMSA-Text Cleanup |  | Closed |  | 11-07/287r1 | 2007-03-15 | Subclauses of 8.8.3.3.2 exceed the maximum subclause depth of 5 allowed by the IEEE style manual. | Renumber 8.3.3.3.2 as 8.8.5 and update subclause numbers accordingly. | Counter | resolution in doc 11-07/287r1 |  |  | Done |  | D1.02
822 | Conner, W Steven | 8.8.3.3.3 | 91 | 27 | E | N | 91.27 | 27 | E | 8.8.3.3.3 | 8: Security | Editorial |  |  | Closed |  |  | 2007-01-18 | Subclauses of 8.8.3.3.3 exceed the maximum subclause depth of 5 allowed by the IEEE style manual. | Renumber 8.3.3.3.3 as 8.8.6 and update subclause numbers accordingly. | Accept |  |  |  | Done |  | D1.01
823 | Conner, W Steven | 11A.2.1 | 123 | 27 | E | N | 123.27 | 27 | E | 11A.2.1 | 11A.2: Path Selection Framework | Editorial |  |  | Closed |  |  | 2007-01-18 | Sentence reads: "Client STA nodes associate with one of the Mesh AP devices as normal…". In the context of the base standard, the terms client and node are not needed to clarify the meaning of STA. | Replace this part of the sentence with the following: "STAs associate with Mesh APs as normal…" | Accept |  |  |  | Done |  | D1.01
824 | Conner, W Steven | 11A.3.2.1 | 127 | 23 | E | N | 127.23 | 23 | E | 11A.3.2.1 | 11A.3: Interworking | Editorial |  |  | Closed |  |  | 2007-01-18 | "retransmit" term used to describe multi-hop forwarding may be confused with 1-hop MAC retransmission. | Replace the term "retransmit" with "forward" throughout the document | Accept |  |  |  | Done |  | D1.01
825 | Conner, W Steven | 11A.3.2.2 | 128 | 4 | E | N | 128.04 | 4 | E | 11A.3.2.2 | 11A.3: Interworking | General | G01 |  | Closed |  |  | 2007-01-18 | Element ID is TBD and needs to be assigned by ANA. | Add editorial note regarding ANA assignment. | Accept |  |  |  | Done |  | D1.01
826 | Conner, W Steven | 11A.5 | 134 | 13 | E | N | 134.13 | 13 | E | 11A.5 | 11A.5: HWMP | Editorial |  |  | Closed |  |  | 2007-01-18 | Throughout this clause, the term "retransmit" to describe multi-hop forwarding, however this term is overloaded and may be confused with 1-hop MAC-layer retransmissions. | Replace all instances of the term retransmit that are intended to describe multi-hop forwarding with "forward" (or gramatically correct variant, depending on the sentence) | Accept |  |  |  | Done |  | D1.01
827 | Conner, W Steven | 11A.5.1.1 | 134 | 33 | E | N | 134.33 | 33 | E | 11A.5.1.1 | 11A.5: HWMP | Editorial |  |  | Closed |  |  | 2007-03-13 | This clause refers to "HWMP control messages", however HWMP does not define new control messages. This should instead refer to information elements. | Replace all instances of "control messages" with "IEs" in this clause. | Counter | Replace all instances of "control messages" in this clause with "information elements" |  |  | Done |  | D1.02
828 | Conner, W Steven | 11A.5.4.2 | 140 | 21 | E | N | 140.21 | 21 | E | 11A.5.4.2 | 11A.5: HWMP | General | G01 |  | Closed |  |  | 2007-01-18 | Element ID is TBD and needs to be assigned by ANA. | Add editorial note regarding ANA assignment. | Accept |  |  |  | Done |  | D1.01
829 | Conner, W Steven | 11A.1.5 | 143 | 1 | E | N | 143.01 | 1 | E | 11A.1.5 | 11A.5: HWMP | Editorial |  |  | Closed |  |  | 2007-03-13 | Subclause 11A.1.5 is incorrectly numbered. It should actually be 11A.5.5 | Renumber clause 11A.1.5 on page 143 as 11A.5.5 and update subclause numbering accordingly. | Accept |  |  |  | Done |  | D1.02
830 | Conner, W Steven | 11A.1.5.2 | 143 | 15 | E | N | 143.15 | 15 | E | 11A.1.5.2 | 11A.5: HWMP | General | G01 |  | Closed |  |  | 2007-01-18 | Element ID is TBD and needs to be assigned by ANA. | Add editorial note regarding ANA assignment. | Accept |  |  |  | Done |  | D1.01
831 | Conner, W Steven | 11A.1.5.3 | 145 | 11 | E | N | 145.11 | 11 | E | 11A.1.5.3 | 11A.5: HWMP | General | G01 |  | Closed |  |  | 2007-01-18 | Element ID is TBD and needs to be assigned by ANA. | Add editorial note regarding ANA assignment. | Accept |  |  |  | Done |  | D1.01
832 | Conner, W Steven | 11A.1.5.3 | 146 | 22 | E | N | 146.22 | 22 | E | 11A.1.5.3 | 11A.5: HWMP | General | G01 |  | Closed |  |  | 2007-03-13 | Element ID is TBD and needs to be assigned by ANA. | Add editorial note regarding ANA assignment. | Counter | Change "TBD" to "ABSB" (assign before sponsor ballot) |  |  | Done |  | D1.02
833 | Conner, W Steven | 11A.1.5.3 | 147 | 10 | E | N | 147.1 | 10 | E | 11A.1.5.3 | 11A.5: HWMP | General | G01 |  | Closed |  |  | 2007-01-18 | Element ID is TBD and needs to be assigned by ANA. | Add editorial note regarding ANA assignment. | Accept |  |  |  | Done |  | D1.01
834 | Conner, W Steven | 11A.1.5.3 | 148 | 17 | E | N | 148.17 | 17 | E | 11A.1.5.3 | 11A.5: HWMP | General | G01 |  | Closed |  |  | 2007-01-18 | Element ID is TBD and needs to be assigned by ANA. | Add editorial note regarding ANA assignment. | Accept |  |  |  | Done |  | D1.01
835 | Conner, W Steven | 11A.1.5.3 | 149 | 12 | E | N | 149.12 | 12 | E | 11A.1.5.3 | 11A.5: HWMP | General | G01 |  | Closed |  |  | 2007-01-18 | Element ID is TBD and needs to be assigned by ANA. | Add editorial note regarding ANA assignment. | Accept |  |  |  | Done |  | D1.01
836 | Conner, W Steven | 11A.1.5.3 | 150 | 1 | E | N | 150.01 | 1 | E | 11A.1.5.3 | 11A.5: HWMP | General | G01 |  | Closed |  |  | 2007-01-18 | Element ID is TBD and needs to be assigned by ANA. | Add editorial note regarding ANA assignment. | Accept |  |  |  | Done |  | D1.01
837 | Conner, W Steven | 11A.1.5.3 | 150 | 1 | E | N | 150.01 | 1 | E | 11A.1.5.3 | 11A.5: HWMP | Editorial |  |  | Closed |  |  | 2007-01-18 | This table uses the term "retransmission" to describe multi-hop forwarding of messages, however this term is overloaded and may be confused with 1-hop MAC-layer retransmissions. | Replace the term "retransmission" with "forwarding" in this table | Accept |  |  |  | Done |  | D1.01
838 | Conner, W Steven | 11A.1.5.3 | 151 | 8 | E | N | 151.08 | 8 | E | 11A.1.5.3 | 11A.5: HWMP | General | G01 |  | Closed |  |  | 2007-01-18 | Element ID is TBD and needs to be assigned by ANA. | Add editorial note regarding ANA assignment. | Accept |  |  |  | Done |  | D1.01
839 | Conner, W Steven | 11A.5.6.2 | 153 | 5 | E | N | 153.05 | 5 | E | 11A.5.6.2 | 11A.5: HWMP | General | G01 |  | Closed |  |  | 2007-01-18 | Element ID is TBD and needs to be assigned by ANA. | Add editorial note regarding ANA assignment. | Accept |  |  |  | Done |  | D1.01
840 | Conner, W Steven | 11A.5.7.2 | 157 | 3 | E | N | 157.03 | 3 | E | 11A.5.7.2 | 11A.5: HWMP | General | G01 |  | Closed |  |  | 2007-03-13 | Element ID is TBD and needs to be assigned by ANA. | Add editorial note regarding ANA assignment. | Counter | Change "TBD" to "ABSB" (assign before sponsor ballot) |  |  | Done |  | D1.02
841 | Conner, W Steven | 11A.5.8 | 159 | 19 | E | N | 159.19 | 19 | E | 11A.5.8 | 11A.5: HWMP | Editorial | R1 |  | Closed |  |  | 2007-01-18 | This clause is empty. | Delete the clause. | Accept |  |  |  | Done |  | D1.01
842 | Conner, W Steven | 11A.6 | 159 | 23 | E | N | 159.23 | 23 | E | 11A.6 | 11A.6: RA-OLSR | Editorial |  |  | Closed |  |  | 2007-01-18 | Throughout this clause, the term "retransmit" to describe multi-hop forwarding, however this term is overloaded and may be confused with 1-hop MAC-layer retransmissions. | Replace all instances of the term retransmit that are intended to describe multi-hop forwarding with "forward" (or gramatically correct variant, depending on the sentence) in this clause and subclauses. | Accept |  |  |  | Done |  | D1.01
843 | Conner, W Steven | 11A.6 | 159 | 31 | E | N | 159.31 | 31 | E | 11A.6 | 11A.6: RA-OLSR | Editorial |  |  | Closed |  |  | 2007-01-18 | This clause refers to "RA-OLSR control messages", however RA-OLSR does not define new control messages. This should instead refer to information elements. | Replace all instances of "control messages" with "IEs" in clause 11A.6. | Accept |  |  |  | Done |  | D1.01
844 | Conner, W Steven | 11A.6.3.3 | 164 | 5 | E | N | 164.05 | 5 | T | 11A.6.3.3 | 11A.6: RA-OLSR | General | G10 |  | Closed |  |  | 2007-03-15 | Sentence reads: "...in such a case, the forwarding algorithm for that message type will specify simple rebroadcasting of received messages…". Since the term rebroadcast refers to multi-hop forwarding, suggest replacing this term with "forward" for consistency with other clauses. | Replace "rebroadcasting" with "forwarding" in this sentence. | Accept |  |  |  | Done |  | D1.02
1980 | Kim, Joonsuk | 7 | 33 | 4 | T | Y | 33.04 | 4 | T | 7 | 7: Frame Formats | MAC | Beacon broadcast | 119 | Open |  |  |  | There is no specification on how to set the value of the "Designated BB field". | Add specification. | Defer | Jarkko will submit a resolution
846 | Cypher, David | 4 | 3 | 24 | E | Y | 3.24 | 24 | E | 4 | 4: Abbreviations | Editorial |  |  | Closed |  |  | 2007-03-13 | LQM is not used in the draft (at least a pdf search of it did not find it) | Delete item from list | Accept |  |  |  | Done |  | D1.02
847 | Cypher, David | 7.1.2 | 8 | 18 | T | Y | 8.18 | 18 | T | 7.1.2 | 7: Frame Formats | General | G09 |  | Closed |  |  | 2007-05-14 | A new field (Mesh header) was added with either a 4 or 16 byte size, but the body was changed from 2314 to 2312, which is only 2 byte size. The original 802.11-1999 had 2312. What is this change indicating? | If this is a correction to a prviously errored amendment to 802.11, then this change should be considered a corrigendum, not part of this amendment. If not then the delta change should not be shown here as changed text. | Counter | same resolution as 4469 and 4710 combined |  |  | Done |  | D1.04
848 | Cypher, David | 7.1.3.5a.4 | 10 | 25 | T | Y | 10.25 | 25 | T | 7.1.3.5a.4 | 7: Frame Formats | RFI |  |  | Closed |  |  | 2007-01-18 | What is an Addressing filed? | If this is a typo, fix it and change "filed" to "field." If this is not a typo, then sentence is uninterreptable and should be removed. | Accept | Replace "filed" with "field" |  |  | Done |  | D1.01
849 | Cypher, David | 7.2.3.5 | 13 | 9 | E | Y | 13.09 | 9 | E | 7.2.3.5 | 7: Frame Formats | Editorial |  |  | Closed |  |  | 2007-03-13 | Either a new message is listed here which is not discribed anywhere else or it is a typo. | If it is a typo, change "resposne" to "response". If not a type, add text elsewhere to describe this new message. | Accept | change resposne to response |  |  | Done |  | D1.02
850 | Cypher, David | 7.2.4.2 | 16 | 10 | T | Y | 16.1 | 10 | T | 7.2.4.2 | 7: Frame Formats | General |  |  | Closed |  |  | 2007-01-18 | Since this is a new figure (9s), why is there underlines within it? | Remove the underline since this is a new figure and would otherwise violate the instructions of an amendment. | Accept |  |  |  | Done |  | D1.01
851 | Cypher, David | 7.2.4.3 | 16 | 16 | T | Y | 16.16 | 16 | T | 7.2.4.3 | 7: Frame Formats | General |  |  | Closed |  |  | 2007-01-18 | Since this is a new figure (10s), why is there underlines within it? | Remove the underline since this is a new figure and would otherwise violate the instructions of an amendment. | Accept |  |  |  | Done |  | D1.01
852 | Cypher, David | 7.2.4.3 | 17 | 28 | E | Y | 17.28 | 28 | E | 7.2.4.3 | 7: Frame Formats | Editorial |  |  | Closed |  |  | 2007-01-18 |  | Change "A MP ..." to "An MP …" | Accept | Accept. See CID 4250. |  |  | Done |  | D1.01
853 | Cypher, David | 7.3.2.36 | 19 | 49 | T | Y | 19.49 | 49 | T | 7.3.2.36 | 7: Frame Formats | General |  |  | Closed |  |  | 2007-01-18 | Figure s12 shows a MDA Capability field of 2 octets, but the figure s16 on page 21 shows only 8 bits (i.e. one octet) | Either change figure s12 or figure s16 to make them consistent. | Accept | change figure s12 to indicate 1 octet for MDA field |  |  | Done |  | D1.01
854 | Cypher, David | 7.3.2.36 | 21 | 5 | T | Y | 21.05 | 5 | T | 7.3.2.36 | 7: Frame Formats | General |  |  | Closed |  |  | 2007-03-13 | The bit orderings change from higher number bit first to lower number bit first. What does this mean to real ordering of bits within the octet? | Be consistent with bit ordering through out draft. | Counter | see cid 339 |  |  | Done |  | D1.02
855 | Cypher, David | 7.3.2.41 | 25 | 1 | T | Y | 25.01 | 1 | T | 7.3.2.41 | 7: Frame Formats | RFI | RFI3 |  | Closed |  | 11-07/630r1 | 2007-05-15 | Table s6 shows a length of 8, while the the text indicates only two 16-bit fileds (i.e., a length of 4). | Either change 8 to 4 in table s6 or increase both 16-bit fields to 32-bit fileds in the text and correct other 16 to 32 bit changes. | Counter | resolved by 11-07/630r1 |  |  | Done |  | D1.04
856 | Cypher, David | 7.3.2.45 | 26 | 22 | T | Y | 26.22 | 22 | T | 7.3.2.45 | 7: Frame Formats | MAC | M1 |  | Closed |  | 11-07/456r2 | 2007-07-18 | Congestion level is marked as TBD. This violates the 802.11 P&P on mandatory requirements before forwarding a draft to letter ballot. | Since this viloates 802.11 P&P. Withdraw the draft from letter ballot. Otherwise remove this element and all other references or related material. | Counter | Resolved by 11-07/456r2 |  |  | Done |  | D1.06
857 | Cypher, David | 7.3.2.49 | 29 | 17 | T | Y | 29.17 | 17 | T | 7.3.2.49 | 7: Frame Formats | RFI |  |  | Closed |  |  | 2007-01-18 | What is a length value of Value in table s11? | If the length is not determine, then use variable intead of value | Reject | superseded by CID 364 |  |  | Done |  | N/A
858 | Cypher, David | 7.3.2.50 | 30 | 23 | T | Y | 30.23 | 23 | T | 7.3.2.50 | 7: Frame Formats | RFI |  |  | Closed |  |  | 2007-01-18 | What is a length value of Value in table s12? | If the length is not determine, then use variable intead of value | Reject | Superseded by 365 |  |  | Done |  | N/A
859 | Cypher, David | 7.3.2.50 | 31 | 1 | T | Y | 31.01 | 1 | T | 7.3.2.50 | 7: Frame Formats | RFI |  |  | Closed |  |  | 2007-01-18 | Figure s31 and table s12 do not agree on the name of metric or root metric. | Fix the consistency of the term (e.g., root metric) | Reject | Superseded by 365 |  |  | Done |  | N/A
860 | Cypher, David | 7.3.2.55 | 36 | 18 | T | Y | 36.18 | 18 | T | 7.3.2.55 | 7: Frame Formats | MAC |  |  | Closed |  |  | 2007-01-18 |  | If table dd is really table s41, then correct it so. If not, than find the correct table and add a reference to tabel s41. | Accept | same as cid 204 |  |  | Done |  | D1.01
861 | Cypher, David | 7.3.2.56 | 37 | 19 | T | Y | 37.19 | 19 | E | 7.3.2.56 | 7: Frame Formats | Editorial |  |  | Closed |  |  | 2007-01-18 | Consistency not maintained | Is it MDAOP Setup Reply or MDA Setup Reply (as in table s44). Fix one way or the other throughout draft. | Accept |  |  |  | Done |  | D1.01
862 | Cypher, David | 7.3.2.59 | 39 | 12 | T | Y | 39.12 | 12 | T | 7.3.2.59 | 7: Frame Formats | MAC | MDA |  | Closed |  | 11-07/2005r2 | 2007-07-18 | Consistency not maintained | Is it MDAOP Set Teardown or MDAOP Teardown (as in table s48). Fix one way or the other throughoutdraft | Counter | resolved by 11-07/2005r2 |  |  | Done |  | D1.06
863 | Cypher, David | 7.3.2.61 | 41 | 20 | T | Y | 41.2 | 20 | T | 7.3.2.61 | 7: Frame Formats | RFI | RFI11 |  | Closed |  | 11-07/2124r5 | 2007-07-19 | what is a length value of Length of the IE in table s13? | If the length is not determine, then use variable intead of value | Counter | Resolved by 11-07/2124r5 |  |  | Done |  | D1.06
864 | Cypher, David | 7.3.2.61.1 | 42 | 3 | T | Y | 42.03 | 3 | T | 7.3.2.61.1 | 7: Frame Formats | RFI | RFI11 |  | Closed |  | 11-07/2124r5 | 2007-07-19 | Either a formating error cuts off the field names or the full field names are missing and not consitent. | Fix according to what is wrong. | Counter | Resolved by 11-07/2124r5 |  |  | Done |  | D1.06
865 | Denteneer, Dee | 5.2.7.3 | 6 | Figure | E | y | 6 |  | E | 5.2.7.3 | 5: General Description | Editorial |  |  | Closed |  |  | 2007-01-18 | Figure s4; text in dark box illegible |  | Accept | redraw figure to remove dark box |  |  | Done |  | D1.03
866 | Denteneer, Dee | 7.1.2 | 8 | 13 | E | y | 8.13 | 13 | E | 7.1.2 | 7: Frame Formats | Editorial |  |  | Closed |  |  | 2007-01-18 | "each frame types" not ok | change to "each frame type" | Accept |  |  |  | Done |  | D1.01
867 | Denteneer, Dee | 7.1.3.1.2 | 9 | Table 1 | T | y | 9 |  | T | 7.1.3.1.2 | 7: Frame Formats | General |  |  | Closed |  |  | 2007-01-18 | Type value "11" can denote both "Extended" and "Mesh management" | Change "mesh management" to "Extended" | Accept |  |  |  | Done |  | D1.01
868 | Denteneer, Dee | 7.1.3.1.8 | 9 | 9-11 | T | y | 9.09 | 9 | T | 7.1.3.1.8 | 7: Frame Formats | General |  |  | Closed |  |  | 2007-01-18 | Contradicts line 16, p67, in IEEEP802.11-REVma /D7.0, which states "The more data field is set to 0 in all other directed frames" |  | Counter | same as 291 |  |  | Done |  | D1.01
869 | Denteneer, Dee | 7.1.3.5a | 9 | 21 | E | y | 9.21 | 21 | E | 7.1.3.5a | 7: Frame Formats | Editorial |  |  | Closed |  |  | 2007-01-18 | Is "the mesh forwarding control field" the same as the mesh header field? |  | Counter | Fix figure so text in dark box is readable. |  |  | Done |  | D1.01
870 | Denteneer, Dee | 7.1.3.5a | 9 | 25 | E | y | 9.25 | 25 | E | 7.1.3.5a | 7: Frame Formats | Editorial |  |  | Closed |  |  | 2007-01-18 | ""allowing total of" | "allowing a total of" | Accept |  |  |  | Done |  | D1.01
871 | Denteneer, Dee | 7.1.3.5a.4 | 10 | 25 | E | y | 10.25 | 25 | E | 7.1.3.5a.4 | 7: Frame Formats | Editorial |  |  | Closed |  |  | 2007-01-18 | "filed" | "field" | Counter | same as CID 245 |  |  | Done |  | D1.01
872 | Denteneer, Dee | 7.2.4.3 | 16 | 12 | T | y | 16.12 | 12 | T | 7.2.4.3 | 7: Frame Formats | General |  |  | Closed |  |  | 2007-01-18 | "Mesh management" is not a subtype of type "Extended" |  | Counter | same as 1083 |  |  | Done |  | D1.01
873 | Denteneer, Dee | 7.2.4 | 16-17 |  | E | y | 16.03 | 3 | E | 7.2.4 | 7: Frame Formats | Editorial |  |  | Closed |  |  | 2007-01-18 | Not all subtypes from table 1 are covered in this section |  | Counter | same as cid 625 |  |  | Done |  | D1.01
874 | Denteneer, Dee | 7.2.4.3 | 17 | 10 | E | y | 17.1 | 10 | E | 7.2.4.3 | 7: Frame Formats | Editorial |  |  | Closed |  |  | 2007-01-18 | What does "typically" mean here; and why is there a difference with the SA-field? |  | Accept |  |  |  | Done |  | D1.01
875 | Denteneer, Dee | 7.3.2.36 | 20 | Table s2 | E | y | 20 |  | E | 7.3.2.36 | 7: Frame Formats | General | G01 |  | Closed |  |  | 2007-03-13 | ID: T.B.D. |  | Counter | Change "TBD" to "ABSB" (assign before sponsor ballot) |  |  | Done |  | D1.02
876 | Denteneer, Dee | 7.3.2.36 | 22 | 13 | E | y | 22.13 | 13 | T | 7.3.2.36 | 7: Frame Formats | MAC | MDA |  | Closed |  |  | 2007-03-13 | "MDA active required in Mesh" | "MDA Active Requested in Mesh" | Accept | Replace "MDA Active Required in Mesh" with "MDA Active Requested in Mesh" |  |  | Done |  | D1.02
877 | Denteneer, Dee | 7.3.2.36 | 22 | 19 | E | y | 22.19 | 19 | E | 7.3.2.36 | 7: Frame Formats | Editorial |  |  | Closed |  |  | 2007-01-18 | "filed" | "field" | Accept |  |  |  | Done |  | D1.01
878 | Denteneer, Dee | 7.3.2.36 | 21 | 11 | E | y | 21.11 | 11 | E | 7.3.2.36 | 7: Frame Formats | Editorial |  |  | Closed |  |  | 2007-03-13 | "filed" | "field" | Accept |  |  |  | Done |  | D1.02
879 | Denteneer, Dee | 7.3.2.39 | 24 | Table s5 | E | y | 24 |  | E | 7.3.2.39 | 7: Frame Formats | General | G01 |  | Closed |  |  | 2007-01-18 | ID: T.B.D. |  | Accept |  |  |  | Done |  | D1.01
880 | Denteneer, Dee | 7.3.2.41 | 24 | 14 | E | y | 24.14 | 14 | E | 7.3.2.41 | 7: Frame Formats | Editorial |  |  | Closed |  |  | 2007-01-18 | "ensure" | "verify" | Accept |  |  |  | Done |  | D1.01
881 | Denteneer, Dee | 7.3.2.45 | 26 | 22 | T | y | 26.22 | 22 | T | 7.3.2.45 | 7: Frame Formats | MAC | M1 |  | Closed |  | 11-07/456r2 | 2007-07-18 | "The congestion level is T.B.D." |  | Counter | Resolved by 11-07/456r2 |  |  | Done |  | D1.06
882 | Denteneer, Dee | 7.3.2.46-48 | 27-29 |  | E | y | 27.04 | 4 | T | 7.3.2.46-48 | 7: Frame Formats | Security |  |  | Closed |  |  | 2007-05-17 | The terminology "local link Id" and "Peer link ID" is confusing in that what is local to one is peer to the other. | Change to "Link Open ID" and "Link Confirm ID" or something like that | Counter | resolved by the adopted submission 11-07/440r0 already implemented in D1.03. The local Link ID is always used by the MP to refer the link ID generated locally. The updated text cleaned up the confusion. |  |  | Done |  | D1.04
883 | Denteneer, Dee | 7.3.2.46-7.3.2.50 | 27-29 | Tables s7,s9,s11, s12 | E | y | 27.04 | 4 | E | 7.3.2.46-7.3.2.50 | 7: Frame Formats | General | G01 |  | Closed |  |  | 2007-01-18 | ID TBD |  | Counter | These identifiers will be requested from ANA before sponsor ballot. In the mean time, an editorial note will be added stating this. |  |  | Done |  | D1.01
884 | Denteneer, Dee | 7.3.2.50 | 30 | 11 | E | y | 30.11 | 11 | E | 7.3.2.50 | 7: Frame Formats | Editorial |  |  | Closed |  |  | 2007-03-13 | "Allows" | "Allowing" | Accept |  |  |  | Done |  | D1.02
885 | Denteneer, Dee | 7.3.2.49 | 29 | 12 | E | y | 29.12 | 12 | E | 7.3.2.49 | 7: Frame Formats | Editorial |  |  | Closed |  |  | 2007-01-18 | "frame" | "frames" | Accept |  |  |  | Done |  | D1.01
886 | Denteneer, Dee | 7.3.2.49 | 29 | 10-11 | E | y | 29.1 | 10 | E | 7.3.2.49 | 7: Frame Formats | Editorial |  |  | Closed |  |  | 2007-01-18 | ""Mesh Portal to which" | "Mesh Portals with which" | Accept |  |  |  | Done |  | D1.01
887 | Denteneer, Dee | 7.3.2.50 | 31 | Table s12 | E | y | 31 |  | E | 7.3.2.50 | 7: Frame Formats | Editorial |  |  | Closed |  |  | 2007-01-18 | Priority-Field: "A Mesh Portal has the lowest" | "A Mesh Portal with the lowest" | Accept |  |  |  | Done |  | D1.01
888 | Denteneer, Dee | 7.3.2.52 | 32 | 19-22 | E | y | 32.19 | 19 | E | 7.3.2.52 | 7: Frame Formats | Editorial |  |  | Closed |  |  | 2007-01-18 | Rewrite these lines, suggestion, see next column, changes are in italics | Change these lines to "The neighbor list element is used by an MP to advertise its associated neighbors and their Power Management Mode. The element contains a list of the MAC addresses of the currently associated neighbors and information about their power management mode. The MP control field contains the connectivity reporting control information." | Accept |  |  |  | Done |  | D1.01
889 | Denteneer, Dee | 7.3.2.52 | 32 | Table s33 | E | y | 32 |  | E | 7.3.2.52 | 7: Frame Formats | Editorial |  |  | Closed |  |  | 2007-01-18 | "MAC address of teminal" | "MAC address of neighbor" | Accept |  |  |  | Done |  | D1.01
890 | Denteneer, Dee | 7.3.2.52 | 32 | table s33 | E | y | 32 |  | T | 7.3.2.52 | 7: Frame Formats | General |  |  | Closed |  |  | 2007-03-13 | k | change "k" to "Ceiling(n/8) " or indicate that this is the case | Counter | Add sentence to the last paragraph of this clause stating: "The length of the neighbor power management mode field is the following number of octets: least integer greater than or equal to n divided by eight." |  |  | Done |  | D1.02
891 | Denteneer, Dee | 7.3.2.52 | 33 | 6 | E | y | 33.06 | 6 | E | 7.3.2.52 | 7: Frame Formats | Editorial |  |  | Closed |  |  | 2007-01-18 | "If the bit in the DTIM frame is set to 1" | Which bit in the DTIM frame? Here, the MP control filed of the neighbor list element is under discussion. | Accept |  |  |  | Done |  | D1.01
892 | Denteneer, Dee | 7.3.2.52 | 33 | 9 | E | y | 33.09 | 9 | T | 7.3.2.52 | 7: Frame Formats | MAC | DTIM |  | Closed |  | 11-07/280r3 | 2007-03-15 | Where are DTIM frames defined, refer |  | Counter | resolution in doc 11-07/280r3 |  |  | Done |  | D1.02
2155 | Lefkowitz, Martin | 7.3.2.60 | 39 | 26 | T | Y | 39.26 | 26 | T | 7.3.2.60 | 7: Frame Formats | MAC | Beacon broadcast |  | Open |  |  |  | Beacon Broadcaster is undefined. If you mean MP then say" MP broadcasting beacons" If beacon broadcaster can include non MP's then you have to dtermine how an entity can tell which ones are the MP's. Further on you are using beacon broadcaster and MP interchangably -- BTW this is very simmilar to TGk's beacon, or Neighbor report. Do you really need this, or can you use another IE/Action frame for this information? Can the OSLR hello frame be used instead? | Define Beacon Broadcaster in clause 3, or change to MP broadcasting beacons, or (preferred) modify an action frame already being used by either the base standard, or a draft amendement that is close to the information you are trying to get. | Defer
894 | Denteneer, Dee | 7.3.2.53 | 33 |  | E | y | 33 |  | T | 7.3.2.53 | 7: Frame Formats | MAC | DTIM |  | Closed |  | 11-07/280r3 | 2007-03-15 | It is impossible to understand the difference between these fields in the TIM and DTIM Ies, as they are described in exactly the same words | Distinguish between MESH DTIMs and BSS DTIMs | Counter | resolution in doc 11-07/280r3 |  |  | Done |  | D1.02
895 | Denteneer, Dee | 7.3.2.53 | 33 |  | T | y | 33 |  | T | 7.3.2.53 | 7: Frame Formats | MAC | DTIM |  | Closed |  | 11-07/280r3 | 2007-03-15 | Why use the name DTIM? The element does not seem to carry any traffic indication |  | Counter | resolution in doc 11-07/280r3 |  |  | Done |  | D1.02
2157 | Lefkowitz, Martin | 7.3.2.60 | 40 | 31 | T | Y | 40.31 | 31 | T | 7.3.2.60 | 7: Frame Formats | MAC | Beacon broadcast |  | Open |  |  |  | "The last received beacon in the Connectivity Reporting Interval is the first reported MAC address of the beacon transmitter. If beacons are received from more than 7 differnet MPs during the Connectivity Reporting Interval, the addresses of the first beacon transmitters in the during the connectivity reporting interval are listed as MPs that send a Connectivity Report." Are you talking about regular AP's and MP together? THis is a very confusing sentance. | Clarify | Defer
2158 | Lefkowitz, Martin | 7.3.2.60 | 40 | 37 | T | Y | 40.37 | 37 | T | 7.3.2.60 | 7: Frame Formats | MAC | Beacon broadcast |  | Open |  |  |  | "If the Connectivity Report from the MP is not received within the dot11BBConnectivityReportTimeout the MAC address of the MP is not present in the Connectivity Report List Element." If the dot11BBConnectivityReportTimeout are different for the different MP's then they will be missed. | This function must be negotiated when MP's join the network in a simmilar manner as DTIM period/Listen Interval is negotiated in a regular BSS. | Defer
898 | Denteneer, Dee | 7.3.2.54 | 35 | 11-13 | T | y | 35.11 | 11 | T | 7.3.2.54 | 7: Frame Formats | MAC |  |  | Closed |  |  | 2007-01-18 | The TBTT offset field is expressed in Tus. Is this sufficiently accurate? |  | Accept | Use TUs |  |  | Done |  | D1.01
2266 | Malek, Majid | 7.3.2.52 | 33 | 16 | T | Y | 33.16 | 16 | T | 7.3.2.52 | 7: Frame Formats | MAC | Beacon broadcast |  | Open |  |  |  | The bitmap corresponds to positions 2,3 and 7, not 3,4 and 8 as indicated in the draft text | See comment | Defer | Puneet will provide a submission
900 | Denteneer, Dee | 7.3.2.54 | 35-36 | Figure s39; lin 1-2 | T | y | 35.3 | 30 | T | 7.3.2.54 | 7: Frame Formats | MAC |  |  | Closed |  |  | 2007-01-18 | What are the units of the MP beacon interval for the unsynchronising case? |  | Counter | Use TUs |  |  | Done |  | D1.01
2354 | Malinen, Jouni | 7.3.2.60 | 39 | 31 | T | Y | 39.31 | 31 | T | 7.3.2.60 | 7: Frame Formats | MAC | Beacon broadcast |  | Open |  |  |  | Figure s49 defines a 6-octet SSID field. However, SSID is not limited to 6 octets. Was this supposed to be BSSID? | Replace “SSID” with “BSSID” in Figure s49 and in the text description (line 26 , page 40). | Counter | Replace SSID with mesh ID as defined in subclause 8.8.2.4. Redraw the figure s49 because mesh ID has a variable length | x
2734 | Marshall, Bill | 7.3.2.60 | 40 | 4 | T | y | 40.04 | 4 | T | 7.3.2.60 | 7: Frame Formats | MAC | Beacon broadcast | 4184 | Open |  |  |  | formula incorrect | change 1 to 8 | Defer
3507 | Moorti, Rajendra | 7 | 33 | 4 | T | Y | 33.04 | 4 | T | 7 | 7: Frame Formats | MAC | Beacon broadcast | 119 | Open |  |  |  | There is no specification on how to set the value of the "Designated BB field". | Add specification. | Defer | Jarkko will submit a resolution
3519 | Moorti, Rajendra | 11A.8.3.2 | 191 | 25 | T | Y | 191.25 | 25 | T | 11A.8.3.2 | 11A.8: Beaconing and Sync | MAC | Beacon broadcast | 177 | Open |  |  |  | "If the BSS has a Beacon Broadcaster…", does BSS mean a mesh network or a WLAN mesh is also called a mesh BSS? | Clarify and correct. | Defer
3520 | Moorti, Rajendra | 11A.8.3.2 |  |  |  |  | 191.15 | 15 | T | 11A.8.3.2 | 11A.8: Beaconing and Sync | MAC | Beacon broadcast | 178 | Open |  |  |  | "If the BSS has a Beacon Broadcaster, all MPs, except the BB suspend the transmission of the beacons upon reception of a beacon or a Connectivity Report indicating received beacon during the dot11BBBeaconRecoveryTimeout+dotBBBeaconRecoveryAddition precious Mesh DTIM transmission." This is inconsistent with the statement on Page 192, line 26 "By default the beacon broadcaster in a mesh is rotating between the MPs. MAPs may need to send a beacon even if another MP had already sent a beacon on that same TBTT." | Clarify and make consistent beacon generating rules. | Defer
3545 | Morioka, Yuichi | 7.3.2.60 | 39 | 24 | T | Y | 39.24 | 24 | T | 7.3.2.60 | 7: Frame Formats | MAC | Beacon broadcast | 918 | Open |  |  |  | Can the Connectivity Report element be combined with the Neighbor List element? Seems to be very similar. | Combine these two elements as suggested. | Defer
3569 | Morioka, Yuichi | 11A8.3.3 | 192 | 17 | T | Y | 192.17 | 17 | T | 11A8.3.3 | 11A.8: Beaconing and Sync | MAC | Beacon broadcast |  | Open |  |  |  | What happens when the beacon broadcasters are hidden from each other? How would each BB adjust to each other? This is likely to cause problems in hidden node scenario, creating various problems. | Clarify or remove BB mechanism. | Defer
3570 | Morioka, Yuichi | 11A8.3.3 | 192 | 17 | T | Y | 192.17 | 17 | T | 11A8.3.3 | 11A.8: Beaconing and Sync | MAC | Beacon broadcast |  | Open |  |  |  | Rotation of BB is too complex and will create problems in hidden node scenario combined with a mobile environment. | Simplify the BB mechanism. | Defer
3646 | Nanda, Sanjiv | 11A.8.3.4 | 192 | 42 | T | Y | 192.42 | 42 | T | 11A.8.3.4 | 11A.8: Beaconing and Sync | MAC | Beacon broadcast |  | Open |  |  |  | incomplete specification. What is DTIM ATIM period? | Please specify rules for transmission of connectivity reports, | Defer
910 | Denteneer, Dee | 11A83.3 | 192 | 23 | E | y | 192.23 | 23 | E | 11A83.3 | 11A.8: Beaconing and Sync | Editorial |  |  | Closed |  |  | 2007-01-18 | Self-reference to this section |  | Accept |  |  |  | Done |  | D1.01
3684 | Parameswaran, Subra | 11A.8.3.2 | 191 | 15 | T | Y | 191.15 | 15 | T | 11A.8.3.2 | 11A.8: Beaconing and Sync | MAC | Beacon broadcast |  | Open |  |  |  | For a mesh with synchronized MPs, in general, does a MAP need to beacon both to other MPs in the mesh and it's associated non-mesh STA using their respective beacon frame format? | Clarify and specify the beacon generating rules. | Defer
3799 | Sakoda, Kazuyuki | 7.3.2.52 | 33 | 11 | T | Y | 33.11 | 11 | T | 7.3.2.52 | 7: Frame Formats | MAC | Beacon broadcast |  | Open |  |  |  | The sentence reads: "The MAC addreses of the terminals are set for the MPs in the BSS, which are listed in the connectivity reports received by the BB within ...". Neighbor list is used to advertize its neighbors, and should not be tightly coupled with contents of the connectivity report. connectivity report is used with a conjunction with BB, but neighbor list is used without the existence of BB. | Change this sentence to "The MAC addresses field indicates the MAC address of the current neighbor MPs." | Defer | Belong to the "Power save group". Need to evaluate if list is only links with established links, or all sorounding (discovered) nodes. Neighbours and connected nodes (neighbour list and connectivity report) need to be revised. Could also be merged with the MDAOP Advertisiement Element
913 | Denteneer, Dee | 7.3.2.60 | 40 | Table s9 | E | y | 40 |  | E | 7.3.2.60 | 7: Frame Formats | Editorial |  |  | Closed |  |  | 2007-03-13 | Use different indices for number fo beaconing and number of reporting MPs (now both equal to n) | use n and m | Accept |  |  |  | Done |  | D1.02
914 | Denteneer, Dee | 7.3.2.60 | 40 | 4-5 | E | y | 40.04 | 4 | E | 7.3.2.60 | 7: Frame Formats | Editorial |  |  | Closed |  |  | 2007-01-18 | Change calculation of length field | The length field shall be set to 2 + 6 + 6(n + m) + Ceiling((n+m)/8). | Accept | Accept. Replace "… clause 11A.8.3.3" with "… this clause". See CIDs 3425, 5548, 75, 3424. |  |  | Done |  | D1.01
915 | Denteneer, Dee | 7.3.2.60 | 40 | Figure s50 and l. 12 | E | y | 40 |  | E | 7.3.2.60 | 7: Frame Formats | Editorial |  |  | Closed |  |  | 2007-01-18 | "Amount of heard Beacon"s actually counts transmitters | Change to "Amount of heard beaconers" | Accept |  |  |  | Done |  | D1.01
3899 | Sakoda, Kazuyuki | 11A.8.3.3 | 192 | 17 | E | Y | 192.17 | 17 | T | 11A.8.3.3 | 11A.8: Beaconing and Sync | MAC | Beacon broadcast |  | Open |  |  |  | This subclause 11A.8.3.3 should be a subclause belonging to the 11A.8.3.2, since Designated Beacon Broadcaster is used only with the beaconing by synchronizing MPs | Label this subclause as 11A.8.3.2.1. | Defer
3900 | Sakoda, Kazuyuki | 11A.8.3.3 | 192 | 26 | T | Y | 192.26 | 26 | T | 11A.8.3.3 | 11A.8: Beaconing and Sync | MAC | Beacon broadcast |  | Open |  |  |  | Although how to notify the next beacon broadcater is specified, how the beacon broadcaster is rotating is not described in a complete fashion. Missing beacon broadcaster cost much, and contiguous beacon collision cost much. Recovery from these cases are not described completely. Beacon broadcaster rotation mechanism sounds something like Bluetooth. In case of Bluetooth, it is possible to rotate this role since all the devices are assumed to be located within a range of the radio propagation. However, this is a mesh standard. Mesh environment is completely different from the Bluetooth scenario. We need to take care of hidden terminal problem. | Clarify and solve this problem. | Defer
3901 | Sakoda, Kazuyuki | 11A.8.3.3 | 192 | 26 | T | Y | 192.26 | 26 | T | 11A.8.3.3 | 11A.8: Beaconing and Sync | MAC | Beacon broadcast |  | Open |  |  |  | Typically, MAPs transmit beacons regardless of the neighbor MPs situation, in order to serve AP functionality. This means MAP will not take connectivity report results into account for the beaconing. This behavior potentially results in the contiguous beacon collision. | Solve this problem. | Defer
919 | Denteneer, Dee | 7.3.2.58 | 38 | 21 | E | y | 38.21 | 21 | E | 7.3.2.58 | 7: Frame Formats | Editorial |  |  | Closed |  |  | 2007-01-18 | "They denote a positive fraction equals to the values of the field times (1/16)" | "They denote a positive fraction expressed in units of (1/16)" | Counter | same as cid 2356 |  |  | Done |  | D1.01
920 | Denteneer, Dee | 7.3.2.58 | 38 | 29 | E | y | 38.29 | 29 | T | 7.3.2.58 | 7: Frame Formats | MAC | Editorial |  | Closed |  |  | 2007-03-13 | "The Interference Times Report .. " | "The Interfering Times Report .." | Accept | Replace "Interference Times" with "Interfering Times" |  |  | Done |  | D1.02
921 | Denteneer, Dee | 7.3.2.58 | 39 | 5 | E | y | 39.05 | 5 | E | 7.3.2.58 | 7: Frame Formats | Editorial |  |  | Closed |  |  | 2007-01-18 | "Note that while the fields are the same as MDAOP setup request element, .." | Note that while the fields are the same as in an MDAOP setup request element, .. | Counter | same as 4182 |  |  | Done |  | D1.01
922 | Denteneer, Dee | 7.3.2.59 | 39 | 13 | E | y | 39.13 | 13 | E | 7.3.2.59 | 7: Frame Formats | Editorial |  |  | Closed |  |  | 2007-01-18 | ".., and is used to indicate the peer of teardown .. " | ".., and is used to indicate to the peer a teardown .. " | Accept |  |  |  | Done |  | D1.01
923 | Denteneer, Dee | 7.4.6.7 | 56 | 13-17 | T | y | 56.13 | 13 | T | 7.4.6.7 | 7: Frame Formats | MAC | Congestion control |  | Closed |  | 11-07/456r2 | 2007-07-18 | The lines list three possible interpretations of the CC request, but does not indicate which one is intended. |  | Counter | Resolved by 11-07/456r2 |  |  | Done |  | D1.06
924 | Denteneer, Dee | 7.4.6.7 | 56 | 13-17 | T | y | 56.13 | 13 | T | 7.4.6.7 | 7: Frame Formats | MAC | Congestion control |  | Closed |  | 11-07/456r2 | 2007-07-18 | How is peak rate defined? |  | Counter | Resolved by 11-07/456r2 |  |  | Done |  | D1.06
925 | Denteneer, Dee | 7.4.6.9 | 57 | 13 | E | y | 57.13 | 13 | E | 7.4.6.9 | 7: Frame Formats | Editorial |  |  | Closed |  |  | 2007-01-18 | "The neighborhood Congestion Announcement element field" | "The Neighborhood Congestion Element field" | Accept |  |  |  | Done |  | D1.01
926 | Denteneer, Dee | 7.4.6.12 | 58 | 21-22 | T | y | 58.21 | 21 | T | 7.4.6.12 | 7: Frame Formats | MAC | Editorial |  | Closed |  |  | 2007-03-13 | What is the format of the "Most Recent TBTT Timing information? |  | Accept | Change "of the transmitting MP" to "of the transmitting MP, measured in units of microseconds, so that the beacon..." |  |  | Done |  | D1.02
927 | Denteneer, Dee | 9.9.1.7.2 | 94-95 |  | T | y | 94.37 | 37 | T | 9.9.1.7.2 | 9: MAC General | MAC | MAC-general |  | Closed |  |  | 2007-03-13 | This clause suggests that some prioritisation of mesh traffic over local traffic is needed. How can this be achieved? What is the relation of mesh traffic to the access categories from Section 9.1.3.1 |  | Counter | Delete clause 9.9.1.7 and all subclauses. |  |  | Done |  | D1.02
928 | Denteneer, Dee | 9.14.1 | 95 | 35 | E | y | 95.35 | 35 | E | 9.14.1 | 9.14: MDA | Editorial |  |  | Closed |  |  | 2007-01-18 | Avoid reference to 11e |  | Counter | same as 2353 |  |  | Done |  | D1.01
929 | Denteneer, Dee | 9.14.11 | 99 | 12 | E | y | 99.12 | 12 | E | 9.14.11 | 9.14: MDA | Editorial |  |  | Closed |  |  | 2007-01-18 | Do not refer to 802.11 | Refer to specific sections, or be explicit as in lines 19-21. | Accept |  |  |  | Done |  | D1.01
930 | Denteneer, Dee | 11A.1.7.1.1 | 121 | 9 | E | y | 121.09 | 9 | E | 11A.1.7.1.1 | 11A.1: Link and Channel Mgmt | Editorial |  |  | Closed |  |  | 2007-01-18 | " .. To enable this type of simple." | Finish sentence | Accept | same as 120 |  |  | Done |  | D1.01
931 | Denteneer, Dee | 11A1.7.5 | 122 | 37 | T | y | 122.37 | 37 | T | 11A1.7.5 | 11A.1: Link and Channel Mgmt | General | G02 |  | Closed |  |  | 2007-03-13 | TBD TU |  | Counter | same as 4221 |  |  | Done |  | D1.02
932 | Denteneer, Dee | 11A1.7.5 | 122 | 40 | T | y | 122.4 | 40 | T | 11A1.7.5 | 11A.1: Link and Channel Mgmt | General | G02 |  | Closed |  |  | 2007-03-13 | TBD TU |  | Counter | same as 4221 |  |  | Done |  | D1.02
933 | Denteneer, Dee | 11A.7.1 | 185 | 30 | E | y | 185.3 | 30 | E | 11A.7.1 | 11A.7: Congestion Control | Editorial |  |  | Closed |  |  | 2007-01-18 | No reference to "original MAC" and "recent MAC enhancements" |  | Accept |  |  |  | Done |  | D1.01
934 | Denteneer, Dee | 11A.7.2 | 187 | 4-5 | T | y | 187.04 | 4 | T | 11A.7.2 | 11A.7: Congestion Control | MAC | Congestion control |  | Closed |  | 11-07/456r2 | 2007-07-18 | Should they also account for locally generated traffic |  | Counter | Resolved by 11-07/456r2 |  |  | Done |  | D1.06
935 | Denteneer, Dee | 11A.7.4 | 188 | 40-41 | E | y | 188.4 | 40 | T | 11A.7.4 | 11A.7: Congestion Control | MAC | Congestion control |  | Closed |  | 11-07/456r2 | 2007-07-18 | The calculated quantity is not a rate |  | Counter | Resolved by 11-07/456r2 |  |  | Done |  | D1.06
3902 | Sakoda, Kazuyuki | 11A.8.3.3 | 192 | 28 | T | Y | 192.28 | 28 | T | 11A.8.3.3 | 11A.8: Beaconing and Sync | MAC | Beacon broadcast |  | Open |  |  |  | The sentence reads: "MPs that support power save operation must also support the designated beacon broadcasting selection..." This is restrictive, and not sure if it really brings benefit in some circumstances. | Remove this sentence. | Defer
3905 | Sakoda, Kazuyuki | 11A.8.3.4 | 192 | 40 | T | Y | 192.4 | 40 | T | 11A.8.3.4 | 11A.8: Beaconing and Sync | MAC | Beacon broadcast |  | Open |  |  |  | Connectivity report is assumed to be transmitted in ATIM window. However, ATIM window may be set to zero in order to reduce the overhead, if the MPs do not need power saving. | Clarify what happens in this case. | Defer
3906 | Sakoda, Kazuyuki | 11A.8.3.4 | 192 | 40 | T | Y | 192.4 | 40 | T | 11A.8.3.4 | 11A.8: Beaconing and Sync | MAC | Beacon broadcast |  | Open |  |  |  | Connectivity report is assumed to be transmitted in ATIM window of the DTIM beacon timing. However, ATIM window of the DTIM beacon timing is the timing when many frames are waiting for the transmission. This results in a higher probability of collisions. Connectivity reports suffers from loss due to collisions with high probability in some scenario. | Clarify what happens in this case. | Defer
939 | Dickey, Susan | 0 | 0 | 0 | T | YX | 0 | 0 | T | General | General | General |  |  | Closed |  |  | 2007-01-18 | Document does not include bookmarks. It is ridiculous to expect people to read and check cross-references on a 200+ page PDF file without bookmarks. While you might think this is strictly editorial, I maintain that even within TGS a thorough review could not have been done without them, since the time spent navigating the document becomes prohibitive, and thus it becomes a technical issue. |  | Accept | Bookmarks will automatically come with frame version of draft. |  |  | Done |  | D1.01
940 | Dickey, Susan | 5.2.7.1 | 4 | 19 | E | YX | 4.19 | 19 | E | 5.2.7.1 | 5: General Description | Editorial |  |  | Closed |  |  | 2007-01-18 | This section, with its reference to "this document" as if it were only about Mesh Networks, is not correctly worded for inclusion as an amendment to the full standard, and more importantly does not really place the Mesh Network functionality in context as an optional or mandatory functionality of 802.11 STAs. | Rework taking into account the rest of Clause 5. | Accept | Accept. Replace sentence with "Before mesh services, the 802.11 MAC was primarily designed for one-hop wireless networks." See CIDs 1129, 1458, 5519. |  |  | Done |  | D1.01
941 | Dickey, Susan | 5.2.7.2 | 5 | 4-8 | T | NX | 5.04 | 4 | T | 5.2.7.2 | 5: General Description | General | G10 |  | Closed |  | 11-07/416r3 | 2007-03-15 | The use of the word "neighboring" in this section and elsewhere (including 11A 1.4 Neighbor Discovery section) sems never to be defined. | It is not clear to me just when two STAs are neighboring Mesh Points and when they are not. If it is possible to define that it would be a good idea to include it. Are all STAs in communication range potentially Mesh Point neighbors? Are they considered to be neighbors only after a Mesh protocol has been established? What degree of participation is required to be considered neighbors? | Counter | resolution is in doc 11-07/416r3 |  |  | Done |  | D1.02
942 | Dickey, Susan | 5.2.7.3 | 6 | 13 | E | NX | 6.13 | 13 | T | 5.2.7.3 | 5: General Description | General |  |  | Closed |  |  | 2007-03-13 | Reference to "The protocols described in this document" too vague | should be replaced with cross references to the clauses within 802.11 that describe these protocols. | Counter | Replace sentence with: "This functionality is transparent to higher layer protocols." |  |  | Done |  | D1.02
943 | Dickey, Susan | 5.2.7.4 | 7 | 10 | E | NX | 7.1 | 10 | E | 5.2.7.4 | 5: General Description | Editorial |  |  | Closed |  |  | 2007-01-18 | Section with "The remainder of this document is organized as follows:" is not appropriate for inclusion in amendment. | Replace with editing instructions and cross-references. | Counter | same resolution as CID 1258 |  |  | Done |  | D1.01
944 | Dickey, Susan | 10.3.34.2 | 107 | 9 | E | NX | 107.09 | 9 | E | 10.3.34.2 | 10: Layer Management | Editorial |  |  | Closed |  |  | 2007-01-18 | I assume "Figure 11 in IEEE Std. 802.11 needs to be modified" refers to "Figure 10—Portion of the ISO/IEC basic reference model covered in this standard" in 11ma D9, which is the version I have for reference. But adding the level of detail proposed to that figure would not be appropriate. | Draw a complete figure to reference in your explanation and cross-reference to Figure 10. | Counter | Reword beginning of sentence that reads "The protocols described in this document hide the details of this functionality from…" with "The internal operation of a WLAN Mesh is hidden from…" |  |  | Done |  | D1.01
945 | Dickey, Susan | 11A.1.2 | 111 | 32 | E | NX | 111.32 | 32 | E | 11A.1.2 | 11A.1: Discovery | Editorial |  |  | Closed |  |  | 2007-01-18 | This section includes the line "To avoid backward compatibility issues, rather than removing the SSID IE from MP (non-MAP) beacons the wildcard value is used." But in 11ma D9 7.3.2.1 wildcard values are described only for Probe Management frames. | Add a change to 7.3.2.1 that describes this additional use of SSID wildcard. | Accept |  |  |  | Done |  | D1.01
946 | Dickey, Susan | 11A.1.7.1.1 | 121 | 8 | E | NX | 121.08 | 8 | E | 11A.1.7.1.1 | 11A.1: Link and Channel Mgmt | Editorial |  |  | Closed |  |  | 2007-03-13 | The sentence "This specification includes a protocol to enable a set of mesh point radio interfaces to coalesce to a common channel for communication to enable this type of simple." ends with a dangling modifier. | Fix with whatever completion was intended. | Counter | Delete "to enable this type of simple" |  |  | Done |  | D1.02
947 | Dorsey, John | 7.1.3.5a.1 | 10 | 6 | E | Y | 10.06 | 6 | E | 7.1.3.5a.1 | 7: Frame Formats | Editorial |  |  | Closed |  |  | 2007-03-13 | The first use of the phrase "mesh addressing field" in this sentence lacks an article. | Rephrase as "the mesh addressing field". | Accept |  |  |  | Done |  | D1.02
948 | Dorsey, John | 7.1.3.5a.3 | 10 | 16 | E | N | 10.16 | 16 | E | 7.1.3.5a.3 | 7: Frame Formats | Editorial |  |  | Closed |  |  | 2007-01-18 | The term "Mesh E2E Sequence number" could be improved. The advertised function of this number is duplicate detection during relaying and sinking. The fact that the numbers are sequential also allows for ordering. However, the term "end-to-end" is understood (in Internet contexts) to describe work performed at the endpoints of a communications path. This sequence number can be of value to relays, and is not strictly "end-to-end." | Simplify to "Mesh Sequence number" or perhaps "Source Sequence number". | Counter | 1141 |  |  | Done |  | D1.01
949 | Dorsey, John | 7.3.2.36 | 21 | 11 | E | Y | 21.11 | 11 | E | 7.3.2.36 | 7: Frame Formats | Editorial |  |  | Closed |  |  | 2007-01-18 | This sentence lacks an opening double-quote, misspells "subfield", and invents the term "Power Save Management Mode". | The "Current Power Management Mode” subfield indicates the current Power Management Mode. | Accept |  |  |  | Done |  | D1.01
950 | Dorsey, John | 7.3.2.36 | 21 | 11 | E | N | 21.11 | 11 | E | 7.3.2.36 | 7: Frame Formats | Editorial |  |  | Closed |  |  | 2007-01-18 | This sentence is redundant. One would expect something called "Current Power Management Mode" to indicate the current power management mode. | Consolidate this sentence with the one that follows. For example, 'The "Current Power Management Mode" subfield, when set, indicates the mesh point is operating in Power Save mode.' | Counter | Change to "Mesh Sequence number field" |  |  | Done |  | D1.01
951 | Dorsey, John | 7.3.2.36 | 21 | 11 | E | N | 21.11 | 11 | E | 7.3.2.36 | 7: Frame Formats | Editorial |  |  | Closed |  |  | 2007-01-18 | The term "Current Power Management Mode" inaccurately describes what this field expresses. It specifically conveys information about 802.11 Power Save mode, not about other forms of power management that may be in use on the device. | Rename to "Power Save Mode Enabled" or "Operating in Power Save Mode". | Accept |  |  |  | Done |  | D1.01
952 | Dorsey, John | 7.3.2.52 | 33 | 13 | E | N | 33.13 | 13 | E | 7.3.2.52 | 7: Frame Formats | Editorial |  |  | Closed |  |  | 2007-01-18 | The term "neighbor power management" inaccurately describes what this field expresses. It specifically conveys information about 802.11 Power Save mode, not about other forms of power management that may be in use on the neighboring device. | Rename to "neighbor power save mode" or "neighbor operating in power save mode". | Accept |  |  |  | Done |  | D1.01
953 | Dorsey, John | 11A.1.7.2 | 121 | 29 | E | N | 121.29 | 29 | E | 11A.1.7.2 | 11A.1: Link and Channel Mgmt | Editorial |  |  | Closed |  |  | 2007-01-18 | This paragraph uses the terms "802.11a" and "802.11b", which are not defined in the base standard. | Instead refer to the clause numbers in the base standard. | Accept |  |  |  | Done |  | D1.01
4184 | Stephens, Adrian | 7.3.2.60 |  |  | T | Y | 39.24 | 24 | T | 7.3.2.60 | 7: Frame Formats | MAC | Beacon broadcast |  | Open |  |  |  | "The Length field shall be set to 1+6*(number of Beacon MACs+number of terminals)+Ceiling((number of 5 Beacon MACs+number of terminals)/8)." - I don't see "number of terminals" in the fields of the element. | please relate this to the fields in the structure, or put in a "where" clause to define (e.g.) number of terminals in terms of those fields. | Defer
955 | Dorsey, John | 11A.9.1 | 195 | 18 | E | Y | 195.18 | 18 | E | 11A.9.1 | 11A.9: PowerSave | Editorial |  |  | Closed |  |  | 2007-01-18 | The phrase "does not supporting" is incorrect. | Change to "does not support". | Accept |  |  |  | Done |  | D1.01
956 | Dorsey, John | 11A.9.1 | 195 | 22 | E | Y | 195.22 | 22 | E | 11A.9.1 | 11A.9: PowerSave | Editorial |  |  | Closed |  |  | 2007-01-18 | The phrase "whether to go in power save mode" is incorrect. | Change to "whether to enter power save mode" or "whether to enable power save mode". | Accept | Accept. See CID 4253. |  |  | Done |  | D1.01
957 | Dorsey, John | 11A.9.2 | 196 | 1 | E | Y | 196.01 | 1 | E | 11A.9.2 | 11A.9: PowerSave | Editorial |  |  | Closed |  |  | 2007-01-18 | The phrase "does not intends" on the second row of the table is incorrect. | Change to "does not intend". | Accept |  |  |  | Done |  | D1.01
958 | Dorsey, John | 11A.9.2 | 196 | 6 | E | Y | 196.06 | 6 | E | 11A.9.2 | 11A.9: PowerSave | Editorial |  |  | Closed |  |  | 2007-01-18 | The sentence lacks an opening article. | Change to "A MP which tries…." | Accept | Accept. Use commenter provided option with "enable". |  |  | Done |  | D1.01
959 | Dorsey, John | 11A.9.2 | 196 | 6 | E | Y | 196.06 | 6 | E | 11A.9.2 | 11A.9: PowerSave | Editorial |  |  | Closed |  |  | 2007-01-18 | This paragraph is missing several articles. | Correct grammar. | Accept | Accept. See CIDs 993, 5571. |  |  | Done |  | D1.01
960 | Dorsey, John | 11A.9.2 | 196 | 12 | E | Y | 196.12 | 12 | E | 11A.9.2 | 11A.9: PowerSave | Editorial |  |  | Closed |  |  | 2007-01-18 | This paragraph requires grammar editing. | See comment. | Accept | Accept as specified in the resolution of CID 959. |  |  | Done |  | D1.01
961 | Dorsey, John | 11A.9.2 | 196 | 16 | E | Y | 196.16 | 16 | E | 11A.9.2 | 11A.9: PowerSave | Editorial |  |  | Closed |  |  | 2007-01-18 | This paragraph requires grammar editing. | See comment. | Accept | Accept. Use "An MP which tries to establish a new peer link with MPs in power save mode shall perform a passive scan. Since MPs in power save mode may transmit beacons at la ow rate, MPs which try to establish a new peer link with MPs in power save mode should passively scan for a longer time than the passive scan in BSS infrastructrure mode operation. MPs in power save mode which set longer DTIM intervals may not be found by their neighbor MPs due to the shorter scan duration. MPs in power save mode should set a shorter DTIM interval, if they intend to reliably establish new peer links." See CID 958. |  |  | Done |  | D1.01
962 | Durand, Roger | General |  |  | T | Y | 0 | 0 | T | General | General | General | G01 |  | Closed |  |  | 2007-01-18 | There are multiple fields thru out this document that are empty or blank or they are filled in with "TBD"s | Fill in all empty/blank fields and replace all TBDs with real values. | Accept | These identifiers will be requested from ANA before sponsor ballot. In the mean time, an editorial note will be added stating this. |  |  | Done |  | D1.01
963 | Ecclesine, Peter | 11A.4 | 132 | 6 | T | Y | 132.06 | 6 | T | 11A.4 | 11A.4: Airtime Metric | RFI | RFI3 |  | Closed |  |  | 2007-05-17 | There is no radio-aware calculation of Mesh Beaconing and groupcast frames, yet operation of the mesh depends on timely reception of groupcase frames (e.g. Channel Switch Announcement) | Extend the procedures to calculate groupcast rate 'gr' and groupcast packet error rate 'ge-pr' for use by mesh points. | Reject | There is no assumption on the method used to measure PER: one can use unicast traffic, groupcast traffic or even no traffic (passive estimation) |  |  | Done |  | N/A
964 | Ecclesine, Peter | 11A.4 | 132 | 26 | T | Y | 132.26 | 26 | T | 11A.4 | 11A.4: Airtime Metric | RFI | RFI3 |  | Closed |  | 11-07/631r1 | 2007-05-15 | The term 'Protocol overhead' is used but not defined. | Define 'Protocol overhead' | Counter | resolved by 11-07/631r1 |  |  | Done |  | D1.04
965 | Ecclesine, Peter | 11A.4 | 132 | 15 | T | Y | 132.15 | 15 | T | 11A.4 | 11A.4: Airtime Metric | RFI | RFI3 |  | Closed |  | 11-07/631r1 | 2007-05-15 | Do 'Channel access overhead' or 'Protocol overhead' change when Coverage Class changes, and if so, the text needs to be rewritten so that changing Coverage Class has the same effect as changing modulation or coding. | Rewrite to note under what conditions overheads must be recalculated. | Counter | resolved by 11-07/631r1 |  |  | Done |  | D1.04
966 | Ecclesine, Peter | 11A.4 | 132 | 26 | T | Y | 132.26 | 26 | T | 11A.4 | 11A.4: Airtime Metric | RFI | RFI3 |  | Closed |  | 11-07/631r1 | 2007-05-15 | No values are given for clause 18 or 19 PHYs, nor is there explaination about the given values vs modulation and coding and aAirPropagationTime. | Define how the Values of the Channel access overhead and Protocol overhead are calculated. | Counter | resolved by 11-07/631r1 |  |  | Done |  | D1.04
967 | Ecclesine, Peter | 11A.4.2 | 133 | 16 | T | Y | 133.16 | 16 | T | 11A.4.2 | 11A.4: Airtime Metric | RFI | RFI3 |  | Closed |  | 11-07/631r1 | 2007-05-15 | The first paragraph should note that the performance of a pairwise link is very sensitive to topology, node density and neighborhood traffic, and changes in any of these should be considered in the decision to maintain local link state. | Insert text after second sentence: 'The performance of a pairwise link is very sensitive to topology, node density and neighborhood traffic, and changes in any of these should be considered in the decision to maintain local link state.' | Counter | resolved by 11-07/631r1 |  |  | Done |  | D1.04
968 | Ecclesine, Peter | 11A.5.8 | 159 | 20 | T | Y | 159.2 | 20 | T | 11A.5.8 | 11A.5: HWMP | RFI |  | 4436 | Closed |  |  | 2007-01-18 | HWMP parameters are not defined. | Supply missing text. | Counter | Duplicate |  |  | Done |  | D1.01
4445 | Strutt, Guenael | 11A.8.3.2 | 191 | 25 | T | N | 191.25 | 25 | T | 11A.8.3.2 | 11A.8: Beaconing and Sync | MAC | Beacon broadcast |  | Open |  |  |  | The text "If the BSS has a beacon broadcaster". | 802.11s should not redefine beaconing behavior in BSS. | Defer
970 | Ecclesine, Peter | General |  |  | E | N | 0 | 0 | E | General | General | Editorial |  |  | Closed |  |  | 2007-01-18 | The editing instruction 'Add' is not valid, and should be replaced by 'Insert' | Change all 'Add' editing instructions, and insert the 'Replace' editing instruction where appropriate. | Accept |  |  |  | Done |  | D1.01
971 | Ecclesine, Peter | General |  |  | E | N | 0 | 0 | E | General | General | Editorial |  |  | Closed |  |  | 2007-01-18 | Numerous parts of draft text are missing editing instructions, especially text insertions. Examples are 7.2.4, 7.3.2.36, 7.4.6, Annex P |  | Accept |  |  |  | Done |  | D1.01
972 | Ecclesine, Peter | General |  |  | E | N | 0 | 0 | E | General | General | Editorial |  |  | Closed |  |  | 2007-01-18 | Numerous parts of inserted draft text include tables or figures, yet the editing instructions do not include renumbering. | Change all editing instructions preceeding text with tables or figures to include renumbering accordingly. | Accept |  |  |  | Done |  | D1.01
973 | Ecclesine, Peter | General |  |  | E | N | 0 | 0 | E | General | General | Editorial |  |  | Closed |  |  | 2007-01-18 | New figures sometimes have bits above and octets below, but the majority of figures in REV-ma have 'bits' above and 'octets' below | Change all new figures to show 'bits' above and 'octets' below, or at least be consistent in all new figures. | Counter | same as 575 |  |  | Done |  | D1.01
974 | Ecclesine, Peter | General |  |  | E | N | 0 | 0 | E | General | General | Editorial |  |  | Closed |  |  | 2007-01-18 | Some clause 7 Figures, starting with s40, show 'bytes' within but should show 'octets' below. | Remove 'bytes' from clause 7 figures and show 'octets' below, like the rest of REV-ma clause 7. | Accept |  |  |  | Done |  | D1.01
975 | Ecclesine, Peter | Introduction |  |  | E | N | -3 | 0 | E | Introduction | Frontmatter | Editorial |  |  | Closed |  |  | 2007-01-18 | Page iii is missing text on Notice to Users, Errata and Interpretations, and has the wrong Patent text. | Editor to add correct text for Notice to Users, Errata, Interpretations and Patents. | Accept |  |  |  | Done |  | D1.01
976 | Ecclesine, Peter | 2 | 2 | 3 | E | N | 2.03 | 3 | E | 2 | 2: References | Editorial |  |  | Closed |  |  | 2007-01-18 | This clause is References, not definitions. | Editor to change 'definition' to 'references'. | Accept |  |  |  | Done |  | D1.01
977 | Ecclesine, Peter | 7.1.3.1.8 | 9 | 12 | E | N | 9.12 | 12 | E | 7.1.3.1.8 | 7: Frame Formats | Editorial |  |  | Closed |  |  | 2007-01-18 | Text 'operating in power save scheme' is poor grammar. | Editor to change to 'operating in a power save scheme' | Accept |  |  |  | Done |  | D1.01
978 | Ecclesine, Peter | 7.2.3 | 11 | 15 | E | N | 11.15 | 15 | E | 7.2.3 | 7: Frame Formats | Editorial |  |  | Closed |  |  | 2007-01-18 | It is not clear from the context and the first new sentence that the subsequent text only applies to management frames between Mesh Points. | Editor to change second sentence to :"Between Mesh Points, the …" | Accept |  |  |  | Done |  | D1.01
979 | Ecclesine, Peter | 7.2.3 | 11 | 19 | E | N | 11.19 | 19 | E | 7.2.3 | 7: Frame Formats | Editorial | G3 |  | Closed |  |  | 2007-01-18 | BSSID text in parentheses (TBD: …) should be replaced by a period. | Editor to replace text beginning " (TBD" with a period. | Counter | change "scheme" to "mode" |  |  | Done |  | D1.01
980 | Ecclesine, Peter | 7.2.3.1 | 12 |  | E | N | 12 |  | E | 7.2.3.1 | 7: Frame Formats | Editorial |  |  | Closed |  |  | 2007-01-18 | MKDDIE notes is missing a final period here, in 7.2.3.3, and 7.2.3.5. | Editor to correct | Accept |  |  |  | Done |  | D1.01
981 | Ecclesine, Peter | 7.3.1.4 | 18 | 1 | E | N | 18.01 | 1 | E | 7.3.1.4 | 7: Frame Formats | Editorial |  |  | Closed |  |  | 2007-01-18 | Make the following changes to' is not a valid editing instruction. | Change to "Change" | Counter | same as cid 199 |  |  | Done |  | D1.01
982 | Ecclesine, Peter | 7.3.1.18 | 18 | 20 | E | N | 18.2 | 20 | E | 7.3.1.18 | 7: Frame Formats | Editorial |  |  | Closed |  |  | 2007-01-18 | The editing instruction is incomplete. | Change to "Insert the following new subclause after the last subclause in 7.3.1 and renumber accordingly:" | Accept |  |  |  | Done |  | D1.01
983 | Ecclesine, Peter | 7.3.2.36 | 20 | 10 | E | N | 20.1 | 10 | E | 7.3.2.36 | 7: Frame Formats | Editorial |  |  | Closed |  |  | 2007-01-18 | Figures s13 and s14 show bits MSB to LSB, while all others in draft and in REV-ma show bits LSB to MSB, per the convention stated in 7.1.1 paragraph 2. | Redraw any figures that show 'bits' MSB to LSB to show 'bits' LSB to MSB. | Accept |  |  |  | Done |  | D1.01
984 | Ecclesine, Peter | 7.3.2.45 | 26 | 22 | T | Y | 26.22 | 22 | T | 7.3.2.45 | 7: Frame Formats | MAC | M1 |  | Closed |  | 11-07/456r2 | 2007-07-18 | The congestion level is undefined. | Define the congestion level. | Counter | Resolved by 11-07/456r2 |  |  | Done |  | D1.06
985 | Ecclesine, Peter | 10.3.34.8.1 | 108 | 28 | T | Y | 108.28 | 28 | T | 10.3.34.8.1 | 10: Layer Management | RFI | RFI5 |  | Closed |  |  | 2007-07-19 | The new .request tables (SendMeshMgmt, RecvMeshMgmt, PathAdd, PathRemove) are missing 'Valid range' entries. Note that range is lowercase. | Supply Valid Range values | Counter | See CID 662 |  |  | Done |  | D1.06
986 | Ecclesine, Peter | 11.9.7.3 | 111 | 8 | T | Y | 111.08 | 8 | T | 11.9.7.3 | 11: MLME | General | G05 |  | Closed |  |  | 2007-03-13 | The advertising of a new channel has a TBD component. It seems very dumb to restrict channel changes to within the same Regulatory Class of the 5 GHz band - 5.0-5.3, 5.47-5.85 GHz. Let us hope the UCG proceedure allows the change of Regulatory Class at the same time. | Supply the range of the random number. | Counter | same resolution as cid 1618 |  |  | Done |  | D1.02
987 | Ecclesine, Peter | 11A.1.5.1 | 114 | 7 | E | N | 114.07 | 7 | E | 11A.1.5.1 | 11A.1: Peer Link Establishment | Editorial |  |  | Closed |  |  | 2007-01-18 | The second paragraph's second and third sentences could be combined | Replace second and third sentences with "The MP shall wait up to CancelTimer's value before closing the line." | Accept |  |  |  | Done |  | D1.01
988 | Ecclesine, Peter | 11A.1.5.2 | 114 | 32 | E | N | 114.32 | 32 | E | 11A.1.5.2 | 11A.1: Peer Link Establishment | Editorial |  |  | Closed |  |  | 2007-01-18 | null' is bolded and should not be. | Editor to unbold 'null' | Accept |  |  |  | Done |  | D1.01
989 | Ecclesine, Peter | 11A.5.2 | 137 | 1 | E | N | 137.01 | 1 | E | 11A.5.2 | 11A.5: HWMP | Editorial |  |  | Closed |  | 11-07/416r3 | 2007-03-15 | Figures 105 (which should be numbered s105), s130, s1311, s132 and s133 have gray bodies, but should be white to be consistent with the rest of the draft. | Editor to remove the gray from figures 105, s130, s131, s132 and s133, and renumber figure 105 to s105. | Counter | resolution is in doc 11-07/416r3 |  |  | Done |  | D1.03
990 | Ecclesine, Peter | 11A.1.5.3 | 145 | 11 | E | N | 145.11 | 11 | E | 11A.1.5.3 | 11A.5: HWMP | General | G01 |  | Closed |  |  | 2007-01-18 | All tables in this subclause should be numbered and an editorial note should say that the ID value will be supplied by the Technical Editor before publication. Replace Value 'Tbd' with 'TBD'. | Editor to number all tables in this subclause. | Accept |  |  |  | Done |  | D1.01
991 | Ecclesine, Peter | 11A.5.7.3 | 157 | 22 | E | N | 157.22 | 22 | E | 11A.5.7.3 | 11A.5: HWMP | Editorial |  |  | Closed |  |  | 2007-01-18 | Case A and B Length Value unstated, and should be 'Length of the IE' | Editor to correct | Accept |  |  |  | Done |  | D1.01
992 | Ecclesine, Peter | 11A.7 | 185 |  | T | Y | 185 |  | T | 11A.7 | 11A.6: RA-OLSR | MAC | Congestion control |  | Closed |  | 11-07/456r2 | 2007-07-18 | There is no analysis of the temporal constraints on Congestion Control Signalling, and what likelihood a broadcast 'Neighborhood Congestion Announcement' will be received by all neighbors, as 11A.4 only measures unicast. 11A.7.3 lacks language indicating that it is an option, not a mandatory requirement. | Change 11A.7.3 to indicate procedure is an option. Provide a basis for calculating the robustness of Neighnorhood Congestion Announcements, which are unacknowledged. | Counter | Resolved by 11-07/456r2 |  |  | Done |  | D1.06
993 | Ecclesine, Peter | 11A.9.2 | 196 | 1 | E | N | 196.01 | 1 | E | 11A.9.2 | 11A.9: PowerSave | Editorial |  |  | Closed |  |  | 2007-03-13 | Table is unlabeled and text is bolded Arial. | Label table and change text to New Times Roman | Accept |  |  |  | Done |  | D1.02
994 | Ecclesine, Peter | 11A.9.3 | 196 | 24 | E | N | 196.24 | 24 | E | 11A.9.3 | 11A.9: PowerSave | Editorial |  |  | Closed |  |  | 2007-03-13 | Table is unlabeled. | Label table. | Accept |  |  |  | Done |  | D1.02
995 | Ecclesine, Peter | 11A.10.1 | 202 | 12 | E | N | 202.12 | 12 | E | 11A.10.1 | 11A.10: Examples | Editorial |  |  | Closed |  |  | 2007-01-18 | Figures s110 and s111 have gray which reduces legibility. | Editor to render figures s110 and s111 in black and white. Also decide about s112. | Accept |  |  |  | Done |  | D1.03
996 | Ecclesine, Peter | Annex A | 205 |  | T | Y | 205 |  | T | Annex A | Annex A | General | G07 |  | Open | Donald |  |  | PICs is missing | Provide PICs text | Defer-submission-needed
997 | Ecclesine, Peter | Annex D | 205 |  | T | Y | 205 |  | T | Annex D | Annex D | General | G08 |  | Open | Sue Hares |  |  | SMTbase elements are missing | Provide SMTbase and other MIB text | Defer-need-clarification | Sue Hares working on submission for MP management variables
998 | Ecclesine, Peter | General |  |  | T | Y | 0 | 0 | T | General | General | General | G15 |  | Open |  |  |  | As it is very likely that Mesh Points will operate in several frequency bands simultaneously, frequency management will be a significant issue. All Mesh Points shall be aware of the Supported Regulatory Classes of all STAs that they have links with, in addition to supported rates, and .11h supported channels ;-) | Require SupportedRegulatoryClasses as defined in 11-06/1432r1 in the MLME-Associate/Reassociate dialogs. | Defer-other | More discussion and more submissions might be needed.
999 | ElBakoury, Hesham | General |  |  | T | Y | 0 | 0 | T | General | General | General | G01 |  | Closed |  |  | 2007-01-18 | The draft includes TBD in many places and doesn't seem to be technically ready |  | Accept | These identifiers will be requested from ANA before sponsor ballot. In the mean time, an editorial note will be added stating this. |  |  | Done |  | D1.01
1000 | Ellis, Mike | 7.2.3 | 11 | 19 | T | Y | 11.19 | 19 | T | 7.2.3 | 7: Frame Formats | General | G03 |  | Closed |  |  | 2007-01-18 | Value of BSSID field for backwards compatibility not defined. | Replace the clause in brackets (including the brackets) with the text "and shall be set to the value zero for backwards compatibility" | Counter | same resolution as cid 4477 |  |  | Done |  | D1.01
1001 | Ellis, Mike | 7.3.2.41 | 24 | 18 | E | N | 24.18 | 18 | E | 7.3.2.41 | 7: Frame Formats | Editorial |  |  | Closed |  |  | 2007-01-18 | The caption for Table s6 is on a different page to the table to which it refers | Re-paginate this part of the document to ensure that the table caption and table are not separated. | Accept | Accept. See CID 5573. |  |  | Done |  | D1.01
1002 | Ellis, Mike | 7.3.2.45 | 26 | 22 | T | Y | 26.22 | 22 | T | 7.3.2.45 | 7: Frame Formats | MAC | M1 |  | Closed |  | 11-07/456r2 | 2007-07-18 | The congestion level is not specified | I am not qualified to suggest suitable text, however "TBD" is definitely wrong! | Counter | Resolved by 11-07/456r2 |  |  | Done |  | D1.06
1003 | Ellis, Mike | 11.9.7.3 | 111 | 9 | T | Y | 111.09 | 9 | T | 11.9.7.3 | 11: MLME | General | G05 |  | Closed |  |  | 2007-03-13 | The range of the random number to be added to the channel precedence indicator is not specified. | I am not qualified to suggest a suitable value, however "TBD" is definitely wrong! | Counter | same resolution as cid 1618 |  |  | Done |  | D1.02
1004 | Ellis, Mike | 11A.1.7.5 | 122 | 37 | T | Y | 122.37 | 37 | T | 11A.1.7.5 | 11A.1: Link and Channel Mgmt | General | G02 |  | Closed |  |  | 2007-03-13 | The UCG switch wait time is not specified | I am not qualified to suggest a suitable value, however "TBD" is definitely wrong! | Counter | same as 4221 |  |  | Done |  | D1.02
1005 | Ellis, Mike | 11A.1.7.5 | 122 | 40 | T | Y | 122.4 | 40 | T | 11A.1.7.5 | 11A.1: Link and Channel Mgmt | General | G02 |  | Closed |  |  | 2007-03-13 | The channel switch count value is not specified | I am not qualified to suggest a suitable value, however "TBD" is definitely wrong! | Counter | same as 4221 |  |  | Done |  | D1.02
1006 | Ellis, Mike | 5.2.7.4 | 7 | 11 | E | N | 7.11 | 11 | E | 5.2.7.4 | 5: General Description | Editorial |  |  | Closed |  |  | 2007-01-18 | This table is not numbered | This table should be allocated the appropriate sequence number and the following tables in the document should be updated accordingly. | Accept | Accept. See CID 4267. |  |  | Done |  | D1.01
1007 | Ellis, Mike | 7.1.3.1.2 | 9 | 1 | E | N | 9.01 | 1 | E | 7.1.3.1.2 | 7: Frame Formats | Editorial |  |  | Closed |  |  | 2007-01-18 | The editorial note "insert unchanged table entries for completeness" remains in the text. | Remove this comment. Personally I do not feel the need for the unchanged table entries to be inserted in this document. | Accept |  |  |  | Done |  | D1.01
1008 | Ellis, Mike | General |  |  | E | Y | 0 | 0 | E | General | General | Editorial |  |  | Closed |  |  | 2007-01-18 | There are many different formats for the figures containing tables representing the same underlying concept. This is confusing and liable to result in silly mistakes being made. For examples, compare Figures s8 (page 10), s11 (page 18), s29 (page 29) and s58 (page 47). To my eyes, the format in s58 is clearest. | Reformat all figures throughout the document which define octet field lengths to look similar, ideally as demonstrated in Figure s58 (page 47). | Counter |  |  |  | Done |  | D1.01
1009 | Ellis, Mike | 7.3.2.36 | 20 | 3 | E | N | 20.03 | 3 | E | 7.3.2.36 | 7: Frame Formats | General | G01 |  | Closed |  |  | 2007-01-18 | The phrase "T.B.D" is used where "TBD" is probably meant. | Replace the text "T.B.D" with "TBD" in table s2 - failure to do so may result in an ID being omitted in the request to the ANA. | Accept |  |  |  | Done |  | D1.01
1010 | Ellis, Mike | 7.3.2.36 | 20 | 10 | E | Y | 20.1 | 10 | E | 7.3.2.36 | 7: Frame Formats | Editorial |  |  | Closed |  |  | 2007-01-18 | The meaning of the numbers on the top row of the table in figure s13 is not specified. | Specify "Bit:" to the left of the number 15 and re-format the table to resemble Figure s59 (page 47). | Accept |  |  |  | Done |  | D1.01
1011 | Ellis, Mike | General |  |  | E | Y | 0 | 0 | E | General | General | Editorial |  |  | Closed |  |  | 2007-01-18 | There are many different formats for the figures containing tables representing the same underlying concept. This is confusing and liable to result in silly mistakes being made. | Reformat all figures throughout the document which define bitfields to look similar, ideally as demonstrated in Figure s59 (page 47). | Accept |  |  |  | Done |  | D1.01
1012 | Ellis, Mike | General |  |  | E | Y | 0 | 0 | E | General | General | Editorial |  |  | Closed |  |  | 2007-01-18 | The word "Bits" (plural) in tables describing bitfields implies that the numbers in the top row of the table in Figure s15 are bit lengths, not bit positions | Replace the word "Bits" (plural) with "Bit" (singular). | Accept |  |  |  | Done |  | D1.01
1013 | Ellis, Mike | 7.3.2.36 | 21 | 15 | E | Y | 21.15 | 15 | E | 7.3.2.36 | 7: Frame Formats | Editorial |  |  | Closed |  |  | 2007-01-18 | The table in Figure s15 reverses the presentation of the bit-order compared to that shown in the table in Figure s14 potentially leading to confusion as to the endianess of this field. Other occurrences of endian-swapping may occur - I have not checked thoroughly. | Re-order all bit-field tables to be consistent with the MSb specified in the left-hand column and numbered consistently. | Accept |  |  |  | Done |  | D1.01
1014 | Ellis, Mike | 7.3.2.39 | 24 | 4 | E | N | 24.04 | 4 | E | 7.3.2.39 | 7: Frame Formats | General | G01 |  | Closed |  |  | 2007-01-18 | The phrase "T.B.D" is used where "TBD" is probably meant. | Replace the text "T.B.D" with "TBD" in table s5 - failure to do so may result in an ID being omitted in the request to the ANA. | Accept |  |  |  | Done |  | D1.01
1015 | Ellis, Mike | 7.3.2.41 | 25 | 5 | T | Y | 25.05 | 5 | T | 7.3.2.41 | 7: Frame Formats | RFI | RFI3 |  | Closed |  | 11-07/630r1 | 2007-05-15 | The text describing the PER defines only one value and gives no indication as to how other values should be interpreted. | Re-word this description to include a formula which actually uses the value e<sub>pt</sub> and thus defines all possible values, e.g. "e<sub>pt</sub> over 2^16" which is (I think) what was originally intended. | Counter | resolved by 11-07/630r1 |  |  | Done |  | D1.04
1016 | Ellis, Mike | 7.3.2.49 | 29 | 12 | E | Y | 29.12 | 12 | E | 7.3.2.49 | 7: Frame Formats | Editorial |  |  | Closed |  |  | 2007-01-18 | The formatting of the table in Figure s29 is just a complete mess and obscures the intention | Re-format table s29 | Accept |  |  |  | Done |  | D1.01
1017 | Ellis, Mike | 7.3.2.55 | 36 | 20 | T | Y | 36.2 | 20 | T | 7.3.2.55 | 7: Frame Formats | MAC |  |  | Closed |  |  | 2007-01-18 | The time multiple for MDAOP and MDAOP Offset is given in non-SI units (us) - at least three occurrences that I have spotted on pages 36 and 37. | Replace all occurrences of "us" with the correct symbol using the Greek symbol for micro (i.e. µs), also modifying the text to be consistent as to whether the unit is prefixed with a space or not. | Accept |  |  |  | Done |  | D1.01
1018 | Ellis, Mike | 7.3.2.56 | 37 | 25 | T | Y | 37.25 | 25 | E | 7.3.2.56 | 7: Frame Formats | Editorial |  |  | Closed |  |  | 2007-01-18 | The table in Figure s44 refers to "bytes" not "octets". | Replace occurences of "bytes" with "octets" throughout the document | Accept |  |  |  | Done |  | D1.01
1019 | Ellis, Mike | 7.3.2.58 | 38 | 17 | T | Y | 38.17 | 17 | T | 7.3.2.58 | 7: Frame Formats | MAC | MDA | 2153 | Closed |  |  | 2007-03-13 | The table in Figure s46 refers to "0.5 byte". | Replace with length given in bits, or (for better consistency with the rest of the document) replace with a sub-field description. | Accept | Replace ".5 byte" with "4 bits". Include a subfigure and indicate the length of the field in bits |  |  | Done |  | D1.02
1020 | Ellis, Mike | 7.3.2.60 | 40 | 32 | E | N | 40.32 | 32 | E | 7.3.2.60 | 7: Frame Formats | Editorial |  |  | Closed |  |  | 2007-01-18 | Typographical error: "differnet" | Replace with the word "different". | Accept |  |  |  | Done |  | D1.01
1021 | Ellis, Mike | 7.3.2.61 | 41 | 20 | E | N | 41.2 | 20 | E | 7.3.2.61 | 7: Frame Formats | Editorial |  |  | Closed |  |  | 2007-01-18 | The formula given for the Vtime description is sufficiently complex that formatting it using an equation editor rather than raw text would be beneficial | Replace with a correctly formatted equation object. | Accept |  |  |  | Done |  | D1.01
1022 | Ellis, Mike | 7.3.2.62 | 47 | 2 | E | N | 47.02 | 2 | E | 7.3.2.62 | 7: Frame Formats | Editorial |  |  | Closed |  |  | 2007-01-18 | The section text does not match the acronym defined. | Re-name the section "MKD Domain Information Element [MKDDIE]" | Accept |  |  |  | Done |  | D1.01
1023 | Ellis, Mike | 7.3.2.64 | 48 | 7 | E | N | 48.07 | 7 | E | 7.3.2.64 | 7: Frame Formats | Editorial |  |  | Closed |  |  | 2007-03-13 | The section text does not match the acronym defined. | Re-name the section "EMSA Information Element" [EMSAIE]" | Accept |  |  |  | Done |  | D1.02
1024 | Ellis, Mike | 7.3.2.65 | 50 | 6 | E | N | 50.06 | 6 | E | 7.3.2.65 | 7: Frame Formats | Editorial |  |  | Closed |  |  | 2007-03-13 | The section text does not match the acronym defined. | Re-name the section "Mesh Key Holder Security Information Element [MKHSIE]" | Accept |  |  |  | Done |  | D1.02
1025 | Ellis, Mike | 7.3.2.66 | 51 | 1 | E | N | 51.01 | 1 | E | 7.3.2.66 | 7: Frame Formats | Editorial |  |  | Closed |  |  | 2007-03-13 | The section text does not match the acronym defined. | Re-name the section "Mesh Encrypted Key Information Element [MEKIE]" | Accept |  |  |  | Done |  | D1.02
1026 | Ellis, Mike | 7.3.2.67 | 51 | 26 | E | N | 51.26 | 26 | E | 7.3.2.67 | 7: Frame Formats | Editorial |  |  | Closed |  |  | 2007-03-13 | The section text does not match the acronym defined. | Re-name the section "EAP Authentication Information Element [EAPAIE]" | Accept |  |  |  | Done |  | D1.02
1027 | Ellis, Mike | 7.3.2.68 | 52 | 17 | E | N | 52.17 | 17 | E | 7.3.2.68 | 7: Frame Formats | Editorial |  |  | Closed |  |  | 2007-03-13 | The section text does not match the acronym defined. | Either re-title the section "EAP Message Information Element [EAPMIE]" and insert other occurences of the word "Information" as appropriate in the body text, OR redefine the acronym as "EAPME" and update all references. | Accept |  |  |  | Done |  | D1.02
1028 | Ellis, Mike | 7.4.6 | 53 | 14 | T | Y | 53.14 | 14 | T | 7.4.6 | 7: Frame Formats | General |  |  | Closed |  |  | 2007-03-13 | Table s25 does not define the value 14 | Modify the text "15-254" to read "14-254" thus making the value 14 a reserved value. | Reject | see cid 2828 |  |  | Done |  | N/A
1029 | Ellis, Mike | 11A.5.2 | 137 | 30 | E | Y | 137.3 | 30 | E | 11A.5.2 | 11A.5: HWMP | Editorial |  |  | Closed |  |  | 2007-03-13 | Undefined reference to section XXX | Replace with the correct reference. | Accept | same as 1900 |  |  | Done |  | D1.02
1030 | Ellis, Mike | 11A.5.3.2 | 138 | 41 | T | Y | 138.41 | 41 | T | 11A.5.3.2 | 11A.5: HWMP | RFI | RFI5 | 2212 | Closed |  |  | 2007-07-19 | The value "2147483648" (note - no minus sign) is described as "the most negative possible integer in [32-bit twos-complement arithmetic]"... The concept being expressed in this paragraph is thus unclear - is roll-over to happen as if signed or unsigned arithmetic is in use? | Review this paragraph and re-word such that the intention is clear. My initial suggestion is to remove the whole of the sentence in the text which begins "On the other hand, …" as it adds nothing to the concept being explained. | Counter | This paragraph is gone, thank goodness! |  |  | Done |  | D1.06
1031 | Ellis, Mike | 11A.1.5.3 | 145 et seq |  | E | Y | 145.11 | 11 | E | 11A.1.5.3 | 11A.5: HWMP | Editorial |  |  | Closed |  |  | 2007-01-18 | Many tables in this section are not numbered | This tables should be allocated the appropriate sequence number and the following tables in the document should be updated accordingly. | Accept |  |  |  | Done |  | D1.01
1032 | Ellis, Mike | 11A.1.5.3 | 145 et seq |  | E | Y | 145.11 | 11 | E | 11A.1.5.3 | 11A.5: HWMP | General | G01 |  | Closed |  |  | 2007-03-13 | The phrase "Tbd" is used in many tables in this section where "TBD" is probably meant. | Replace the text "T.B.D" with "TBD" in table s2 - failure to do so may result in an ID being omitted in the request to the ANA. | Counter | Change "TBD" to "ABSB" (assign before sponsor ballot) |  |  | Done |  | D1.02
1033 | Ellis, Mike | 11A.1.6.3 | 153 et seq |  | E | Y | 153.07 | 7 | E | 11A.1.6.3 | 11A.5: HWMP | Editorial |  |  | Closed |  |  | 2007-03-13 | Many tables in this section are not numbered | This tables should be allocated the appropriate sequence number and the following tables in the document should be updated accordingly. | Accept |  |  |  | Done |  | D1.02
1034 | Ellis, Mike | 11A.1.7.3 | 157 et seq |  | E | Y | 157.05 | 5 | E | 11A.1.7.3 | 11A.5: HWMP | Editorial |  |  | Closed |  |  | 2007-03-13 | Many tables in this section are not numbered | This tables should be allocated the appropriate sequence number and the following tables in the document should be updated accordingly. | Accept |  |  |  | Done |  | D1.02
1035 | Ellis, Mike | 11A.1.7.3 | 157 et seq |  | E | Y | 157.05 | 5 | E | 11A.1.7.3 | 11A.5: HWMP | Editorial |  |  | Closed |  |  | 2007-03-13 | Many tables in this section omit a definition for the length field | An appropriate definition should be inserted. | Accept |  |  |  | Done |  | D1.02
1036 | Ellis, Mike | 11A.5.8 | 159 | 20 | T | Y | 159.2 | 20 | T | 11A.5.8 | 11A.5: HWMP | RFI |  | 4436 | Closed |  |  | 2007-01-18 | The HWMP parameters are not defined | I am not qualified to suggest suitable text, however "To be added." is definitely wrong! | Counter | Duplicate |  |  | Done |  | D1.01
1037 | Ellis, Mike | 11A.6.5.3 | 169 | 16 and 20 | E | Y | 169.16 | 16 | T | 11A.6.5.3 | 11A.6: RA-OLSR | RFI | RFI11 |  | Closed |  | 11-07/627r1 | 2007-05-16 | The definition of I_time uses a single equals ("=") whereas all of the other defnitions use double-equals ("= ="). | Modify the text to be consistent unless a difference is actually intended. If a difference is intended, specify this difference explicitly and not in a way which may easily be overlooked. | Accept | "==" is changed to "=" |  |  | Done |  | D1.04
1038 | Ellis, Mike | 11A.6.14.3 | 183 | 27 to 31 | E | Y | 183.27 | 27 | E | 11A.6.14.3 | 11A.6: RA-OLSR | Editorial |  |  | Closed |  |  | 2007-01-18 | The lower-case letter "x" has been used to represent arithmetic multiplication. | Replace this symbol with either the "*" or "×" (&times;) symbol. | Accept | Accept. Single "=" is correct. See zillions of other comments where "==" is changed to "=" by the resolution. |  |  | Done |  | D1.01
1039 | Ellis, Mike | 11A.6.14.3 | 183 | 35 | E | N | 183.35 | 35 | E | 11A.6.14.3 | 11A.6: RA-OLSR | Editorial |  |  | Closed |  |  | 2007-03-13 | The formula given for the Value description is sufficiently complex that formatting it using an equation editor rather than raw text would be beneficial | Replace with a correctly formatted equation object. | Accept |  |  |  | Done |  | D1.02
1040 | Ellis, Mike | 11A.6.14.3 | 184 | 9 | E | N | 184.09 | 9 | E | 11A.6.14.3 | 11A.6: RA-OLSR | Editorial |  |  | Closed |  |  | 2007-03-13 | The formula given inline is sufficiently complex that formatting it using an equation editor rather than raw text would be beneficial | Replace with a correctly formatted equation object. | Accept |  |  |  | Done |  | D1.02
1041 | Ellis, Mike | Annex P.3 | 218 et seq |  | E | N | 218.02 | 2 | E | Annex P.3 | Annex P | Editorial |  |  | Closed |  |  | 2007-03-13 | Many of these flowcharts are poorly formatted with close-spaced lines, connectors which miss, lines crossing unnecessarily, no "START" block, reverse-flow through decision blocks etc | Review all flow charts and revise the layout to a consistent standard which aids readability and reduces the chances of misunderstanding. The standard set in Annex P.5 is much higher. | Accept |  |  |  | Done |  | D1.03
1042 | Emeott, Stephen | 9.9.1.7.2 | 94 | 42 | E | Y | 94.42 | 42 | E | 9.9.1.7.2 | 9: MAC General | Editorial |  |  | Closed |  |  | 2007-03-13 | Change "generate" to "generates" | generates | Accept |  |  |  | Done |  | D1.02
4446 | Strutt, Guenael | 11A.8.3.3 | 192 | 18 | T | N | 192.18 | 18 | T | 11A.8.3.3 | 11A.8: Beaconing and Sync | MAC | Beacon broadcast |  | Open |  |  |  | Benefit of using beacon broadcaster approach is not clear. How different it is than the case when MPs sends their beacons in multiple of beacon interval (e.g once in 5 TBTTs) or MPs using randoff backoff mechanism of beaconing (by default beaconing rotates here) and its benefits over them. | Proposed mechanism of using beacon braodcaster is complex and difficult to maintain in multihop mesh. Modify Section 11A.8.3.2 removing all the reference to beacon broadcaster. Remove Section 11A.8.3.3, Section 11A.8.3.4, and Section 11A.8.3.5. | Defer
1044 | Emeott, Stephen | 9.14.4 | 96 | 17 | T | Y | 96.17 | 17 | T | 9.14.4 | 9.14: MDA | MAC | MDA |  | Closed |  | 11-07/2005r2 | 2007-07-18 | Clause is awkwardly worded. Clause 9.14.9 defines TX-RX times as including any time an MP is either a transmitter and a receiver, and not just MDAOPs". | Modifty the definition to read "all TX-RX times advertised by the MP or one of its neighbors according to the advertisement procedures in clause 9.14.9." | Counter | resolved by 11-07/2005r2 |  |  | Done |  | D1.06
4845 | Wang, Qi | 11A.8.3.2 | 191 | 25 | T | Y | 191.25 | 25 | T | 11A.8.3.2 | 11A.8: Beaconing and Sync | MAC | Beacon broadcast |  | Open |  |  |  | "If the BSS has a Beacon Broadcaster…", does BSS mean a mesh network or is a WLAN mesh also called a mesh BSS? | Clarify and correct. | Defer
1046 | Emeott, Stephen | 9.14.11 | 99 | 20 | T | Y | 99.2 | 20 | T | 9.14.11 | 9.14: MDA | MAC | MDA |  | Closed |  |  | 2007-07-19 | Valid EDCA frame exchanges as defined in 802.11ma should not contain QoS+CF-Poll frames and CF-End frames | Delete the final two sentences of bullet 2) | Accept | The sentence is deleted in D1.04. |  |  | Done |  | D1.06
1047 | Emeott, Stephen | 9.14.11 | 99 | 12 | T | Y | 99.12 | 12 | T | 9.14.11 | 9.14: MDA | MAC | Editorial |  | Closed |  |  | 2007-03-13 | A reference to "802.11" is inappropriate | Either replace the text with references to specific clause numbers, or delete the sentence containing the 802.11 reference | Counter | Delete "as defined in 802.11." |  |  | Done |  | D1.02
1048 | Emeott, Stephen | 9.14.10 | 98 | 22,28 | E | Y | 98.22 | 22 | E | 9.14.10 | 9.14: MDA | Editorial |  |  | Closed |  |  | 2007-01-18 | In Clause 9.14.10, line 22, it reads "The receiver is inactive for greater than dot11MDAOPtimeout time". It should be "The receiver is unreachable for greater than dot11MDAOPtimeout time. In line 28 ", it reads "The transmitter is unreachable for greater than dot11MDAOPtimeout time". It should be "The transmitter is inactive for greater than dot11MDAOPtimeout time". | Make the recommended change. | Accept |  |  |  | Done |  | D1.01
1049 | Emeott, Stephen | 9.14.1 | 95 | 39 | T | Y | 95.39 | 39 | T | 9.14.1 | 9.14: MDA | MAC | MDA |  | Closed |  |  | 2007-07-19 | In bullet 2, once an MDAOP is established, MPs other than the MP that set up the MDAOP should avoid transmitting during the entire MDAOP, and not just the TXOP within the MDAOP. | Change "TXOP initiated in the MDAOP" to "MDAOP." | Reject | Other MPs may transmit once the MDAOP owner is finished even before the MDAOP has finished. |  |  | Done |  | N/A
1050 | Emeott, Stephen | 9.14.1 | 95 | 38 | E | Y | 95.38 | 38 | E | 9.14.1 | 9.14: MDA | Editorial |  |  | Closed |  |  | 2007-01-18 | In Clause 9.14.1, page 95, line 38, it states "Once the setup of an MDAOP is advertised, all MPs that …". Since MDA is optional, there are MPs that do not support MDA in a mesh network. It is more precise to change the sentence to "Once the setup of an MDAOP is advertised, all MPs supporting MDA that ..." | Make the recommended change | Accept |  |  |  | Done |  | D1.01
1051 | Emeott, Stephen | 9.14.1 | 95 | 35 | E | Y | 95.35 | 35 | T | 9.14.1 | 9.14: MDA | MAC | Editorial | 4203 | Closed |  |  | 2007-03-13 | Its inappropriate in line 35 to reference "11e" | remove "as described in 11e" from the sentence. | Accept | Change to "as described in subclause 9.9.1." |  |  | Done |  | D1.02
1052 | Emeott, Stephen | 8.8.3.3.3.1 | 92 | 20 | T | Y | 92.2 | 20 | T | 8.8.3.3.3.1 | 8: Security | Security | EMSA-EAP Transport |  | Closed |  | 11-07/286r0 | 2007-03-14 | The field named "EAP Message Type" in the EAP Authentication IE is confusing, because messages of type "request" are forwarded towards the AS (and "response" are forwarded from the AS). However, in EAP (RFC 3748) the Request message type is sent from the AS. (The RADIUS message type Access-Request is sent towards the AS.) | Replace the field name "EAP Message Type" with "Encapsulation Type" in 8.8.3.3.3.1 and 8.8.3.3.3.2. Additionally, change the field name where it appears in 7.3.2.67 (in Figure s66, Table s24, and in the descriptive text). | Counter | resolution in doc 11-07/286r0 |  |  | Done |  | D1.02
1053 | Emeott, Stephen | 8.8.3.3.3 | 91 | 33 | T | Y | 91.33 | 33 | T | 8.8.3.3.3 | 8: Security | Security | EMSA-EAP Transport |  | Closed |  | 11-07/286r0 | 2007-03-14 | The description of the direction of request and response messages in EAP is incorrect. | Replace the first sentence with: "EAP, as described in RFC 3748, is a 'lock-step protocol,' with alternating request and response packets exchanged." | Counter | resolution in doc 11-07/286r0 |  |  | Done |  | D1.02
1054 | Emeott, Stephen | 8.8.3.3.2.2 | 89 | 3 | E | Y | 89.03 | 3 | E | 8.8.3.3.2.2 | 8: Security | Editorial |  |  | Closed |  |  | 2007-01-18 | Lifetime KDE is defined in Figures 143 and 149 (not 144). | Replace with: "Figures 143 and 149." | Counter | same as 120 |  |  | Done |  | D1.01
1055 | Emeott, Stephen | 8.8.3.3.2.1 | 88 | 1 | E | Y | 88.01 | 1 | E | 8.8.3.3.2.1 | 8: Security | Editorial |  |  | Closed |  |  | 2007-01-18 | Lifetime KDE is defined in Figures 143 and 149 (not 144). | Replace with: "Figures 143 and 149." | Accept |  |  |  | Done |  | D1.01
1056 | Emeott, Stephen | 8.8.3.3.1.2.2 | 84 | 42 | T | Y | 84.42 | 42 | T | 8.8.3.3.1.2.2 | 8: Security | Security | EMSA-MIB |  | Closed |  | 11-07/436r1 | 2007-03-15 | The variable dot11MeshID is used but not defined. | Define MIB variable dot11MeshID (in Annex D). | Counter | resolution in doc 11-07/436r1 |  |  | Done |  | D1.02
1057 | Emeott, Stephen | 8.8.3.2 | 82 | 28 | T | Y | 82.28 | 28 | T | 8.8.3.2 | 8: Security | Security | EMSA-Abbreviated Handshake |  | Open |  |  |  | The Subsequent EMSA Authentication mechanism is not optimal; it requires 8 messages, but the protocol could be made more efficient by using fewer messages. | Optimize the protocol. | Defer-submission-needed
1058 | Emeott, Stephen | 8.8.3.1 | 81 | 1 | T | Y | 81.01 | 1 | T | 8.8.3.1 | 8: Security | Security | EMSA-Role Determination |  | Closed |  | 11-07/564r2 | 2007-05-17 | The role determination described in 8.8.1.3 restricts which node plays the 802.1X supplicant role. However, any MP must be able to initiate the Initial EMSA Authentication mechanism, regardless of the values set in its MKDDIE, in order to create a (new) key hierarchy at any time. | Modify the description of the role determination in 8.8.1.3 or the description of the Initial EMSA Authentication mechanism here to indicate that a MP sending a RSNIE with an empty PMKID list field shall be the 802.1X Supplicant for the handshake. Further, indicate that if two MPs attempt to initiate the Initial EMSA Authentication mechanism simultaneously with one another (by including empty PMKID list fields), the handshake fails. | Counter | resolved by 11-07/564r2 |  |  | Done |  | D1.04
1059 | Emeott, Stephen | 8.8.3 | 80 | 26 | E | Y | 80.26 | 26 | E | 8.8.3 | 8: Security | Editorial |  |  | Closed |  |  | 2007-01-18 | The "Mesh Key Holder Security Association" is not accurately described. | Replace the list item with the following: "The procedure for establishing communications and a security association between a MA and a MKD is the mesh key holder security handshake (8.8.3.3.1)." | Accept |  |  |  | Done |  | D1.01
1060 | Emeott, Stephen | 8.8.2.1 | 73 | 17 | T | Y | 73.17 | 17 | T | 8.8.2.1 | 8: Security | Security | EMSA-MIB |  | Closed |  | 11-07/436r1 | 2007-03-15 | The variable dot11MeshTopLevelKeyLifetime is used but not defined. | Define MIB variable dot11MeshTopLevelKeyLifetime (in Annex D). | Counter | resolution in doc 11-07/436r1 |  |  | Done |  | D1.02
1061 | Emeott, Stephen | 8.8.1.7 | 69 | 9 | E | Y | 69.09 | 9 | T | 8.8.1.7 | 8: Security | Security | EMSA-Text Cleanup |  | Closed |  |  | 2007-05-14 | The "Mesh Key Holder Security Association" name is inconsistent with its definition in 8.8.3.3.1.2. | Replace the name in the 8.8.1.7 heading and in the first sentence of the clause with: "Mesh Key Holder Security Handshake" | Accept | Accept. Replace heading 11A.2.1.7 text with "Mesh Key Holder Security Handshake" and replace the name in the first sentence of 11A.2.1.7 with "Mesh Key Holder Security Handshake" |  |  | Done |  | D1.04
1062 | Emeott, Stephen | 8.8.1.4 | 67 | 40 | T | Y | 67.4 | 40 | T | 8.8.1.4 | 8: Security | Security | EMSA-Text Cleanup |  | Closed |  |  | 2007-03-13 | The statement "the Supplicant MP shall additionally include an MKDDIE in the Association Request frame" applies regardless of the type of authentication used. | Replace "If an IEEE 802.1X-based authentication is used, the" with "The". | Accept |  |  |  | Done |  | D1.02
1063 | Emeott, Stephen | 8.8.1.3 | 67 | 16 | T | Y | 67.16 | 16 | T | 8.8.1.3 | 8: Security | Security | EMSA-Role Determination |  | Closed |  | 11-07/564r2 | 2007-05-17 | If "both MPs set Bit 0 to 0", then, by definition of Bit 0, both MPs are asserting that they cannot act in the 802.1X Authenticator role during an EMSA handshake. It does not make sense to assign one MP the 802.1X authenticator role. | Replace this list item with the following: "If both MPs set Bit 0 to 0, then neither MP can assume the IEEE 802.1X Authenticator role. The EMSA handshake shall fail." | Counter | resolved by 11-07/564r2 |  |  | Done |  | D1.04
1064 | Emeott, Stephen | 8.8.1.3 | 67 | 1 | T | Y | 67.01 | 1 | T | 8.8.1.3 | 8: Security | Security | EMSA-Role Determination |  | Closed |  | 11-07/564r2 | 2007-05-17 | The role negotiation described here does not allow the subsequent EMSA handshake to complete in all possible cases. When both MPs set Bit 0 to 1, and Bit 1 to 0, then the MP with the higher MAC address must assume the 802.1X authenticator role. If, however, only the MP with the lower MAC address is able to act as the authenticator (due to, for example, possession of the appropriate cached PMK-MA), this role negotiation scheme prevents the subsequent handshake from completing. | Improve the role determination procedure for the subsequent EMSA handshake to allow the handshake to complete in the maximum number of scenarios. | Counter | resolved by 11-07/564r2 |  |  | Done |  | D1.04
1065 | Emeott, Stephen | 8.8.1.2 | 66 | 24 | T | Y | 66.24 | 24 | T | 8.8.1.2 | 8: Security | Security | EMSA-MIB |  | Closed |  | 11-07/436r1 | 2007-03-15 | The variable dot11MeshKeyDistributorDomain is used but not defined. | Define MIB variable dot11MeshKeyDistributorDomain (in Annex D). | Counter | resolution in doc 11-07/436r1 |  |  | Done |  | D1.02
1066 | Emeott, Stephen | 8.8.1 | 65 | 35 | E | Y | 65.35 | 35 | E | 8.8.1 | 8: Security | Editorial |  |  | Closed |  |  | 2007-01-18 | The "Mesh Key Holder Security Association" name is inconsistent with its definition in 8.8.3.3.1.2. | Replace the name with: "Mesh Key Holder Security Handshake" | Accept |  |  |  | Done |  | D1.01
1067 | Emeott, Stephen | 7.4A.1 | 62 | 5 | E | Y | 62.05 | 5 | E | 7.4A.1 | 7: Frame Formats | Editorial |  |  | Closed |  |  | 2007-01-18 | References to the clause describing MKDDIE are mislabeled. | Replace references to 7.3.2.63 with 7.3.2.62 in all subclauses of 7.4A.1 (6 instances). | Accept |  |  |  | Done |  | D1.01
1068 | Emeott, Stephen | 7.4.6.6 | 56 | 1 | T | Y | 56.01 | 1 | T | 7.4.6.6 | 7: Frame Formats | RFI | RFI0 | 383 | Closed |  |  | 2007-03-13 | This action frame includes a nonexistent information element ("Route Reply Ack" element is not defined) and the action frame is not used (no normative text describes the sending or reception of the frame). | Delete section "7.4.6.6 Route Reply Ack frame format" | Accept | same as 383 |  |  | Done |  | D1.02
1069 | Emeott, Stephen | 7.4.6.2 | 54 | 12 | E | Y | 54.12 | 12 | E | 7.4.6.2 | 7: Frame Formats | Editorial |  |  | Closed |  |  | 2007-01-18 | The "Peer Link Disconnect frame format" section is empty. | Delete the heading | Accept |  |  |  | Done |  | D1.01
1070 | Emeott, Stephen | 7.4.6.15 | 60 | 10 | T | Y | 60.1 | 10 | T | 7.4.6.15 | 7: Frame Formats | General |  |  | Closed |  |  | 2007-03-13 | It is unnecessary to define a vendor-specific frame format for mesh management when a generic vendor-specific action frame already exists (see 7.4.5 of 11ma-D9.0). | Delete clause 7.4.6.15. | Accept |  |  |  | Done |  | D1.02
1071 | Emeott, Stephen | 7.4.6.1 | 54 | 11 | T | Y | 54.11 | 11 | T | 7.4.6.1 | 7: Frame Formats | General |  |  | Closed |  |  | 2007-03-13 | Description of the included information element is missing. | Insert text: "The Local Link State Announcement element shall be set as described in 7.3.2.41." | Counter | Insert text: "The Local Link State Announcement element is set as described in 7.3.2.41." |  |  | Done |  | D1.02
1072 | Emeott, Stephen | 7.3.2.64 | 48 | 7 | E | Y | 48.07 | 7 | E | 7.3.2.64 | 7: Frame Formats | Editorial |  |  | Closed |  |  | 2007-01-18 | Clause number 7.3.2.63 was skipped (.62 to .64). | Renumber EMSA Handshake element to be clause 7.3.2.63, and renumber headings appropriately. | Accept |  |  |  | Done |  | D1.01
1073 | Emeott, Stephen | 7.3.2.64 | 48 | 10 | T | Y | 48.1 | 10 | T | 7.3.2.64 | 7: Frame Formats | Security | EMSA-Abbreviated Handshake |  | Closed |  | 11-07/435r1 | 2007-03-15 | Fields "ANonce" and "SNonce" are not used. | Delete the fields unless a use for these fields is inserted into the draft. | Counter | resolution in doc 11-07/435r1 |  |  | Done |  | D1.02
4846 | Wang, Qi | 11A.8.3.2 | 191 | 25 | T | Y | 191.25 | 25 | T | 11A.8.3.2 | 11A.8: Beaconing and Sync | MAC | Beacon broadcast |  | Open |  |  |  | "If the BSS has a Beacon Broadcaster, all MPs, except the BB suspend the transmission of the beacons upon reception of a beacon or a Connectivity Report indicating received beacon during the dot11BBBeaconRecoveryTimeout+dotBBBeaconRecoveryAddition previous Mesh DTIM transmission." This is inconsistent with the statement on Page 192, line 26 "By default the beacon broadcaster in a mesh is rotating between the MPs. MAPs may need to send a beacon even if another MP had already sent a beacon on that same TBTT." | Clarify and make consistent beacon generating rules. | Defer
1075 | Emeott, Stephen | 7.3.2.55 | 36 | 12 | T | Y | 36.12 | 12 | T | 7.3.2.55 | 7: Frame Formats | MAC |  |  | Closed |  |  | 2007-01-18 | The MDA setup request element should convey information about the "source MAC address" to permit a node receiving the setup request to distinguish between a node that is requesting time on the channel to forward traffic recieved from a variety of other nodes versus a node that is requesting time on the channel to serve a single source | add subfield to the MDAIOP setup request IE named "source MAC address (6 bytes)" | Reject | It is not clear what the benefit is |  |  | Done |  | N/A
1076 | Emeott, Stephen | 7.3.2.55 | 36 | 18 | T | Y | 36.18 | 18 | T | 7.3.2.55 | 7: Frame Formats | MAC | MDA |  | Closed |  | 11-07/551r1 | 2007-05-16 | It is unnecessarily complex to define two types of MDAOPs, namely individual and periodic MDAOPs. The Individual MDAOP structure is a few bytes shorter than the Periodic MDAOP structure, but since both elements are carried in a unicast action frame the savings are neglibable. | Modify the MDAOP setup request element to carry only one type of MDAOP request, reusing the structure of the periodic request. Define the periodicity to 0 for cases where the MDAOP is an individual MDAOP. | Counter | resolved by 11-07/551r1 |  |  | Done |  | D1.04
1077 | Emeott, Stephen | 7.3.2.50 | 30 | 2 | T | Y | 30.02 | 2 | T | 7.3.2.50 | 7: Frame Formats | RFI |  | 365 | Closed |  |  | 2007-01-18 | The Mesh Portal/Root Announcement Element does not seem to be used in any action or other management frames. | Delete this element since it is unused. Alternatively, define a frame format that uses this IE and insert normative text in an appropriate location that describes the use of the frame. | Counter | Duplicate |  |  | Done |  | D1.01
1078 | Emeott, Stephen | 7.3.2.45 | 26 | 22 | T | Y | 26.22 | 22 | T | 7.3.2.45 | 7: Frame Formats | MAC | M1 |  | Closed |  | 11-07/456r2 | 2007-07-18 | The congestion level in the Neighborhood Congestion element is TBD | Provide a definition for congestion level for use in the broadcast Neighborhood congestion report. | Counter | Resolved by 11-07/456r2 |  |  | Done |  | D1.06
1079 | Emeott, Stephen | 7.3.2.38 | 23 | 12 | T | Y | 23.12 | 12 | T | 7.3.2.38 | 7: Frame Formats | General |  |  | Closed |  |  | 2007-03-13 | The "Meaning" entry for 00-0F-AC:0 should correspond to the description of the metric computation procedure. | Replace the "Meaning" entry for 00-0F-AC:0 with: "Airtime Link Metric defined in 11A.4 (default path selection metric)" | Accept |  |  |  | Done |  | D1.02
1080 | Emeott, Stephen | 7.3.2.36 | 21 | 11 | E | Y | 21.11 | 11 | E | 7.3.2.36 | 7: Frame Formats | Editorial |  |  | Closed |  |  | 2007-01-18 | Typo: "sub filed indicates the current…" | Replace with: "subfield indicates the current…" | Accept |  |  |  | Done |  | D1.01
1081 | Emeott, Stephen | 7.3.2.36 | 20 | 10 | T | Y | 20.1 | 10 | T | 7.3.2.36 | 7: Frame Formats | Security | EMSA-Text Cleanup |  | Closed |  |  | 2007-03-13 | The "Connected to AS" bit is not used and is not needed. | Delete bit 13 (label it "Reserved" in Figure s13) and remove description of "connected to AS" subfield in the text following Figure s13. | Accept | Seems a funny place to have connected to AS in the same field as peer capacity |  |  | Done |  | D1.02
1082 | Emeott, Stephen | 7.3.2 | 19 | 4 | T | Y | 19.04 | 4 | T | 7.3.2 | 7: Frame Formats | General |  |  | Closed |  |  | 2007-01-18 | Table 26 of 11ma-D9.0 must be updated to include new information elements. | Insert and add entries to table 26 reflecting the new information elements that are defined in the draft. | Accept |  |  |  | Done |  | D1.01
1083 | Emeott, Stephen | 7.2.4.3 | 16 | 12 | T | Y | 16.12 | 12 | T | 7.2.4.3 | 7: Frame Formats | General |  |  | Closed |  |  | 2007-01-18 | Frame formats should be referred to using the name listed in the "Subtype description" field of Table 1 in 7.1.3.1.2 | Replace instances of "Mesh management frame" in this subclause with "Mesh action frame" | Accept |  |  |  | Done |  | D1.01
1084 | Emeott, Stephen | 7.2.4.2 | 16 | 9 | T | Y | 16.09 | 9 | T | 7.2.4.2 | 7: Frame Formats | General |  |  | Closed |  |  | 2007-01-18 | The description of the Mesh Data frame format is incomplete. | Amend the current description to state that the frame format for a mesh data frame is defined in Figure s9. Additionally, include the statement, "The Mesh Header field is defined in 7.1.3.5A." | Counter | Add the following sentence to the end of line 9: "The Mesh Header field is defined in 7.1.3.5A." |  |  | Done |  | D1.01
5005 | Yamaura, Tomoya | 7.3.2.52 | 33 | 4 | E | N | 33.04 | 4 | T | 7.3.2.52 | 7: Frame Formats | MAC | Beacon broadcast |  | Open |  |  |  | What is the "beacon broadcaster" ? I can't find it in base 11 spec. | If this is a new terminology, please add definition in cluase 3, in 11s amendment. | Defer | Need defintion that is technically consistent with 11A text
1086 | Emeott, Stephen | 7.2.3.1 | 11 | 24 | T | Y | 11.24 | 24 | T | 7.2.3.1 | 7: Frame Formats | General | G08 |  | Closed |  |  | 2007-05-14 | The variable dot11WLANMeshService is used but not defined. | Define MIB variable dot11WLANMeshService (in Annex D). | Accept | same as 716 |  |  | Done |  | D1.04
1087 | Emeott, Stephen | 7.1.3.1.2 | 9 | 1 | T | Y | 9.01 | 1 | T | 7.1.3.1.2 | 7: Frame Formats | General |  |  | Closed |  |  | 2007-01-18 | Extended frame type "Mesh Data + CF-Ack" is listed in the table, but is not discussed in 7.2.4, nor anywhere else in the document. | Delete frame type "Mesh Data + CF-Ack" since it is not used. | Accept |  |  |  | Done |  | D1.01
1088 | Emeott, Stephen | 7.1.3.1.2 | 9 | 1 | T | Y | 9.01 | 1 | T | 7.1.3.1.2 | 7: Frame Formats | General |  |  | Closed |  |  | 2007-01-18 | It is unnecessary to define a new frame type "Extended" or "Mesh Management", since the Mesh Data and Mesh Action frames defined can be classified using the existing frame types (control, management, and data). | Replace the type description for "Mesh Data" and "Mesh Data + CF-Ack" with "Data" (or, "Extended - Data"). Replace the type description for "Mesh Action" with "Management". Move the definition of Mesh Data (7.2.4.2) to within 7.2.2. Move the definition of Mesh Action (7.2.4.3) to within 7.2.3. Delete clause 7.2.4. | Reject | See resolution for 2277 |  |  | Done |  | N/A
1089 | Emeott, Stephen | 5.2.7.4 | 7 | 9 | T | Y | 7.09 | 9 | T | 5.2.7.4 | 5: General Description | General |  |  | Closed |  |  | 2007-01-18 | This clause is not appropriate for inclusion in the complete 802.11 standard. | Remove the clause. | Counter | Change sentence on line 10 of page 7 to read: "Mesh functionalities are described in the following clauses:" |  |  | Done |  | D1.01
5007 | Yamaura, Tomoya | 7.3.2.52 | 33 | 8 | E | N | 33.08 | 8 | T | 7.3.2.52 | 7: Frame Formats | MAC | Beacon broadcast |  | Open |  |  |  | What is the "beacon broadcaster" ? I can't find it in base 11 spec. | If this is a new terminology, please add definition in cluase 3, in 11s amendment. | Defer
1091 | Emeott, Stephen | 11A.9.7 | 199 | 21 | T | Y | 199.21 | 21 | T | 11A.9.7 | 11A.9: PowerSave | MAC | Power save-editorial |  | Closed |  | 11-07/549r6 | 2007-05-17 | What is a "Mesh PS IE" and where is it defined | Delete references to "Mesh PS" IE or elements | Counter | resolved by 11-07/549r6 |  |  | Done |  | D1.04
1092 | Emeott, Stephen | 11A.9.6 | 198 | 24 | T | Y | 198.24 | 24 | T | 11A.9.6 | 11A.9: PowerSave | MAC | Power save-editorial |  | Closed |  | 11-07/549r6 | 2007-05-17 | What is a "Mesh PS IE" and where is it defined | Delete references to "Mesh PS" IE or elements | Counter | resolved by 11-07/549r6 |  |  | Done |  | D1.04
5008 | Yamaura, Tomoya | 7.3.2.52 | 33 | 9 | E | N | 33.09 | 9 | T | 7.3.2.52 | 7: Frame Formats | MAC | Beacon broadcast |  | Open |  |  |  | What is the "beacon broadcaster" ? I can't find it in base 11 spec. | If this is a new terminology, please add definition in cluase 3, in 11s amendment. | Defer
1094 | Emeott, Stephen | 11A.9.3 | 196 | 27 | T | Y | 196.27 | 27 | T | 11A.9.3 | 11A.9: PowerSave | MAC | Power save |  | Closed |  |  | 2007-03-15 | Its unclear what "shall try" means. | Replace with "should" | Accept | Delete subclause 11A.9.3 of Draft V1.0 |  |  | Done |  | D1.02
1095 | Emeott, Stephen | 11A.9.2 | 196 | 12 | T | Y | 196.12 | 12 | T | 11A.9.2 | 11A.9: PowerSave | MAC | Power save |  | Closed |  |  | 2007-03-15 | Its unclear what beaconing passive PS MP should do (text only describes what they should not do), and references are not provided to the appropriate behavior in clause 11A.8.3. The main difference between active and passive PS MP appears to be beacon frequency. If so, then the distinction is not meaningful | Remove clause 11A.9.2 | Accept | Delete subclause 11A.9.2 of draft V1.0 |  |  | Done |  | D1.02
1096 | Emeott, Stephen | 11A.9.2 | 196 |  | E | Y | 196 |  | E | 11A.9.2 | 11A.9: PowerSave | Editorial |  |  | Closed |  |  | 2007-01-18 | neighbor discovery and route discovery (in 11A.9.3) tables do not have table labels | Add table numbers and labels | Accept |  |  |  | Done |  | D1.01
1097 | Emeott, Stephen | 11A.9.2 | 195 | 39 | T | Y | 195.39 | 39 | T | 11A.9.2 | 11A.9: PowerSave | MAC | Power save |  | Closed |  |  | 2007-03-15 | Clause discusses various options for neighbor discovery and beacon generation, topics that are covered in depth in clauses 11A.1.4 and 11A.8.3, respectively. However, this clause makes no attempt to reference the material in the other clauses, and is therefore, at best, informative. | Redistributed material from this clause into clauses 11A.1.4 and 11A.8.3 as appropriate, or, at a minimum, label this clause "(informative)" | Counter | Delete subclause 11A.9.2 of draft V1.0 |  |  | Done |  | D1.02
1098 | Emeott, Stephen | 11A.9.12 | 201 | 8 | T | Y | 201.08 | 8 | T | 11A.9.12 | 11A.9: PowerSave | MAC | Power save-editorial |  | Closed |  | 11-07/732r0 | 2007-05-16 | What constitutes a naïve mesh and how a naïve mesh might be used is outside the scope of the power save clause. No new PS procedures are defined | Relocate or delete the clause | Counter | resolved by 11-07/732r0 |  |  | Done |  | D1.04
1099 | Emeott, Stephen | 11A.9.12 | 201 | 18 | T | Y | 201.18 | 18 | T | 11A.9.12 | 11A.9: PowerSave | MAC | Power save-general |  | Closed |  | 11-07/732r0 | 2007-05-16 | 802.1X capabilities should not be advertised in the WLAN Mesh Capability IE. | Replace the sentence with: "This would signal that the MP is not supporting association with any other MPs." | Counter | resolved by 11-07/732r0 |  |  | Done |  | D1.04
5009 | Yamaura, Tomoya | 7.3.2.52 | 33 | 10 | E | N | 33.1 | 10 | T | 7.3.2.52 | 7: Frame Formats | MAC | Beacon broadcast |  | Open |  |  |  | What is the "beacon broadcaster" ? I can't find it in base 11 spec. | If this is a new terminology, please add definition in cluase 3, in 11s amendment. | Defer
1101 | Emeott, Stephen | 11A.9.1 | 195 | 9 | T | Y | 195.09 | 9 | T | 11A.9.1 | 11A.9: PowerSave | MAC | Power save |  | Closed |  |  | 2007-03-15 | References to "lightweight" and "non-forwarding" are no longer appropriate, since these terms are only defined in Annex P. | Replace with "battery operated". | Counter | See comment 3914. Replace with "battery powered" |  |  | Done |  | D1.02
1102 | Emeott, Stephen | 11A.9.1 | 195 | 32 | T | Y | 195.32 | 32 | T | 11A.9.1 | 11A.9: PowerSave | MAC | Power save |  | Closed |  |  | 2007-03-15 | Paragraph provides analysis that should be left out of the standard (e.g. "inappropriate behavior in terms of power save mode may degrade …") and describes behaviors that are ambiguous "MPs in a power save mode shall clearly behave …") | Remove paragraph | Accept | Delete line 32-37 of P195 in Draft V1.0 |  |  | Done |  | D1.02
1103 | Emeott, Stephen | 11A.9.1 | 195 | 20 | T | Y | 195.2 | 20 | T | 11A.9.1 | 11A.9: PowerSave | MAC | Power save |  | Closed |  |  | 2007-03-15 | Whether lightweight MP should be allowed communicate to peers without association is outside the scope of power save. The text about lightweight MP should be deleted as the concept of a lightweight MP is not explained until annex P | Delete lines 20-24 starting with "Lightweight MP may …" | Accept | Comment CID 3916. The sentence about "lightweight MP" is deleted. |  |  | Done |  | D1.02
1104 | Emeott, Stephen | 11A.9.1 | 195 | 11 | E | Y | 195.11 | 11 | E | 11A.9.1 | 11A.9: PowerSave | Editorial |  |  | Closed |  |  | 2007-01-18 | phrase "in this document" should be deleted | Make the change | Accept | Accept. See resolutions of CID 5571 and 5573. |  |  | Done |  | D1.01
5011 | Yamaura, Tomoya | 7.3.2.52 | 33 | 19 | T | Y | 33.19 | 19 | T | 7.3.2.52 | 7: Frame Formats | MAC | Beacon broadcast |  | Open |  |  |  | If we have 10 nodes in neighbor list, we would have 2 octet for Neighbor power management mode subfield. I can understand the first octet and the two bit in the second octet would be used to indicate power save mode for 10 nodes, but how to set the bit 2-7 in the second octet ? | Provide how to set the bit(s) of remainder of the last octet. | Defer | Puneet will provide a submission
5013 | Yamaura, Tomoya | 7.3.2.53 | 33 | 21 | E | N | 33.21 | 21 | T | 7.3.2.53 | 7: Frame Formats | MAC | Beacon broadcast |  | Open |  |  |  | What is the "beacon broadcaster" ? This is the first time of usage in this document, and I can't find it in base 11 spec. | If this is a new terminology, please add definition in cluase 3, in 11s amendment. | Defer
5041 | Yamaura, Tomoya | 7.3.2.60 | 40 | 3 | E | N | 40.03 | 3 | T | 7.3.2.60 | 7: Frame Formats | MAC | Beacon broadcast | 1494 | Open |  |  |  | What is the K [octets] for the last field in Figure s49 ? | I can guess that K=Ceiling((number of Beacon MACs+number of terminals)/8), using description at line-4 on page-40. But need definition or using this equation. | Defer
1108 | Emeott, Stephen | 11A.8.3.5 | 193 | 42 | E | Y | 193.42 | 42 | E | 11A.8.3.5 | 11A.8: Beaconing and Sync | Editorial |  |  | Closed |  |  | 2007-01-18 | Awkward wording | Change sentence to read "The BB should ensure that the neighbor it places at the head of gthe list supports frame transmission .." | Accept |  |  |  | Done |  | D1.01
1109 | Emeott, Stephen | 11A.8.3.5 | 193 | 36 | E | Y | 193.36 | 36 | E | 11A.8.3.5 | 11A.8: Beaconing and Sync | Editorial |  |  | Closed |  |  | 2007-01-18 | Awkward wording | Change "needs to" with "should" | Accept |  |  |  | Done |  | D1.01
5561 | Yamaura, Tomoya | 11A.8.3.5 | 193 | 37 | E | N | 193.37 | 37 | T | 11A.8.3.5 | 11A.8: Beaconing and Sync | MAC | Beacon broadcast |  | Open |  |  |  | On line--37 and 38, there are two "MAX_CONT_BB"s. But there is no definition /description of it in this document. | Use consistent field/parameter(in MIB) name. Or, if this is not defined in this document, define it. | Defer-submission-needed
5649 | Zhang, Junping | 7.3.2.60 | 39 | 24 | T | YX | 39.24 | 24 | T | 7.3.2.60 | 7: Frame Formats | MAC | Beacon broadcast |  | Open |  |  |  | The current Connectivity Report element does not provide enough information for a designated BB to select the next BB properly. The beaconing MPs include both BBs and non-BBs, and so to select the next BB only depending on the number of beaconing MPs is inappropriate. | See doc 11-07-1944-00-000s-bb-selection-using-connectivity-reports. | Defer
1112 | Emeott, Stephen | 11A.8.3.4 | 193 |  | E | Y | 193 |  | E | 11A.8.3.4 | 11A.8: Beaconing and Sync | Editorial |  |  | Closed |  |  | 2007-01-18 | Replace all reference to BSS with mesh network | Make the change | Accept | Accept but use "shall". |  |  | Done |  | D1.01
5650 | Zhang, Junping | 7.3.2.60 | 40 | 26 | T | YX | 40.26 | 26 | T | 7.3.2.60 | 7: Frame Formats | MAC | Beacon broadcast | 2354 | Open |  |  |  | When dot11WLANMeshService is true but the interface on which the beacon is being sent is not configured as an AP, the SSID is the wildcard value. Therefore the SSID field in the Connectivity Report element is useless. | Delete SSID field. | Counter | Delete line 26-27. Add a line describing mesh ID: "The Mesh ID specifies the mesh. This information is used to differentiate connectivity reports from multiple meshs." | x
5673 | Gong, Michelle | 11A.8.3.4 | 193 | 19-20 | T | Y | 193.19 | 19 | T | 11A.8.3.4 | 11A.8: Beaconing and Sync | MAC | Beacon broadcast |  | Open |  |  |  | Not sure what this sentence means. According to the beacon broadcasting procedure, any MP that hears a beacon broadcaster within its neighborhood shall suspend its beacon. Why is a connectivity report necessary for them to suspend their beacons? | Please clarify. | Defer
175 | Aldana, Carlos | 11A.8.3.1 |  |  | T | Y | 191.07 | 7 | T | 11A.8.3.1 | 11A.8: Beaconing and Sync | MAC | Beacon Separation |  | Open | Kazuyuki Sakoda |  |  | For a mesh with unsynchronized MPs, does a MAP need to beacon both to other MPs in the mesh and it's associated non-mesh STA using their respective beacon frame format? | Clarify and specify the beacon generating rules. | Defer | Mesh and BSS Beacons are separate and distinct.
176 | Aldana, Carlos | 11A.8.3.2 |  |  | T | Y | 191.15 | 15 | T | 11A.8.3.2 | 11A.8: Beaconing and Sync | MAC | Beacon Separation |  | Open | Kazuyuki Sakoda |  |  | For a mesh with synchronized MPs, in general, does a MAP need to beacon both to other MPs in the mesh and it's associated non-mesh STA using their respective beacon frame format? | Clarify and specify the beacon generating rules. | Defer | Mesh and BSS Beacons are separate and distinct.
902 | Denteneer, Dee | 11A8.3 | 191-194 |  | T | y | 191.04 | 4 | T | 11A8.3 | 11A.8: Beaconing and Sync | MAC | Beacon Separation |  | Open | Kazuyuki Sakoda |  |  | Make beaconing behavior of MPs independent of their possible colocation with an AP.; see e.g. p191 line 16 and line 20. |  | Defer-submission-needed | Mesh and legacy beacons are separate.
903 | Denteneer, Dee | 11A8.3 | 191-194 |  | T | y | 191.04 | 4 | T | 11A8.3 | 11A.8: Beaconing and Sync | MAC | Beacon Separation |  | Open | Kazuyuki Sakoda |  |  | Make beaconing behavior of MPs independent of their possible colocation with an AP.; see e.g. p194, line 25-27. |  | Defer-submission-needed | Mesh and legacy beacons are separate.
1982 | Kim, Joonsuk | 11A.8.3.1 |  |  | T | Y | 191.07 | 7 | T | 11A.8.3.1 | 11A.8: Beaconing and Sync | MAC | Beacon Separation | 175 | Open | Kazuyuki Sakoda |  |  | For a mesh with unsynchronized MPs, does a MAP need to beacon both to other MPs in the mesh and it's associated non-mesh STA using their respective beacon frame format? | Clarify and specify the beacon generating rules. | Defer-submission-needed | Mesh and legacy beacons are separate.
1120 | Emeott, Stephen | 11A.8.2.2 | 191 | 3 | E | Y | 191.03 | 3 | E | 11A.8.2.2 | 11A.8: Beaconing and Sync | Editorial |  |  | Closed |  |  | 2007-03-13 | Replace "described below" with "described in clause 11A.9.1" | Make the change | Accept |  |  |  | Done |  | D1.02
1983 | Kim, Joonsuk | 11A.8.3.2 |  |  | T | Y | 191.15 | 15 | T | 11A.8.3.2 | 11A.8: Beaconing and Sync | MAC | Beacon Separation | 176 | Open | Kazuyuki Sakoda |  |  | For a mesh with synchronized MPs, in general, does a MAP need to beacon both to other MPs in the mesh and it's associated non-mesh STA using their respective beacon frame format? | Clarify and specify the beacon generating rules. | Defer-submission-needed | Mesh and legacy beacons are separate.
3518 | Moorti, Rajendra | 11A.8.3.2 |  |  | T | Y | 191.15 | 15 | T | 11A.8.3.2 | 11A.8: Beaconing and Sync | MAC | Beacon Separation | 176 | Open | Kazuyuki Sakoda |  |  | For a mesh with synchronized MPs, in general, does a MAP need to beacon both to other MPs in the mesh and it's associated non-mesh STA using their respective beacon frame format? | Clarify and specify the beacon generating rules. | Defer-submission-needed | Mesh and legacy beacons are separate.
1123 | Emeott, Stephen | 11A.8.2.1 | 190 | 17 | E | Y | 190.17 | 17 | E | 11A.8.2.1 | 11A.8: Beaconing and Sync | Editorial |  |  | Closed |  |  | 2007-01-18 | Replace "such MAPs" with "synchronizing MAPs" | Make the change | Accept | Accept. Use resolution in CID 3892. See CID 3413. |  |  | Done |  | D1.01
4843 | Wang, Qi | 11A.8.3.1 | 191 |  | T | Y | 191 |  | T | 11A.8.3.1 | 11A.8: Beaconing and Sync | MAC | Beacon Separation |  | Open | Kazuyuki Sakoda |  |  | For a mesh with unsynchronized MPs, does a MAP need to beacon to both other MPs in the mesh and it's associated non-mesh STAs using their respective beacon frame format? | Clarify and specify the beacon generating rules. | Defer-submission-needed | Mesh and legacy beacons are separate.
1125 | Emeott, Stephen | 11A.8.2.1 | 190 | 12 | E | Y | 190.12 | 12 | E | 11A.8.2.1 | 11A.8: Beaconing and Sync | Editorial |  |  | Closed |  |  | 2007-01-18 | Name of bit in information element is slightly incorrect. | Replace "Synchronized with peer MP" with "Synchronizing with peer MP" | Accept |  |  |  | Done |  | D1.01
4844 | Wang, Qi | 11A.8.3.2 | 191 |  | T | Y | 191 |  | T | 11A.8.3.2 | 11A.8: Beaconing and Sync | MAC | Beacon Separation |  | Open | Kazuyuki Sakoda |  |  | For a mesh with synchronized MPs, in general, does a MAP need to beacon to both other MPs in the mesh and it's associated non-mesh STAs using their respective beacon frame format? | Clarify and specify the beacon generating rules. | Defer-submission-needed | Mesh and legacy beacons are separate.
1324 | Gallizio, Edoardo | 9 |  |  | T | Y | 94.14 | 14 | T | 9 | 9: MAC General | MAC | CCF |  | Open |  |  |  | The current draft completely lacks the support of a multi-channel MAC extension, which would be critical for certain types of usages/applications demanding very high performances even when being colocated with legacy BSS systems (e.g., multi-media streaming at residential environments). | Add an optional multi-channel MAC extension. | Reject |  | x
1128 | Emeott, Stephen | 11A.7.1 | 186 | 33 | T | Y | 186.33 | 33 | T | 11A.7.1 | 11A.7: Congestion Control | MAC | Congestion control |  | Closed |  | 11-07/456r2 | 2007-07-18 | Use of "mesh action frames" term does not agree with definition of mesh action frames. | Replace "three new mesh action frames are defined …" with "three action frames are defined …" | Counter | Resolved by 11-07/456r2 |  |  | Done |  | D1.06
1129 | Emeott, Stephen | 11A.7.1 | 185 | 30 | E | Y | 185.3 | 30 | E | 11A.7.1 | 11A.7: Congestion Control | Editorial |  |  | Closed |  |  | 2007-01-18 | The draft should not reference previous 802.11 amendments by their TG names. | Replace the first sentence with: "The 802.11 MAC and its enhancements (e.g., QoS, RSNA, and Radio Resource Measurement) are designed primarily for one-hop wireless networks." | Accept | Accept. See CID 3887. |  |  | Done |  | D1.01
1130 | Emeott, Stephen | 11A.7.1 |  |  | T | Y | 185.29 | 29 | T | 11A.7.1 | 11A.7: Congestion Control | MAC | Congestion control |  | Closed |  | 11-07/456r2 | 2007-07-18 | The motivation text is wordy, and contains analysis that is not appropriate for a standard, including "the performance degradation it causes in a wireless networks is even worse than in a wired network" and "research has shown that TCP does not work well across a multi-hop wireless network" and "to provide a good tradeoff", etc. It also includes terms such as "shall" despite being informative text. | Condense and clean up the text. | Counter | Resolved by 11-07/456r2 |  |  | Done |  | D1.06
1131 | Emeott, Stephen | 11A.7 |  |  | T | Y | 185.28 | 28 | T | 11A.7 | 11A.7: Congestion Control | MAC | Congestion control |  | Closed |  | 11-07/456r2 | 2007-07-18 | A new subclause should be included outlining how a target neighborhood congestion level computation might be performed. | Add a clause 11A.7.5 entitled "Target Neighborhood Congestion Level Computation", and renumber | Counter | Resolved by 11-07/456r2 |  |  | Done |  | D1.06
1132 | Emeott, Stephen | 11A.5.4.3 | 141 | 3 | T | Y | 141.03 | 3 | T | 11A.5.4.3 | 11A.5: HWMP | RFI | RFI6 |  | Closed |  |  | 2007-05-17 | The MP is instructed to send a "RANN," which is an information element, but a MP cannot send an information element alone. | Describe the method of sending this IE. If required, create an action frame designed to carry the RANN IE, and correct the text to describe the construction and transmission of the action frame. | Reject | The RANN frame format will be added shortly. |  |  | Done |  | N/A
1133 | Emeott, Stephen | 11A.5.4.2 | 140 | 15 | T | Y | 140.15 | 15 | T | 11A.5.4.2 | 11A.5: HWMP | RFI |  |  | Closed |  |  | 2007-01-18 | The definitions of RANN information element and PANN information element (11A.3.2.2) are very similar. Mesh Portal/Root Announcement element (7.3.2.50) is also similar. | Combine RANN & PANN IEs into a single definition due to their similarity. Does the Mesh Portal/Root Announcement serve a different purpose, or could it be integrated? If it must be kept separate, change the name of one of the IEs to improve clarity, since they are nearly identical. | Reject | RANN and PANN fulfill different purposes. RANN may fulfill the functionality of a PANN (for convenience) but the reverse is absolutely untrue. |  |  | Done |  | N/A
1134 | Emeott, Stephen | 11A.4 | 132 | 26 | T | Y | 132.26 | 26 | T | 11A.4 | 11A.4: Airtime Metric | RFI | RFI3 |  | Closed |  | 11-07/631r1 | 2007-05-15 | In table s30, value columns should not be labeled with "802.11a" and "802.11b". | Replace these labels with the appropriate terms such as DSSS PHY or OFDM PHY. | Counter | resolved by 11-07/631r1 |  |  | Done |  | D1.04
1135 | Emeott, Stephen | 11A.3.2.3 | 128 | 7 | T | Y | 128.07 | 7 | T | 11A.3.2.3 | 11A.3: Interworking | RFI | RFI12 |  | Closed |  | 11-07/334r1 | 2007-03-15 | The MP is instructed to send a "PANN," which is an information element, but a MP cannot send an information element alone. | Describe the method of sending this IE. If required, create an action frame designed to carry the PANN IE, and correct the text to describe the construction and transmission of the action frame. | Counter | resolution in doc 11-07/334r1 |  |  | Done |  | D1.02
1136 | Emeott, Stephen | 11A.3.2.2 | 127 | 25 | E | Y | 127.25 | 25 | E | 11A.3.2.2 | 11A.3: Interworking | Editorial |  |  | Closed |  |  | 2007-01-18 | Information elements should be defined in clause 7, not here. | Move definition to clause 7. Likewise for other definitions of information elements in clause 11A. | Accept | Accept. Use resolution in CID 933. See CIDs 1458, 5519. |  |  | Done |  | D1.01
1137 | Emeott, Stephen | 11A.2.4.3.2 | 126 | 5 | T | Y | 126.05 | 5 | T | 11A.2.4.3.2 | 11A.2: Forwarding | RFI |  | 27 | Closed |  | 11-07/302r2 | 2007-03-15 | The TTL field does not exist in the QoS control field. | Replace "the TTL field in the QoS control field" with "the TTL subfield of the Mesh Header field" | Counter | resolution is in doc 11-07/302r2 |  |  | Done |  | D1.01
1138 | Emeott, Stephen | 11A.2.4.1 | 124 | 21 | E | Y | 124.21 | 21 | E | 11A.2.4.1 | 11A.2: Forwarding | Editorial |  |  | Closed |  |  | 2007-03-13 | Change "MAPs/MPPs a serving" to "MAPs/MPPs serving" | ... MAPs/MPPs serving ... | Accept |  |  |  | Done |  | D1.02
1139 | Emeott, Stephen | 11A.1.7.5 | 122 | 38 | T | Y | 122.38 | 38 | T | 11A.1.7.5 | 11A.1: Link and Channel Mgmt | General | G16 |  | Closed |  |  | 2007-05-14 | The MP is instructed to send a "UCG switch announcement frame" but this frame is not defined. A related IE is defined in 7.3.2.51 but is not used in any frames. | Define an appropriate frame that can be sent by the MP. | Counter | same resolution as 367 |  |  | Done |  | D1.04
1140 | Emeott, Stephen | 11A.1.7.5 | 122 | 36 | T | Y | 122.36 | 36 | T | 11A.1.7.5 | 11A.1: Link and Channel Mgmt | General | G02 |  | Closed |  |  | 2007-03-13 | Time unit values are given as TBD. | Insert correct values. | Counter | same as 4221 |  |  | Done |  | D1.02
1141 | Emeott, Stephen | 11A.1.7.1.1 | 121 | 9 | E | Y | 121.09 | 9 | E | 11A.1.7.1.1 | 11A.1: Link and Channel Mgmt | Editorial |  |  | Closed |  |  | 2007-01-18 | Incomplete sentence. Change "type of simple." to "type of simple WLAN mesh network". | type of simple WLAN mesh network. | Accept |  |  |  | Done |  | D1.01
1142 | Emeott, Stephen | 11A.1.7.1.1 | 121 | 2 | T | Y | 121.02 | 2 | T | 11A.1.7.1.1 | 11A.1: Link and Channel Mgmt | General |  |  | Closed |  |  | 2007-03-13 | References to "channel switching capability" are not needed. | Remove "When channel switching is not supported" from the 2nd sentence. | Accept | same as 1143 |  |  | Done |  | D1.02
1143 | Emeott, Stephen | 11A.1.7.1 | 120 | 33 | T | Y | 120.33 | 33 | T | 11A.1.7.1 | 11A.1: Link and Channel Mgmt | General |  |  | Closed |  |  | 2007-03-13 | Channel switching capability as described (changing channels for a short period) does not belong in this section. | Delete "or channel switching capability" from the 2nd sentence. Delete the sentence beginning "Optionally, devices with switching capability…". | Accept |  |  |  | Done |  | D1.02
1144 | Emeott, Stephen | 11A.1.6 | 120 | 26 | E | Y | 120.26 | 26 | E | 11A.1.6 | 11A.1: Link and Channel Mgmt | Editorial |  |  | Closed |  |  | 2007-01-18 | Change "comprise" to "comprised" | Announcement element comprised of a transmit ... | Accept |  |  |  | Done |  | D1.01
1145 | Emeott, Stephen | 11A.1.6 | 120 | 20 | T | Y | 120.2 | 20 | T | 11A.1.6 | 11A.1: Link and Channel Mgmt | General |  |  | Closed |  |  | 2007-03-13 | Link states are described using terms "Down", "Up", "subordinate, link down", and "subordinate, link up" (in 11A.4.1). A clear definition of state names and meanings is needed if this terminology will be used. | Define (in 11A.1.6) the exact names of states used, and a definition of states. If distinct states are needed for subordinate and superordinate, define them here. If this distinction is not required, define only "Up" and "Down" states, use these terms exclusively, and remove references to "subordinate" in 11A.4.1 and elsewhere. | Counter | Replace all instances of the term "Down" with "unavailable" and the term "Up" with "available". Replace all instances of "super/subordinate, link up" with "Available" and all instances of "super/subordinate, link down" with "unavailable" |  |  | Done |  | D1.02
1146 | Emeott, Stephen | 11A.1.5.3.2 | 117 | 5 | T | Y | 117.05 | 5 | T | 11A.1.5.3.2 | 11A.1: Peer Link Establishment | Security | S5 |  | Closed |  | 11-07/440r0 | 2007-03-14 | In the description of state transitions, event names are not consistently used. For example, "When MLME-PassivePeerLinkOpen().request occurs, the MP allocates…" does not describe an event that was listed in the table of events and actions in 11A.1.5.3.2. | Describe events by their names, not MLME primitives. Insert correct names throughout this subclause. | Accept | see doc 07/440r0 for resolution. for updated text. |  |  | Done |  | D1.02
1147 | Emeott, Stephen | 11A.1.5.3.2 | 117 | 33 | T | Y | 117.33 | 33 | T | 11A.1.5.3.2 | 11A.1: Peer Link Establishment | Security | S3 |  | Closed |  | 11-07/440r0 | 2007-03-14 | Several failure reason codes are indicated, such as "FAILURE-INVALID-PARAMETERS." It is not clear what these reason codes are used for or how they are defined. | Delete the reason codes if they are not necessary, or list the valid reason codes and describe how they are used. | Accept | see doc 07/440r0 for resolution. for updated text. |  |  | Done |  | D1.02
1148 | Emeott, Stephen | 11A.1.5.3.2 | 116 | 29 | T | Y | 116.29 | 29 | T | 11A.1.5.3.2 | 11A.1: Peer Link Establishment | Security | S5 |  | Closed |  | 11-07/440r0 | 2007-03-14 | The definition of state transitions in the table includes several transitions that include an "or". The transition that is selected depends on the details of the event that occurs (e.g., information contained in a received message). The inclusion of "or" in state transitions is confusing. | Increase the number of distinct events so that the "or"s may be removed. For example, replace event OPR with OPR-Success and OPR-Fail, which indicate the successful processing and failed processing of a received peer link open message. | Accept | introduce more events to classify the messages based on the result of message processing. The state transition is updated accordingly. See doc 07/440r0 for resolution. |  |  | Done |  | D1.02
1149 | Emeott, Stephen | 11A.1.5.3.2 | 116 | 25 | E | Y | 116.25 | 25 | E | 11A.1.5.3.2 | 11A.1: Peer Link Establishment | Editorial |  |  | Closed |  |  | 2007-01-18 | The "State transitions" clause repeats the previous clause number. | Renumber to 11A.1.5.3.3 | Accept |  |  |  | Done |  | D1.01
1150 | Emeott, Stephen | 11A.1.5.1 | 113 | 8 | E | Y | 113.08 | 8 | E | 11A.1.5.1 | 11A.1: Peer Link Establishment | Editorial |  |  | Closed |  |  | 2007-01-18 | Change "thise" to this | this | Accept |  |  |  | Done |  | D1.01
1151 | Emeott, Stephen | 11A.1.5.1 | 113 | 41 | E | Y | 113.41 | 41 | E | 11A.1.5.1 | 11A.1: Peer Link Establishment | Editorial |  |  | Closed |  |  | 2007-01-18 | Change "The protocol has a retransmission process to make sure the robustness of the protocol" to "The protocol has a retransmission process to ensure robustness." | The protocol has a retransmission process to ensure robustness. | Accept |  |  |  | Done |  | D1.01
1152 | Emeott, Stephen | 11A.1.5.1 | 113 | 37 | E | Y | 113.37 | 37 | E | 11A.1.5.1 | 11A.1: Peer Link Establishment | Editorial |  |  | Closed |  |  | 2007-01-18 | Typo: "considered estlished between MP A…" | Replace with: "considered established between MP A…" | Accept |  |  |  | Done |  | D1.01
1153 | Emeott, Stephen | 11A.1.5.1 | 113 | 37 | E | Y | 113.37 | 37 | E | 11A.1.5.1 | 11A.1: Peer Link Establishment | Editorial |  |  | Closed |  |  | 2007-01-18 | Change "estlished" to "established" | established | Accept |  |  |  | Done |  | D1.01
1154 | Emeott, Stephen | 11A.1.5.1 | 113 | 31 | T | Y | 113.31 | 31 | T | 11A.1.5.1 | 11A.1: Peer Link Establishment | Security | EMSA-Abbreviated Handshake |  | Closed |  | 11-07/440r0 | 2007-03-14 | By requiring both MPs to always receive both an Open and a Confirm message, the peer link establishment protocol is overly complicated. The link could be established in a robust manner in 3 messages in certain cases, such as when security is disabled. | Simplify the protocol by not requiring both open & confirm to be received. See for example the protocol startup of a TCP connection, which allows either one or two SYN messages before SYN/ACKs are exchanged. | Reject | see doc 07/440r0 for resolution. for updated text. |  |  | Done |  | N/A
1155 | Emeott, Stephen | 11A.1.5.1 | 113 | 16 | E | Y | 113.16 | 16 | E | 11A.1.5.1 | 11A.1: Peer Link Establishment | Editorial |  |  | Closed |  |  | 2007-01-18 | Change "As the result" to "As a result" | ... As a result, the MP shall send a connection ... | Accept |  |  |  | Done |  | D1.01
1156 | Emeott, Stephen | 11A.1.5.1 | 113 | 13 | E | Y | 113.13 | 13 | E | 11A.1.5.1 | 11A.1: Peer Link Establishment | Editorial |  |  | Closed |  |  | 2007-01-18 | Add "to" after request | ... send connection request to this peer MP. | Accept |  |  |  | Done |  | D1.01
1157 | Emeott, Stephen | 11A.1.4 | 112 | 22 | E | Y | 112.22 | 22 | E | 11A.1.4 | 11A.1: Discovery | Editorial |  |  | Closed |  |  | 2007-01-18 | "see clause 0" refers to a non-existent clause. | Delete this reference or insert the appropriate clause number. | Accept |  |  |  | Done |  | D1.01
1158 | Emeott, Stephen | 11A.1.4 | 112 | 20 | T | Y | 112.2 | 20 | T | 11A.1.4 | 11A.1: Discovery | General |  |  | Closed |  |  | 2007-03-13 | The "peer link available value" is not defined anywhere. | Replace "peer link available value" with "peer capacity value". | Accept |  |  |  | Done |  | D1.02
1159 | Emeott, Stephen | 11A | 111 | 13 | E | Y | 111.13 | 13 | E | 11A | General | Editorial | E2 |  | Closed |  |  | 2007-05-17 | Clause 11A is unwieldy and difficult to read. Certain sections interrupt the logical flow. Clause 11A should focus on the primary mesh functions of routing, forwarding, and interworking. | Create a new top-level clause 11B titled "WLAN Mesh Procedures". Its subclauses (11B.1, 11B.2, etc.) should be constructed by moving the following sections from 11A and renumbering headings as required: 11A.1.5 (Peer Link Establishment), 11A.1.7 (Channel Selection), 11A.7 (Congestion Control), 11A.8 (Synchronization), 11A.9 (Power Save). | Counter | Split Clause 11A.1 into three separate subclauses as follows: Rename 11A.1 Mesh discovery and peer link management as "11A.1 Mesh discovery" Move 11A.1.5 Mesh Peer link management to new clause 11A.2, renumbering subclauses accordingly. Move and rename 11A.1.7 Mesh network channel selection as new clause 11A.3 Mesh channel switching, renumbering subclauses accordingly. Renumber clauses following 11A.1 in D1.03 accordingly. |  |  | Done |  | D1.04
1160 | Emeott, Stephen | 11.A.1.7.2 | 121 | 32 | E | Y | 121.32 | 32 | E | 11.A.1.7.2 | 11A.1: Link and Channel Mgmt | Editorial |  |  | Closed |  |  | 2007-01-18 | change "radios" to "radio" | radio | Counter | see cid 4337 |  |  | Done |  | D1.01
1161 | Emeott, Stephen | 11.A.1.7.1.1 | 121 | 25 | E | Y | 121.25 | 25 | E | 11.A.1.7.1.1 | 11A.1: Link and Channel Mgmt | Editorial |  |  | Closed |  |  | 2007-01-18 | Format change: Center and bold the figure caption for Figure s101 | Center and bold Figure s101 caption | Accept |  |  |  | Done |  | D1.01
1162 | Emeott, Stephen | 10.3.33.1.3 | 105 | 3 | E | Y | 105.03 | 3 | E | 10.3.33.1.3 | 10: Layer Management | Editorial |  |  | Closed |  |  | 2007-01-18 | Misnumbered clause | 10.3.33.1.4 | Accept |  |  |  | Done |  | D1.01
1163 | Emeott, Stephen | 10.3.33.1.2 | 106 | 1 | E | Y | 106.01 | 1 | E | 10.3.33.1.2 | 10: Layer Management | Editorial |  |  | Closed |  |  | 2007-01-18 | Misnumbered clause | 10.3.33.2.4 | Accept |  |  |  | Done |  | D1.01
1164 | Emeott, Stephen | 10.3.33.1.2 | 105 | 9 | E | Y | 105.09 | 9 | E | 10.3.33.1.2 | 10: Layer Management | Editorial |  |  | Closed |  |  | 2007-01-18 | Misnumbered clause | 10.3.33.2.2 | Accept |  |  |  | Done |  | D1.01
1165 | Emeott, Stephen | 10.3.33.1.2 | 105 | 21 | E | Y | 105.21 | 21 | E | 10.3.33.1.2 | 10: Layer Management | Editorial |  |  | Closed |  |  | 2007-01-18 | Misnumbered clause | 10.3.33.2.3 | Accept |  |  |  | Done |  | D1.01
1166 | Emeott, Stephen | 10.3.33.1.2 | 105 | 18 | E | Y | 105.18 | 18 | E | 10.3.33.1.2 | 10: Layer Management | Editorial |  |  | Closed |  |  | 2007-01-18 | Change table entry Description of Peer Link ID to remove the word "that" on third line. | Specifies the random number generated by the peer mesh entity and received by the local mesh entity in order to ... | Accept |  |  |  | Done |  | D1.01
1167 | Emeott, Stephen | 10.3.33.1.2 | 105 | 1 | E | Y | 105.01 | 1 | E | 10.3.33.1.2 | 10: Layer Management | Editorial |  |  | Closed |  |  | 2007-01-18 | Misnumbered clause | 10.3.33.1.3 | Accept |  |  |  | Done |  | D1.01
1168 | Emeott, Stephen | 10.3.33.1.2 | 104 | 19 | E | Y | 104.19 | 19 | E | 10.3.33.1.2 | 10: Layer Management | Editorial |  |  | Closed |  |  | 2007-01-18 | Change table entry Description of Peer Link ID to remove the word "that" on third line. | Specifies the random number generated by the peer mesh entity and received by the local mesh entity in order to ... | Accept |  |  |  | Done |  | D1.01
1169 | Emeott, Stephen | 10.3.33.1.1 | 105 | 7 | E | Y | 105.07 | 7 | E | 10.3.33.1.1 | 10: Layer Management | Editorial |  |  | Closed |  |  | 2007-01-18 | Misnumbered clause | 10.3.33.2.1 | Accept |  |  |  | Done |  | D1.01
1170 | Emeott, Stephen | 10.3.33.1 | 105 | 6 | E | Y | 105.06 | 6 | E | 10.3.33.1 | 10: Layer Management | Editorial |  |  | Closed |  |  | 2007-01-18 | Misnumbered clause | 10.3.33.2 | Accept |  |  |  | Done |  | D1.01
1171 | Emeott, Stephen | 10.3.32.1.3 | 104 | 3 | E | Y | 104.03 | 3 | E | 10.3.32.1.3 | 10: Layer Management | Editorial |  |  | Closed |  |  | 2007-01-18 | Misnumbered clause | 10.3.32.1.4 | Accept |  |  |  | Done |  | D1.01
1172 | Emeott, Stephen | 10.3.32.1.2 | 104 | 1 | E | Y | 104.01 | 1 | E | 10.3.32.1.2 | 10: Layer Management | Editorial |  |  | Closed |  |  | 2007-01-18 | Misnumbered clause | 10.3.32.1.3 | Accept |  |  |  | Done |  | D1.01
1173 | Emeott, Stephen | 10.3.32.1.2 | 103 | 21 | E | Y | 103.21 | 21 | E | 10.3.32.1.2 | 10: Layer Management | Editorial |  |  | Closed |  |  | 2007-01-18 | Change table entry Description of Peer Link ID to remove the word "that" on third line. | Specifies the random number generated by the peer mesh entity and received by the local mesh entity in order to ... | Accept |  |  |  | Done |  | D1.01
1174 | Emeott, Stephen | 10.3.32.1.1 | 103 | 11 | E | Y | 103.11 | 11 | E | 10.3.32.1.1 | 10: Layer Management | Editorial |  |  | Closed |  |  | 2007-01-18 | Change "finishes" to "finished" | finished | Accept |  |  |  | Done |  | D1.01
1175 | Emeott, Stephen | 10.3.31.2.2 | 103 | 4 | E | Y | 103.04 | 4 | E | 10.3.31.2.2 | 10: Layer Management | Editorial |  |  | Closed |  |  | 2007-01-18 | Misnumbered clause | 10.3.31.2.4 | Accept |  |  |  | Done |  | D1.01
1176 | Emeott, Stephen | 10.3.31.2.2 | 103 | 2 | E | Y | 103.02 | 2 | E | 10.3.31.2.2 | 10: Layer Management | Editorial |  |  | Closed |  |  | 2007-01-18 | Misnumbered clause | 10.3.31.2.3 | Accept |  |  |  | Done |  | D1.01
1177 | Emeott, Stephen | 10.3.31.1.3 | 102 | 5 | E | Y | 102.05 | 5 | E | 10.3.31.1.3 | 10: Layer Management | Editorial |  |  | Closed |  |  | 2007-01-18 | Misnumbered clause | 10.3.31.1.4 | Accept |  |  |  | Done |  | D1.01
1178 | Emeott, Stephen | 10.3.31.1.2 | 102 | 3 | E | Y | 102.03 | 3 | E | 10.3.31.1.2 | 10: Layer Management | Editorial |  |  | Closed |  |  | 2007-01-18 | Misnumbered clause | 10.3.31.1.3 | Accept |  |  |  | Done |  | D1.01
1179 | Emeott, Stephen | 10.3.30.2.2 | 101 | 9 | E | Y | 101.09 | 9 | E | 10.3.30.2.2 | 10: Layer Management | Editorial |  |  | Closed |  |  | 2007-01-18 | Misnumbered clause | 10.3.30.2.4 | Accept |  |  |  | Done |  | D1.01
1180 | Emeott, Stephen | 10.3.30.2.2 | 101 | 7 | E | Y | 101.07 | 7 | E | 10.3.30.2.2 | 10: Layer Management | Editorial |  |  | Closed |  |  | 2007-01-18 | Misnumbered clause | 10.3.30.2.3 | Accept |  |  |  | Done |  | D1.01
1181 | Emeott, Stephen | 10.3.30.1.3 | 100 | 16 | E | Y | 100.16 | 16 | E | 10.3.30.1.3 | 10: Layer Management | Editorial |  |  | Closed |  |  | 2007-01-18 | Misnumbered clause | 10.3.30.1.4 | Accept |  |  |  | Done |  | D1.01
1182 | Emeott, Stephen | 10.3.30.1.2 | 100 | 13 | E | Y | 100.13 | 13 | E | 10.3.30.1.2 | 10: Layer Management | Editorial |  |  | Closed |  |  | 2007-01-18 | Misnumbered clause | 10.3.30.1.3 | Accept |  |  |  | Done |  | D1.01
1183 | Engwer, Darwin | 7.3.2.46 | 27 | 11 | T | Y | 27.11 | 11 | T | 7.3.2.46 | 7: Frame Formats | Security | S7 |  | Closed |  | 11-07/440r0 | 2007-03-14 | What is the scope within which the random number should be unique? Wrt the local MP or the peer MP, or both? Further the table indicates that randomizing this value is just an attempt (an "effort") to identify the link instance with the peer. So what happens if it is not unique? | Clarify the specifications for the random function. For example, one could say "The Local Link ID is a 32 bit locally administered random number. Each Local Link ID value shall be unique within the local MP. The Local Link ID shall be selected in a manner that minimizes the probability of MPs generating the same number, even when those MPs are subjected to the same initial conditions. It is important that designers recognize the need for statistical independence among the random number streams among MPs." Note that it may be more appropriate to just enumerate the Local Link ID value here in clause 7 (multiple citations) and then include the normative specifications for the random number in clause 11 (specifically clause 11A.1.5.1), see my similar comment there. | Counter | This text replaced by 11-07/357r3 |  |  | Done |  | D1.02
1184 | Engwer, Darwin | 7.3.2.48 | 29 | 2 | T | Y | 29.02 | 2 | T | 7.3.2.48 | 7: Frame Formats | Security | S7 |  | Closed |  |  | 2007-03-13 | What is the scope within which the random number should be unique? Wrt the local MP or the peer MP, or both? Further the table indicates that randomizing this value is just an attempt (an "effort") to identify the link instance with the peer. So what happens if it is not unique? | Clarify the specifications for the random function. For example, one could say "The Local Link ID is a 32 bit locally administered random number. Each Local Link ID value shall be unique within the local MP. The Local Link ID shall be selected in a manner that minimizes the probability of MPs generating the same number, even when those MPs are subjected to the same initial conditions. It is important that designers recognize the need for statistical independence among the random number streams among MPs." Note that it may be more appropriate to just enumerate the Local Link ID value here in clause 7 (multiple citations) and then include the normative specifications for the random number in clause 11 (specifically clause 11A.1.5.1), see my similar comment there. | Counter | This text replaced by 11-07/357r3 |  |  | Done |  | D1.02
1185 | Engwer, Darwin | 7.3.2.47 | 28 | 10 | T | Y | 28.1 | 10 | T | 7.3.2.47 | 7: Frame Formats | Security | S7 |  | Closed |  |  | 2007-03-15 | What is the scope within which the random number should be unique? Wrt the local MP or the peer MP, or both? Further the table indicates that randomizing this value is just an attempt (an "effort") to identify the link instance with the peer. So what happens if it is not unique? | Clarify the specifications for the random function. For example, one could say "The Local Link ID is a 32 bit locally administered random number. Each Local Link ID value shall be unique within the local MP. The Local Link ID shall be selected in a manner that minimizes the probability of MPs generating the same number, even when those MPs are subjected to the same initial conditions. It is important that designers recognize the need for statistical independence among the random number streams among MPs." Note that it may be more appropriate to just enumerate the Local Link ID value here in clause 7 (multiple citations) and then include the normative specifications for the random number in clause 11 (specifically clause 11A.1.5.1), see my similar comment there. | Counter | See 1183 |  |  | Done |  | D1.02
1186 | Engwer, Darwin | 11A.1.5.1 | 114 | 13 | T | Y | 114.13 | 13 | T | 11A.1.5.1 | 11A.1: Peer Link Establishment | Security | S7 |  | Closed |  |  | 2007-03-15 | What is the scope within which the random number should be unique? With respect to the local MP or the peer MP, or both? Further the tables in clause 7 that cite the Local LInk ID indicate that randomizing this value is just an attempt (an "effort") to identify the link instance with the peer. So what happens if it is not unique? | Clarify the specifications for the random function. For example, one could say "The Local Link ID is a 32 bit locally administered random number. Each Local Link ID value shall be unique within the local MP. The Local Link ID shall be selected in a manner that minimizes the probability of MPs generating the same number, even when those MPs are subjected to the same initial conditions. It is important that designers recognize the need for statistical independence among the random number streams among MPs." | Counter | See 1183 |  |  | Done |  | D1.02
1187 | Engwer, Darwin | 11A.1.7.4 | 122 | 22 | T | Y | 122.22 | 22 | T | 11A.1.7.4 | 11A.1: Link and Channel Mgmt | General |  |  | Closed |  |  | 2007-03-13 | The description of the random value is an implementation description rather than a specification. | Clarify the specifications for the random function and avoid specific implementation details. For example, one could say "The initial channel precedence value shall be initialized to a random value. The random value is a __ bit number. The random value shall be selected in a manner that minimizes the probability of MPs generating the same number, even when those MPs are subjected to the same initial conditions. It is important that designers recognize the need for statistical independence among the random number streams among MPs." | Counter | Add the following after this sentence: "The initial channel precedence value shall be initialized to a random value. The random value is a 31 bit number. The random value shall be selected in a manner that minimizes the probability of MPs generating the same number, even when those MPs are subjected to the same initial conditions. It is important that designers recognize the need for statistical independence among the random number streams among MPs." |  |  | Done |  | D1.02
1188 | Engwer, Darwin | 11A.6.3.4 | 164 | 19 | T | Y | 164.19 | 19 | T | 11A.6.3.4 | 11A.6: RA-OLSR | RFI |  |  | Closed |  |  | 2007-01-18 | the specifications for the random jitter function are not provided | Clarify the specifications for the random function used to generate the jitter value. For example, one could say "The random jitter value shall be selected in a manner that minimizes the probability of MPs generating the same number, even when those MPs are subjected to the same initial conditions. It is important that designers recognize the need for statistical independence among the random number streams among MPs." | Reject | This belongs to implementation details. |  |  | Done |  | N/A
1189 | Engwer, Darwin | 3 | 2 | 10 | T | Y | 2.1 | 10 | T | 3 | 3: Definitions | General | G10-mesh term |  | Closed |  |  | 2007-05-14 | The term "WDS" has been deprecated. If 802.11s wishes to use the term WDS then the draft must define it (since it never had a real definition to begin with). Even better is to replace the use of WDS with a description of exactly what is meant and use that to build the specific terms needed within 802.11s | Change "A WLAN Mesh is an IEEE 802.11-based WDS which is part of a DS" to "A WLAN Mesh is an IEEE 802.11-based DS" | Counter | The definition of "mesh" in D1.03 no longer uses the term WDS. |  |  | Done |  | D1.04
1190 | Engwer, Darwin | 3 | 2 | 24 | E | Y | 2.24 | 24 | E | 3 | 3: Definitions | Editorial |  |  | Closed |  |  | 2007-01-18 | reference error | change "non-802.11 network" to "non-IEEE 802.11 network" | Accept |  |  |  | Done |  | D1.01
1191 | Engwer, Darwin | 3 | 2 | 25 | T | Y | 2.25 | 25 | T | 3 | 3: Definitions | General | G10 |  | Closed |  | 11-07/416r3 | 2007-03-15 | use of the term "associated" is confusing. Does this mean that MPs "associate" with each other in the sense that 802.11 STAs associate? Perhaps not. | remove the word "associated" | Counter | resolution is in doc 11-07/416r3 |  |  | Done |  | D1.02
1192 | Engwer, Darwin | General | 2 | 22 | T | Y | 2.22 | 22 | T | General | 3: Definitions | General | G31 |  | Closed |  |  | 2007-05-14 | The terms MP and MAP are nicely defined and clearly delineated. However, the 802.11s PAR does not allow for MPs that are not also MAPs. | revise the PAR, or conform to the PAR by changing all appropriate "MP" references within the draft to MAP | Counter | The PAR amendment 11-07/149r5 adopted by the .11 Working Group in March explicitly broadened the scope of TGs to include stations that are not Aps, thus the new PAR no longer has the problem described in this comment. No additional changes are necessary. |  |  | Done |  | D1.04
1193 | Engwer, Darwin | 3 | 3 | 1 | E | Y | 3.01 | 1 | E | 3 | 3: Definitions | Editorial |  |  | Closed |  |  | 2007-01-18 | wording | change "with a Mesh Link" to "via a Mesh Link" | Accept |  |  |  | Done |  | D1.01
1194 | Engwer, Darwin | 3 | 3 | 2 | T | Y | 3.02 | 2 | T | 3 | 3: Definitions | RFI | RFI7 |  | Closed |  |  | 2007-07-19 | The terms multicast/ broadcast and unicast have been deprecated in favor of the terms "group addressing" and "individual addressing". | Normally this is simply a matter of changing references from broadcast/ unicast to group/ individual addressing as needed. However, the 802.11s draft has defined new terms that use the deprecated terms within the new term names. This complicates the process of adopting the new terms. Therefore I'm not sure of exactly how to correct this. It may require consultation with the IEEE 802.11 editor in chief (Terry Cole) and perhaps the IEEE editors too. | Accept | Replace all instances of "unicast address" with "individual address" "broadcast address" with "group address" "broadcast/multicast address" with "group address" |  |  | Done |  | D1.06
1195 | Engwer, Darwin | 3 | 3 | 9 | T | Y | 3.09 | 9 | T | 3 | 3: Definitions | General | G10 |  | Closed |  |  | 2007-03-15 | the use of the term "channel" here is confusing (because the term channel can have several meanings). I suspect this really means "wireless medium communication channel". | change "channel" to "wireless medium communication channel" | Counter | Change definition to: "A set of MP PHYs that are connected to each other via a common wireless medium communication channel." |  |  | Done |  | D1.02
1196 | Engwer, Darwin | 5.2.7.1 | 4 | 23 | E | Y | 4.23 | 23 | E | 5.2.7.1 | 5: General Description | Editorial |  |  | Closed |  |  | 2007-01-18 | References to "this document" or "this ammendment" are by definition transitory (since the ammendment necessarily ammends the base standard and eventually becomes a part of the whole standard). | change "The approach described in this document" to "The 802.11 wireless LAN mesh" | Accept |  |  |  | Done |  | D1.01
1197 | Engwer, Darwin | 5.2.7.2 | 4 | 28 | T | Y | 4.28 | 28 | T | 5.2.7.2 | 5: General Description | General | G20 |  | Closed |  |  | 2007-05-14 | Access Points are logical entities, not devices | change "The most common WLAN infrastructure devices deployed today are access points (APs) that provide a number of services" to "The most common WLAN infrastructure devices deployed today are access units with Access Point (AP) functionality that provide a number of services" | Counter | Clause 5.2.9.1 in D1.03 already removed the term device and fixes this issue. |  |  | Done |  | D1.04
1198 | Engwer, Darwin | 5.2.7.2 | 4 | 29 | T | Y | 4.29 | 29 | T | 5.2.7.2 | 5: General Description | General | G20 |  | Closed |  |  | 2007-05-14 | Access Points are logical entities, not devices. Further there is nothing "usual" about connecting such devices to a wired network, although they often are so connected. | change "APs" to "Devices with AP functionality" change "usually" to "often" | Counter | Clause 5.2.9.1 in D1.03 removed any discussion of connecting Aps to a wired network. The current text uses the term "AP" consistently with the base standard. No other changes should be necessary to resolve this issue. |  |  | Done |  | D1.04
1199 | Engwer, Darwin | 5.2.7.2 | 4 | 34 | T | Y | 4.34 | 34 | T | 5.2.7.2 | 5: General Description | General |  |  | Closed |  |  | 2007-01-18 | Figure s1 does not identify all non-mesh WLAN deployment models and classes. In fact it only identifies a single, specific WLAN deployment *instance* and not a model or class at all. These *are* described (and defined where appropriate) in other clauses of the 802.11 standard. Hence an incorrect and incomplete restating of that information here is not required. | Remove Figure s1 and all references to it in the text. | Counter | Change the beginning of the sentence on page 4 line 33 to read "An example of the non-mesh WLAN deployment…" |  |  | Done |  | D1.01
1200 | Engwer, Darwin | 5.2.7.2 | 4 | 30 | E | Y | 4.3 | 30 | E | 5.2.7.2 | 5: General Description | Editorial |  |  | Closed |  |  | 2007-01-18 | There is nothing simple about the functionality of an AP (see doc 11-04-1225-08) | remove the word "simply" | Accept |  |  |  | Done |  | D1.01
1201 | Engwer, Darwin | 5.2.7.2 | 5 | 3 | E | Y | 5.03 | 3 | E | 5.2.7.2 | 5: General Description | Editorial |  |  | Closed |  |  | 2007-01-18 | The paragraph that begins with "There is no reason" includes subjective statements about what devices should be able to do. While this text does add to the continuity of the draft it can be reworded to remove the subjectiveness and at the same time provide a more meaningful statement. | Change "There is no reason, however, that many of the devices under consideration for use in WLANs cannot support much more flexible wireless connectivity. Dedicated infrastructure class devices such as APs should be able to establish peer-to-peer wireless links with neighboring APs to establish a mesh backhaul infrastructure, without the need for a wired network connection to each AP. Moreover, in many cases devices traditionally categorized as clients should also be able to establish peer-to-peer wireless links with neighboring clients and APs in a mesh network." to "Many WLAN devices can benefit from support for more flexible wireless connectivity. Dedicated infrastructure class devices, such as those providing AP functionality, can benefit from the ability to establish peer-to-peer wireless links with neighboring APs to establish a mesh backhaul infrastructure, without the need for a wired network connection to each device. In some cases devices traditionally categorized as clients can benefit from the ability to establish peer-to-peer wireless links with neighboring clients and APs in a mesh network." | Accept |  |  |  | Done |  | D1.01
1202 | Engwer, Darwin | 5.2.7.2 | 5 | 14 | T | Y | 5.14 | 14 | T | 5.2.7.2 | 5: General Description | General |  |  | Closed |  |  | 2007-01-18 | APs don't provide "AP services", they do however provide "AP functionality" | change "AP services" to "AP functionality" | Accept |  |  |  | Done |  | D1.01
1203 | Engwer, Darwin | 5.2.7.2 | 5 | 14 | T | Y | 5.14 | 14 | T | 5.2.7.2 | 5: General Description | General |  |  | Closed |  |  | 2007-01-18 | Be careful about the distinction between a logical entity and a physical implementation of such an entity (into a device). I think the intent of this paragraph is to discuss and describe entities, not implementations. Therefore it is important to keep the terminology correct and consistent without talking about actual implementations. | change "allows a single device implementation" to "allows a single entity" | Accept |  |  |  | Done |  | D1.01
1204 | Engwer, Darwin | 5.2.7.3 | 6 | 16 | E | Y | 6.16 | 16 | E | 5.2.7.3 | 5: General Description | Editorial |  |  | Closed |  |  | 2007-01-18 | The crosshatch shading in Figure s4 makes those areas of the figure illegible when published in certain media (and I believe is not allowed by the IEEE Editors style guide) | remove the shading on the two blocks in Figure s4 | Accept |  |  |  | Done |  | D1.03
1205 | Engwer, Darwin | 5.2.7.3 | 6 | 10 | T | Y | 6.1 | 10 | T | 5.2.7.3 | 5: General Description | General |  |  | Closed |  |  | 2007-01-18 | I think the statement "functions as a traditional IEEE 802-style LAN" goes too far. 802.11s entities are certainly part of an 802.11 LAN (by definition) but extending that to an 802 LAN requires more than is described here. | change "802-style" to "802.11" | Accept |  |  |  | Done |  | D1.01
1206 | Engwer, Darwin | 5.2.7.3 | 6 | 11 | T | Y | 6.11 | 11 | T | 5.2.7.3 | 5: General Description | General |  |  | Closed |  |  | 2007-01-18 | "broadcast Ethernet" is an undefined term in this context. | define the term, or replace the term with a more precise description of what is really intended here | Counter | same resolution as 2274 |  |  | Done |  | D1.01
1207 | Engwer, Darwin | 5.2.7.3 | 6 | 16 | T | Y | 6.16 | 16 | T | 5.2.7.3 | 5: General Description | General |  |  | Closed |  |  | 2007-01-18 | Figure s4 is confusing. The Mesh Poiont expanded view shows a bridge with two ports, but the left port connects to an 802.11s MAC, while the right port is not connected to anything?? Further the top of the bridge connects to a router, presumably as part of the Mesh Portal function. But why is a router needed to bridge an L2 mesh to a non-IEEE 802.11 LAN? In fact where does the non-802.11 LAN connect? | Correct Figure s4, or expand the text to describe the entities in the figure more precisely. | Counter | Delete figure s4 and the paragraph that follows. This info is redundant with text in 11A.3. |  |  | Done |  | D1.01
1208 | Engwer, Darwin | 5.2.7.3 | 7 | 2 | T | Y | 7.02 | 2 | T | 5.2.7.3 | 5: General Description | General |  |  | Closed |  |  | 2007-01-18 | Figure s5 shows an unconventional form of the ISO layer diagram. That's OK, I see that the effect of the WLAN mesh is to (virtually) deliver MSDUs from a generic MSDU Source to a generic MSDU destination. However, that virtual delivery path (the horizontal dashed line) is labeled with examples that are NOT MSDUs. ARP, DHCP and IP are examples of payloads that can be carried within MSDUs, but they are not themselves MSDUs. Note that the annotation to the left of the MSDU Source box is correct. | Change the dashed line annotation in Figure s5 from "MSDU (e.g. ARP, DHCP, IP, etc)" to "MSDU". | Accept |  |  |  | Done |  | D1.03
1209 | Engwer, Darwin | 10.3.32.1 | 103 | 9 | T | Y | 103.09 | 9 | T | 10.3.32.1 | 10: Layer Management | Security | S6 |  | Closed |  | 11-07/440r0 | 2007-03-14 | The need for MLME-SignalPeerLinkStatus.indication is unclear. Per X.210, .indication primitives are used for spontaneous indications (i.e. for events triggered by actions initiated at some other entity) or asynchronous sequences. In contrast, if the sequence is sycnhronous then the results of an initiated request are simply reported back via a corresponding .confirm primitive. In this case it is not clear to me that the SignalPeerLinkStatus.inidication is asynchronous. Instead the .indication seems to be completely dependent on the initiating .request primitive. (Unless SignalPeerLinkstatus.indication is also designed to be generated at the local entity when a peer entity has caused a PeerLink to be established with the local entity -- that usage is not described in the text so I am assuming that is not a valid use case.) [Note that there is nothing to prevent the SME from initiating several ActivePeerLinkOpen.request primitives in close succession. The .confirm results jus tneed to contain sufficient information for the SME to coorelate the .confirm and .request pairs.] Therefore, the .confirm primitive described in 10.3.31.2 can be removed from the draft and MLME-SignalPeerLinkStatus.indication can be renamed to MLME-ActivePeerLinkOpen.confirm. | Remove the .confirm primitive described in 10.3.31.2 from the draft and rename MLME-SignalPeerLinkStatus.indication to MLME-ActivePeerLinkOpen.confirm. | Counter | see doc 07/440r0 for resolution. for updated text. |  |  | Done |  | D1.02
1210 | Engwer, Darwin | 10.3.33 | 104 | 7 | T | Y | 104.07 | 7 | T | 10.3.33 | 10: Layer Management | Security | S6 |  | Closed |  |  | 2007-03-15 | terminology usage: common usage of the term "cancel" implies aborting a request, in this case it would be a request to form a link. Is that what is intended? Or, is the intent of the primitive to "tear down" or "dissolve" or "adjourn" or "close" an existing, active peer link? In reading the text it is not until 10.3.33.1.2 that the real purpose of these two primitives is revealed to be the action of closing the peer link. | Change "Cancel" to "close" throughout this clause and all subclauses. | Reject | The CancelPeerLink primitive provides interface to allow SME sends commend to cancel an attempt to establishing a peer link with the peer MP. It's not the SME's job to learn whether the link is already up or still under development. The eventual effect of this primitive is that the MP delete the FSM. Hence, cancel is appropriate. See doc 07/440r0 for resolution. for updated text. |  |  | Done |  | N/A
1211 | Engwer, Darwin | 10.3.34 | 106 | 8 | E | Y | 106.08 | 8 | E | 10.3.34 | 10: Layer Management | Editorial |  |  | Closed |  |  | 2007-01-18 | The terms multicast/ broadcast and unicast have been deprecated in favor of the terms "group addressing" and "individual addressing". | Change "unicast" to "individually addressed", and change "multicast/broadcast" to "group addressed" | Accept |  |  |  | Done |  | D1.01
1212 | Engwer, Darwin | 10.3.34 | 106 | 14 | T | Y | 106.14 | 14 | T | 10.3.34 | 10: Layer Management | RFI |  |  | Closed |  |  | 2007-03-13 | The term "data path" is undefined in this context | change "are time critical functions that are in the data path" to "are time critical functions that affect the delivery of MSDUs" | Counter | change to "are time critical functions" |  |  | Done |  | D1.02
1213 | Engwer, Darwin | 10.3.34.2 | 107 | 9 | E | Y | 107.09 | 9 | E | 10.3.34.2 | 10: Layer Management | Editorial |  |  | Closed |  |  | 2007-01-18 | This paragraph is worded as an instruction to the editor, yet it appears as regular body text. | reword and reformat to clearly establish what text represents instructions to the editor and what text is intended to be placed directly within the ammended standard. | Accept |  |  |  | Done |  | D1.01
1214 | Engwer, Darwin | 10.3.34.5 | 108 | 6 | E | Y | 108.06 | 6 | E | 10.3.34.5 | 10: Layer Management | Editorial |  |  | Closed |  |  | 2007-03-13 | The terms multicast/ broadcast and unicast have been deprecated in favor of the terms "group addressing" and "individual addressing". | Change "unicast" to "individually addressed", and change "multicast/broadcast" to "group addressed" | Accept |  |  |  | Done |  | D1.02
1215 | Engwer, Darwin | 10.3.34.8.3 | 109 | 3 | T | Y | 109.03 | 3 | T | 10.3.34.8.3 | 10: Layer Management | RFI | RFI5 |  | Closed |  |  | 2007-07-19 | Receive events are typically spontaneous occurances that are realized via a .indication primitive rather than a polled .request/.confirm primitive pair. | Change MLME-RecvMeshMgmt.request to MLME-RecvMeshMgmt.indication. Also remove the MLME-RecvMeshMgmt.confirm primitive since it is not needed. | Counter | See CID 662 |  |  | Done |  | D1.06
1216 | Engwer, Darwin | General |  |  | E | Y | 0 | 0 | E | General | General | Editorial |  |  | Closed |  |  | 2007-01-18 | The terms multicast/ broadcast and unicast have been deprecated in favor of the terms "group addressing" and "individual addressing". | Change "unicast" to "individually addressed", and change "multicast/broadcast" to "group addressed" throughout the draft | Accept |  |  |  | Done |  | D1.01
1217 | Engwer, Darwin | General |  |  | T | Y | 0 | 0 | T | Annex A | Annex A | General | G07 |  | Open | Donald |  |  | 802.11s draft 1.0 is missing the required extensions to Annex A, PICS proforma definitions for the new functionality added to the base standard by the 802.11s ammendment | Added the needed PICS material to correspond to the intended assignment of mandatory and optional capabilities of an 802.11s compliant implementation. | Defer-submission-needed
1218 | Engwer, Darwin | A |  |  | T | Y | 205 | 0 | T | Annex A | Annex A | General | G07 | 1217 | Open | Donald |  |  | 802.11s draft 1.0 is missing the required extensions to Annex A, PICS proforma definitions for the new functionality added to the base standard by the 802.11s ammendment | Added the needed PICS material to correspond to the intended assignment of mandatory and optional capabilities of an 802.11s compliant implementation. | Defer-submission-needed
1219 | Engwer, Darwin | P | 206 | 12 | T | Y | 206.12 | 12 | T | Annex P | Annex P | General |  |  | Closed |  |  | 2007-03-13 | table entry error | cell at intersection of "To/From DS: 10" and "MAP" should indicate a value of "U" | Accept |  |  |  | Done |  | D1.02
1220 | Engwer, Darwin | P | 206 | 1 | T | Y | 206.01 | 1 | T | Annex P | Annex P | General |  |  | Closed |  |  | 2007-03-13 | Is the material in Annex P intended to be normative or informative? | Add an explicit note at the beginning of the WLAN Mesh Annex to indicate whether it is normative or informative (see 802.11ma-D9.0 for the usual placement and formatting of such a notice) | Accept | same as 4024 |  |  | Done |  | D1.02
1221 | Engwer, Darwin | D | 205 |  | T | Y | 205 |  | T | Annex D | Annex D | General | G08 |  | Closed |  |  | 2007-07-19 | The 802.11s draft is missing the usual MIB variables that control the availability and status of the WLAN mesh extensions. | Add MIB objects for dot11MeshServicesImplemented and dot11MeshServicesEnabled and then utilize these MIB variables throughout the draft to control the operation of the optional mesh capabilities. See 802.11d for representative examples of how to deploy the "implemented" and "enabled" MIB objects/ variables, i.e. see the MIB objects dot11MutliDomainCapabilityImplemented and dot11MultiDomainCapabilityEnabled. [As an aside, a variable called dot11WLANMeshService is referenced in clause 7.2.3.1, but it is not defined in clause D.] | Counter | D1.05 added the MIB variable dot11MeshEnabled, which is the new name for dot11WLANMeshService. No further changes appear to be necessary. |  |  | Done |  | D1.06
1222 | Engwer, Darwin | General |  |  | T | Y | 0 | 0 | T | General | General | General | G08 |  | Closed |  |  | 2007-07-19 | The 802.11s draft is missing the usual MIB variables that control the availability and status of the WLAN mesh extensions. | Add MIB objects for dot11MeshServicesImplemented and dot11MeshServicesEnabled and then utilize these MIB variables throughout the draft to control the operation of the optional mesh capabilities. See 802.11d for representative examples of how to deploy the "implemented" and "enabled" MIB objects/ variables, i.e. see the MIB objects dot11MutliDomainCapabilityImplemented and dot11MultiDomainCapabilityEnabled. [As an aside, a variable called dot11WLANMeshService is referenced in clause 7.2.3.1, but it is not defined in clause D.] | Counter | D1.05 added the MIB variable dot11MeshEnabled, which is the new name for dot11WLANMeshService. No further changes appear to be necessary. |  |  | Done |  | D1.06
1223 | Engwer, Darwin | 7.1.3.1.8 | 9 | 12 | T | Y | 9.12 | 12 | T | 7.1.3.1.8 | 7: Frame Formats | General |  |  | Closed |  |  | 2007-01-18 | how is one to know that the "mesh is determined to be operating in power save scheme"? The wording for this statement appears to be much clearer in the preceding paragraph. | change "when the mesh is determined to be operating in power save scheme and there are more" to "sent to a neighboring mesh point operating in power save mode when there are more" | Counter | same as 1993 |  |  | Done |  | D1.01
1224 | Engwer, Darwin | 7.1.3.1.2 | 9 | 1 | T | Y | 9.01 | 1 | T | 7.1.3.1.2 | 7: Frame Formats | General |  |  | Closed |  |  | 2007-01-18 | the last entry in the table shows a description of "Reserved", yet the Type Description reads (in the revised text) "Extended". This would seem to be an error. | change the type description for the last row of the table back to "Reserved". | Accept |  |  |  | Done |  | D1.01
1225 | Engwer, Darwin | 7.1.3.5a | 9 | 26 | T | Y | 9.26 | 26 | T | 7.1.3.5a | 7: Frame Formats | General |  |  | Closed |  |  | 2007-01-18 | Is the mesh header only used in frames of type Extended with subtype Mesh Data (as written), or is the mesh header also included in frames of type Extended with subtype Mesh Data - CF-Ack and Mesh Action too? Seems like the ACK and the mesh actions need to follow the same paths as the Data frames so the mesh header is needed for these frames too. | If appropriate, add Mesh Data - CF-Ack and Mesh Action to the list of frame subtypes that utilize the mesh header. | Counter | Add Mesh Action, as in CID 714. Note: Mesh Data+CF-Ack should not be added as it is being removed. |  |  | Done |  | D1.01
1226 | Engwer, Darwin | 7.2.3.1 | 12 | 1 | T | Y | 12.01 | 1 | T | 7.2.3.1 | 7: Frame Formats | MAC |  |  | Closed |  |  | 2007-01-18 | per the DTIM entry: the text states "The DTIM IE shall be present in beacon frames generated by", but the identification of the entity generating the beacons in this use case is missing | add the missing entity name | Accept | Add "the MP" after "… generated by.." |  |  | Done |  | D1.01
1227 | Engwer, Darwin | 7.2.3.3 | 12 | 5 | E | Y | 12.05 | 5 | E | 7.2.3.3 | 7: Frame Formats | Editorial |  |  | Closed |  |  | 2007-01-18 | table heading appears to be wrong | change "association request" to "disassociate request" to matching the preceding header | Accept |  |  |  | Done |  | D1.01
1228 | Engwer, Darwin | 11A.1.7 | 120 | 33 | T | Y | 120.33 | 33 | T | 11A.1.7 | 11A.1: Link and Channel Mgmt | General | G26 |  | Closed |  |  | 2007-03-13 | 802.11 devices may (now and in the future) use wireless PHYs other than RF-based radio mediums | change all references to "radio" to "PHY" and all references to "radio interface" to "PHY" in this clause and all subclauses | Counter | Replace the beginning of the first sentence on line 1 of page 121 with: "A WLAN Mesh network topology may include devices with one or more PHY…" Replace all instances of "radio interface" with "PHY" in 11A.1.7.1.1. Replace "multiple radios" with "multiple PHYs" in 11A.1.7.1. Replace the first sentence on line 1 of page 122 with: "A multiple PHY device shall use a different MAC address for each PHY and will be treated as multiple MPs connected by a non-blocking interconnect" Replace all instances of "radio interface" with "PHY" in 11A.1.7.1, 11A.1.7.3, 11A.1.7.4, and 11A.1.7.5. Renumber clause 11.7.1.1 to 11A.1.7.2, and renumber following clauses as needed. |  |  | Done |  | D1.02
1229 | Engwer, Darwin | 11A.1.7.1.1 | 120 | 37 | T | Y | 120.37 | 37 | T | 11A.1.7.1.1 | 11A.1: Link and Channel Mgmt | General |  |  | Closed |  |  | 2007-03-13 | The term "RF" is too specific | remove the term "RF" | Accept |  |  |  | Done |  | D1.02
1230 | Engwer, Darwin | 11A.3.4 | 130 | 11 | T | Y | 130.11 | 11 | T | 11A.3.4 | 11A.3: Interworking | RFI | RFI12 |  | Closed |  | 11-07/334r1 | 2007-03-15 | While I acknowledge that 802.1D (and possibly other) bridging functions are outside the scope of 802.11s there is an important case that must be addressed. Traditional 802 networks deal with devices that remain in fixed location. In contrast 802.11 necessarily involves devices that are nomadic, mobile and transient. For this reason it is imperative that as mobile STAs associate with a MAP that the mobile STAs presence (and location [say within the mesh]) is immediately reported to the appropriate MPP or MPPs. This notification MUST occur regardless of the presence or absence of traffic eminating from the mobile STA. Currently APs accomplish this goal, but it is not clear how MAPs and MPs in a mesh WLAN will accomplish this goal in conjunction with the related MPPs. | Provide explicit descriptions and definitions of how the requirement for immediate updating of MPP bridging, filtering and routing tables will be accomplished within an 802.11s Mesh WLAN. | Counter | resolution in doc 11-07/334r1 |  |  | Done |  | D1.02
1231 | Engwer, Darwin | P.4 | 226 | 4 | E | Y | 226.04 | 4 | E | Annex P.4 | Annex P | Editorial |  |  | Closed |  |  | 2007-01-18 | Be careful about the distinction between a logical entity and a physical implementation of such an entity (into a device). I think the intent of this paragraph (for the most part) is to discuss and describe entities, not implementations. Therefore it is important to keep the terminology correct and consistent and only refering to actual implementations when it is appropriate to do so.. | Change "Any device that supports mesh services" to "Any 802.11 entities that support mesh services". Change "in a particular device the mesh interface" to "The Mesh interface". | Accept |  |  |  | Done |  | D1.01
1232 | Engwer, Darwin | P.4 | 226 | 16 | T | Y | 226.16 | 16 | T | Annex P.4 | Annex P | General |  |  | Closed |  |  | 2007-03-13 | Don't confuse a wired non-IEEE 802.11 LAN with a non-IEEE 802.11 LAN or a distribution system. | Change "wired distribution system" to "non-IEEE 802.11 LAN", both in the text and Figure s128. | Counter | resolved by 1839 |  |  | Done |  | D1.02
1233 | Engwer, Darwin | P.4 | 226 | 16 | E | Y | 226.16 | 16 | E | Annex P.4 | Annex P | Editorial |  |  | Closed |  |  | 2007-01-18 | inconsistent terminology usage (with the preceding paragraph) | change "The station interface connects" to "The STA interface connects" and change "the mesh interface connects" to "the MP interface connects". | Accept |  |  |  | Done |  | D1.01
1234 | Epstein, Joe | 7.1.3.1.2 | 9 | 1 | T | Y | 9.01 | 1 | T | 7.1.3.1.2 | 7: Frame Formats | General | G11 |  | Closed |  |  | 2007-03-15 | Do not use the Reserved type to create new data and management classes, as doing so prohibits any of the MAC behavior (EDCA, HCF,…) text from having any meaning for these new frames, and you have a tremendous mess trying to fix up the rest of the standard to match. 11s data frames should be transmitted using the existing data service concepts. The reason is a basic layer violation. Mesh is not inherently related to medium access, and having the frame types be distinguished at this level is the reason why you lose all of the features already identified in the standard for frame transmissions. | Use the existing type and subtype fields, with data, control, and management frames being placed as existing. For Mesh Data frames, create a type at the SNAP header (such as AA:AA:03:00:0F:AC:00:01, if this is not already taken), and place the addresses and other data in the body there. This allows you to reuse the underlying service model. It does happen to be true that the frame types could be reused over a wired network, but it is not necessary to require this. Futhermore, you could consider separating the routing and link-state architecture from the MAC architecture, which would be cleaner. | Reject | Those on the 2/14/07 TGs telecon call unanimously agreed that indicating Mesh frames with a SNAP/LLC header is beyond scope of TGs and comments suggesting that should be rejected. |  |  | Done |  | N/A
1235 | Epstein, Joe | 7.3.2.41 | 25 | 3 | T | Y | 25.03 | 3 | T | 7.3.2.41 | 7: Frame Formats | RFI | RFI3 |  | Closed |  | 11-07/630r1 | 2007-05-15 | "on air bitrate currently in use" is ill-defined. "bitrate" is unclear in this context: do you mean PHY rate (you should), or some other value? "currently in use" does not mean what you want: there is no rate selection algorithm in the standard, and the term is undefined. Taken literally, "currently in use" means the PHY rate of the packet carrying this field, which is not what you mean. Even if you assume the obvious, there's no way of knowing whether this field should include all transmitted frames (including control frames), or data frames only, or a specific subset, or whether it should be restricted to the link in question. Finally, the direction is not clear in the definition. | Either define the specific algorithm under which the PHY rate is calculated, such as average PHY rate of an acknowledged packet transmitted by the currently-transmitting MP, over the last one second. Otherwise, delete this element (gasp). | Counter | resolved by 11-07/630r1 |  |  | Done |  | D1.04
1236 | Epstein, Joe | 7.3.2.41 | 25 | 6 | T | Y | 25.06 | 6 | T | 7.3.2.41 | 7: Frame Formats | RFI | RFI3 |  | Closed |  |  | 2007-03-13 | Link is pairwise in a logical sense, but not in a physical sense. | Add a new field describing the statistical distribution of rates achievedfrom this MP's transmission to all MPs within the neighborhood. | Reject | Implementers are encouraged to provide rate dependent metrics. The airtime metric is a very simple implementation which leaves a lot to the vendor to stabilize and ensure reliable usage. |  |  | Done |  | N/A
1237 | Epstein, Joe | 7.3.2.44 | 26 | 9 | T | Y | 26.09 | 9 | T | 7.3.2.44 | 7: Frame Formats | MAC | Congestion control |  | Closed |  | 11-07/456r2 | 2007-07-18 | The algorithm for how the offered load is not defined, and it should be for the standard to be meaningful in a broad sense. | Define the algorithm for calculating the offered load, or replace the field with something that shows the given load in each category (see 11k or 11v for examples), or delete the element. | Counter | Resolved by 11-07/456r2 |  |  | Done |  | D1.06
1238 | Epstein, Joe | 7.3.2.45 | 26 | 18 | T | Y | 26.18 | 18 | T | 7.3.2.45 | 7: Frame Formats | MAC | M1 |  | Closed |  | 11-07/456r2 | 2007-07-18 | Sorry guys, you gotta define "congestion level". In any event, it's not clear that any one number is meaningful in any particular context, and it is likely that no algorithm can be designed that can use this element and interoperate with different implementations. Furthermore, there is no one good number that represents congestion. | Your best bet is to borrow from the style of 11k reports, for defining idle times, or to remove the element. | Counter | Resolved by 11-07/456r2 |  |  | Done |  | D1.06
1579 | Grandhi, Sudheer | General |  |  | T | Y | 0 | 0 | T | General | General | MAC | CCF |  | Open |  |  |  | Given that exposed and hidden node problems are a significant issue in Mesh networks it is necessary to have the Common Channel Framework option which was in P802.11s Draft 0.04. | Common Channel Framework option as in P802.11s Draft 0.04 should be included | Defer
1240 | Epstein, Joe | 11A.7 | 185 | 28 | T | Y | 185.28 | 28 | T | 11A.7 | 11A.7: Congestion Control | MAC | Congestion control |  | Closed |  | 11-07/456r2 | 2007-07-18 | Unfortunately, the informative text isn't terribly informative, and the one normative section does not mention enough to define a standard. | Delete | Counter | Resolved by 11-07/456r2 |  |  | Done |  | D1.06
1241 | Erceg, Vinko | 7 | 12 | Table 10, 11, 12, 13 | T | Y | 12 |  | T | 7 | 7: Frame Formats | General | G10 | 117 | Closed |  |  | 2007-03-15 | The concept of association, disassociation and reassociation in a mesh network is not defined. Also to distinguish them from those used in infrastructure mode, rename them to mesh association, mesh disassociation and mesh reassociation, respectively. | Association, disassoication and reassociation in a mesh network needs to be clearly defined in clause 5 or 11. They should be renamed throughout the document. | Counter | same resolution as cid 117 |  |  | Done |  | D1.02
1242 | Erceg, Vinko | 7 | 26 | 22 | T | Y | 26.22 | 22 | T | 7 | 7: Frame Formats | MAC | M1 | 118 | Closed |  | 11-07/456r2 | 2007-07-18 | "TBD" in "The congestion level is TBD" needs to be specified. | Specify how congestion is measured and the reporting unit. | Counter | Resolved by 11-07/456r2 |  |  | Done |  | D1.06
1987 | Kim, Kyeongsoo | 9 |  |  | T | Y | 94.14 | 14 | T | 9 | 9: MAC General | MAC | CCF | 1324 | Open |  |  |  | The current draft completely lacks the support of a multi-channel MAC extension, which would be critical for certain types of usages/applications demanding very high performances even when being colocated with legacy BSS systems (e.g., multi-media streaming at residential environments). | Add an optional multi-channel MAC extension. | Reject |  | x
1244 | Erceg, Vinko | 11A.1.7.5 | 122 | 37 | T | Y | 122.37 | 37 | T | 11A.1.7.5 | 11A.1: Link and Channel Mgmt | General | G02 |  | Closed |  |  | 2007-03-13 | "..time of TBD time units.." | Fill in the TBD. | Counter | same as 4221 |  |  | Done |  | D1.02
1245 | Erceg, Vinko | 11A.1.7.5 | 122 | 40 | T | Y | 122.4 | 40 | T | 11A.1.7.5 | 11A.1: Link and Channel Mgmt | General | G02 |  | Closed |  |  | 2007-03-13 | "..to TBD Tus.." | Fill in the TBD. | Counter | same as 4221 |  |  | Done |  | D1.02
1246 | Erceg, Vinko | 11A.4.2 | 134 | 1 | T | Y | 134.01 | 1 | T | 11A.4.2 | 11A.4: Airtime Metric | RFI | RFI3 | 218 | Closed |  | 11-07/631r1 | 2007-05-15 | "..current bit rate in use, that is, the modulation mode.." - bit rate is not equivalent to modulation mode. | Make correction. | Counter | resolved by 11-07/631r1 |  |  | Done |  | D1.04
1247 | Fedyk, Don |  |  |  |  | Y | 0 | 0 | T | General | General | General | G01 |  | Closed |  |  | 2007-01-18 | General This document is not complete and has many formating errors, blank sections, TBA etc | Continue to improve the table formatting. | Counter | These identifiers will be requested from ANA before sponsor ballot. In the mean time, an editorial note will be added stating this. |  |  | Done |  | D1.01
1248 | Fedyk, Don | 5.2.7.3 | 6 | 16 | T | Y | 6.16 | 16 | T | 5.2.7.3 | 5: General Description | General |  |  | Closed |  |  | 2007-01-18 | The figure is unclear. I cannot figure out if there are wired connections to the Portal | Mesh Points on the right should show at least bridge functions? Also the bridge is a special form of bridge that modifies the packet hop by hop | Counter | same resolution as 1207 |  |  | Done |  | D1.01
1249 | Fedyk, Don | 7.1.3.5a.2 | 10 | 14 | T | Y | 10.14 | 14 | T | 7.1.3.5a.2 | 7: Frame Formats | RFI | RFI8 |  | Closed |  |  | 2007-07-19 | TTL mitigates loops for unicast traffic. TTL is ineffective for broadcast loops. | Broadcast will need other protection from loops. I don't believe the E2E sequenc number helps the broadcast issue. | Reject | The primary purpose of the E2E sequence number is to discard duplicate broadcast frames. If duplicate frames are discarded, then there cannot be forwarding loops. |  |  | Done |  | N/A
1250 | Fedyk, Don | 7.2.4.3 | 17 | 1-5 | E | Y | 17.01 | 1 | E | 7.2.4.3 | 7: Frame Formats | Editorial |  |  | Closed |  |  | 2007-01-18 | The paragraph is unclear. What is 32767? Usec? | Rephase the text aroung the duration. | Accept |  |  |  | Done |  | D1.01
1251 | Fedyk, Don | 7.2.4.3 | 17 | 7 | E | Y | 17.07 | 7 | T | 7.2.4.3 | 7: Frame Formats | General |  |  | Closed |  |  | 2007-03-13 | What is RA Receiver Address? | Expand same for TA | Reject | these are expanded the first time they are used, it is redundant to do that again |  |  | Done |  | N/A
1252 | Fedyk, Don | 11A.3.1 | 127 | 4 | T | Y | 127.04 | 4 | T | 11A.3.1 | 11A.3: Interworking | RFI | RFI12 |  | Closed |  | 11-07/334r1 | 2007-03-15 | Is the bridge Relay an emulation of the Bridge relay + TTL and address manipuation or do you really mean bridging where the packet is forwarded unchanged? | Clarify the compatiblity with Bridging. I don't consider myself a complete expert on briding but my understanding is packet are typcally not modified through a 802.1D bridge. The relay is a simple function. Is this only for wired Links? | Counter | resolution in doc 11-07/334r1 |  |  | Done |  | D1.02
1253 | Fedyk, Don | 11A.4 | 132 | 14 | E | N | 132.14 | 14 | T | 11A.4 | 11A.4: Airtime Metric | RFI | RFI3 |  | Closed |  | 11-07/631r1 | 2007-05-15 | The formula as described is primarily a delay based metric formula. | It would be helpful to have a small table with reasonable values of r and Ept as well. Perhaps the diagram s104 could be used. I suggest that the calculation should have a default maximum specifed since a high error rate on a low speed link is liable to create a very large metric. While it is likely such a link would be rejected there is no reason not to limit the calculation to some metric maximum. | Counter | resolved by 11-07/631r1 |  |  | Done |  | D1.04
1254 | Fischer, Matthew | General |  |  | E | N | 0 | 0 | T | General | General | General |  |  | Closed |  |  | 2007-03-13 | Where are the PDF bookmarks for easier document navigation? | Add PDF bookmarks for all subclause numbering. | Accept | Editorial |  |  | Done |  | D1.02
1255 | Fischer, Matthew | 4 | 3 | 39 | T | Y | 3.39 | 39 | T | 4 | 4: Abbreviations | General |  |  | Closed |  |  | 2007-01-18 | You'd think that MSDU was already defined. | Remove the MSDU abbreviation | Accept |  |  |  | Done |  | D1.01
1256 | Fischer, Matthew | 5.2.7.3 | 6 | 16 | T | Y | 6.16 | 16 | T | 5.2.7.3 | 5: General Description | General |  |  | Closed |  |  | 2007-01-18 | 11s should not be mentioned | Remove the "s" from "11s" in Figure s4: Reference model for WLAN Mesh interworking | Counter | same resolution as 1207 |  |  | Done |  | D1.01
1257 | Fischer, Matthew | 5.2.7.3 | 6 | 16 | E | N | 6.16 | 16 | E | 5.2.7.3 | 5: General Description | Editorial |  |  | Closed |  |  | 2007-01-18 | Bridge is mispelled in Figure s4 | Correct the spelling of "bridge" in figure s4 | Accept |  |  |  | Done |  | D1.01
1258 | Fischer, Matthew | 5.2.7.1 | 4 | 18 | T | Y | 4.18 | 18 | T | 5.2.7.1 | 5: General Description | General |  |  | Closed |  |  | 2007-01-18 | the use of "this document" ignores the fact that this draft will be incorporated into the larger base standard, in which case "this document" will refer to the entire base standard | change "this document" to something like "portions of this document" | Counter | same resolution as CID 3488. Change "document" to "amendment" |  |  | Done |  | D1.01
1259 | Fischer, Matthew | 5.2.7.4 | 7 | 10 | T | Y | 7.1 | 10 | T | 5.2.7.4 | 5: General Description | General |  |  | Closed |  |  | 2007-01-18 | the use of "this document" ignores the fact that this draft will be incorporated into the larger base standard, in which case "this document" will refer to the entire base standard | Change "The remainder of this document is organized as follows:" to "The subclauses of this document that describe the specifics of Mesh behavior are organized as follows:" | Counter | Change sentence on line 10 of page 7 to read: "Mesh functionalities are described in the following clauses:" |  |  | Done |  | D1.01
1260 | Fischer, Matthew | 7.1.3.1.2 | 9 | 1 | T | Y | 9.01 | 1 | T | 7.1.3.1.2 | 7: Frame Formats | General |  |  | Closed |  |  | 2007-01-18 | The label in the column "type description" of table 1 cannot have two different values. Type = 11 is either "Extended" or "Mesh Management" but not both. | Pick the name "Extended" and stick with it for the TYPE value of 11. | Accept |  |  |  | Done |  | D1.01
1261 | Fischer, Matthew | 7.1.3.5a | 9 | 20 | T | Y | 9.2 | 20 | T | 7.1.3.5a | 7: Frame Formats | General |  |  | Closed |  |  | 2007-01-18 | There is no editor's instruction for the insertion of this subclause. | Add an editor's instruction for this subclause. | Accept |  |  |  | Done |  | D1.01
1262 | Fischer, Matthew | 5.2.7.3 | 6 | 20 | T | Y | 6.2 | 20 | T | 5.2.7.3 | 5: General Description | General |  |  | Closed |  |  | 2007-01-18 | It claims that the mesh is loop-free, yet the mesh header contains a hop count to avoid the problem of infinite hops. | delete the claim of loop-free behavior | Counter | same resolution as 1207 |  |  | Done |  | D1.01
1263 | Fischer, Matthew | 11a.5.1.1 | 135 | 1 | T | Y | 135.01 | 1 | T | 11a.5.1.1 | 11A.5: HWMP | RFI |  |  | Closed |  |  | 2007-01-18 | If the network is truly loop-free, then why is the mesh header hop count needed to prevent infinite loop conditions? | Reconcile this statement with the statements found in 7.1.3.5a mesh header | Reject | HWMP is loop free, but that doesn't mean that another protocol might not need the TTL to prevent infinite loops. |  |  | Done |  | N/A
1264 | Fischer, Matthew | 7.1.3.5a.1 | 10 | 8 | T | Y | 10.08 | 8 | T | 7.1.3.5a.1 | 7: Frame Formats | RFI |  | 1866 | Closed |  |  | 2007-01-18 | The mesh address field cannot follow the mesh header field, because the mesh address field is PART OF THE mesh header field. | Fix the language to not be self-contradictory. | Counter | Duplicate |  |  | Done |  | D1.01
1265 | Fischer, Matthew | 7.1.3.5a.1 | 10 | 10 | T | Y | 10.1 | 10 | T | 7.1.3.5a.1 | 7: Frame Formats | RFI |  | 1866 | Closed |  |  | 2007-01-18 | The mesh address field cannot follow the mesh header field, because the mesh address field is PART OF THE mesh header field. | Fix the language to not be self-contradictory. | Counter | Duplicate |  |  | Done |  | D1.01
1266 | Fischer, Matthew | 7.1.3.5a.1 | 10 | 10 | T | Y | 10.1 | 10 | T | 7.1.3.5a.1 | 7: Frame Formats | RFI | RFI10 |  | Closed |  |  | 2007-07-19 | There is a statement that "the use of the existing address fields…is not changed" -- does this mean that when the mesh address field is present, the use of the existing address fields is changed? | clarify | Counter | The statement fortunately disappeared between 1.00 and D1.04 |  |  | Done |  | D1.06
1267 | Fischer, Matthew | 7.2.3 | 11 | 15 | T | Y | 11.15 | 15 | T | 7.2.3 | 7: Frame Formats | General |  |  | Closed |  |  | 2007-01-18 | Actually, there are three address fields. | Change two to three. | Counter | same resolution as cid 4477 |  |  | Done |  | D1.01
1268 | Fischer, Matthew | 7.2.3 | 11 | 20 | T | Y | 11.2 | 20 | T | 7.2.3 | 7: Frame Formats | General | G03 |  | Closed |  |  | 2007-01-18 | The value of the BSSID field is not specified. If the RA is MCAST, then there might be a problem with backwards compatibility, as noted, so a non-working BSSID value would be good. | Find a non-working BSSID value to use in the BSSID field when a MGMT frame is sent by an MP to another MP - and be certain to include that restriction of who is sending to whom. | Counter | same resolution as cid 4477 |  |  | Done |  | D1.01
1269 | Fischer, Matthew | 7.2.3 | 11 | 24 | T | Y | 11.24 | 24 | T | 7.2.3 | 7: Frame Formats | General |  |  | Closed |  |  | 2007-01-18 | Is it really safe to send a wildcard SSID in the beacon? | Propose deleting the SSID from the MP beacon. Of course, I am not certain if that is safe, either. Explore the possibility of assigning a "BSSMembershipSelector" value to insert into the supported rates element that identifies the beacon as an MP beacon, and the prevents unaware STA from attemptingn to associate by thinking that it is a BSS Basic rate (which is impossible to support) see 11-06-1344 | Counter | same resolution as cid 4477 |  |  | Done |  | D1.01
2113 | Kwak, Joe | GENERAL |  |  | T | Y | 0 | 0 | T | General | General | MAC | CCF |  | Open |  |  |  | The concept of Mesh APs will not work without sufficient mesh backhaul capacity to support DS traffic for legacy STAs. Control Channel Framework (recently deleted from draft) was the only TGs provision to address the BW limitiation for backhaul. This must be reintroduced into the draft for viable MAP operation. | Put CCF function back into draft. | Defer
3985 | Scarpa, Vincenzo | 9 |  |  | T | Y | 94.14 | 14 | T | 9 | 9: MAC General | MAC | CCF |  | Open |  |  |  | A multi-channel MAC extension could be necessary for certain types of usages/applications and should be included in the draft. | Add an optional multi-channel MAC extension. | Reject |  | x
4028 | Shimada, Shusaku | 11A.1.7 | 120 | 36 | T | N | 120.36 | 36 | T | 11A.1.7 | 11A.1: Link and Channel Mgmt | MAC | CCF |  | Open |  |  |  | Channel unification may be more preferable if multichannel coordination method is optionally defined, one like CCF. | One like CCF with fullfilling acceptable co-existence criteria should be desirable. | Defer
1273 | Fischer, Matthew | 7.2.4.2 | 16 | 9 | T | Y | 16.09 | 9 | T | 7.2.4.2 | 7: Frame Formats | General |  |  | Closed |  |  | 2007-01-18 | You need to reference figure s9 in the text | You need to reference figure s9 in the text | Accept |  |  |  | Done |  | D1.01
1274 | Fischer, Matthew | 7.2.4.3 | 16 | 12 | T | Y | 16.12 | 12 | T | 7.2.4.3 | 7: Frame Formats | General |  |  | Closed |  |  | 2007-01-18 | This is a subtype of the Extended Type | Strike the words "is independent of frame subtype and" | Accept |  |  |  | Done |  | D1.01
1275 | Fischer, Matthew | 7.2.4.3 | 17 | 6 | T | Y | 17.06 | 6 | T | 7.2.4.3 | 7: Frame Formats | General |  |  | Closed |  |  | 2007-01-18 | There are no subtypes of Mesh Management - it is a subtype of Extetnded Type | Reword to reflect the comment. - And this statement should appear earlier, in a more generic description of the Extended Type. | Counter | Covered by CID 1083 and 1274 |  |  | Done |  | D1.01
1276 | Fischer, Matthew | 7.2.4.3 | 17 | 20 | T | Y | 17.2 | 20 | T | 7.2.4.3 | 7: Frame Formats | General |  |  | Closed |  |  | 2007-01-18 | Ambiguous wording. | Change "trailer" to "trailer which is present" and delete the parantheses. | Accept |  |  |  | Done |  | D1.01
1277 | Fischer, Matthew | 7.2.4.3 | 17 | 24 | T | Y | 17.24 | 24 | T | 7.2.4.3 | 7: Frame Formats | General |  |  | Closed |  |  | 2007-01-18 | I think that this should appear in the subclause that defines the Mesh Action field in 7.3.1.18 | Strike the sentence "All fields and information elements are mandatory unless stated otherwise and appear in the specified, relative order." | Accept |  |  |  | Done |  | D1.01
1278 | Fischer, Matthew | 7.2.4.3 | 17 | 29 | T | Y | 17.29 | 29 | T | 7.2.4.3 | 7: Frame Formats | General |  |  | Closed |  |  | 2007-01-18 | This sentence does not belong here. | Strike the sentence "Unused element ID codes are reserved." | Accept |  |  |  | Done |  | D1.01
1279 | Fischer, Matthew | 7.3.1.11 | 18 | 16 | T | Y | 18.16 | 16 | T | 7.3.1.11 | 7: Frame Formats | General |  |  | Closed |  |  | 2007-01-18 | You category value clashes with other task groups. | Coordinate with other TGs to get your own category value. | Counter | same as 2617 |  |  | Done |  | D1.01
1280 | Fischer, Matthew | 7.3.1.11 | 18 | 30 | T | Y | 18.3 | 30 | T | 7.3.1.11 | 7: Frame Formats | General |  |  | Closed |  |  | 2007-01-18 | MSB looks like MS Byte - BIG B = BYTE, little b = bit - I think that you want bit here | Change MSB to MSb or write it out | Reject | The acronymn MSB is defined as most significant bit in rev-ma D9.0 |  |  | Done |  | N/A
1281 | Fischer, Matthew | 7.3.1.11 | 19 | 1 | T | Y | 19.01 | 1 | T | 7.3.1.11 | 7: Frame Formats | General |  |  | Closed |  |  | 2007-01-18 | The table entry "error" should be expanded - it is sort of misleading as it is now. | I don't know what would work better - maybe I'll have it figured out by meeting time. | Counter | add following note to column 3 for error: "(MSB reserved for error signalling)" |  |  | Done |  | D1.01
1282 | Fischer, Matthew | 7.3.2.36 | 20 | 10 | T | Y | 20.1 | 10 | T | 7.3.2.36 | 7: Frame Formats | General | G14 |  | Closed |  | 11-07/268r2 | 2007-05-14 | Subfields within a field should not have the same name as the field in which they are found. | Change the name of either the peer capacity field or of the peer capacity subfield. | Counter | This issue has already been resolved in D1.03. Peer capacity is no longer embedded in a subfield called peer capacity. |  |  | Done |  | D1.04
1283 | Fischer, Matthew | 7.3.2.36 | 21 | 3 | T | Y | 21.03 | 3 | T | 7.3.2.36 | 7: Frame Formats | General | G14 |  | Closed |  |  | 2007-05-14 | Do you really mean "additional"? |  | Counter | same as 2299 |  |  | Done |  | D1.04
1284 | Fischer, Matthew | 7.3.2.36 | 22 | 5 | T | Y | 22.05 | 5 | T | 7.3.2.36 | 7: Frame Formats | General |  |  | Closed |  |  | 2007-03-13 | The phrase "ignored and interpreted as 0" is self-contradicting. | Strike the phrase "and interpreted as 0" wherever it appears in this subclause. | Accept | As in proposed comment resolution. Also add the following after the sentence on line 1: "When the "MDA Capable" subfield is set to 0, all other MDA capability fields are also set to 0". |  |  | Done |  | D1.02
1285 | Fischer, Matthew | 7.3.2.36 | 21 | 3 | T | Y | 21.03 | 3 | T | 7.3.2.36 | 7: Frame Formats | General |  |  | Closed |  |  | 2007-03-13 | Figures s14, s15, s16 need references to appear in the text. | Add references to figures s14, s15, s16 | Counter | Replace sentence in 20,04 by "The Power Save Capability field is presented in Figure s14" and replace text in line 20,14 by "The format of the synchronization Capability Field is shown in Figure s15" and replace 20,25 by "The format of the MDA capability Field is shown in Figure s16". |  |  | Done |  | D1.02
1286 | Fischer, Matthew | 7.3.2.41 | 25 | 1 | T | Y | 25.01 | 1 | T | 7.3.2.41 | 7: Frame Formats | RFI | RFI3 |  | Closed |  | 11-07/630r1 | 2007-05-15 | Why is the length given as 8, when the element shown is only 4, and the other elements' lengths are given as variable to allow for future expansion. | Change the length from 8 to variable. | Counter | resolved in 11-07/630r1 |  |  | Done |  | D1.04
1287 | Fischer, Matthew | 7.3.2.42 | 25 | 10 | T | Y | 25.1 | 10 | T | 7.3.2.42 | 7: Frame Formats | General |  |  | Closed |  |  | 2007-03-13 | Even this "new" element will eventually grow old. | Change "A new" to "The" and delete the double quotes. | Counter | OFDM parameter element is deleted by resolution to 3775 |  |  | Done |  | D1.02
1288 | Fischer, Matthew | 7.3.2.43 | 25 | 20 | T | Y | 25.2 | 20 | T | 7.3.2.43 | 7: Frame Formats | MAC |  |  | Closed |  |  | 2007-01-18 | Even this "new" element will eventually grow old. | Change "A new" to "The" and delete the double quotes in similar places throughouto the draft. | Accept |  |  |  | Done |  | D1.01
1289 | Fischer, Matthew | 7.3.1.11 | 18 | 31 | T | Y | 18.31 | 31 | T | 7.3.1.11 | 7: Frame Formats | General |  |  | Closed |  |  | 2007-01-18 | The field name is Mesh Action Details | Change "Action Details" to "Mesh Action Details" | Accept |  |  |  | Done |  | D1.01
1290 | Fischer, Matthew | 7.3.2.43 | 26 | 2 | T | Y | 26.02 | 2 | T | 7.3.2.43 | 7: Frame Formats | MAC | Congestion control |  | Closed |  | 11-07/456r2 | 2007-07-18 | The resolution for the target rate fields is insane. Lop some bits and save some space - the number of elements here is insane. | Decrease the resolution of the target rate fields to decrease the size of some of these elements. I advocate lopping 16 bits from each field. | Counter | Resolved by 11-07/456r2 |  |  | Done |  | D1.06
1291 | Fischer, Matthew | 7.3.2.44 | 26 | 14 | T | Y | 26.14 | 14 | T | 7.3.2.44 | 7: Frame Formats | MAC | Congestion control |  | Closed |  | 11-07/456r2 | 2007-07-18 | The resolution for the offered load fields is insane. Lop some bits and save some space - the number of elements here is insane. You've already written that these are estimates - how accurate can one be? | Decrease the resolution of the offered load fields to decrease the size of some of these elements. I advocate lopping 16 bits from each field. | Counter | Resolved by 11-07/456r2 |  |  | Done |  | D1.06
1292 | Fischer, Matthew | 7.3.2.45 | 26 | 22 | T | Y | 26.22 | 22 | T | 7.3.2.45 | 7: Frame Formats | MAC | M1 |  | Closed |  | 11-07/456r2 | 2007-07-18 | Beautiful. An element with no meaning. | Delete the element. | Counter | Resolved by 11-07/456r2 |  |  | Done |  | D1.06
1293 | Fischer, Matthew | 7.3.2.46 | 27 | 11 | T | Y | 27.11 | 11 | T | 7.3.2.46 | 7: Frame Formats | Security |  |  | Closed |  |  | 2007-01-18 | As is general practice, leave the length of the element as variable. | As is general practice, leave the length of this element and all other elements which are introduced by this draft as variable. | Reject | Reject: The commenter has not offered adequate justification for why this information element requires a variable length |  |  | Done |  | N/A
1294 | Fischer, Matthew | 7.3.2.46 | 27 | 12 | T | Y | 27.12 | 12 | T | 7.3.2.46 | 7: Frame Formats | Security |  |  | Closed |  |  | 2007-01-18 | Insanity rules! Four octets for the link ID? Since each link ID is uniquely associated with a STA address pair, and each MP could not possibly have 2^32 active links, there is no reason to have so many bits for the link ID field. Same goes for the peer link id field. If the idea is to have a short-hand ID value for the link, I think that the effort fails with a 4-octet value. | Drop 2 or 3 octets from each of link ID and peer link ID fields everywhere that they appear in the draft. | Counter | See 1183 |  |  | Done |  | D1.02
1295 | Fischer, Matthew | 7.3.2.47 | 28 | 10 | T | Y | 28.1 | 10 | T | 7.3.2.47 | 7: Frame Formats | Security |  |  | Closed |  |  | 2007-01-18 | Insanity rules! Four octets for the link ID? Since each link ID is uniquely associated with a STA address pair, and each MP could not possibly have 2^32 active links, there is no reason to have so many bits for the link ID field. If the idea is to have a short-hand ID value for the link, I think that the effort fails with a 4-octet value. | Drop 2 or 3 octets from link ID field everywhere that it appears in the draft. | Reject | See 1294 |  |  | Done |  | N/A
1296 | Fischer, Matthew | 7.3.2.52 | 33 | 11 | T | Y | 33.11 | 11 | T | 7.3.2.52 | 7: Frame Formats | MAC |  |  | Closed |  |  | 2007-01-18 | Is there any specific ordering requirement for the MAC address list? | Please clarify any ordering requirements for the MAC address list items. | Accept | Description is in page 33 lines 6-7 |  |  | Done |  | D1.01
1297 | Fischer, Matthew | General |  |  | T | Y | 0 | 0 | T | General | General | General |  |  | Closed |  |  | 2007-01-18 | "byte" is not valid spec-speak | change byte to octet for any description of fields in frames | Accept |  |  |  | Done |  | D1.01
1298 | Fischer, Matthew | 7.4.6.2 | 54 | 12 | T | Y | 54.12 | 12 | T | 7.4.6.2 | 7: Frame Formats | Security | S2 |  | Closed |  | 11-07/440r0 | 2007-03-14 | missing format for peer link disconnect frame | add description of peer link disconnect frame | Counter | see doc 07/440r0 for resolution. for updated text. |  |  | Done |  | D1.02
1299 | Fischer, Matthew | 9.14.7 | 97 | 1 | T | Y | 97.01 | 1 | T | 9.14.7 | 9.14: MDA | MAC | MDA |  | Closed |  |  | 2007-07-19 | the sentence: "The IEs that are used for MDA may be carried in action frames." is disturbing, because it implies that they may be carried in other frames as well. Basically, an MP has no clue which frames could contain these elements. | Make a tighter restriction - these elements for MDA are only allowed to be carried in the frames that explicitly allow them as specified in clause 7 | Counter | Delete the clause 9.21.7 |  |  | Done |  | D1.06
4029 | Shyy, D. J. | N/A | N/A | N/A | T | Y | 0 | 0 | T | General | General | MAC | CCF |  | Open |  |  |  | Based on my understanding, Samsung's original proposal on common control channel was deleted from the text for no good reason. Common control channel provides benefits to 11s, and should be incorporated as an option. | Incorporate Samsung's common control channel approach into the text as an optional feature | Defer
1301 | Fischer, Matthew | 9.14.11 | 99 | 12 | T | Y | 99.12 | 12 | T | 9.14.11 | 9.14: MDA | MAC | MDA |  | Closed |  |  | 2007-05-17 | I think that you want to narrow the allowed options here. Some 802.11 NAV reset mechanisms involve the sending of an HCCA CF-POLL and following with another HCCA CF-POLL with a zero duration. I think that you really only mean reseting the NAV by sending a CF-END frame - and you know what? How dangerous is it to be clearing the NAV for an MDAOP using CF-END? This will whack all NAVs out there - not just the one that was set for the MDAOP. You need a new frame. | Define a new frame which is an MDAOP NAV reset frame that only resets MDAOP NAVs - oh yes - and do not mention 802.11 - that would be this document (eventually) | Counter | Remove lines 29-31 and lines 41-43 of p82. Replace the lines 41-43 of p82 with "MDA MPs that are not the owner of the current MDAOP can start transmitting after the owner of the MDAOP has finished its transmission." |  |  | Done |  | D1.04
1302 | Fischer, Matthew | 11a.1.5.1 | 113 | 1 | T | Y | 113.01 | 1 | T | 11a.1.5.1 | 11A.1: Peer Link Establishment | Security |  |  | Open |  |  |  | How does an MP decide which other MP to create a link with? What if there is a metric that suggests to an MP that it should not create a link, and that is the only MP that will cross some data chasm? The mesh fails to establish sufficient coverage. How does the protocol allow a mesh to be established when the user desires it to be so? Or is the protocol simply providing messaging, and there is still a fair amount of external management necessary to establish a fully operable mesh network? | Clarify | Defer-submission-needed | Recommend Accept. Insufficient details to implement in draft.
1303 | Fischer, Matthew | General |  |  | T | Y | 0 | 0 | T | General | General | General | G01 |  | Closed |  |  | 2007-01-18 | Is an implementor allowed to fill in the TBD with his own values? A specification is not much of a specification with TBD values. | Fill in values for each TBD | Accept | These identifiers will be requested from ANA before sponsor ballot. In the mean time, an editorial note will be added stating this. |  |  | Done |  | D1.01
1304 | Fischer, Matthew | 11a.4 | 132 | 27 | T | Y | 132.27 | 27 | T | 11a.4 | 11A.4: Airtime Metric | RFI | RFI3 |  | Closed |  | 11-07/334r1 | 2007-05-15 | in table s30, there is no entry for 802.11g - and there is no entry for pre-802.11a/b devices -- also, these names are deprecated - the table should refer to clauses of the base standard, e.g. STA that are operating with a PHY that is compliant with clause 18, but not 19, etc. | add a table entry for clause 14, 15, 16, 19, change 802.11a reference to clause 17, change 802.11b reference to clause 18 | Counter | resolved by 11-07/631r1 |  |  | Done |  | D1.04
1305 | Fischer, Matthew | 11a.5 | 134 | 15 | T | Y | 134.15 | 15 | T | 11a.5 | 11A.5: HWMP | RFI |  |  | Closed |  |  | 2007-01-18 | This subclause contains definitions for a bunch of elements - these definitions should appear back in clause 7 | Move all element definitions from subclause 11a.5 to clause 7 | Accept | Move 11A.5.4.2, 11A.5.5.2, 11A.5.6.2, 11A.5.7.2 only |  |  | Done |  | D1.01
1306 | Fischer, Matthew | 11a.5 | 134 | 15 | T | Y | 134.15 | 15 | T | 11a.5 | 11A.5: HWMP | RFI | RFI1 |  | Closed |  |  | 2007-07-19 | Normally an element would be listed within frame formats to indicate which frames may legally carry the element. I see no text indicating which frames may legally carry any of the elements described in this subclause. | Create normative text modifications to the appropriate frames that may carry the elements contained in this subclause which shall be moved to subclause 7 where they really belong | Counter | Appropriate frame formats were added and are now present in D1.05 |  |  | Done |  | D1.06
1307 | Fischer, Matthew | 11a.6.4 | 164 | 31 | T | Y | 164.31 | 31 | T | 11a.6.4 | 11A.6: RA-OLSR | RFI | RFI11 |  | Closed |  | 11-07/2124r5 | 2007-07-19 | There are no normative statements in this subclause (and its associated sub-sub and sub-sub-sub, etc -clauses). Is this behavior all optional? Is this just representative of a possible implementation? | Clarify the meaning of these subclauses, creating normative text as necessary, e.g. use SHALL, MAY, SHALL NOT, SHOULD. Be explicit about what the purpose of these subclauses is. E.g. state up front that this is an example of the set of records that an implementation might use - if this set of subclauses is actually informative. | Counter | Resolved by 11-07/2124r5 |  |  | Done |  | D1.06
1308 | Fischer, Matthew | 11a.6.6 | 169 | 32 | T | Y | 169.32 | 32 | T | 11a.6.6 | 11A.6: RA-OLSR | RFI | RFI11 |  | Closed |  | 11-07/2124r5 | 2007-07-19 | Another problem with normative statements - there are declarative statements about the transmission of these messages, but where does it say "SHALL" in the document? | Create normative text to indicate just exactly what is required for a STA adhering to this draft standard. | Counter | Resolved by 11-07/2124r5 |  |  | Done |  | D1.06
1309 | Fischer, Matthew | General |  |  | T | Y | 0 | 0 | T | General | 11A.6: RA-OLSR | RFI | RFI11 |  | Closed |  | 11-07/2124r5 | 2007-07-19 | There seem to be many many locations where behavior is described, but none of the behavioral description is normative - look at any portion of 11a.6.x.x.x.x. as an example - is any of this behavior required? Is it optional? Is it a suggested or example implementation? In general, this seems to be a big problem in 11a.x | Create normative text as necessary to indicate what is required of a STA adhering to this draft standard, e.g. use SHALL, MAY, SHALL NOT, SHOULD. Be explicit about what the purpose of each subclause is. E.g. if it is the case, state up front that this subclause is an example of an implementation, or state that all implementations SHALL produce behavior that reflects this example, or create normative text that says that these steps SHALL be followed. | Counter | Resolved by 11-07/2124r5 |  |  | Done |  | D1.06
4032 | Siti, Massimiliano | 9 |  |  | T | Y | 94.14 | 14 | T | 9 | 9: MAC General | MAC | CCF | 1324 | Open |  |  |  | The current draft completely lacks the support of a multi-channel MAC extension, which would be critical for certain types of usages/applications demanding very high performances even when being colocated with legacy BSS systems (e.g., multi-media streaming at residential environments). | Add an optional multi-channel MAC extension. | Reject |  | x
1311 | Fisher, Wayne | 0 | iii | 0 | E | NX | -3 | 0 | E | 0 | Frontmatter | Editorial |  |  | Closed |  |  | 2007-01-18 | Frontmatter: Introduction should be in Bold and in a box. | See 2005 Style Manual, pg 41. Introduction, Disclaimer is to be in Bold and enclosed in a box. | Accept |  |  |  | Done |  | D1.01
1312 | Fisher, Wayne | 0 | 1 | 1 | E | NX | 1.01 | 1 | E | General | General | Editorial |  |  | Closed |  |  | 2007-01-18 | First page of two-sided documents should start as a "right" page. | Add a page to the "Frontmatter" so it has an even number of pages. | Accept |  |  |  | Done |  | D1.01
1313 | Fisher, Wayne | 0 | 1 | 14 | E | NX | 1.14 | 14 | E | Title | Frontmatter | Editorial |  |  | Closed |  |  | 2007-01-18 | Editing instructions out-of-date. | Update with the latest. (It now includes four instructions.) See other recent Letter Ballot submittals. | Accept |  |  |  | Done |  | D1.01
1314 | Fisher, Wayne | 4 | 4 | 3 | E | NX | 4.03 | 3 | E | 4 | 4: Abbreviations | Editorial | G4 |  | Closed |  |  | 2007-01-18 | "TBD" is generic and maybe should not be included in a list of Abbreviations in this document. Also, I found 31 occurrences of TBD within the document. TBDs should be minimized as soon as practical. Document can not be submitted for Sponsor Ballot with open issues and TBDs. | Replace all TBDs with actual data/information as soon as practical. | Accept |  |  |  | Done |  | D1.01
1315 | Fisher, Wayne | 5.2.7.2 | 5 | 2 | E | NX | 5.02 | 2 | E | 5.2.7.2 | 5: General Description | Editorial |  |  | Closed |  |  | 2007-01-18 | Most Figure & Table Titles, incorrect format. | Global: Change "Figure s1: " to "Figure s1─" Change format to all Figures and Tables. See Style Manual, Clauses 15 and 16. | Accept |  |  |  | Done |  | D1.01
1316 | Fisher, Wayne | 7.1.3.1.2 | 8 | 25 | E | NX | 8.25 | 25 | E | 7.1.3.1.2 | 7: Frame Formats | Editorial |  |  | Closed |  |  | 2007-01-18 | ALL Tables from baseline 802.11 being changed are NOT included in the List of Tables. | Global: Include ALL Tables in List of Tables. Include ALL Figures in List of Figures. | Accept |  |  |  | Done |  | D1.01
1317 | Fisher, Wayne | 7.1.3.5a.2 | 10 | 5 | E | NX | 10.05 | 5 | E | 7.1.3.5a.2 | 7: Frame Formats | Editorial |  |  | Closed |  |  | 2007-01-18 | No reference to Figure s7 in the text. (Many occurrences in the document.) | Global: Provide a reference to each Figure - and Table - within the text, normally just prior to the figure/table. | Accept |  |  |  | Done |  | D1.01
1318 | Fisher, Wayne | 7.2.4 | 16 | 2 | E | NX | 16.02 | 2 | E | 7.2.4 | 7: Frame Formats | Editorial |  |  | Closed |  |  | 2007-01-18 | No EDIT Instructions for Clause 7.2.4. | Add EDIT Instructions. | Accept |  |  |  | Done |  | D1.01
1319 | Fisher, Wayne | 7.3.1.18 | 18 | 34 | E | NX | 18.34 | 34 | E | 7.3.1.18 | 7: Frame Formats | Editorial |  |  | Closed |  |  | 2007-01-18 | Table s1 title is separated from the table. | Move title to the next page. Global: Where possible, do not separate the title of a Table (or Figure) from the Table (Figure). Also, where practical adjust the text around a figure/table to minimize splits within the table/figure. | Accept |  |  |  | Done |  | D1.01
1320 | Fisher, Wayne | 7.3.2.36 | 19 | 44 | E | NX | 19.44 | 44 | E | 7.3.2.36 | 7: Frame Formats | Editorial |  |  | Closed |  |  | 2007-01-18 | No EDIT Instructions for Clause 7.3.2.37 | Add EDIT Instructions. [Global, check and ensure all changed or new text includes EDIT instructions.] | Accept |  |  |  | Done |  | D1.01
1321 | Fisher, Wayne | 7.3.2.36 | 20 | 3 | E | NX | 20.03 | 3 | E | 7.3.2.36 | 7: Frame Formats | Editorial |  |  | Closed |  |  | 2007-01-18 | Table headings not Bold. Numerous occurrences within the document. | Make table headings Bold, like Table 34. See also, Style manual Clause 15. | Accept |  |  |  | Done |  | D1.01
1322 | Gallizio, Edoardo | 8 |  |  | T | N | 64.17 | 17 | T | 8 | 8: Security | Security | EMSA Architecture |  | Open |  |  |  | Providing an optional, secondary security framework -- possibly non-11i-based -- may benefit certain usages/applications requiring security far stronger than the current EMSA can provide. | Add an optional, secondary security framework. One good candidate is the "comminus" proposal (or its variations). | Defer-discussion-needed | Recommend: Need a group discussion followed by a submission
1323 | Gallizio, Edoardo | 8.8 |  |  | T | Y | 65.18 | 18 | T | 8.8 | 8: Security | Security | EMSA Architecture |  | Open |  |  |  | The newly-adopted EMSA framework hasn't been fully analyzed yet and also lacks detailed descriptions including state machines. | Refine the EMSA framework by dong security analysis and providing state machine descriptions. | Defer-submission-needed | Recommend: Accept, but need a submission
5672 | Zuniga, Juan-Carlos | General |  |  | T | Y | 0 | 0 | T | General | General | MAC | CCF |  | Open |  |  |  | The 802.11s amendment used to include a Common Channel Framework option, which was also explained during the tutorial given at the last 802 Plenary. This option is critical for the mesh operation, since the exposed and hidden node problems are highly accentuated in the Mesh environment. | Include all the CCF-related sections that have been removed, as they were in P802.11s Draft 0.04 | Defer
1325 | Gallizio, Edoardo | 11A.3 |  |  |  | N | 126.38 | 38 | T | 11A.3 | 11A.3: Interworking | RFI | RFI12 |  | Closed |  | 11-07/334r1 | 2007-03-15 | There's no solution provided for the efficient use of multiple portals in interworking with bridged networks. | Add either a solution for the multiple-portal support, if possible, or informative descriptions for why not, otherwise. | Counter | resolution in doc 11-07/334r1 |  |  | Done |  | D1.02
1326 | Gallizio, Edoardo | 11A.1.5 |  |  | E | N | 112.32 | 32 | E | 11A.1.5 | 11A.1: Peer Link Establishment | Editorial |  |  | Closed |  |  | 2007-01-18 | The numbering of the clause and subcauses under it is wrong. | Change 11A.1.5 to 11A.5.5 (and subclauses as well). | Accept |  |  |  | Done |  | D1.01
1327 | Gallizio, Edoardo | 11A.1.5.2 |  |  | T | Y | 114.24 | 24 | T | 11A.1.5.2 | 11A.5: HWMP | RFI | RFI2 |  | Closed |  | 11-07/337r1 | 2007-03-15 | The current RREQ IE does not support the mesh address extension based on a 6-address scheme described in Clauses 7.1.3.5a.4 and 11A.2.4. | Extend the RREQ IE to support the mesh address extension. | Counter | resolution in doc 11-07/337r1 |  |  | Done |  | D1.02
1328 | Gallizio, Edoardo | 11A.5.6.2 |  |  | T | Y | 152.38 | 38 | T | 11A.5.6.2 | 11A.5: HWMP | RFI | RFI10 |  | Closed |  |  | 2007-07-19 | The current RREP IE does not support the mesh address extension based on a 6-address scheme described in Clauses 7.1.3.5a.4 and 11A.2.4. | Extend the RREP IE to support the mesh address extension. | Counter | See CID 686 |  |  | Done |  | D1.06
1329 | Gast, Matthew | 5.7.2.2 | 5 | 16 | T | N | 5.16 | 16 | T | 5.7.2.2 | 5: General Description | General |  |  | Closed |  |  | 2007-01-18 | Rather than "etc", this clause should either give a high-level overview of what STAs do not do, or a detailed list. One of the points that is confusing about the two examples given is that a lightweight MP does not particpate in path selection, and has very limited forwarding capabilities. | Please clarify the distinction between a STA and a device that participates in mesh services. | Counter | same as resolution to 2023 |  |  | Done |  | D1.01
1330 | Gast, Matthew | 5.2.7.2 | 6 | 5 | T | N | 6.05 | 5 | T | 5.2.7.2 | 5: General Description | General | G07 |  | Closed |  |  | 2007-05-17 | This clause is normative, but refers to an annex which may or may not be normative. | Either label the table in the annex as normative, or incorporate the table in this subclause. | Counter | this text was removed by adopted document 11-07/732r0 |  |  | Done |  | D1.04
1331 | Gast, Matthew | 5.2.7.3 | 6 | 12 | T | N | 6.12 | 12 | T | 5.2.7.3 | 5: General Description | General |  |  | Closed |  |  | 2007-01-18 | The amendment reads "it must appear is if all mesh points … are directly connected at the link layer". Does this mean that all traffic from STAs attached to the mesh are mixed with the traffic between mesh points? Some networks may wish to separate the data plane from the control plane. |  | Counter | same as resolution to 4704 |  |  | Done |  | D1.01
1332 | Gast, Matthew | 7.1.2 | 8 | 18 | T | Y | 8.18 | 18 | T | 7.1.2 | 7: Frame Formats | General | G09 |  | Closed |  |  | 2007-05-14 | If the mesh header is treated as the frame body as specified by lines 10-12, does mesh header reduce the maximum size of the body by either 4 or 16 bytes, or does this require that mesh-capable stations support slightly longer frame bodies? |  | Counter | same resolution as 4469 and 4710 combined |  |  | Done |  | D1.04
1333 | Gast, Matthew | 7.1.3.1.2 | 9 | 1 | E | N | 9.01 | 1 | E | 7.1.3.1.2 | 7: Frame Formats | Editorial |  |  | Closed |  |  | 2007-01-18 | In the third row of this table, the type value '11' is identified both as "Extended" and "Mesh Management". By definition, the type value can have only a single meaning. | Change "Mesh Management" in the third row of the insert to "Extended" | Accept |  |  |  | Done |  | D1.01
1334 | Gast, Matthew | 7.1.3.1.2 | 9 | 1 | T | Y | 9.01 | 1 | T | 7.1.3.1.2 | 7: Frame Formats | General |  |  | Closed |  |  | 2007-01-18 | Frame subtype bits are limited. Taking a subtype for mesh action is not necessary, since the Mesh Action frames defined in clause 7.4A do not require use of the new 6-address format. | Make Mesh Action frames a new category in Table 24, or a subtype of Mesh Management action frames. | Reject | Clause 8.8 includes normative text describing the multi-hop transmission of Mesh Action frames (requiring four addresses in the header). Since the normal management frame format in the base standard includes only three addresses, the new Mesh Action frame subtype is defined to allow four addresses to be used. |  |  | Done |  | N/A
1335 | Gast, Matthew | 7.2.3 | 11 | 19 | T | Y | 11.19 | 19 | T | 7.2.3 | 7: Frame Formats | General | G03 |  | Closed |  |  | 2007-01-18 | The BSSID field composition is listed as TBD. | Specify the contents of the BSSID field. | Counter | same resolution as cid 4477 |  |  | Done |  | D1.01
1336 | Gast, Matthew | General | 11 |  | T | Y | 11 | 0 | T | General | 7: Frame Formats | RFI |  | 1305 | Closed |  |  | 2007-01-18 | Information elements, such as the RANN, should not be defined in clause 11 | Move frame definitions to clause 7. | Counter | Duplicate |  |  | Done |  | D1.01
1337 | Gast, Matthew | General | 11 |  | T | Y | 11 | 0 | T | General | 7: Frame Formats | RFI | RFI3 |  | Closed |  | 11-07/630r1 | 2007-05-15 | Metric of four bytes is not extensible. | Enable the metric to be extended. | Counter | resolved by 11-07/630r1 |  |  | Done |  | D1.04
1338 | Gast, Matthew | 7.3.2.4 | 13 | 4 | T | Y | 13.04 | 4 | T | 7.3.2.4 | 7: Frame Formats | General |  |  | Closed |  |  | 2007-01-18 | The Active Profile Announcement IE conveys only the active protocol and active path metric, both of which are contained in the WLAN Mesh Capability IE. Therefore, the Active Profile Announcement IE is redundant in this frame. | Remove the Active Profile Announcement IE from this frame. | Accept |  |  |  | Done |  | D1.01
1339 | Gast, Matthew | 7.3.2.5 | 13 | 9 | T | Y | 13.09 | 9 | T | 7.3.2.5 | 7: Frame Formats | General |  |  | Closed |  |  | 2007-01-18 | The Active Profile Announcement IE conveys only the active protocol and active path metric, both of which are contained in the WLAN Mesh Capability IE. Therefore, the Active Profile Announcement IE is redundant in this frame. | Remove the Active Profile Announcement IE from this frame. | Accept |  |  |  | Done |  | D1.01
1340 | Gast, Matthew | 7.3.2.6 | 14 | 5 | T | Y | 14.05 | 5 | T | 7.3.2.6 | 7: Frame Formats | General |  |  | Closed |  |  | 2007-01-18 | The Active Profile Announcement IE conveys only the active protocol and active path metric, both of which are contained in the WLAN Mesh Capability IE. Therefore, the Active Profile Announcement IE is redundant in this frame. | Remove the Active Profile Announcement IE from this frame. | Accept |  |  |  | Done |  | D1.01
1341 | Gast, Matthew | 7.3.2.7 | 14 | 9 | T | Y | 14.09 | 9 | T | 7.3.2.7 | 7: Frame Formats | General |  |  | Closed |  |  | 2007-01-18 | The Active Profile Announcement IE conveys only the active protocol and active path metric, both of which are contained in the WLAN Mesh Capability IE. Therefore, the Active Profile Announcement IE is redundant in this frame. | Remove the Active Profile Announcement IE from this frame. | Accept |  |  |  | Done |  | D1.01
1342 | Gast, Matthew | 7.3.1.11 | 18 | 16 | T | Y | 18.16 | 16 | T | 7.3.1.11 | 7: Frame Formats | General |  |  | Closed |  |  | 2007-01-18 | Has the category value of 4 been assigned by ANA? I do not believe this is appropriate. | Change "4" to "pending ANA assignment" | Accept |  |  |  | Done |  | D1.01
1343 | Gast, Matthew | 7.3.1.11 | 18 | 16 | T | Y | 18.16 | 16 | T | 7.3.1.11 | 7: Frame Formats | General |  |  | Closed |  |  | 2007-01-18 | Table 24 adds a category value of 4 for mesh management in the Action field, but most of the frames defined in clause 7.4.6 use a category value of 5. | Please make Table 24 consistent with the value used in the frame formats. | Counter | same as 2617 |  |  | Done |  | D1.01
1344 | Gast, Matthew | 7.3.1.18 | 18 | 29-30 | E | N | 18.29 | 29 | E | 7.3.1.18 | 7: Frame Formats | Editorial |  |  | Closed |  |  | 2007-01-18 | The abbreviation "MSB" is used for both most significant bit and most significant byte. For clarity, the acronym should be spelled out. | Change "MSB" to "most significant bit" | Accept |  |  |  | Done |  | D1.01
1345 | Gast, Matthew | 7.3.2.25.2 | 19 | 32 | T | Y | 19.32 | 32 | T | 7.3.2.25.2 | 7: Frame Formats | Security | EMSA-PSK |  | Open |  |  |  | Significant weaknesses have been published in the PSK authentication scheme, and its use should not be further encouraged. | Remove PSK authentication in EMSA. | Defer-discussion-needed | Recommend Accept: This resolution should be brought to the attention of TGs. The security group thinks PSK support in a mesh is worse than doing no security at all. Needs discussion on whether to completely delete PSK, add text to clearly describe risks and limitations, or replace with alternative.
1346 | Gast, Matthew | 7.3.2.36 | 20 | 3 | E | N | 20.03 | 3 | E | 7.3.2.36 | 7: Frame Formats | General | G01 |  | Closed |  |  | 2007-01-18 | An ID field of "TBD" does not convey the appropriate message to the membership and makes the draft feel unfinished. | Change "TBD" to "pending ANA assignment" | Reject | MSB already listed in rev-ma clause 4 |  |  | Done |  | N/A
1347 | Gast, Matthew | 7.3.2.36 | 21 | 4 | E | N | 21.04 | 4 | E | 7.3.2.36 | 7: Frame Formats | Editorial |  |  | Closed |  |  | 2007-01-18 | The text says that the Power Save capability field has 5 sub-fields, but there are only three shown in the picture. | Change to read "three sub-fields" | Accept |  |  |  | Done |  | D1.01
1348 | Gast, Matthew | 7.3.2.36 | 21 | 15 | E | N | 21.15 | 15 | E | 7.3.2.36 | 7: Frame Formats | Editorial |  |  | Closed |  |  | 2007-01-18 | Why is the bit order in figure s15 backwards from the bit order in figures s13 and s14? | Reverse the bit diagram and possibly reassign fields as appropriate | Accept |  |  |  | Done |  | D1.01
1349 | Gast, Matthew | 7.3.2.36 | 21 | 26 | E | N | 21.26 | 26 | T | 7.3.2.36 | 7: Frame Formats | General |  |  | Closed |  |  | 2007-03-13 | Why is the bit order in figure s16 backwards from the bit order in figures s13 and s14? | Reverse the bit diagram and possibly reassign fields as appropriate | Accept | Edit figures to use consistent bit ordering with the base standard. Convention is bit 0 on the left. |  |  | Done |  | D1.02
1350 | Gast, Matthew | 7.3.2.36 | 22 | 12 | E | N | 22.12 | 12 | T | 7.3.2.36 | 7: Frame Formats | MAC | MDA |  | Closed |  |  | 2007-03-13 | "…have MDA not activated …" is a possibly unclear negative | Rewrite to "… have MDA disabled …" | Accept | Replace "have MDA not actived" with "have MDA disabled." |  |  | Done |  | D1.02
1351 | Gast, Matthew | 7.3.2.37 | 23 | 1 | E | N | 23.01 | 1 | E | 7.3.2.37 | 7: Frame Formats | Editorial |  |  | Closed |  |  | 2007-01-18 | "vender" is a typo in the last line of table s3 | Correct spelling to "vendor" | Accept |  |  |  | Done |  | D1.01
1352 | Gast, Matthew | 7.3.2.38 | 23 | 12 | E | N | 23.12 | 12 | E | 7.3.2.38 | 7: Frame Formats | Editorial |  |  | Closed |  |  | 2007-01-18 | "vender" is a typo in the last line of table s4 | Correct spelling to "vendor" | Accept |  |  |  | Done |  | D1.01
1353 | Gast, Matthew | 7.3.2.39 | 23 | 14 | T | Y | 23.14 | 14 | T | 7.3.2.39 | 7: Frame Formats | General |  |  | Closed |  |  | 2007-03-13 | The Active Profile Announcement IE conveys only the active protocol and active path metric, both of which are contained in the WLAN Mesh Capability IE. In all frames where it is used, the Active Profile Announcement IE is also accompanied by a WLAN Mesh Capability IE, and therefore, it adds no value to the frame. | Remove the Active Profile Announcement IE from the draft. | Accept | same as 360 |  |  | Done |  | D1.02
1354 | Gast, Matthew | 7.3.2.39 | 24 | 4 | E | N | 24.04 | 4 | E | 7.3.2.39 | 7: Frame Formats | General | G01 |  | Closed |  |  | 2007-01-18 | An ID field of "TBD" does not convey the appropriate message to the membership and makes the draft feel unfinished. | Change "TBD" to "pending ANA assignment" | Accept |  |  |  | Done |  | D1.01
1355 | Gast, Matthew | 7.3.2.41 | 25 | 1 | T | Y | 25.01 | 1 | T | 7.3.2.41 | 7: Frame Formats | RFI | RFI3 |  | Closed |  | 11-07/334r1 | 2007-05-15 | 802.11 PHYs can transmit at several different rates. It does not make sense to include the data rate of the measurement report itself in the frame. Is r supposed to be the most common transmit bit rate, or just a rate at which there is good enough data to make an estimate? | If r is the data rate of the frame containing the announcement, then specify it. Otherwise, explain how r is selected. | Counter | resolved by 11-07/631r1 |  |  | Done |  | D1.04
1356 | Gast, Matthew | 7.3.2.42 | 25 | 10 | E | N | 25.1 | 10 | E | 7.3.2.42 | 7: Frame Formats | Editorial |  |  | Closed |  |  | 2007-01-18 | The title of this section is "OFDM Parameter Element", but all the text in the amendment refers to it as the "OFDM Parameter Set element" | Change the section title to "OFDM Parameter Set element" | Accept |  |  |  | Done |  | D1.01
1357 | Gast, Matthew | 7.3.2.42 | 25 | 10 | T | Y | 25.1 | 10 | T | 7.3.2.42 | 7: Frame Formats | General |  |  | Closed |  |  | 2007-03-13 | This information element is not necessary. Receivers can determine the channel by noting the tuned channel during a scan process. All this element does is contribute to the size of Beacon and Probe Response frames. | Remove this subclause and all references to it in the Beacon and Probe Response frame formats. | Counter | OFDM parameter element is deleted by resolution to 3775 |  |  | Done |  | D1.02
1358 | Gast, Matthew | 7.3.2.42 | 25 | 10 | T | Y | 25.1 | 10 | T | 7.3.2.42 | 7: Frame Formats | General | G12 |  | Closed |  |  | 2007-03-13 | Rather than define a channel identifier specific to OFDM, use a generic channel identifier that incorporates the regulatory domain from Annex J. | As in comment. | Counter | OFDM parameter element is deleted by resolution to 3775 |  |  | Done |  | D1.02
1359 | Gast, Matthew | 7.3.2.41 | 25 | 3, 6 | E | N | 25.03 | 3 | E | 7.3.2.41 | 7: Frame Formats | Editorial |  |  | Closed |  |  | 2007-01-18 | 802.11 transmits frames, not packets. | Change PER to "frame error rate" | Accept |  |  |  | Done |  | D1.01
1360 | Gast, Matthew | 7.3.2.43 | 26 | 2 | T | Y | 26.02 | 2 | T | 7.3.2.43 | 7: Frame Formats | MAC | Congestion control |  | Closed |  | 11-07/456r2 | 2007-07-18 | The target data rate is meaningless if measured in bits per second, since a constant bit rate can have widely varying airtime impacts at different bit rates. Rather than a target bit rate, the element should specify a target airtime fraction. | Change the meaning of the target rates to a fraction of the available airtime. | Counter | Resolved by 11-07/456r2 |  |  | Done |  | D1.06
1361 | Gast, Matthew | 7.3.2.43 | 26 | 14 | T | Y | 26.14 | 14 | T | 7.3.2.43 | 7: Frame Formats | MAC | Congestion control |  | Closed |  | 11-07/456r2 | 2007-07-18 | The offered data rate is meaningless if measured in bits per second, since a constant bit rate can have widely varying airtime impacts at different bit rates. Rather than a target bit rate, the element should specify a target airtime fraction, based on its experience with the link quality. | Change the meaning of the target rates to a fraction of the available airtime. | Counter | Resolved by 11-07/456r2 |  |  | Done |  | D1.06
1362 | Gast, Matthew | 7.3.2.45 | 26 | 22 | T | Y | 26.22 | 22 | T | 7.3.2.45 | 7: Frame Formats | MAC | M1 |  | Closed |  | 11-07/456r2 | 2007-07-18 | The use of the congestion level field is not specified. | Specify the congestion level. | Counter | Resolved by 11-07/456r2 |  |  | Done |  | D1.06
1363 | Gast, Matthew | 7.3.2.46 | 27 | 11 | E | N | 27.11 | 11 | T | 7.3.2.46 | 7: Frame Formats | General | G01 |  | Closed |  |  | 2007-03-13 | An ID field of "TBD" does not convey the appropriate message to the membership and makes the draft feel unfinished. | Change "TBD" to "pending ANA assignment" | Counter | Change "TBD" to "ABSB" (assign before sponsor ballot) |  |  | Done |  | D1.02
1364 | Gast, Matthew | 7.3.2.47 | 28 | 9 | E | N | 28.09 | 9 | E | 7.3.2.47 | 7: Frame Formats | General | G01 |  | Closed |  |  | 2007-01-18 | An ID field of "TBD" does not convey the appropriate message to the membership and makes the draft feel unfinished. | Change "TBD" to "pending ANA assignment" | Accept |  |  |  | Done |  | D1.01
1365 | Gast, Matthew | 7.3.2.48 | 29 | 1 | E | N | 29.01 | 1 | E | 7.3.2.48 | 7: Frame Formats | General | G01 |  | Closed |  |  | 2007-01-18 | An ID field of "TBD" does not convey the appropriate message to the membership and makes the draft feel unfinished. | Change "TBD" to "pending ANA assignment" | Accept |  |  |  | Done |  | D1.01
1366 | Gast, Matthew | 7.3.2.49 | 29 | 17 | E | N | 29.17 | 17 | E | 7.3.2.49 | 7: Frame Formats | General | G01 |  | Closed |  |  | 2007-01-18 | An ID field of "TBD" does not convey the appropriate message to the membership and makes the draft feel unfinished. | Change "TBD" to "pending ANA assignment" | Accept |  |  |  | Done |  | D1.01
1367 | Gast, Matthew | 7.3.2.50 | 30 | 4 | T | Y | 30.04 | 4 | T | 7.3.2.50 | 7: Frame Formats | RFI |  |  | Closed |  |  | 2007-01-18 | There are two references to the PORTAL_ANNOUNCEMENT_INTERVAL, but neither specifies the measurement unit of the interval. Is it in seconds, or TU, or something else? | Clarify the unit of measure for the PORTAL_ANNOUNCEMENT_INTERVAL. | Reject | Superseded by 365 and others |  |  | Done |  | N/A
1368 | Gast, Matthew | 7.3.2.49 | 30 | 23 | E | N | 30.23 | 23 | E | 7.3.2.49 | 7: Frame Formats | Editorial |  |  | Closed |  |  | 2007-01-18 | The use of the word "value" to indicate the value of the length field is not descriptive. | Replace "value" with "length of the IE in octets" | Accept |  |  |  | Done |  | D1.01
1369 | Gast, Matthew | 7.3.2.50 | 30 | 23 | E | N | 30.23 | 23 | E | 7.3.2.50 | 7: Frame Formats | Editorial |  |  | Closed |  |  | 2007-01-18 | The length is measured in octets, and should be noted. | Change "length of the IE" to "length of the IE in octets" | Accept |  |  |  | Done |  | D1.01
1370 | Gast, Matthew | 7.3.2.51 | 32 | 8 | T | Y | 32.08 | 8 | T | 7.3.2.51 | 7: Frame Formats | General | G15 |  | Open |  |  |  | Channel numbers are not guaranteed to fit in a single 8-bit field, especially if software defined radios enable the use of 802.11 in many different frequency bands. A radio may also choose to switch frequency bands and move from, say, 11b to 11a. | Revise the channel number to include a PHY specifier as well as the channel number by referring to the regulatory domains in Annex J. | Defer-submission-needed | related to g15
1371 | Gast, Matthew | 7.3.2.52 | 32 | 18 | E | N | 32.18 | 18 | E | 7.3.2.52 | 7: Frame Formats | Editorial |  |  | Closed |  |  | 2007-01-18 | There are neighbor reports in 802.11k, and they use similar terminology. Because this IE is used only for meshes, it would be helpful to call it something distinctive, such as the "Mesh Neighbor List IE" | Rename this element to the Mesh Neighbor List IE. | Accept |  |  |  | Done |  | D1.01
1372 | Gast, Matthew | 7.3.2.53 | 33 | 20 | T | N | 33.2 | 20 | T | 7.3.2.53 | 7: Frame Formats | MAC | DTIM |  | Closed |  | 11-07/280r3 | 2007-03-15 | The name "DTIM element" does not sufficiently distinguish the purpose of this IE from the TIM IE. | Rename this as the "Mesh DTIM element" | Counter | resolution in doc 11-07/280r3 |  |  | Done |  | D1.02
1373 | Gast, Matthew | 7.3.2.55 | 36 | 18 | E | N | 36.18 | 18 | E | 7.3.2.55 | 7: Frame Formats | Editorial |  |  | Closed |  |  | 2007-01-18 | This line refers to table dd, but that table does not exist anywhere in the document. | Fix the reference, which I believe is to Figure s41. | Accept |  |  |  | Done |  | D1.01
1374 | Gast, Matthew | 7.3.2.56 | 37 | 23 | T | N | 37.23 | 23 | T | 7.3.2.56 | 7: Frame Formats | MAC |  |  | Closed |  |  | 2007-01-18 | The sentence beginning "The request code of 1…" refers to a field that is not present in the section. Does this refer to the reply code, or the request code in another IE? |  | Accept | Replace "request" with "reply" |  |  | Done |  | D1.01
1375 | Gast, Matthew | 7.3.2.60 | 40 | 12 | T | N | 40.12 | 12 | T | 7.3.2.60 | 7: Frame Formats | MAC | Editorial |  | Closed |  |  | 2007-03-13 | The name "Amount of Heard Beacons" is not as clear as it could be. It could measure the number, or the number of sources. For clarity, this field could be better named "Number of Sources of Received Beacons" | Change "Amount of Heard Beacons" to "Number of Sources of Received Beacons" in this sub-clause and other locations. | Accept | Replace "Amount of Heard Beacons" with "Number of Sources of Received Beacons" |  |  | Done |  | D1.02
82 | Adachi, Tomoko | 11A.8.3.4 | 193 | 2 | T | Y | 193.02 | 2 | T | 11A.8.3.4 | 11A.8: Beaconing and Sync | MAC | DTIM |  | Open | Michelle Gong |  |  | What is "MESH DTIM Interval"? It seems different from MP DTIM period but the name is similar and confusing. In clause 7.3.2.52, there is no definition that the Connectivity Reporting Interval is MESH DTIM Interval. | Clarify. Use the name of the field. | Defer
1377 | Gast, Matthew | 7.3.2.61 | 41 | 20 | E | N | 41.2 | 20 | E | 7.3.2.61 | 7: Frame Formats | General | G01 |  | Closed |  |  | 2007-01-18 | An ID field of "TBD" does not convey the appropriate message to the membership and makes the draft feel unfinished. | Change "TBD" to "pending ANA assignment" | Accept |  |  |  | Done |  | D1.01
1378 | Gast, Matthew | 7.3.21.61 | 42 | 1 | T | N | 42.01 | 1 | T | 7.3.21.61 | 7: Frame Formats | RFI | RFI11 |  | Closed |  | 11-07/2124r5 | 2007-07-19 | In the table for MSN, it is noted that the MSN increases by 1 for each IE originating from the node. Please clarify the MSN used on re-transmissions of the same IE. I believe it to be the same. | Add a sentence stating "Re-transmissions of the same IE do not increment the MSN." | Counter | Resolved by 11-07/2124r5 |  |  | Done |  | D1.06
1379 | Gast, Matthew | 7.3.2.62 | 47 | 3 | E | N | 47.03 | 3 | E | 7.3.2.62 | 7: Frame Formats | Editorial |  |  | Closed |  |  | 2007-01-18 | "MKD Domain Identifier" should have all initial capitalization. | Change "domain" to "Domain" | Accept |  |  |  | Done |  | D1.01
1380 | Gast, Matthew | 7.3.2.62 | 47 | 9 | E | N | 47.09 | 9 | E | 7.3.2.62 | 7: Frame Formats | General | G01 |  | Closed |  |  | 2007-01-18 | An ID field of "TBD" does not convey the appropriate message to the membership and makes the draft feel unfinished. | Change "TBD" to "pending ANA assignment" | Accept |  |  |  | Done |  | D1.01
1381 | Gast, Matthew | 7.3.2.62 | 48 | 3 | T | Y | 48.03 | 3 | T | 7.3.2.62 | 7: Frame Formats | Security |  |  | Closed |  |  | 2007-01-18 | If it is important to allow for different types of role negotiation, there should be more extensibility than one bit. | Either (1) eliminate the Default Role Negotiation bit entirely and specify behavior, or (2) extend the IE so that a vendor OUI can be used for extension. | Reject | Reject. B2=0 provides the flag that an alternate method will be used. |  |  | Done |  | N/A
1382 | Gast, Matthew | 7.3.2.64 | 49 | 13 | T | Y | 49.13 | 13 | T | 7.3.2.64 | 7: Frame Formats | Security | EMSA-EAP Transport |  | Open |  |  |  | The EAP transport mechanism does not provide a way for a mesh supplicant to learn the EAP types in use. Mesh points would find the supported EAP type set useful to determine if an EAP-capable MP shared a common EAP method. Otherwise, an MP may attempt authentication with several peers before finding one that it shares an EAP method with. | Extend the EAP transport selector in the EMSA handshake IE to include an EAP type identifier | Defer | Was Reject, requested to change to Defer on 1/18/07. See 1607.
1383 | Gast, Matthew | 7.4.6 | 54 | 1 | E | N | 54.01 | 1 | E | 7.4.6 | 7: Frame Formats | Editorial |  |  | Closed |  |  | 2007-01-18 | "Vender" in row 255 of the table is a misspelling of "vendor" | Correct spelling to "vendor" | Accept |  |  |  | Done |  | D1.01
1384 | Gast, Matthew | 7.4.6.1 | 54 | 11 | T | Y | 54.11 | 11 | T | 7.4.6.1 | 7: Frame Formats | General |  |  | Closed |  |  | 2007-03-13 | The text does not describe the contents of the final field. | Insert a paragraph to describe the final field of the Local Link State Announcement frame. | Counter | same as 1071 |  |  | Done |  | D1.02
1385 | Gast, Matthew | 7.4.6.2 | 54 | 12 | T | Y | 54.12 | 12 | T | 7.4.6.2 | 7: Frame Formats | Security | S2 |  | Closed |  | 11-07/440r0 | 2007-03-14 | There is no description of the Peer Link Disconnect frame. | Insert a description of the frame. | Counter | see doc 07/440r0 for resolution. for updated text. |  |  | Done |  | D1.02
1386 | Gast, Matthew | 7.4.6.3 | 54 | 17 | T | N | 54.17 | 17 | T | 7.4.6.3 | 7: Frame Formats | RFI | RFI1 |  | Closed |  |  | 2007-03-13 | Saying that a frame is "typically" a broadcast does not offer any useful information. | Please qualify when the frame is broadcast versus when it is not. | Counter | Replace sentence "This frame can be transmitted in a unicast or broadcast manner" |  |  | Done |  | D1.02
1387 | Gast, Matthew | 7.4.6.3 | 55 | 5 | E | N | 55.05 | 5 | E | 7.4.6.3 | 7: Frame Formats | Editorial |  |  | Closed |  |  | 2007-01-18 | Describing the frame contents in Clause 11 is difficult to read. | Move the frame contents to clause 7. | Accept |  |  |  | Done |  | D1.01
1388 | Gast, Matthew | 7.4.6.4 | 55 | 9 | T | N | 55.09 | 9 | T | 7.4.6.4 | 7: Frame Formats | RFI | RFI1 |  | Closed |  |  | 2007-03-13 | Saying that a frame is "typically" a broadcast does not offer any useful information. | Please qualify when the frame is broadcast versus when it is not. | Counter | Delete "typically" |  |  | Done |  | D1.02
1389 | Gast, Matthew | 7.4.6.4 | 55 | 26 | E | N | 55.26 | 26 | T | 7.4.6.4 | 7: Frame Formats | General |  |  | Closed |  |  | 2007-03-13 | Describing the frame contents in Clause 11 is difficult to read. | Move the frame contents to clause 7. | Reject | Clause 7 may not include any normative behavior, thus it is appropriate to refer to clause 11A for these details. |  |  | Done |  | N/A
1390 | Gast, Matthew | 7.4.6.6 | 56 | 3 | T | N | 56.03 | 3 | T | 7.4.6.6 | 7: Frame Formats | RFI | RFI1 | 383 | Closed |  |  | 2007-03-13 | Saying that a frame is "typically" a broadcast does not offer any useful information. | Please qualify when the frame is broadcast versus when it is not. | Counter | Route reply ack has been deleted -- 383 |  |  | Done |  | D1.02
1391 | Gast, Matthew | 7.4.6.6 | 56 | 10 | E | N | 56.1 | 10 | T | 7.4.6.6 | 7: Frame Formats | General |  |  | Closed |  |  | 2007-03-13 | Describing the frame contents in Clause 11 is difficult to read. | Move the frame contents to clause 7. | Reject | Clause 7 may not include any normative behavior, thus it is appropriate to refer to clause 11A for these details. |  |  | Done |  | N/A
1392 | Gast, Matthew | 7.4.6.13 | 59 | 19 | T | N | 59.19 | 19 | T | 7.4.6.13 | 7: Frame Formats | General |  |  | Closed |  |  | 2007-03-13 | Table s26 says that the action field should be set to 10, but the non-mesh action encapsulation is type 12, according to line 7 on this page. | Change 10 to 12. | Counter | see cid 2172 |  |  | Done |  | D1.02
1393 | Gast, Matthew | 5.4.6.14 | 60 | 6 | T | N | 60.06 | 6 | T | 5.4.6.14 | 7: Frame Formats | General |  |  | Closed |  |  | 2007-03-13 | This clause uses category 4 for mesh management, but other clauses use category 5. | Change 4 to 5. | Counter | Change 4 to "the value listed in Table 24 for type Mesh Management" |  |  | Done |  | D1.02
1394 | Gast, Matthew | 7.4.6.15 | 60 | 22 | T | Y | 60.22 | 22 | T | 7.4.6.15 | 7: Frame Formats | General |  |  | Closed |  |  | 2007-03-13 | Handling of another vendor's proprietary elements should be clarified. | Note that all vendor-specific management frames should be dropped if the vendor ID is not understood. | Counter | removed by resolution to cid 1070 |  |  | Done |  | D1.02
1395 | Gast, Matthew | 7.4.6.15 | 60 | 10,11,21 | E | N | 60.1 | 10 | E | 7.4.6.15 | 7: Frame Formats | Editorial |  |  | Closed |  |  | 2007-03-13 | "Vender" is misspelled repeatedly in the section (but not the figure). | Correct spelling to "vendor" | Accept |  |  |  | Done |  | D1.02
1396 | Gast, Matthew | 7.4A | 61 | 8 | T | Y | 61.08 | 8 | T | 7.4A | 7: Frame Formats | General |  |  | Closed |  |  | 2007-03-13 | This section would benefit from a short introductory section that offered a basic description of the protocols at a high level. | Add a protocol description for each of the three protocols (push/pull/delivery) as introductory matter to the clause. | Counter | Add sentence to end of first paragraph in clause 7.4A: "Usage of Mesh Action frames is described in clause 8.8". |  |  | Done |  | D1.02
1397 | Gast, Matthew | 8.8.1.1 | 66 | 14 | T | Y | 66.14 | 14 | T | 8.8.1.1 | 8: Security | Security | EMSA-MKD related |  | Closed |  | 11-07/2119r1 | 2007-07-19 | Although the MKD-to-AS functionality is outside the scope of this standard, the standard should identify the cryptographic properties that an external protocol should meet (privacy, non-repudiation, etc), and offer possible examples. | Clarify the security properties needed for the protocol and give examples. | Accept | Accept. See 11-07/2119r0. |  |  | Done |  | D1.06
1398 | Gast, Matthew | 8.8.1.3 | 67 | 19 | T | Y | 67.19 | 19 | T | 8.8.1.3 | 8: Security | Security | EMSA-Role Determination |  | Closed |  |  | 2007-03-13 | In the case where both MPs set bit 0 to 0 and the authentication fails, the MPs should try the authentication in the opposite direction to ensure that neither MP has credentials for the other. | As in comment. | Reject | see 4755 |  |  | Done |  | N/A
1399 | Gast, Matthew | 8.8.1.5 | 68 | 12 | T | Y | 68.12 | 12 | T | 8.8.1.5 | 8: Security | Security | EMSA-Clarification |  | Open |  |  |  | If either station can initiate the group key handshake, it means that the state machine on an MP interface cannot be exclusively an authenticator or a supplicant. This complicates security-relevant code and increases the risk of bugs. | Allow only the authenticator to initiate the group key handshake. | Defer | Was proposed to Reject, but request to defer on 5/14. Both MPs have group keys that they need to distribute. Both must be able to update their GTK as needed.
1400 | Gast, Matthew | 8.8.1.7 | 69 | 10 | E | N | 69.1 | 10 | T | 8.8.1.7 | 8: Security | Security |  |  | Closed |  | 11-07/1987r1 | 2007-07-18 | Key delivery handshake overviews should be placed in 8.8.3.3 to move the diagrams closer to the descriptions of each frame in the handshake. | As in comment. | Accept. | Accept. Key transport protocol overview figures moved into 11A.4.4. See 11-07/1987r1. |  |  | Done |  | D1.06
1401 | Gast, Matthew | 8.8.1.7 | 69 | 10 | T | Y | 69.1 | 10 | T | 8.8.1.7 | 8: Security | Security | EMSA-Clarification |  | Closed |  |  | 2007-05-14 | From the text, it is not clear why an implementation would choose any particular handshake type. In this section, please write an overview that describes the conditions under which each of the key handshakes is useful. | As in comment. | Reject | Reject. There is only one type of handshake described in this section. |  |  | Done |  | N/A
1402 | Gast, Matthew | 8.8.1.7 | 71 | 5 | T | Y | 71.05 | 5 | T | 8.8.1.7 | 8: Security | Security | EMSA-Key Transport |  | Closed |  |  | 2007-05-14 | The MKD is in a privileged position from the point of the protocol design, and should be able to issue orders to the mesh authenticators. Therefore, "requesting" revocation is not the appropriate term. | Change "request" to "order." | Counter | Counter. Change "by the MKD to request revocation of a PMK-MA" to "by the MKD to revoke a PMK-MA" |  |  | Done |  | D1.04
1403 | Gast, Matthew | 8.8.1.7 | 71 | 9 | T | Y | 71.09 | 9 | T | 8.8.1.7 | 8: Security | Security | EMSA-EAP Transport |  | Open |  |  |  | The optional EAP transport method adds far too much complexity for its benefit. EAP fragment sizes are typically controlled by the RADIUS server, and set low because of limitations in some existing APs for 802.1X. The EAP transport requires more overhead on the EAP message than RADIUS, and does not offer any extra security. | Remove the optional EAP transport. | Defer | Was proposed to Reject, but request to defer on 5/14. The message size overhead of EMSA's EAP transport is less than that of RADIUS. (See D1.02 for update.) For a 1000-byte EAP message, the EMSA EAP transport overhead is 32+2+13+16+4=67 bytes (Mesh management header, Mesh Action, EAP Auth field, MIC, and .11 FCS). For RADIUS, the overhead is 34+36+20+4*2+18+4=120 bytes (Mesh data header, LLC, IP, UDP, RADIUS, 4 EAP-Message, 1 Message-Authenticator, and .11 FCS).
1404 | Gast, Matthew | 8.8.2.1 | 74 | 6 | T | Y | 74.06 | 6 | T | 8.8.2.1 | 8: Security | Security | EMSA-Key Derivation |  | Closed |  |  | 2007-05-14 | Deleting the PMK-MKD after subsequent keys have been derived prevents use of a scheme like 802.11i's PMK caching. If an MP link state is "flapping," deletion of the PMK-MKD requires that the full initial EMSA handshake completes on every MP link state establishment. It also precludes the use of a mesh link key limited to a particular traffic volume because a new key derivation must begin with derivation of a new PMK-MKD rather than re-using the existing PMK-MKD. | Revise this paragraph to note that deletion of the PMK-MKD may hinder the operation of the mesh by requiring longer set-up times for new mesh links. | Counter | Counter. Comment is correct. Delete paragraph beginning "In some key management systems"; it's not necessary for inclusion in the standard. |  |  | Done |  | D1.04
1405 | Gast, Matthew | 8.8.2.6 | 77 | 10 | T | Y | 77.1 | 10 | T | 8.8.2.6 | 8: Security | Security | EMSA-Key Derivation |  | Closed |  |  | 2007-05-14 | The text reads that ANonce is a random string contributed by the MKD or MA. How is this choice made? | Clarify the conditions under which ANonce is contributed by the MKD or MA. | Reject | Reject. It is dependent on the handshake and is described in the normative text for those handshakes. See p82 line 14 and p83 line 2 (p120 line 4 and p120 line 54 in D1.02). |  |  | Done |  | N/A
1406 | Gast, Matthew | 8.8.2.9 | 79 | 15 | E | N | 79.15 | 15 | T | 8.8.2.9 | 8: Security | Security | EMSA-Text Cleanup |  | Closed |  |  | 2007-05-17 | This introductory section should exist. | Write an introductory section. | Reject | Reject -- The comment fails to provide sufficient information for TGs to know how to satisfy the comment. The commenter should resubmit with the next draft and provide greater detail |  |  | Done |  | N/A
1407 | Gast, Matthew | 8.8.2.9.1 | 79 | 17 | T | Y | 79.17 | 17 | T | 8.8.2.9.1 | 8: Security | Security | EMSA-EAP Transport |  | Closed |  |  | 2007-05-17 | The standard implies that there is only one MKD per mesh, but requires that the MKD is co-resident with the NAS client. Therefore, the EAP transport that is specified as optional is not really optional. |  | Reject | the comment has not made any recommended corrective action |  |  | Done |  | N/A
1408 | Gast, Matthew | 8.8.3.1 | 82 | 22 | T | Y | 82.22 | 22 | T | 8.8.3.1 | 8: Security | Security | Initial EMSA |  | Closed |  | 11-07/435r1 | 2007-03-15 | How should the MIC field in the EMSAIE be set in this message? Is it zeroed out, or copied identically from the MA? | Clarify usage of the MIC fields in the EMSAIE. | Counter | resolution in doc 11-07/435r1 |  |  | Done |  | D1.02
1409 | Gast, Matthew | 8.8.3.3.1.2 | 83 | 36 | T | Y | 83.36 | 36 | T | 8.8.3.3.1.2 | 8: Security | Security | EMSA-EAP Transport |  | Closed |  | 11-07/437r1 | 2007-03-15 | If the MP must select an EAP transport from the EMSAIE, it must choose the "optional" EAP transport. Therefore, the optional EAP transport is not really optional. | Remove dependencies on the optional EAP transport to make it truly optional. | Counter | resolution in doc 11-07/437r1 |  |  | Done |  | D1.02
1410 | Gast, Matthew | 8.8.3.3.1.2.1 | 84 | 22 | T | N | 84.22 | 22 | T | 8.8.3.3.1.2.1 | 8: Security | Security | EMSA-Key Holder Handshake |  | Closed |  | 11-07/287r1 | 2007-03-15 | There are two mesh points in a handshake, so "MP" is not clear reference. | Specify the mesh point whose address is in the message header. | Counter | resolution in doc 11-07/287r1 |  |  | Done |  | D1.02
1411 | Gast, Matthew | 8.8.3.3.2.1 | 86 | 36 | E | N | 86.36 | 36 | T | 8.8.3.3.2.1 | 8: Security | Security | EMSA-Text Cleanup |  | Closed |  |  | 2007-05-17 | The use of the word "configured" seems to imply human administrator action. | Select a new verb that is more appropriate. | Counter | Counter: replace with the language "the MA shall configure the MKDDIE…" (line 36, p 86, of 1.0) |  |  | Done |  | D1.04
1412 | Gast, Matthew | 8.8.3.3.2.1 | 87 | 39 | T | Y | 87.39 | 39 | T | 8.8.3.3.2.1 | 8: Security | Security | EMSA-Key Transport |  | Closed |  | 11-07/1987r1 | 2007-07-18 | If the MKD is unable to derive a key, an explicit communication error is more appropriate than an implicit message. | Change the protocol so that derivation failures are given a specific and extensible error indication. | Accept. | Accept. Status code added to Mesh Key Pull protocol response messsage. See 11-07/1987r1. |  |  | Done |  | D1.06
1413 | Gast, Matthew | 8.8.3.3.2.1 | 88 | 4 | T | Y | 88.04 | 4 | T | 8.8.3.3.2.1 | 8: Security | Security | EMSA-MIC/Keywrap |  | Closed |  | 11-07/287r1 | 2007-03-15 | This is a complicated protocol, and it is conceivable that during a revision of it, a minor dependence of the frame contents on the MIC control field would be missed | This component of the field should not depend on the MIC algorithm in use. | Counter | resolution in doc 11-07/287r1 |  |  | Done |  | D1.02
1414 | Gast, Matthew | 9.9.1.7.1 | 94 | 33 | E | N | 94.33 | 33 | T | 9.9.1.7.1 | 9: MAC General | MAC | MAC-general |  | Closed |  |  | 2007-03-13 | A header is not needed for the single introductory paragraph. | Remove the header for 9.9.1.7.1 | Counter | Delete clause 9.9.1.7 and all subclauses. |  |  | Done |  | D1.02
1415 | Gast, Matthew | 11.9.7.3 | 111 | 9 | T | Y | 111.09 | 9 | T | 11.9.7.3 | 11: MLME | General | G05 |  | Closed |  |  | 2007-03-13 | The range is listed as "TBD" | Clarify what the range should be. | Counter | same resolution as cid 1618 |  |  | Done |  | D1.02
1416 | Gast, Matthew | 11A.1.1 | 111 | 19 | T | N | 111.19 | 19 | T | 11A.1.1 | 11A.1: Discovery | General | G15 |  | Open |  |  |  | Is the continuous monitoring process on-channel, off-channel, or both. | Clarify operation of the monitoring. | Defer-submission-needed
1417 | Gast, Matthew | 11A.1.5.1 | 112 | 35 | T | N | 112.35 | 35 | T | 11A.1.5.1 | 11A.1: Peer Link Establishment | Security | S4 |  | Closed |  |  | 2007-03-14 | This is a request for clarification: Is an 802.11 Authentication frame required prior to transmission of link establishment frames? | Note whether or not 802.11 Authentication frames are used in this section of the draft. | Accept | Add the following sentence at the end of the first paragraph of Clause 8.2: "Open System Authentication and De-authentication shall not be used between MPs." |  |  | Done |  | D1.02
1418 | Gast, Matthew | 11A.1.5.1 | 114 | 15 | E | N | 114.15 | 15 | E | 11A.1.5.1 | 11A.1: Peer Link Establishment | Editorial |  |  | Closed |  |  | 2007-01-18 | "As we'll see later" is not appropriate language for a standard. | Remove the phrase from the sentence. | Accept |  |  |  | Done |  | D1.01
1419 | Gast, Matthew | 11A.1.5.3.2 | 116 | 29 | E | N | 116.29 | 29 | E | 11A.1.5.3.2 | 11A.1: Peer Link Establishment | Editorial |  |  | Closed |  |  | 2007-01-18 | The table would be much more readable if the states labels were mnemonic instead of numeric. | Change 1,2,3,4,5, and 6 to idle, listen, open_sent, confirm_rcvd, confirm_sent, established, and holding. | Accept |  |  |  | Done |  | D1.01
1420 | Gast, Matthew | 11A.1.7.4 | 122 | 27 | E | N | 122.27 | 27 | E | 11A.1.7.4 | 11A.1: Link and Channel Mgmt | Editorial |  |  | Closed |  |  | 2007-03-13 | "different than" is not proper English. | Change to "different from", which is the preferred usage. | Accept |  |  |  | Done |  | D1.02
1421 | Gast, Matthew | 11A.1.7.5 | 122 | 37 | T | Y | 122.37 | 37 | T | 11A.1.7.5 | 11A.1: Link and Channel Mgmt | General | G02 |  | Closed |  |  | 2007-03-13 | There is a switch wait time of TBD units. | Change TBD to a numeric value or MIB variable. | Counter | same as 4221 |  |  | Done |  | D1.02
1422 | Gast, Matthew | 11A.1.7.5 | 122 | 40 | T | Y | 122.4 | 40 | T | 11A.1.7.5 | 11A.1: Link and Channel Mgmt | General | G02 |  | Closed |  |  | 2007-03-13 | There is a switch count of TBD units. | Change TBD to a numeric value or MIB variable. | Counter | same as 4221 |  |  | Done |  | D1.02
1423 | Gast, Matthew | 11A.2.2 | 124 | 2 | E | N | 124.02 | 2 | E | 11A.2.2 | 11A.2: Path Selection Framework | Editorial |  |  | Closed |  |  | 2007-01-18 | "Element to discovery" should read "element to discover". | As in comment. | Accept |  |  |  | Done |  | D1.01
1424 | Gast, Matthew | 11A.2.4.2 | 124 | 42 | T | Y | 124.42 | 42 | T | 11A.2.4.2 | 11A.2: Forwarding | RFI | RFI7 |  | Closed |  | 11-07/302r2 | 2007-03-15 | In some applications, out of order delivery immediately is preferable to in-order delivery after a delay. | Allow stations to select whether delivery of a particular frame is subject to ordering by the egress mesh point. | Counter | resolution is in doc 11-07/302r2 |  |  | Done |  | D1.02
1425 | Gast, Matthew | 11A.2.4.3 | 125 | 8 | E | N | 125.08 | 8 | T | 11A.2.4.3 | 11A.2: Forwarding | RFI |  |  | Closed |  |  | 2007-05-14 | A table involving address usage would be helpful in understanding this clause. | Revise Table 7 in REVma to show usage of the six address fields. | Counter | 11-07/0302r2 adopted in Orlando resolves this comment. See table s96 page 131 D1.03 |  |  | Done |  | D1.04
1426 | Gast, Matthew | 11A.2.4.4 | 126 | 25 | T | N | 126.25 | 25 | T | 11A.2.4.4 | 11A.2: Forwarding | RFI | RFI7 | 554 | Closed |  |  | 2007-05-14 | Request for clarification: Is a broadcast frame transmitted once per radio interface to all neighbors, or is it replicated once per neighbor up to the number of neighbors? | As in comment. | Reject | Each radio interface is assumed to be an independent mesh point in the specification. Any multi-interface mesh point solution is left to an implementer. |  |  | Done |  | N/A
1427 | Gast, Matthew | 11A.2.4.5 | 126 | 36 | E | N | 126.36 | 36 | T | 11A.2.4.5 | 11A.2: Forwarding | RFI |  |  | Closed |  |  | 2007-03-13 | "this (draft standard)." should be a clearer reference to this document. | As in comment. | Counter | remove "and requires… standard" |  |  | Done |  | D1.02
1428 | Gast, Matthew | 11A.3.2.2 | 128 | 4 | T | N | 128.04 | 4 | T | 11A.3.2.2 | 11A.3: Interworking | RFI |  |  | Closed |  |  | 2007-01-18 | By definition, a portal has at least two MAC addresses. Is the portal MAC address field used for the wireless or wired interface? | Clarify which MAC interface is used for the originator address. | Accept | Add "MAC address of the Mesh Point that is collocated with the portal" |  |  | Done |  | D1.01
1429 | Gast, Matthew | 11A.3.2.4.1 | 129 | 16 | T | N | 129.16 | 16 | T | 11A.3.2.4.1 | 11A.3: Interworking | RFI |  |  | Closed |  |  | 2007-01-18 | The use of "DSN" here is without antecedent. It is also not defined in acronyms or abbreviations. | Define DSN here, and place it into the acronym section at the start of the amendment. | Accept | Replace "DSN" with "Sequence Number" in 11A.3.2.4.1 |  |  | Done |  | D1.01
1430 | Gast, Matthew | 11A.3.3 | 130 | 5-7 | T | Y | 130.05 | 5 | T | 11A.3.3 | 11A.3: Interworking | RFI |  |  | Closed |  |  | 2007-01-18 | If the network has two portals, forwarding a PANN to all MPs in the mesh might create a routing loop. | Clarify forwarding behavior to ensure that multi-portal networks cannot create routing loops. | Reject | 1) PANN does not create routes. 2) We cannot ensure that there will not be any routing loops in a multi-portal network. |  |  | Done |  | N/A
1431 | Gast, Matthew | 11A.3.5.3 | 131 | 34 | T | Y | 131.34 | 34 | T | 11A.3.5.3 | 11A.3: Interworking | RFI |  |  | Closed |  |  | 2007-01-18 | If the Ethernet-encoded header requires a change to the 802.11 MAC header, it should be proposed. | Include a description of the changes to the 802.11 MAC header that would be required. | Counter | See 4383 |  |  | Done |  | D1.01
1432 | Gast, Matthew | 11A.4 | 132 | 22 | T | Y | 132.22 | 22 | T | 11A.4 | 11A.4: Airtime Metric | RFI | RFI3 |  | Closed |  |  | 2007-05-17 | Determination of r and ept should be dynamic without needing to do the full link state discovery. | Create test frames to accurately measure error conditions. | Reject | Resolution 11-07-631r1 adopted in Montréal makes the measurement of the metric less stringent. Resolution 11-07-630r1 adopted in Montréal allows the metric to be calculate without using the Local Link State Announcement methodology. Implementers can use actual data traffic or create their oen test frames to estimate the packet error rate. |  |  | Done |  | N/A
1433 | Gast, Matthew | 11A.4 | 132 | 26 | T | N | 132.26 | 26 | T | 11A.4 | 11A.4: Airtime Metric | RFI | RFI3 |  | Closed |  | 11-07/334r1 | 2007-05-15 | This table needs a third column for 802.11g operating in protected mode. | Add a column for 802.11g. | Counter | resolved by 11-07/631r1 |  |  | Done |  | D1.04
1434 | Gast, Matthew | 11A.4.2 | 134 | 3 | T | N | 134.03 | 3 | T | 11A.4.2 | 11A.4: Airtime Metric | RFI | RFI3 |  | Closed |  | 11-07/334r1 | 2007-05-15 | This paragraph needs to be clarified. It is not clear exactly what it is meant to say. | Please clarify the paragraph to make the technical operations it describes clear. | Counter | resolved by 11-07/631r1 |  |  | Done |  | D1.04
1435 | Gast, Matthew | 11A.5.1.3.1 | 136 | 1 | T | Y | 136.01 | 1 | T | 11A.5.1.3.1 | 11A.5: HWMP | RFI | RFI1 |  | Closed |  |  | 2007-07-19 | The proactive RREQ accomplishes the same task as the proactive RANN. Both operations lead to needless implementation complexity. Therefore, remove proactive RREQ. | Remove section 11A.5.1.3.1. | Reject | This is not explained anywhere but here's the gist of it: the proactive RREQ has very limited overhead and the proactive RANN is very robust because it uses unicast messages. Both have specific pros and cons. The complexity is mitigated by the fact that both use the same basic mechanisms. |  |  | Done |  | N/A
1436 | Gast, Matthew | 11A.5.2 | 137 | 30 | E | N | 137.3 | 30 | E | 11A.5.2 | 11A.5: HWMP | Editorial |  |  | Closed |  |  | 2007-01-18 | "Section XXX" is not a section number. | Insert the correct section number. | Accept |  |  |  | Done |  | D1.01
1437 | Gast, Matthew | 11A.5.3.3 | 139 | 9 | T | N | 139.09 | 9 | T | 11A.5.3.3 | 11A.5: HWMP | RFI | RFI1 |  | Open |  |  |  | When the text states the "IE will be discarded," does that mean the entire frame containing the IE is discarded, or just the IE? | Please clarify. | Defer | There are too many confusing "discarded" in the text. We recommend "the IE will not be processed" instead of discarded.
1438 | Gast, Matthew | 11A.5.3.6 | 139 | 19 | E | N | 139.19 | 19 | E | 11A.5.3.6 | 11A.5: HWMP | Editorial |  |  | Closed |  |  | 2007-01-18 | Please clarify the meaning of the right arrow character in this section. It does not appear in the documentation conventions of the amendment. | As in comment. | Accept | 1667 |  |  | Done |  | D1.01
1439 | Gast, Matthew | 11A.5.4.2 | 141 | 1 | T | N | 141.01 | 1 | T | 11A.5.4.2 | 11A.5: HWMP | RFI | RFI1 |  | Closed |  |  | 2007-07-19 | What is the lifetime field measured in? Seconds, TU, or something else? | As in comment. | Counter | Add " The lifetime is measured in TUs" in the end of the sentence describing the lifetime in clauses 7.3.2.7.4 and 7.3.2.7.5. Remove Lifetime from 7.3.2.7.3 and 11A.8.8 (all tables). |  |  | Done |  | D1.06
1440 | Gast, Matthew | 11A.5.4.3 | 141 | 10 | T | Y | 141.1 | 10 | T | 11A.5.4.3 | 11A.5: HWMP | RFI |  | 427 | Closed |  |  | 2007-01-18 | Something should appear in the Length field of this table. | Specify the use of the Length field. | Counter | Duplicate |  |  | Done |  | D1.01
1441 | Gast, Matthew | 11A.1.5 | 143 | 1 | E | N | 143.01 | 1 | E | 11A.1.5 | 11A.5: HWMP | Editorial |  |  | Closed |  |  | 2007-01-18 | The numbering in the draft is out of order. 11A.5.4.4.2 ends page 142, but the new numbering is 11A.1.5. | Change this clause to 11A.5.5, and reunumber accordingly. | Accept |  |  |  | Done |  | D1.01
1442 | Gast, Matthew | 11A.1.5 | 143 | 1 | T | N | 143.01 | 1 | T | 11A.1.5 | 11A.5: HWMP | RFI |  |  | Closed |  |  | 2007-01-18 | The use of an information element limits the HWMP network diameter to 20. There are 27 bytes of overhead in the frame, leaving 228 bytes for the route structure. Each route hop is 11 bytes, so only 20 hops will fit into the network. | Clearly note the limit of 20 hops in the introductory text for HWMP. | Reject | There is a confusion with the meaning of the destinations: they are simply different devices that are sought. The length of the IE is not dependent on the number of hops. |  |  | Done |  | N/A
1443 | Gast, Matthew | 11A.1.5.2 | 144 | 1 | T | Y | 144.01 | 1 | T | 11A.1.5.2 | 11A.5: HWMP | RFI |  | 4409 | Closed |  |  | 2007-01-18 | There is a reference to "Destination Count N" in the text, but no such field appears in figure s107. | Add the field to the figure, or remove it from the table. | Counter | Duplicate |  |  | Done |  | D1.01
1444 | Gast, Matthew | 11A.1.5.2 | 144 | 1 | E | N | 144.01 | 1 | E | 11A.1.5.2 | 11A.5: HWMP | Editorial |  |  | Closed |  |  | 2007-03-13 | There are two empty boxes in the per-destination flags description. | Remove the empty boxes. | Accept |  |  |  | Done |  | D1.02
1445 | Gast, Matthew | 11A.1.5.3 | 145 | 1 | E | N | 145.01 | 1 | E | 11A.1.5.3 | 11A.5: HWMP | Editorial |  |  | Closed |  |  | 2007-03-13 | It is confusing to read rate limiting notes in the description of the elements themselves. This note and the next note would be better placed as a section on message rate limits in the HWMP overview. | Move this note and the next to 11A.5.3. | Reject | this resolution would break the normative description of RREQ |  |  | Done |  | N/A
1446 | Gast, Matthew | 11A.1.5.3 | 146 | 1 | E | N | 146.01 | 1 | E | 11A.1.5.3 | 11A.5: HWMP | Editorial |  |  | Closed |  |  | 2007-03-13 | All rate-limiting and time effects on HWMP messages should be centrally collected | Move Note 1 and Note 2 on this page to 11A.5.3. | Accept |  |  |  | Done |  | D1.02
1447 | Gast, Matthew | 11A.1.5.3 | 147 | 1 | T | Y | 147.01 | 1 | T | 11A.1.5.3 | 11A.5: HWMP | RFI |  |  | Closed |  |  | 2007-01-18 | There is a field in the table labeled "etc". | Remove the field, unless there is something that needs to be described. | Accept | (remove etc line) |  |  | Done |  | D1.01
1448 | Gast, Matthew | 11A.1.5.3 | 148 | 1 | T | Y | 148.01 | 1 | T | 11A.1.5.3 | 11A.5: HWMP | RFI |  |  | Closed |  |  | 2007-01-18 | There is a field in the table labeled "etc". | Remove the field, unless there is something that needs to be described. | Accept | See CID 4415 |  |  | Done |  | D1.01
1449 | Gast, Matthew | 11A.1.5.3 | 148 | 17 | T | Y | 148.17 | 17 | T | 11A.1.5.3 | 11A.5: HWMP | RFI |  |  | Closed |  |  | 2007-01-18 | Something should appear in the Length field of this table. | Specify the use of the Length field. | Counter | Add "37" |  |  | Done |  | D1.01
1450 | Gast, Matthew | 11A.1.5.3 | 149 | 12 | T | Y | 149.12 | 12 | T | 11A.1.5.3 | 11A.5: HWMP | RFI |  |  | Closed |  |  | 2007-01-18 | Something should appear in the Length field of this table. | Specify the use of the Length field. | Accept | Add "37" |  |  | Done |  | D1.01
1451 | Gast, Matthew | 11A.1.5.3 | 150 | 1 | T | Y | 150.01 | 1 | T | 11A.1.5.3 | 11A.5: HWMP | RFI |  |  | Closed |  |  | 2007-01-18 | Something should appear in the Length field of this table. | Specify the use of the Length field. | Accept | Add "26 + N * 11" |  |  | Done |  | D1.01
1452 | Gast, Matthew | 11A.1.5.3 | 151 | 8 | T | Y | 151.08 | 8 | T | 11A.1.5.3 | 11A.5: HWMP | RFI |  |  | Closed |  |  | 2007-01-18 | Something should appear in the Length field of this table. | Specify the use of the Length field. | Counter | Add "37" |  |  | Done |  | D1.01
1453 | Gast, Matthew | 11A.5.6.2 | 152 | 39 | E | N | 152.39 | 39 | E | 11A.5.6.2 | 11A.5: HWMP | Editorial |  |  | Closed |  |  | 2007-03-13 | Do not split figures across page breaks. | Move the figure to the next page where there is room for it. | Accept |  |  |  | Done |  | D1.02
1454 | Gast, Matthew | 11A.5.6.2 | 153 | 5 | T | N | 153.05 | 5 | T | 11A.5.6.2 | 11A.5: HWMP | RFI |  |  | Closed |  |  | 2007-01-18 | The length of the IE is known to be 32+10xN octets. | Replace "length of the IE" with "32+10xN octets." | Accept |  |  |  | Done |  | D1.01
1455 | Gast, Matthew | 11A.5.7.3 | 157 | 22 | T | Y | 157.22 | 22 | T | 11A.5.7.3 | 11A.5: HWMP | RFI |  | 230 | Closed |  |  | 2007-01-18 | Something should appear in the Length field of this table. | Specify the use of the Length field. | Counter | Duplicate |  |  | Done |  | D1.01
1456 | Gast, Matthew | 11A.5.7.3 | 158 | 10 | T | Y | 158.1 | 10 | T | 11A.5.7.3 | 11A.5: HWMP | RFI |  | 231 | Closed |  |  | 2007-01-18 | Something should appear in the Length field of this table. | Specify the use of the Length field. | Counter | Duplicate |  |  | Done |  | D1.01
1457 | Gast, Matthew | 11A.5.8 | 159 | 20 | T | Y | 159.2 | 20 | T | 11A.5.8 | 11A.5: HWMP | RFI |  | 4436 | Closed |  |  | 2007-01-18 | "To be added" indicates an omission within the standard. | Replace "to be added" with a description of the parameters. | Counter | Duplicate |  |  | Done |  | D1.01
1458 | Gast, Matthew | 11A.7 | 185 | 30 | E | N | 185.3 | 30 | E | 11A.7 | 11A.7: Congestion Control | Editorial |  |  | Closed |  |  | 2007-03-13 | It is not appropriate to refer to MAC enhancements like 802.11e and 802.11i, since both of those are incorporated into the most recent REVma. | Change 11e and 11i to references to the specific clause numbers of those amendments. | Counter | delete the sentence |  |  | Done |  | D1.02
1459 | Gast, Matthew | 11A.7.1 | 186 | 9 | E | N | 186.09 | 9 | E | 11A.7.1 | 11A.7: Congestion Control | Editorial |  |  | Closed |  |  | 2007-01-18 | "any more" implies that it was true for a multi-hop network at some point | Remove "any more" from the line. | Accept | Accept. Use resolution in CID 933. See CIDs 1129, 5519. |  |  | Done |  | D1.01
1460 | Gast, Matthew | 11A.7.1 | 186 | 12 | E | N | 186.12 | 12 | E | 11A.7.1 | 11A.7: Congestion Control | Editorial |  |  | Closed |  |  | 2007-01-18 | "just blindly" is not appropriate language for a standard. | Strike the words "just blindly" | Accept |  |  |  | Done |  | D1.01
1461 | Gast, Matthew | 11A.7.1 | 186 | 23 | E | N | 186.23 | 23 | E | 11A.7.1 | 11A.7: Congestion Control | Editorial |  |  | Closed |  |  | 2007-01-18 | Rhetorical questions ("then why can't we rely on higher-layer flow control…") are not appropriate for a standard. | Remove the sentence. | Accept |  |  |  | Done |  | D1.01
1462 | Gast, Matthew | 11A.9.4 | 197 | 4 | E | N | 197.04 | 4 | E | 11A.9.4 | 11A.9: PowerSave | Editorial |  |  | Closed |  |  | 2007-01-18 | The use of "it's" is short for "it is", which is not correct. Instead of the contraction ("by using it is beacons"), use the possessive. | Change "it's" to "its" | Accept | Accept. Use resolution in CID 5522. See CID 5521. |  |  | Done |  | D1.01
1463 | Gast, Matthew | 11A.9.4 | 197 | 4 | E | N | 197.04 | 4 | E | 11A.9.4 | 11A.9: PowerSave | Editorial |  |  | Closed |  |  | 2007-01-18 | "beacons" should be capitalized because it is referring to an 802.11 frame | Change "beacons" to "Beacons" | Accept |  |  |  | Done |  | D1.01
1464 | Gast, Matthew | 11A.9.4 | 197 | 10 | E | N | 197.1 | 10 | E | 11A.9.4 | 11A.9: PowerSave | Editorial |  |  | Closed |  |  | 2007-01-18 | The last sentence in this paragraph is missing a period. | Add a period to the end of the sentence. | Accept |  |  |  | Done |  | D1.01
1465 | Gast, Matthew | 11A.9.4 | 197 | 12 | T | N | 197.12 | 12 | T | 11A.9.4 | 11A.9: PowerSave | MAC | Power save-editorial |  | Closed |  | 11-07/549r6 | 2007-05-17 | It might be helpful to order the six methods of delivery depending on the type of mesh network. For example, #2, #3, #5, and #6 are only useful if the mesh is an IBSS, and #1 and #4 are only available in infrastructure networks. | Re-order the items in the list to make the distinction between infrastructure and IBSS networks clear. | Counter | resolved by 11-07/549r6 |  |  | Done |  | D1.04
1466 | Gast, Matthew | 11A.9.4 | 197 | 15 | T | N | 197.15 | 15 | T | 11A.9.4 | 11A.9: PowerSave | MAC | Power save-editorial |  | Closed |  | 11-07/549r6 | 2007-05-17 | By definition, a broadcast frame is directed at several stations, not just one mesh point. Also, REVma has replaced the term "directed" with "unicast." Finally, 802.11 sends frames, not packets. | Revise to read "Send a directed ATIM frame to the mesh point in power save mode, or send a broadcast ATIM frame to the BSS the mesh point in power save mode is a member of …" | Counter | resolved by 11-07/549r6 |  |  | Done |  | D1.04
1467 | Gast, Matthew | 11A.9.4 | 197 | 17 | E | N | 197.17 | 17 | E | 11A.9.4 | 11A.9: PowerSave | Editorial |  |  | Closed |  |  | 2007-01-18 | 802.11 sends frames, not packets. Frame types are generally capitalized. Use of "their" as a third-person possessive is incorrect. | Revise to read "Send a single Null frame to a mesh point in power save mode during the ATIM window to reactivate …" | Accept | Accept. See CID 5576. |  |  | Done |  | D1.01
1468 | Gast, Matthew | 11A.9.4 | 197 | 7 and 8 | E | N | 197.07 | 7 | E | 11A.9.4 | 11A.9: PowerSave | Editorial |  |  | Closed |  |  | 2007-03-13 | "beacons" should be capitalized because it is referring to an 802.11 frame | Change "beacons" to "Beacons" | Accept |  |  |  | Done |  | D1.02
1469 | Gast, Matthew | 11A.9.6 | 198 | 20 | E | N | 198.2 | 20 | E | 11A.9.6 | 11A.9: PowerSave | Editorial |  |  | Closed |  |  | 2007-01-18 | The use of "it's" is short for "it is", which is not correct. Instead of the contraction ("all it is mesh neighbors"), use the possessive. | Change "it's" to "its" | Accept |  |  |  | Done |  | D1.01
1470 | Gast, Matthew | 11A.9.6 | 198 | 24 | E | N | 198.24 | 24 | E | 11A.9.6 | 11A.9: PowerSave | Editorial |  |  | Closed |  |  | 2007-01-18 | There is no Mesh PS IE. It is a field in the Power Save Capability field within the Mesh Capability IE. | Change "Mesh PS IE" to "the Power Save Capability field of the Mesh Capability IE" | Accept | Accept. See CIDs 2485, 5666. |  |  | Done |  | D1.01
1471 | Gast, Matthew | 11A.9.6 | 198 | 25 | T | Y | 198.25 | 25 | T | 11A.9.6 | 11A.9: PowerSave | MAC | Power save-editorial |  | Closed |  | 11-07/549r6 | 2007-05-17 | There are three power save bits in the Mesh Capability IE, but this sentence says that the IE will include "a value of power save mode". I assume this is supposed to refer to bit 5, the Current Power Management mode bit. | Please revise the sentence appropriately to verify what is set in this condition. | Counter | resolved by 11-07/549r6 |  |  | Done |  | D1.04
1472 | Gast, Matthew | 11A.9.6 | 198 | 27 | T | N | 198.27 | 27 | T | 11A.9.6 | 11A.9: PowerSave | MAC | Power save-editorial |  | Closed |  | 11-07/549r6 | 2007-05-17 | There is only one broadcast address, not "a broadcast address". | Revise "a Broadcast address" to read "the broadcast address" | Counter | resolved by 11-07/549r6 |  |  | Done |  | D1.04
1473 | Gast, Matthew | 11A.9.6 | 198 | 28 | T | Y | 198.28 | 28 | T | 11A.9.6 | 11A.9: PowerSave | MAC | Power save-clarification |  | Closed |  | 11-07/549r6 | 2007-05-17 | The Null data frame is specified to be sent during the ATIM window of a DTIM Beacon. This requires that the network be operating in IBSS mode. How does an infrastructure mode network select the appropriate time for a Beacon? | Please clarify use of the ATIM window and explain how this will work in an infrastructure network. | Counter | resolved by 11-07/549r6 |  |  | Done |  | D1.04
1474 | Gast, Matthew | 11A.9.6 | 198 | 29 | T | Y | 198.29 | 29 | T | 11A.9.6 | 11A.9: PowerSave | MAC | Power save-clarification |  | Closed |  | 11-07/549r6 | 2007-05-17 | There are three power save bits in the Mesh Capability IE, but this sentence says that the IE will include "a value of power save mode". I assume this is supposed to refer to bit 5, the Current Power Management mode bit. | Please revise the sentence appropriately to verify what is set in this condition. | Counter | resolved by 11-07/549r6 |  |  | Done |  | D1.04
1475 | Gast, Matthew | 11A.9.6 | 198 | 40 | E | N | 198.4 | 40 | E | 11A.9.6 | 11A.9: PowerSave | Editorial |  |  | Closed |  |  | 2007-01-18 | REVma has replaced "directed" with "unicast" | Change "directed" to "unicast" | Accept |  |  |  | Done |  | D1.01
1476 | Gast, Matthew | 11A.9.5 | 198 | 1-11 | T | Y | 198.01 | 1 | T | 11A.9.5 | 11A.9: PowerSave | MAC | Power save-ATIM parameter |  | Closed |  | 11-07/320r2 | 2007-05-17 | The four points presented in these lines all involve use of the ATIM window. However, the ATIM window is only available for IBSS networks, and an MP may choose to be in either IBSS or infrastructure mode as per 11A.8.3 (page 191). | Please clarify this. | Counter | resolved by 11-07/320r2 |  |  | Done |  | D1.04
1477 | Gast, Matthew | 11A.9.6 | 198 | 18-24 | E | N | 198.18 | 18 | E | 11A.9.6 | 11A.9: PowerSave | Editorial |  |  | Closed |  |  | 2007-01-18 | 802.11 sends frames, not packets, and Null-Data is not a frame type. | Change instances of "packet" to "frame" in this paragraph, and change "Null-Data" to "Null Data" | Accept |  |  |  | Done |  | D1.01
1478 | Gast, Matthew | 11A.9.6 | 198 | 40-41 | E | N | 198.4 | 40 | E | 11A.9.6 | 11A.9: PowerSave | Editorial |  |  | Closed |  |  | 2007-01-18 | Broadcast and multicast frames appear twice in this sentence as conditions. | Remove duplicate references to broadcast and multicast frames. | Accept |  |  |  | Done |  | D1.01
4153 | Stephens, Adrian | 3 |  |  | T | N | 2.08 | 8 | T | 3 | 3: Definitions | MAC | DTIM | 82 | Open | Michelle Gong |  |  | All terms that are not fields names or packet names with a special meaning need to be defined. What is a Mesh DTIM interval?] | Add definition for Mesh DTIM interval | Defer | Submission needed
1480 | Gast, Matthew | 11A.9.7 | 199 | 21 | T | Y | 199.21 | 21 | T | 11A.9.7 | 11A.9: PowerSave | MAC | Power save-editorial |  | Closed |  | 11-07/549r6 | 2007-05-17 | There is no Mesh PS IE. Please clarify what this refers to. | Does this refer to the Power Save Capability field of the Mesh Capability IE, or the Power Management mode bit in the Connectivity Report Control field, or both? | Counter | resolved by 11-07/549r6 |  |  | Done |  | D1.04
1481 | Gast, Matthew | 11A.9.7 | 199 | 27-28 | E | N | 199.27 | 27 | E | 11A.9.7 | 11A.9: PowerSave | Editorial |  |  | Closed |  |  | 2007-01-18 | 802.11 transmits frames, not packets. | Change "packets" to "frames" on lines 27 and 28 | Accept |  |  |  | Done |  | D1.01
1482 | Gast, Matthew | 11A.9.11 | 201 | 7 | E | N | 201.07 | 7 | E | 11A.9.11 | 11A.9: PowerSave | Editorial |  |  | Closed |  |  | 2007-01-18 | It would be helpful to identify the "BB Power management" bit's location. | Revise the sentence to indicate that the beacon broadcaster is setting the BB power management bit of the MP control field in the Neighbor List element | Accept |  |  |  | Done |  | D1.01
1483 | Gast, Matthew | 11A.10.1 | 201 | 31 | T | N | 201.31 | 31 | T | 11A.10.1 | 11A.10: Examples | MAC | MAC-general |  | Closed |  |  | 2007-07-19 | An MP should wait to begin mesh beaconing until it has either concluded there are no neighbors (and it is therefore the first MP in the mesh) or until after it has attempted neighbor discovery itself. Because EMSA requires that meshes form outward from the root, an MP should try to avoid forming a disjoint mesh. | Move mesh beaconing to the end of the process after path selection initialization. | Reject | The mesh beacons are used for peer link set up purposes and should not occure after path selection initialization. |  |  | Done |  | N/A
1484 | Gast, Matthew | Annex P.1 | 206 | 1 | T | N | 206.01 | 1 | T | Annex P.1 | Annex P | General |  |  | Closed |  |  | 2007-03-13 | This comment applies to the entire annex. It is not clear whether any of this annex is intended to be normative. The normative text in 5.7.2.3 on page 6 seems to imply that the table is normative, but the text does not make that clear. | Clarify whether the annex is normative or informative. | Accept | same as 4024 |  |  | Done |  | D1.02
1485 | Gast, Matthew | 11A.5 |  |  | T | N | 134.13 | 13 | T | 11A.5 | 11A.5: HWMP | RFI | RFI1 |  | Closed |  |  | 2007-05-14 | HWMP is not easily extensible. | The RREQ, RREP, RERR, and RANN should support vendor extension fields. | Reject | The extensibility framework allow use of ofher routing protocols including those which are actaully a modified version of HWMP. |  |  | Done |  | N/A
1486 | Gast, Matthew | General |  |  | T | Y | 0 | 0 | T | General | General | MAC | ATIM |  | Closed |  | 11-07/320r2 | 2007-05-17 | I find the use of ATIM in the draft confusing. In REVma, the ATIM window is only for use with IBSS networks. However, in some cases, the draft refer to ATIM windows without it being clear that an MP is necessarily in IBSS mode. For example, a peer link between an MP and an MAP is operating in infrastructure mode, and would not have the ability to use any ATIM-based operations. | Please clarify if ATIM is being used in a new way, and if so, make that explicit. | Counter | resolved by 11-07/320r2 |  |  | Done |  | D1.04
1487 | Gast, Matthew | General |  |  | E | N | 0 | 0 | E | General | General | Editorial |  |  | Closed |  |  | 2007-01-18 | It is not clear what this amendment uses as its base text. It is largely an addition, but there are a few areas of changes (e.g. 7.1.2). Please make the base text this amendment is derived from clear. | Please identify the baseline document that is being changed by this amendment. | Accept |  |  |  | Done |  | D1.01
1488 | Gast, Matthew | General |  |  | T | Y | 0 | 0 | T | General | General | Security | EMSA-MIC/Keywrap |  | Closed |  |  | 2007-05-14 | Four EMSA IEs have a MIC. The MIC in each of these elements (EMSAIE, MKHSIE, MEKIE, EAPAIE) is used to sign the contents of much more than just the single IE containing the MIC. As EMSA is extended in the future, there may be multiple interpretations of the MIC if new elements are added. None of the four elements has a version number, which might lead to future incompatibilities. Therefore, the MIC should be separated from the EMSA IEs. | Add a version number to EMSAIE, MKHSIE, MEKIE, and EAPAIE to allow for extensibility of the MIC if new elements are added to the handshake. | Counter | Counter. MIC removed from EMSAIE due to non-use, and other IEs removed due to definition in mesh action frames. See submission 11-07/0286, 11-07/0287, and 11-07/0435r1. |  |  | Done |  | D1.04
1489 | Gast, Matthew | General |  |  | T | Y | 0 | 0 | T | General | General | RFI | RFI0 |  | Closed |  |  | 2007-07-19 | Stations using a mesh for connectivity may benefit from using an MP as close as possible to the mesh portal. Therefore, MAPs should advertise a metric to the portal in their Beacon frames to enable 802.11 client devices to attach to the mesh in their preferred location. | Add a metric for the MAP-to-MPP into a Beacon information element. | Reject | We believe that adding a metric to aid stations in selecting the AP with the best connection to the wired world is beneficial. We feel that it is in within the scope of TGu to provide such information. TGs PAR specifically excludes modifications to the BSS. |  |  | Done |  | N/A
1490 | Gast, Matthew | General |  |  | T | Y | 0 | 0 | T | General | General | RFI | RFI0 |  | Closed |  |  | 2007-07-19 | When stations are moving between MAPs, they may prefer to attach to an MP as close to the MPP as possible (especially if the STA requires high quality of service). Therefore, when making a roaming decision, it would assist the STA to know what the metric between each MAP and the MPP. | Add a metric for the MAP-to-MPP into the 802.11k neighbor report. | Reject | We believe that adding a metric to aid stations in selecting the AP with the best connection to the wired world is beneficial. We feel that it is in within the scope of TGu to provide such information. TGs PAR specifically excludes modifications to the BSS. |  |  | Done |  | N/A
1491 | Godfrey, Tim | 7.3.2.37 | 23 | 1 | E | N | 23.01 | 1 | E | 7.3.2.37 | 7: Frame Formats | Editorial |  |  | Closed |  |  | 2007-01-18 | Spelling of "Vender" is not the spelling used in 802.11-REVma | Use "Vendor" to be consistent (use search and replace - 10 instances of "Vender" are in the document | Accept |  |  |  | Done |  | D1.01
1492 | Godfrey, Tim | 7.3.2.45 | 26 | 22 | T | Y | 26.22 | 22 | T | 7.3.2.45 | 7: Frame Formats | MAC | M1 |  | Closed |  | 11-07/456r2 | 2007-07-18 | The definition of Congestion Level is required for interoperability. This is not an editorial or ANA issue. | Define Congestion Level. The informative text in 11A.7 is fine, but there must be a normative specification for this field. | Counter | Resolved by 11-07/456r2 |  |  | Done |  | D1.06
1493 | Godfrey, Tim | 7.3.2.52 | 32 | 24 | E | N | 32.24 | 24 | E | 7.3.2.52 | 7: Frame Formats | Editorial |  |  | Closed |  |  | 2007-01-18 | The use of "k" to indicate the number of octets in the Neighbor Power Management Field is unclear. | Replace k with ceiling(n/8). Consider labeling as "Neighbor Power Management (Bitfield)" | Accept |  |  |  | Done |  | D1.01
545 | Benveniste, Mathilde | 11A.1.7.2 | 121 | 28 | T | Y | 121.28 | 28 | T | 11A.1.7.2 | 11A.1: Link and Channel Mgmt | MAC | MAC-general |  | Open |  |  |  | 11A.1.7.2 Single and Multiple Radio Devices: "A device may have one or more radios. A device that can operate as both an 802.11a device and an 802.11b device, but not both at the same time, shall be considered to have one radio, even if it physically contains two radios. A multiple radio device need not operate each radio in a different band; it is permissible to have a device containing more than one 802.11a radios, for example." How would the channels of multi-radio devices be selected? Can adjacent channels be used without interfering with one another -- assuming no proprietary and expensive hardware? | Please provide a MAC solution to enable communication between a multi-radio device with other single- or multi-radio devices without experiencing adjacent channel interference or loss of capacity. | Defer-submission-needed | Recommend reject, but request to remove from motion on 3/13. See resolution notes for cid 3633. The Referenced text has been removed in D1.06. A submission would be needed for this comment.
1495 | Godfrey, Tim | 11.9.7.3 | 111 | 9 | T | Y | 111.09 | 9 | T | 11.9.7.3 | 11: MLME | General | G05 |  | Closed |  |  | 2007-03-13 | The "random value" added to the channel precedence value is not specified. | Define the range and precision of the random value. | Counter | same resolution as cid 1618 |  |  | Done |  | D1.02
1496 | Godfrey, Tim | 11A.1.7.4 | 122 | 7 | T | Y | 122.07 | 7 | T | 11A.1.7.4 | 11A.1: Link and Channel Mgmt | General |  |  | Closed |  |  | 2007-03-13 | The "random value" used for the channel precedence value is not specified. | Define the range and precision of the random value. | Counter | resolved by 1187 |  |  | Done |  | D1.02
1497 | Godfrey, Tim | 11A.1.7.5 | 122 | 37 | T | Y | 122.37 | 37 | T | 11A.1.7.5 | 11A.1: Link and Channel Mgmt | General | G02 |  | Closed |  |  | 2007-03-13 | The duration of the UCG switch wait time is not specified | Define the UCG switch wait time value. | Counter | same as 4221 |  |  | Done |  | D1.02
1498 | Godfrey, Tim | 11A.1.7.5 | 122 | 40 | T | Y | 122.4 | 40 | T | 11A.1.7.5 | 11A.1: Link and Channel Mgmt | General | G02 |  | Closed |  |  | 2007-03-13 | The duration of the channel switch count is not specified | Define the channel switch count value | Counter | same as 4221 |  |  | Done |  | D1.02
1499 | Godfrey, Tim | 11A.1.7.5 | 123 | 21 | T | Y | 123.21 | 21 | T | 11A.1.7.5 | 11A.1: Link and Channel Mgmt | General | G15 |  | Open |  |  |  | The channel switch procedure does not specify the mesh point behavior after switching to a new channel. There needs to be a normative requirement to prohibit transmission temporarily and listen for activity on the new channel. At minimum, there should be a listening time to allow the MP to set its NAV based on any traffic heard on the new channel | Extend the channel switch procedure to require a listening time before transmitting, and the setting of NAV based on traffic on the new channel. | Defer-submission-needed | harmonize with text in base standard for channel switching
1941 | Kandala, Srinivas | General |  |  | T | Y | 0 | 0 | T | General | General | MAC | MAC-general |  | Open |  |  |  | For many subfields the encoding is not clear. An example, "The Supporting Power Save Mode subfield indicates if the Mesh Point supports power save mode." It is not clear if the setting should be 1 or 0 for this. | Define the encoding precisely for all fields/subfields. | Accept | Fixed in D1.06. | x
3521 | Morioka, Yuichi | General |  |  | T | Y | 0 | 0 | T | General | General | MAC | MAC-general |  | Open |  |  |  | The term "BSS" is used inappropriately and in a lot of the instances should be changed to "Mesh" | Search for "BSS" and see if it is used correctly. | Accept | Many incorrect uses of the term BSS in connectivity report, power save, synchronization clauses. Fixed in D1.06. | x
1502 | Gong, Michelle | 5.2.7.2 | 5 | 16 | E | N | 5.16 | 16 | E | 5.2.7.2 | 5: General Description | General | G08 |  | Closed |  |  | 2007-05-14 | It states that "STAs do not participate in WLAN Mesh Services such as path selection and forwarding, etc." This definition is similar to that of "lightweight MPs". | Either define a single entity to represent STAs and lightweight MPs. Or, describe the differences between a STA and a lightweight MP. | Counter | Change beginning of sentence to "Non-mesh STAs do not participate…" |  |  | Done |  | D1.04
1503 | Gong, Michelle | 5.2.7.4 | 7 | 11 | E | N | 7.11 | 11 | E | 5.2.7.4 | 5: General Description | Editorial |  |  | Closed |  |  | 2007-03-13 | Section numbers in the table are wrong. RA-OLSR is not in the table. | Please correct the table. | Accept | see cid 286 |  |  | Done |  | D1.02
1504 | Gong, Michelle | 7.1.3.5a | 9 | 24-25 | E | N | 9.24 | 24 | E | 7.1.3.5a | 7: Frame Formats | Editorial |  |  | Closed |  |  | 2007-01-18 | "...a 12-octet mesh addressing field for allowing total of 6 addresses to be carried in mesh data frames." This statement can be confusing to readers. | Change to "...a 12-octet mesh addressing field for allowing two extra MAC addresses to be carried in mesh data frames." | Accept |  |  |  | Done |  | D1.01
1505 | Gong, Michelle | 7.2.4.3 | 17 | 14-15 | E | N | 17.14 | 14 | E | 7.2.4.3 | 7: Frame Formats | Editorial |  |  | Closed |  |  | 2007-01-18 | "… the TA also is validated to ensure that the broadcast or multicast originated from a MP with which the receiving MP has an established link." Since this is a mandatory behavior, the language should reflect that. | Change to"... the TA shall be validated to ensure that the broadcast or multicast originated from a MP with which the receiving MP has an established link." | Counter | same as cid 625 |  |  | Done |  | D1.01
1506 | Gong, Michelle | 7.3.2.42 | 26 | 10-19 | T | Y | 26.1 | 10 | T | 7.3.2.42 | 7: Frame Formats | MAC | MAC-general |  | Closed |  |  | 2007-03-13 | Given that OFDM has been used successfully without this IE for quite some time, I'm not convinced that this IE is useful. Additionally, even if we may need to define a current channel for the OFDM PHY, it should not be in a mesh standard. Further, if we want to define such an IE, it should probably include a regulatory class field in addition to the currently defined field. | Remove or modify. | Accept | Remove the sub-clause 7.3.2.42 OFDM Parameter Element and renumber the following sub-clauses |  |  | Done |  | D1.02
1507 | Gong, Michelle | 7.3.2.43 | 26 | 1 | T | Y | 26.01 | 1 | T | 7.3.2.43 | 7: Frame Formats | MAC | Congestion control |  | Closed |  | 11-07/456r2 | 2007-07-18 | Figure s23 defines four target transmission data rates in bits/s. Presumably, these rates are the transmission rates at the MAC layer. Has the PHY data rate been considered? Rate adaptation can slow down the transmission rate as well. But it makes the congestion situation worse and the MAC layer cannot control it. | Please clarify. | Counter | Resolved by 11-07/456r2 |  |  | Done |  | D1.06
1508 | Gong, Michelle | 7.3.2.43 | 26 | 2-3 | E | N | 26.02 | 2 | E | 7.3.2.43 | 7: Frame Formats | Editorial |  |  | Closed |  |  | 2007-01-18 | Readers may not understand what a upstream MP and a downstream MP are. | Please define. | Reject | "shall" not allowed in clause 7 |  |  | Done |  | N/A
1509 | Gong, Michelle | 7.3.2.45 | 26 | 22 | T | Y | 26.22 | 22 | T | 7.3.2.45 | 7: Frame Formats | MAC | M1 |  | Closed |  | 11-07/456r2 | 2007-07-18 | "The congestion level is TBD." | Please specify. | Counter | Resolved by 11-07/456r2 |  |  | Done |  | D1.06
1510 | Gong, Michelle | 7.3.2.50 | 30 | 8 | E | N | 30.08 | 8 | E | 7.3.2.50 | 7: Frame Formats | Editorial |  |  | Closed |  |  | 2007-01-18 | "… helps all Portals discover the uplinks present in the network…" The term "uplinks" can be confusing to readers. | Please define. | Accept |  |  |  | Done |  | D1.01
1511 | Gong, Michelle | 7.3.2.50 | 30 | 9-10 | T | Y | 30.09 | 9 | T | 7.3.2.50 | 7: Frame Formats | RFI |  |  | Closed |  |  | 2007-01-18 | "… frames with unknown addresses are forwarded on all uplinks from the mesh network." Why is it necessary to forward them on all uplinks? | Please clarify. | Reject | Superseded by 365 |  |  | Done |  | N/A
1512 | Gong, Michelle | 7.3.2.52 | 32 | 24 | T | Y | 32.24 | 24 | T | 7.3.2.52 | 7: Frame Formats | MAC |  |  | Closed |  |  | 2007-01-18 | There are two variable-length fields in the IE. Just providing a total length of the IE cannot uniquely identify the boundaries of different fields, making packet parsing impossible. | Please modify. | Accept | Refer to the comment 1643 |  |  | Done |  | D1.01
1513 | Gong, Michelle | 7.3.2.52 | 33 | 19 | T | Y | 33.19 | 19 | T | 7.3.2.52 | 7: Frame Formats | MAC |  |  | Closed |  |  | 2007-01-18 | "The neighbor power management mode field length is always an integer number of octets." What if the number of neighbors is not an integer number? Should zero padding be used? | Please clarify. This comment applies to other fields as well, such as the "BB power management mode." | Accept | Replace "… is always an integer number of octets." with "… is zero-padded to an integer number of octets." |  |  | Done |  | D1.01
1514 | Gong, Michelle | 7.3.2.54 | 34 | 12-13 | T | Y | 34.12 | 12 | T | 7.3.2.54 | 7: Frame Formats | MAC |  |  | Closed |  |  | 2007-01-18 | "The 'self TBTT offset' subfield of the …, measured in microseconds,…" However, in page 35, line 11, "TBTT offset" field is expressed in units of TU. Need to unify the units. | Please modify. | Accept | Use TUs |  |  | Done |  | D1.01
1515 | Gong, Michelle | 7.3.2.55 | 36 | 8 | T | Y | 36.08 | 8 | T | 7.3.2.55 | 7: Frame Formats | MAC |  |  | Closed |  |  | 2007-01-18 | This IE is impossible to parse since there are two variable-length fields. | Have separate length fields for MDAOP info and Periodic MDAOP info. | Reject | All the information is required is there |  |  | Done |  | N/A
1516 | Gong, Michelle | 7.3.2.55 | 36 | 8 | E | N | 36.08 | 8 | T | 7.3.2.55 | 7: Frame Formats | MAC | MDA |  | Closed |  |  | 2007-03-13 | Replace "byte" with "octet". | Please modify. | Accept | Replace "byte" with "octet" in appropriate places |  |  | Done |  | D1.02
1517 | Gong, Michelle | 7.3.2.55 | 37 | 10 | E | N | 37.1 | 10 | E | 7.3.2.55 | 7: Frame Formats | Editorial |  |  | Closed |  |  | 2007-01-18 | Replace "byte" with "octet". | Please replace "byte" with "octet" in every occurrence. | Accept |  |  |  | Done |  | D1.01
1518 | Gong, Michelle | 7.3.2.58 | 38 | 17 | T | Y | 38.17 | 17 | T | 7.3.2.58 | 7: Frame Formats | MAC |  |  | Closed |  |  | 2007-01-18 | This IE is impossible to parse since there are two variable-length fields. | Please modify. | Reject | Variable field defined elsewhere |  |  | Done |  | N/A
1519 | Gong, Michelle | 7.3.2.58 | 38 | 25 | T | Y | 38.25 | 25 | T | 7.3.2.58 | 7: Frame Formats | MAC | MDA |  | Closed |  |  | 2007-07-19 | What is the time unit for "TX-RX Times Report"? | Please specify. | Counter | This was addressed in 11-07/551/r1, which has been incorporated in D1.04 |  |  | Done |  | D1.06
1520 | Gong, Michelle | 7.3.2.58 | 38 | 29 | T | Y | 38.29 | 29 | T | 7.3.2.58 | 7: Frame Formats | MAC | MDA |  | Closed |  |  | 2007-07-19 | What is the time unit for "Interference Times Report"? | Please specify. | Counter | This was addressed in 11-07/551/r1, which has been incorporated in D1.04 |  |  | Done |  | D1.06
4679 | Venkatesan, Ganesh | 7.3.2.36 | 21 | 22 | T | Y | 21.22 | 22 | T | 7.3.2.36 | 7: Frame Formats | MAC | MAC-general |  | Open | Hrishikesh Gossain |  |  | Why is the 'synchronizing with peer MP' bit named so? A fitting name is 'Synchrinizing MP' | Clarify or rename bit to reflect that the non-AP MP is the synchronizing MP | Defer-submission-needed | We'd like to have a clear defintion of MAP and MP, such as whether the term MAP is necessary, given MP + AP functionality suffice. TGs defines functionalities of MPs and leaves the base standard defines AP functionalities.
1522 | Gong, Michelle | 7.3.2.58 | 39 | 9 | T | Y | 39.09 | 9 | T | 7.3.2.58 | 7: Frame Formats | MAC | MDA | 572 | Closed |  | 11-07/551r1 | 2007-05-16 | This IE is impossible to parse since there are multiple variable-length fields. | Please modify. | Counter | resolved by 11-07/551r1 |  |  | Done |  | D1.04
89 | Adachi, Tomoko | 11A.8.4 | 194 | 18 | T | Y | 194.18 | 18 | T | 11A.8.4 | 11A.8: Beaconing and Sync | MAC | MBCA |  | Open |  |  |  | Isn't the receiver of the information also intended to be a synchronizing MP? | Clarify. | Defer
1524 | Gong, Michelle | 7.3.2.61.1 | 42 | 3 | E | N | 42.03 | 3 | E | 7.3.2.61.1 | 7: Frame Formats | Editorial |  |  | Closed |  |  | 2007-01-18 | A few fields in Figure s52 are not complete. For instance, the first "Link" field should be "Link code" and the subsequent "Link" fields should be "Link metric." | Please modify. | Accept |  |  |  | Done |  | D1.01
1525 | Gong, Michelle | 7.3.2.61.1 | 42 | 7 | T | Y | 42.07 | 7 | T | 7.3.2.61.1 | 7: Frame Formats | RFI | RFI11 |  | Closed |  | 11-07/2124r5 | 2007-07-19 | The length of Htime can have a big impact on routing performance and network connectivity. If each node can decides its own hello interval, there should be some coordination mechanism between one hop neighbors. For instance, the length of hello interval is closely related to mobility. If a node has high mobility, not only it needs to send out Hello messages at a shorter interval, but it also needs to receive Hello messages from associated peer MPs more frequently. | Please specify the coordination mechanism for Htime. | Counter | Resolved by 11-07/2124r5 |  |  | Done |  | D1.06
1526 | Gong, Michelle | 7.3.2.61.1 | 43 | 1 | E | N | 43.01 | 1 | E | 7.3.2.61.1 | 7: Frame Formats | Editorial |  |  | Closed |  |  | 2007-01-18 | Sections 11A.5.14 and 11A.5.14.6 don't exist | Please identify the correct section numbers. | Accept |  |  |  | Done |  | D1.01
1527 | Gong, Michelle | 9.14.1 | 95 | 35 | E | N | 95.35 | 35 | E | 9.14.1 | 9.14: MDA | Editorial |  |  | Closed |  |  | 2007-01-18 | It states that "…to obtain a TXOP as described in 11e and using parameters…" Please identify the corresponding section number. | Replace with "… to obtain a TXOP as described in section 9.9.1…" | Accept |  |  |  | Done |  | D1.01
1528 | Gong, Michelle | 9.14.1 | 95 | 40-42 | T | Y | 95.4 | 40 | T | 9.14.1 | 9.14: MDA | MAC | MDA | 537 | Closed |  |  | 2007-03-13 | It states that "This can be done by setting their NAVs for the duration of the MDAOP…, or by using enhanced carrier sensing (ECS) that achieves the same result." Where is ECS defined? Why is ECS used when NSV setting can achieve the same result? Is this behavior compliant with the base standard? | Please define ECS and clarify whether ECS is compliant with the base standard. | Counter | Reference to ECS removed. |  |  | Done |  | D1.02
90 | Adachi, Tomoko | 11A.8.4 | 194 | 29 | T | Y | 194.29 | 29 | T | 11A.8.4 | 11A.8: Beaconing and Sync | MAC | MBCA |  | Open |  |  |  | Isn't the receiver of the information also intended to be an unsynchronizing MP? | Clarify. | Defer
1530 | Gong, Michelle | 9.14.3 | 96 | 10-12 | T | Y | 96.1 | 10 | T | 9.14.3 | 9.14: MDA | MAC | MDA |  | Closed |  |  | 2007-05-17 | Why is an MDA TXOP inside an MDAOP necessary? An MDAOP is a TXOP according to the base standard. Thus, any data packets transmitted in the MDAOP has to be from the same AC by the same TXOP holder. If MDA TXOP is equivalent to MDAOP, the MDA TXOP should not be re-defined here. | If an MDA TXOP is necessary, please clarify. If not, please remove it. | Counter | Resolution is in 11-07/0581r1, delete line 41-42 in page 79, "This can be done by setting…" |  |  | Done |  | D1.04
91 | Adachi, Tomoko | 11A.8.4 | 194 | 29 | T | N | 194.29 | 29 | T | 11A.8.4 | 11A.8: Beaconing and Sync | MAC | MBCA |  | Open |  |  |  | Allowing such avoidance mechanism to an unsynchronizing MP seems to be bad in balance. As it decided to be unsynchronized, why does it have to care of beacon collisions? | Remove the mechanism for an unsynchronizing MP. | Reject | "unsynchroniizing" has been changed to "non-synchronizing". Synchronizing MPs want to know about non-snychrnoizing beacons so they can avoid them. | x
1532 | Gong, Michelle | 9.14.10 | 98 | 13-14 | T | Y | 98.13 | 13 | T | 9.14.10 | 9.14: MDA | MAC | MDA |  | Closed |  |  | 2007-05-17 | The statement on MDAOP set teardown is not accurate. The description does not consider non-MDA devices which needs to be informed so they can reset their NAVs. | Replace "An MDAOP set is successfully torn down, once both the transmitter and the receiver stop advertising the set in their TX-RX times." with "Once an MDAOP set is successfully torn down, both the transmitter and the receiver stop advertising the set in their Tx-Rx times." | Counter | Remove lines 29-31 and lines 41-43 of p82. Replace the lines 41-43 of p82 with "MDA MPs that are not the owner of the current MDAOP can start transmitting after the owner of the MDAOP has finished its transmission." |  |  | Done |  | D1.04
772 | Conner, W Steven | 11A.8.4 | 194 | 21 | T | Y | 194.21 | 21 | T | 11A.8.4 | 11A.8: Beaconing and Sync | MAC | MBCA |  | Open |  |  |  | Sentence reads: "Synchronizing MPs may choose any frequency of including the beacon timing information in the Beacon Timing IE in their beacons…" This sentence seems to contradict clause 11A.8.2.1 that states that IE must be sent in every beacon. 11A.8 needs to be rewritten to clarify normative protocol behavior with sufficient detail to enable interoperability and to remove descrepencies between subclauses. Otherwise delete this feature from the draft. | Rewrite 11A.8 to clarify normative protocol behavior with sufficient detail to enable interoperability and to remove descrepencies between subclauses (including issue noted in the comment). Otherwise delete this feature from the draft. | Defer-submission-needed | Relates to synchronization. The IE is variable length. Timing part should be included in all beascon. Collision avoidance information can be included when desired. Maybe it should be two IEs.
1534 | Gong, Michelle | 9.14.10 | 98 | 22 | T | N | 98.22 | 22 | T | 9.14.10 | 9.14: MDA | MAC | MDA |  | Closed |  |  | 2007-03-13 | The transmitter can not know for sure whether a receiver is "inactive" or the communication channel is bad. | Replace "inactive" with "unreachable." | Accept |  |  |  | Done |  | D1.02
1535 | Gong, Michelle | 9.14.10 | 98 | 13-30 | T | Y | 98.13 | 13 | T | 9.14.10 | 9.14: MDA | MAC | MDA |  | Closed |  |  | 2007-05-17 | The teardown procedure as defined in this section may incur a large overhead. It is unclear to me why it is needed. Presumably, an MP shall only request for medium that it needs. Given that only packets in one AC queue can be sent out, the MP should have a relatively accurate estimation of the TXOP duration. If the MP finishes any transmission before the end of MDAOP, it can send out a CF-end frame to reset the NAV in its neighbors. Existing 802.11 frames are understood by legacy devices and should be understood by all mesh devices. The overhead is also smaller. | Please modify the teardown procedure to utilize existing 802.11 frames. | Counter | Remove lines 29-31 and lines 41-43 of p82. Replace the lines 41-43 of p82 with "MDA MPs that are not the owner of the current MDAOP can start transmitting after the owner of the MDAOP has finished its transmission." |  |  | Done |  | D1.04
1536 | Gong, Michelle | 9.14.11 | 99 | 2-9 | T | Y | 99.02 | 2 | T | 9.14.11 | 9.14: MDA | MAC | MDA |  | Closed |  |  | 2007-05-17 | Again, why is a MDA TXOP necessary after the MDAOP is obtained? | Please clarify or remove MDA TXOP. | Counter | Resolution is in 11-07/0581r1, delete line 41-42 in page 79, "This can be done by setting…" |  |  | Done |  | D1.04
1537 | Gong, Michelle | 9.14.11 | 99 | 10-12 | T | Y | 99.1 | 10 | T | 9.14.11 | 9.14: MDA | MAC | MDA |  | Closed |  |  | 2007-05-17 | If a TXOP is no longer needed, the TXOP holder should re-set the NAV in all neighboring MPs. This mandatory behavior should be reflected in the language. | Please replace "…, it is responsible for relinquishing the remaining MDAOP time by …" with "…, it shall relinquish the remaining MDAOP time by…" | Counter | Remove lines 29-31 and lines 41-43 of p82. Replace the lines 41-43 of p82 with "MDA MPs that are not the owner of the current MDAOP can start transmitting after the owner of the MDAOP has finished its transmission." |  |  | Done |  | D1.04
773 | Conner, W Steven | 11A.8.4 | 194 | 37 | T | Y | 194.37 | 37 | T | 11A.8.4 | 11A.8: Beaconing and Sync | MAC | MBCA |  | Open |  |  |  | Sentence reads: "In addition, 802.11k beacon reports may be used by MPs to exchange beacon timing information of their neighbors, with the usage as defined by 802.11k." Cannot reference other amendments by name. | Replace references to 802.11k with the appropriate subclause from the latest TGk draft. | Accept | Fixed in D1.06. | x
1539 | Gong, Michelle | 9.14.11 | 99 | 17-19 | T | Y | 99.17 | 17 | T | 9.14.11 | 9.14: MDA | MAC | MDA |  | Closed |  |  | 2007-05-17 | It states "Instead of setting the NAV, it can also use other means to not initiate any new transmission sequence during the MDAOP." What other means have we define that can replace setting the NAV? Is it necessary to define other means? | Please clarify. | Counter | Resolution is in 11-07/0581r1, delete line 37-41 in page 92, "At the beginning of an MDAOP..." |  |  | Done |  | D1.04
1540 | Gong, Michelle | 9.14.11 | 99 | 20-21 | T | Y | 99.2 | 20 | T | 9.14.11 | 9.14: MDA | MAC | MDA |  | Closed |  |  | 2007-05-17 | "MPs may then attempt channel access even before the end of MDAOP through access mechanisms other than MDA." This behavior is not compliant to the base standard. Non-owners of MDAOP shall not access the MDAOP. | Please remove. | Counter | Remove lines 29-31 and lines 41-43 of p82. Replace the lines 41-43 of p82 with "MDA MPs that are not the owner of the current MDAOP can start transmitting after the owner of the MDAOP has finished its transmission." |  |  | Done |  | D1.04
1541 | Gong, Michelle | 11A.1.5.1 | 113 | 33-37 | E | N | 113.33 | 33 | T | 11A.1.5.1 | 11A.1: Peer Link Establishment | Security |  |  | Closed |  |  | 2007-05-17 | Does the MP B respond by sending the Peer Link Open message first or the Peer Link Confirm message first? It seems to me that the confirm message should be sent first. | If the MPB needs to respond a Peer Link Confirm message first, please replace "the Peer Link Open and Peer Link Confirm messages" with "the Peer Link Confirm and Peer Link Open messages." Also, please add a diagram to show the peer link establishment procedure. | Counter | resolved by the adoption of 11-07/440r0 already implemented in D1.03. The adopted submission 11-07/440r0 has resolved the comment. The MP shall send the Peer Link Confirm first to respond to Peer Link Open. Then sends its own Peer Link Open message. In Draft 1.03, the updated text "OPN_ACPT/(sndCNF, sndOPN, setR)" should be used to replace the text in the following two places: 1. Table s18, row "LISTEN", col "OPN_RCVD"; 2. Figure s88, the text on the arrow from "LISTEN" to "OPN_ACPT". |  |  | Done |  | D1.04
1542 | Gong, Michelle | 11A.1.5.1 | 113 | 33-37 | T | N | 113.33 | 33 | T | 11A.1.5.1 | 11A.1: Peer Link Establishment | Security | S2 |  | Closed |  |  | 2007-07-19 | Technically, there are no peer link open, peer link confirm, and peer link close messages because they are defined only as IE and are included in other messages. The current terms can be confusing to readers. | Please replace the peer link open, peer link confirm and peer link close messages with more appropriate terms. | Counter | replace them with Peer Link Open/Confirm/Close frame, these frames are defined in the updated draft D1.05. |  |  | Done |  | D1.06
1543 | Gong, Michelle | 11A.1.5.3.1 | 115 | 10-24 | T | Y | 115.1 | 10 | T | 11A.1.5.3.1 | 11A.1: Peer Link Establishment | Security |  |  | Closed |  |  | 2007-01-18 | I don't think this list is complete. For instance, no state has been defined for the following case: after sending out a Peer Link Open message, the local system receives a Peer Link Open message but not the Peer Link Confirm message. The peer link confirm message may be corrupted. Under the current state transition, the above mentioned state would be an invalid state. Since the behavior of the local system is un-defined in an invalid state, this can be very dangerous. | Please define all possible states. | Reject | Reject: See Column 2, Row OPR describing the event described by the comment |  |  | Done |  | N/A
1544 | Gong, Michelle | 11A.1.5.3.2 | 116 | 28 | T | Y | 116.28 | 28 | T | 11A.1.5.3.2 | 11A.1: Peer Link Establishment | Security |  |  | Closed |  |  | 2007-01-18 | This section may need to be modified if additional states are defined. | Please modify this section if additional states are defined. | Reject | Reject: If more states are required, then the state machine should be modified |  |  | Done |  | N/A
1545 | Gong, Michelle | 11A.3.1 | 127 | 23 | T | N | 127.23 | 23 | T | 11A.3.1 | 11A.3: Interworking | RFI |  |  | Closed |  |  | 2007-01-18 | "Retransmit" is not very accurate. Is it PANN retransmitted by broadcast or by uni-cast? | Replace "retransmit" with "re-broadcast". | Reject | The PANN is not re-broadcast. A better distinction between link broadcast and network broadcast will be provided in the forwarding section 11A.2. The content of the IE changes at each hop. |  |  | Done |  | N/A
1546 | Gong, Michelle | 11A.5.1.3.2 | 136 | 32-33 | T | N | 136.32 | 32 | T | 11A.5.1.3.2 | 11A.5: HWMP | RFI |  |  | Closed |  |  | 2007-01-18 | This section is very confusing. The last sentence states that "When the route from an MP to a root changes, it may send a RREP with the addresses of the MPs which have established a route to the root throughput the current MP." How can an MP send a RREP when its route is broken? Where is the RREP send to? Or, should it be a RRER message? | Please clarify. | Reject | RREP is sent to the root via the new next hop MP |  |  | Done |  | N/A
1547 | Gong, Michelle | 11A.5.2 | 137 | 30 | E | N | 137.3 | 30 | T | 11A.5.2 | 11A.5: HWMP | RFI |  | 4395 | Closed |  |  | 2007-03-13 | "See also section XXX" The section number should be 11A.5.3.2 | Replace "XXX" with "11A.5.3.2" | Accept | same as 4395 |  |  | Done |  | D1.02
1548 | Gong, Michelle | 11A.5.3.6 | 139 | 26-40 | E | N | 139.26 | 26 | E | 11A.5.3.6 | 11A.5: HWMP | Editorial |  |  | Closed |  |  | 2007-01-18 | Some of the sentences are not correctly written. | Remove "stored" from "… the MP does not have stored any active forwarding information…". Remove "any" from "…the MP has stored any active forwarding information.." | Accept |  |  |  | Done |  | D1.01
1549 | Gong, Michelle | 11A.1.5 | 143-152 |  | E | N | 143.01 | 1 | E | 11A.1.5 | 11A.5: HWMP | Editorial |  |  | Closed |  |  | 2007-01-18 | Wrong section numbers. | Should be "11A.5.5" etc. | Accept |  |  |  | Done |  | D1.01
1550 | Gong, Michelle | 11A.6.3.1 | 161-162 |  | T | Y | 161.06 | 6 | T | 11A.6.3.1 | 11A.6: RA-OLSR | RFI | RFI11 |  | Closed |  | 11-07/2124r5 | 2007-07-19 | This section does not differentiate the message processing and flooding behaviors of ordinary MPs and MPRs. Since they behave differently in both message processing and forwarding, it is important to identify their different behaviors. | Please clarify. | Counter | Resolved by 11-07/2124r5 |  |  | Done |  | D1.06
1551 | Gong, Michelle | 11A.6.3.1 | 161 | 14 | E | N | 161.14 | 14 | T | 11A.6.3.1 | 11A.6: RA-OLSR | RFI | RFI11 |  | Closed |  | 11-07/2124r5 | 2007-07-19 | Can "D_retransmitted" be used to identify whether an MP is an MPR? If not, how is D_retransmitted used? Some explanation on why D_retransmitted is necessary and how D_retransmitted is set or cleared would be helpful. | Please clarify. | Counter | Resolved by 11-07/2124r5 |  |  | Done |  | D1.06
1552 | Gong, Michelle | 11A.6.3.1 | 162 | 1 | T | Y | 162.01 | 1 | T | 11A.6.3.1 | 11A.6: RA-OLSR | RFI |  |  | Closed |  |  | 2007-01-18 | When the D_time expires, the entry will not delete itself. Instead, extra care has to be taken to handle the deletion. Also, it is not necessary to remove the entry as soon as the D_time expires. Since it is a pure implementation matter, I'd recommend not to specify it. | Replace "Expiration time of the tuple when it must be removed" with "Expiration time of the tuple." | Reject |  |  |  | Done |  | N/A
1553 | Gong, Michelle | 11A.6.3.1 | 162 | 11-15 | T | Y | 162.11 | 11 | T | 11A.6.3.1 | 11A.6: RA-OLSR | RFI | RFI11 |  | Closed |  | 11-07/2124r5 | 2007-07-19 | First, a message has to be processed to get the originator address and the message sequence number. Thus, strictly speaking, line 15 is not correct. Further, upon receiving a new management frame, even if there is a tuple with the same D_addr and D_seq_num in the duplicate set, D_time should be updated based on the new message. | Please modify this section to include D_time update. | Counter | Resolved by 11-07/2124r5 |  |  | Done |  | D1.06
1554 | Gong, Michelle | 11A.6.3.1 | 162 | 27-28 | T | Y | 162.27 | 27 | T | 11A.6.3.1 | 11A.6: RA-OLSR | RFI | RFI11 |  | Closed |  | 11-07/2124r5 | 2007-07-19 | It is unclear to me how an MP can process a message if it doesn't implement the message type. Is it possible that a mesh device supports RA-OLSR but implements only some of the OLSR message types? Further, RA-OLSR is an optional feature, a mesh device may not recognize the message types of RA-OLSR. The mesh devices that don't implement RA-OLSR should not be required to process or forward its messages. | Please clarify. | Counter | Resolved by 11-07/2124r5 |  |  | Done |  | D1.06
1555 | Gong, Michelle | 11A.6.3.2 | 162 | 30-37 | E | N | 162.3 | 30 | E | 11A.6.3.2 | 11A.6: RA-OLSR | Editorial |  |  | Closed |  |  | 2007-03-13 | As a general comment, "shall" shall be used for mandatory behaviors. | Replace "must" with "shall" in appropriate places. | Accept |  |  |  | Done |  | D1.02
1556 | Gong, Michelle | 11A.6.3.2 | 162 | 33-34 | T | Y | 162.33 | 33 | T | 11A.6.3.2 | 11A.6: RA-OLSR | RFI | RFI11 |  | Closed |  | 11-07/627r1 | 2007-05-16 | I assume a RA-OLSR MP only processes and forwards messages for peer MPs that have established secured links in the mesh. If so, this needs to be specified in message processing and forwarding algorithms. | Replace "… is not detected to be in the symmetric 1-hop neighborhood of the MP,…" with "… is not detected to be from a 1-hop peer MP,…" | Accept | As it is commented. |  |  | Done |  | D1.04
1557 | Gong, Michelle | 11A.6.3.2 | 163 | 3-6 | T | Y | 163.03 | 3 | T | 11A.6.3.2 | 11A.6: RA-OLSR | RFI | RFI11 |  | Closed |  | 11-07/2124r5 | 2007-07-19 | Presumably, if the same entry has already existed but D_retransmitted is false, the current MP previously processed the message but made a decision not to forward it. It is unclear to me how the decision is made. If the description is in another section, please refer to that section. | Please clarify. | Counter | Resolved by 11-07/2124r5 |  |  | Done |  | D1.06
1558 | Gong, Michelle | 11A.6.3.2 | 163 | 3-6 | T | Y | 163.03 | 3 | T | 11A.6.3.2 | 11A.6: RA-OLSR | RFI | RFI11 |  | Closed |  | 11-07/2124r5 | 2007-07-19 | I'm not sure why D_retransmitted has to be false before a message is considered for forwarding. Hello messages are never re-transmitted so D_retransmitted will always be false for them. TC messages are retransmitted by MPRs. Even if a TC message has been retransmitted previously, the same copy received from a new interface may need to be considered for retransmission because this is new information. Further, ordinary MPs and MPRs should behave differently. Please clarify. | Please clarify what message types trigger updates and addition of the duplicate set and what behavior MPs and MPRs have. | Counter | Resolved by 11-07/2124r5 |  |  | Done |  | D1.06
1559 | Gong, Michelle | 11A.6.3.2 | 163 | 13-24 | T | Y | 163.13 | 13 | T | 11A.6.3.2 | 11A.6: RA-OLSR | RFI | RFI11 |  | Closed |  | 11-07/2124r5 | 2007-07-19 | This section specifies how an entry in the duplicate set is updated or added when the message is considered for forwarding. However, even if a message is not considered for forwarding, the corresponding entry in the "Duplicate set" should be updated since by definition the duplicate set records "the most recently received messages." Thus, entry update and addition should be in the message processing section. | Please either modify the definition of the duplicate set or re-arrange the subsections for clarification. | Counter | Resolved by 11-07/2124r5 |  |  | Done |  | D1.06
1560 | Gong, Michelle | 11A.6.3.4 | 164 | 24 | T | Y | 164.24 | 24 | T | 11A.6.3.4 | 11A.6: RA-OLSR | RFI |  |  | Closed |  |  | 2007-01-18 | It states that "Jitter SHOULD be introduced when forwarding messages." This is not strictly correct. Jitter may be introduced only when messages are broadcast or multi-cast. | Replace with "Jitter may be introduced when routing control messages are broadcast." | Accept |  |  |  | Done |  | D1.01
1561 | Gong, Michelle | 11A.6.3.4 | 164 | 24 | E | N | 164.24 | 24 | E | 11A.6.3.4 | 11A.6: RA-OLSR | Editorial |  |  | Closed |  |  | 2007-01-18 | In this section, all capital-letter words such as "SHOULD", "MUST", "MUST NOT", etc. are used in many places. These words should be replaced by words commonly used in standards, such as "may", "shall", "shall not", etc. | Replace "SHOULD", "MUST", "MUST NOT", etc. with "may", "shall", "shall not" ect. in appropriate places. Further, all capital-letter words that are not acronyms or technical terms shall not be used. | Accept | Accept in most cases. See zillions of more specific comments and their resolutions. |  |  | Done |  | D1.01
1562 | Gong, Michelle | 11A.6.4.2 | 165 | 10 | T | Y | 165.1 | 10 | T | 11A.6.4.2 | 11A.6: RA-OLSR | RFI | RFI11 |  | Closed |  | 11-07/627r1 | 2007-05-16 | How is N_willingness used? From 0 to 7, which value represents the most willing level? | Please clarify. | Accept | Refer to 11A.7.14.6 of P802.11s/D1.03 |  |  | Done |  | D1.04
1563 | Gong, Michelle | 11A.6.6.2 | 170 | 10-11 | E | N | 170.1 | 10 | T | 11A.6.6.2 | 11A.6: RA-OLSR | RFI | RFI11 |  | Closed |  | 11-07/2124r5 | 2007-07-19 | HELLO messages need to be sent on every interface of the MP. This is not clearly explained here. | Please clarify. | Counter | Resolved by 11-07/2124r5 |  |  | Done |  | D1.06
1564 | Gong, Michelle | 11A.6.6.3 | 170 | 15 | E | N | 170.15 | 15 | T | 11A.6.6.3 | 11A.6: RA-OLSR | RFI |  |  | Closed |  |  | 2007-03-13 | In HWMP, the term "peer MPs" is used instead of "subordinate and superordinate links." Since the definition of a peer MP is very clear, can we adopt the same term here? | Replace "subordinate and superordinate links" with "one-hop peer MPs." | Accept |  |  |  | Done |  | D1.02
1565 | Gong, Michelle | 11A.6.7.1 | 171 | 5-19 | E | N | 171.05 | 5 | T | 11A.6.7.1 | 11A.6: RA-OLSR | RFI | RFI11 |  | Closed |  | 11-07/2124r5 | 2007-07-19 | Both section 11A.6.7.1 and section 11A.6.8.1 are on Hello message processing. Please merge them. | Merge section 11A.6.7.1 and section 11A.6.8.1. | Counter | Resolved by 11-07/2124r5 |  |  | Done |  | D1.06
1566 | Gong, Michelle | 11A.6 | 159-185 |  | E | N | 159.23 | 23 | T | 11A.6 | 11A.6: RA-OLSR | RFI | RFI11 |  | Closed |  | 11-07/2124r5 | 2007-07-19 | As a general comment, this section seems to be very complicated. Yet, the original OLSR algorithm as described in RFC 3636 is pretty clean. Of course, RA-OLSR has extended the original OLSR and made new contributions. But, can we re-organize this section so that it can be better understood? :0) | Classify the general MPs into two categories: MPRs and ordinary MPs. Have different sections on message processing/forwarding for different message types. Etc. | Counter | Resolved by 11-07/2124r5 |  |  | Done |  | D1.06
1567 | Gong, Michelle | 11A.7.1 | 186 | 30-31 | E | N | 186.3 | 30 | E | 11A.7.1 | 11A.7: Congestion Control | Editorial |  |  | Closed |  |  | 2007-03-13 | Because intra-mesh congestion control is an optional feature, "may" needs to be used instead of "should" or "must." | Replace "should" or "must" with "may" in appropriate places. | Counter | Delete "should be implemented at each mesh point, and it" |  |  | Done |  | D1.02
1568 | Gong, Michelle | 11A.7.2 | 187 | 3-32 | T | Y | 187.03 | 3 | T | 11A.7.2 | 11A.7: Congestion Control | MAC | Congestion control |  | Closed |  | 11-07/456r2 | 2007-07-18 | The methods described in the section are applicable to CBR traffic. I'm not convinced that they can be adopted for bursty traffic as well. Congestion control is most effective if the downstream nodes act fast. Thus, little averaging shall be used. However, without averaging or smoothing, a data burst can trigger the "Congestion Control Request." Have we done any study to see how effective the congestion control algorithm is with bursty traffic? | Please identify what method can be used for bursty traffic. | Counter | Resolved by 11-07/456r2 |  |  | Done |  | D1.06
1569 | Gong, Michelle | 11A.7.3 | 187 | 41-43 | T | Y | 187.41 | 41 | T | 11A.7.3 | 11A.7: Congestion Control | MAC | Congestion control |  | Closed |  | 11-07/456r2 | 2007-07-18 | The target transmission rate specifies the target MAC level data rate. Should we also consider PHY data rate? The medium time is related to both the MAC transmission rate and the PHY data rate. | Please modify. | Counter | Resolved by 11-07/456r2 |  |  | Done |  | D1.06
1570 | Gong, Michelle | 11A.7.3 | 188 | 5-7 | E | N | 188.05 | 5 | E | 11A.7.3 | 11A.7: Congestion Control | Editorial |  |  | Closed |  |  | 2007-01-18 | Replace "must" with "may". | Replace "must" with "may". | Accept | Accept. Replace "should be" with "may". |  |  | Done |  | D1.01
1571 | Gong, Michelle | 11A.7.3 | 187-188 | 41-46 and 1-13 | T | Y | 187.41 | 41 | T | 11A.7.3 | 11A.7: Congestion Control | MAC | Congestion control |  | Closed |  | 11-07/456r2 | 2007-07-18 | When congestion is detected, multiple message exchanges may occur and multiple broadcast messages may be sent out. All of these can make the congestion situation worse. Further, when the channel is detected to be congested, possibly due to link fluctuation, it may take a while before a node sends out unicast messages to each of its upstream nodes and receives acknowledgement back. Can we reduce the overhead of this signaling process? | Please modify. | Counter | Resolved by 11-07/456r2 |  |  | Done |  | D1.06
1572 | Gong, Michelle | 11A.7.4 | 188 | 15-44 | T | Y | 188.15 | 15 | T | 11A.7.4 | 11A.7: Congestion Control | MAC | Congestion control |  | Closed |  | 11-07/456r2 | 2007-07-18 | Since every node in the neighborhood experiences congestion at the same time and they may be inter-related as well. It may take a long while before the algorithm converges. Further, the proposed algorithm requires information such as channel utilization, channel quality, average packet size, MAC overhead, probability of collisions, and upstream nodes' offered load information. Do we know how effective this algorithm is? Does it even converge when there are multiple nodes with bursty traffic and different PHY data rate? | Please clarify. | Counter | Resolved by 11-07/456r2 |  |  | Done |  | D1.06
904 | Denteneer, Dee | 11A8.4.1 | 194-195 |  | E | y | 194.44 | 44 | T | 11A8.4.1 | 11A.8: Beaconing and Sync | MAC | MBCA |  | Open |  |  |  | This section is a placeholder for a refernce only; include these references directly in p194, line 24 |  | Accept | Delete this section (which is 11A.12.4.1 in D1.06). Replace parenthetical on line 24, p 194 (line 52, p214 in D1.06) with the followin in D1.06 "(described in 7.4.13.7 and 7.4.13.8)". | x
1574 | Gong, Michelle | 11A.8.2.2 | 190 | 32 | T | Y | 190.32 | 32 | T | 11A.8.2.2 | 11A.8: Beaconing and Sync | MAC | Synchronization |  | Closed |  |  | 2007-03-13 | "A synchronizing MP may or may not request synchronization from its peers." What does "request synchronization" mean? How is "request synchronization" achieved? I haven't see any "Synchronization request" message in section 7. | Please clarify. | Accept | Rephrase the paragraph to "In case the MP requests synchronization from its peer, MP sets the “Request Synchronization from Peer” sub-field of synchronization capability field during peer link establishment. However, an MP should request synchronization from other MP only if other MP support synchronization (“Supporting Synchronization” sub-field of synchronization capability field set). If an MP requests synchronization from its peers, it has to be a synchronizing MP at that time. For example, initially, an MP may be in unsynchronized state, but it may switch to synchronized state and vice-versa based on either its own requirements or the requirements of peers." |  |  | Done |  | D1.02
905 | Denteneer, Dee | 11A8.4 | 194 | 37-38 | E | y | 194.37 | 37 | T | 11A8.4 | 11A.8: Beaconing and Sync | MAC | MBCA | 773 | Open |  |  |  | Avoid refernce to 11k. |  | Accept | Fixed in D1.06. | x
1105 | Emeott, Stephen | 11A.8.4 | 194 | 9 | T | Y | 194.09 | 9 | T | 11A.8.4 | 11A.8: Beaconing and Sync | MAC | MBCA |  | Open |  |  |  | The options presented for beacon collision avoidance are incomplete. | Replace sentence with "Unsynchronizing MP may optionally adjust their TSF timers and synchronizing MP may optionally adjust their offsets to recuce the chances that they will …" | Counter | Replace start of sentence with "Non-synchronizing MP may optionally adjust their TSF timers and synchronizing MP may optionally adjust their offsets to recuce the chances that they will …" | x
1577 | Gong, Michelle | 11A.8.3.3 | 192 | 28-29 | E | Y | 192.28 | 28 | E | 11A.8.3.3 | 11A.8: Beaconing and Sync | Editorial |  |  | Closed |  |  | 2007-01-18 | Beacon broadcaster is an optional method for achieving synchronization. As described in section 11A.8, there are many other ways to achieve synchronization. This statement also contradicts the statement in the previous section, i.e. p 192, line 11-12, where it says that "MPs supporting PS mode operation may use the optional designated beacon broadcaster approach." Thus, "may" shall be used. | Replace "…must also support the designated beacon broadcasting…" with "may support the designated beacon broadcasting…" | Accept | Accept. See CID 5530. |  |  | Done |  | D1.01
1107 | Emeott, Stephen | 11A.8.4 | 194 | 11 | T | Y | 194.11 | 11 | T | 11A.8.4 | 11A.8: Beaconing and Sync | MAC | MBCA |  | Open |  |  |  | The options presented for beacon collision avoidance are incomplete. | Replace "select a TBTT" with "select a TBTT or offset". Also, in line 13 change "MP" to "unsynchronizing MP" | Counter | Replace "select a TBTT" with "select a TBTT or offset". Also, in line 13 change "MP" to "non-synchronizing MP" | x
3431 | Marshall, Bill | 11A.8.4 | 194 | 37 | T | y | 194.37 | 37 | T | 11A.8.4 | 11A.8: Beaconing and Sync | MAC | MBCA | 773 | Open |  |  |  | reference to 11k is not a valid cross reference | change to a cross reference to the apropriate subclause in the standard | Counter | Fixed in D1.06. | x
1580 | Haisch, Fred | 0 | 0 | 0 | T | N | 0 | 0 | T | 0 | General | General |  |  | Closed |  |  | 2007-01-18 | This draft is well done, easy to read, and relatively completed. | Keep up the good work. | Accept |  |  |  | Done |  | D1.01
1581 | Haisch, Fred | 5.2.7.3 | 6 | 16 | T | N | 6.16 | 16 | T | 5.2.7.3 | 5: General Description | General |  |  | Closed |  |  | 2007-01-18 | The figure implies that the L3 router is a mesh portal. | Move the L3 Router outside the dotted circle | Counter | same resolution as 1207 |  |  | Done |  | D1.01
1582 | Haisch, Fred | 7.1.3.1.2 | 28 | 0 | T | N | 9 | 0 | T | 7.1.3.1.2 | 7: Frame Formats | General | G11 |  | Closed |  | 11-07/799r8 | 2007-07-17 | Recommend moving the Mesh Management Subtype value from 0010 to 1000 to facilitate addding addition Mesh Data Frame Subtypes if desired in the future. | See Comment | Counter | Resolved by 11-07/799r8 |  |  | Done |  | D1.06
1583 | Haisch, Fred | 7.1.3.5a | 9 | 25 | E | N | 9.25 | 25 | E | 7.1.3.5a | 7: Frame Formats | Editorial |  |  | Closed |  |  | 2007-03-13 | Insert the letter "a" between "allowing" and "total" | See Comment | Accept |  |  |  | Done |  | D1.02
1584 | Haisch, Fred | 7.1.3.5a.1 | 10 | 8 | E | N | 10.08 | 8 | E | 7.1.3.5a.1 | 7: Frame Formats | Editorial |  |  | Closed |  |  | 2007-01-18 | Replace "follows" with "is included in" since the mesh addressing field is included int the definition of the Mesh Header field in clause 7.1.3.5a | See Comment | Counter | same as cid 625 |  |  | Done |  | D1.01
1585 | Haisch, Fred | 7.1.3.5a.1 | 10 | 10 | E | N | 10.1 | 10 | E | 7.1.3.5a.1 | 7: Frame Formats | Editorial |  |  | Closed |  |  | 2007-01-18 | Replace "after" with "in" since the mesh addressing field is included int the definition of the Mesh Header field in clause 7.1.3.5a | See Comment | Counter | same as cid 517 |  |  | Done |  | D1.01
1586 | Haisch, Fred | 7.1.3.5a.4 | 10 | 24 | T | N | 10.24 | 24 | T | 7.1.3.5a.4 | 7: Frame Formats | RFI |  | 251 | Closed |  |  | 2007-01-18 | Replace "sixteen bits" with 12 octets. | See Comment | Counter | Duplicate |  |  | Done |  | D1.01
1587 | Haisch, Fred | 7.1.3.5a.4 | 10 | 24 | E | N | 10.24 | 24 | E | 7.1.3.5a.4 | 7: Frame Formats | Editorial |  |  | Closed |  |  | 2007-01-18 | Replace "Mesh TTL" with "E2E Seq Number. | See Comment | Counter | same as cid 517 |  |  | Done |  | D1.01
1588 | Haisch, Fred | 7.2.3.1 | 12 | 0 | T | N | 12 | 0 | T | 7.2.3.1 | 7: Frame Formats | General | G21 |  | Closed |  |  | 2007-05-17 | There appears to be an excessive number of Mesh IEs inlcuded in the Beacon, especially for Mesh APs applications that need range and thus operate at lower speeds. | Make most of the Ies optional in the Beacon and let the MP use Probe Requests to obtain the information. | Counter | Change clause 7.2.3.1 changing "is present" to "may be present" for all information elements listed in this clause in D1.03 for beacon frames except for Mesh ID and Mesh Capability. Remove Mesh Portal Reachability element from the frame, since it no longer exists in the draft. |  |  | Done |  | D1.04
1589 | Haisch, Fred | 7.3.2.36 | 22 | 13 | E | N | 22.13 | 13 | E | 7.3.2.36 | 7: Frame Formats | Editorial |  |  | Closed |  |  | 2007-01-18 | Shouldn't the word "Required" be replaced with the word "Requested"? | See Comment | Accept |  |  |  | Done |  | D1.01
1590 | Haisch, Fred | 7.3.2.39 | 23 | 15 | E | N | 23.15 | 15 | T | 7.3.2.39 | 7: Frame Formats | General |  |  | Closed |  |  | 2007-03-13 | This sentence leads the reader to believe that this IE is notifying the proifle pair until one gets to "a peer MP" at the end of the sentence. | Replace the word "notify" with the word "convey" and insert "consisting" after the words "profile pair". | Counter | this clause is deleted by resolution to 360 |  |  | Done |  | D1.02
1591 | Haisch, Fred | 7.3.2.42 | 25 | 11 | E | N | 25.11 | 11 | E | 7.3.2.42 | 7: Frame Formats | Editorial |  |  | Closed |  |  | 2007-01-18 | Replace "A new" with "The" in the first sentence of the first paragraph in 7.3.2.42 - 7.3.2.45. | See Comment | Accept |  |  |  | Done |  | D1.01
1592 | Haisch, Fred | 7.3.2.43 | 26 | 3 | T | N | 26.03 | 3 | T | 7.3.2.43 | 7: Frame Formats | MAC | Congestion control |  | Closed |  | 11-07/456r2 | 2007-07-18 | Is upstream and downstream with respect to the mesh portal? | Clarifiy the reference for upstream and downstream. | Counter | Resolved by 11-07/456r2 |  |  | Done |  | D1.06
1593 | Haisch, Fred | 7.3.2.45 | 26 | 22 | T | Y | 26.22 | 22 | T | 7.3.2.45 | 7: Frame Formats | MAC | M1 |  | Closed |  | 11-07/456r2 | 2007-07-18 | The contents of the congestion level field is not defeined. | Define it. | Counter | Resolved by 11-07/456r2 |  |  | Done |  | D1.06
1594 | Haisch, Fred | 7.3.2.45 | 27 | 15 | T | N | 27.15 | 15 | T | 7.3.2.45 | 7: Frame Formats | Security | S2 |  | Closed |  |  | 2007-03-13 | A 20 octet link seems excessive. | Recommend using a more compact Link Identifier | Counter | The localLinkID is needed in three states, the peerLinkID needed in holding state, and both are needed in OPN_RCVD state. It's not worth complexity to figure out the appropriate frame format for different state. Best effort shall work. See also CID 12 for the randomness issue and length issue. Furthermore, based on resolution to comment 1183, the individual link IDs are reduced to 2 octets. See doc 07/440r0 for resolution. for updated text. |  |  | Done |  | D1.02
1595 | Haisch, Fred | 7.3.2.50 | 31 | 0 | E | N | 31 | 0 | E | 7.3.2.50 | 7: Frame Formats | Editorial |  |  | Closed |  |  | 2007-01-18 | In the Value/description for the Priority Field, insert the word "which" after "Mesh Portal" and "has the lowest". | See Comment | Accept |  |  |  | Done |  | D1.01
1596 | Hansen, Christopher | 3 | 2 | 8 | E | N | 2.08 | 8 | T | 3 | 3: Definitions | General | G10 |  | Closed |  |  | 2007-05-14 | Mesh peer is not defined. | Define Mesh peer. | Counter | adopted document 11-07/416r3 introduced the term "Peer MP" into the draft. |  |  | Done |  | D1.04
1597 | Hansen, Christopher | 7.1.3.5a.2 | 10 | 14 | T | Y | 10.14 | 14 | T | 7.1.3.5a.2 | 7: Frame Formats | RFI |  |  | Closed |  |  | 2007-01-18 | How is mesh TTL used? What section can I find this information. What are the units? | Add necessary information. | Reject | TTL explained in forwarding. |  |  | Done |  | N/A
1598 | Hansen, Christopher | 7.2.3 | 11 | 19 | T | Y | 11.19 | 19 | T | 7.2.3 | 7: Frame Formats | General | G03 |  | Closed |  |  | 2007-01-18 | TBD recommended value needs to be defined. | Define this value. | Counter | same resolution as cid 4477 |  |  | Done |  | D1.01
1599 | Hansen, Christopher | 7.3.1.18 | 18 | 28 | T | Y | 18.28 | 28 | T | 7.3.1.18 | 7: Frame Formats | General |  |  | Closed |  |  | 2007-01-18 | What is meant by "some other syntactic error"? | Clarify or remove this text. | Reject | This text is taken verbatim from rev-ma D9.0, 7.3.1.11, page 97, line 1-3 |  |  | Done |  | N/A
1600 | Hansen, Christopher | 7.3.1.18 | 18 | 30 | T | Y | 18.3 | 30 | T | 7.3.1.18 | 7: Frame Formats | General |  |  | Closed |  |  | 2007-01-18 | What does "return the Mesh action frame to the source mean"? I assume it means send an exact copy of the frame to the source STA. | Clarify this text. | Reject | This text is taken verbatim from rev-ma D9.0, 7.3.1.11, page 97, line 1-3 |  |  | Done |  | N/A
1601 | Hansen, Christopher | 11A.1.6 | 120 | 28 | T | Y | 120.28 | 28 | T | 11A.1.6 | 11A.1: Link and Channel Mgmt | General |  |  | Closed |  |  | 2007-03-13 | Why would the link quality measurement be symmetrical? The RF channel between two STAs is not necessarily identical in each direction. For example, the two receivers may have different noise figures or may see different interference. Futhermore, the two transmitters may have different transmit powers. | Update to allow for asymmetric link quality measurements. | Counter | Replace last sentence in the third paragraph of 11A.1.6 with: "Clause 11A.4.1 describes procedures for using link quality measurements." |  |  | Done |  | D1.02
1602 | Harkins, Dan | 8.8.1.4 | 67 | 40-43 | T | Y | 67.4 | 40 | T | 8.8.1.4 | 8: Security | Security | Initial EMSA |  | Closed |  |  | 2007-05-14 | The MKDDIE is not protected in an association request so no meaningful check can be made against it. | Perform authentication during 802.11 authentication and use the subsequent key(s) to protect the association request including the MKDDIE. | Reject | Reject. The MKDDIE is protected by being exchanged in the 4-way handshake. See inclusion of MKDDIE in messages #2 and #3 as defined in 8.8.3.1 (now 11A.2.2.2). |  |  | Done |  | N/A
1603 | Harkins, Dan | 8.8.1.3 | 67 | 10-12 | T | Y | 67.1 | 10 | T | 8.8.1.3 | 8: Security | Security | EMSA-Role Determination |  | Closed |  | 11-07/564r2 | 2007-05-17 | If both MPs have set bit 0 they must also set bit 1 to zero according to 8.8.1.2. Since neither is configured as an authenticator according to 8.8.1.2 there is no way the side with the higher MAC address can play a role it is specifically not configured for. Deadlock! EMSA has not been thoroughly thought out and is flawed. | Come up with a mesh formation strategy that actually works or better yet get rid of EMSA. | Counter | Resolved by 11-07/564r2 |  |  | Done |  | D1.04
1604 | Harkins, Dan | 8.8.1.1 | 66 | 1-15 | T | Y | 66.01 | 1 | T | 8.8.1.1 | 8: Security | Security | EMSA-MKD related |  | Closed |  | 11-07/2119r1 | 2007-07-19 | MKD is a single point of failure. This is unacceptable for several use cases. The mesh must be resilient. | Come up with a scheme for redundant MKDs and a protocol to ensure that they remain in sync. Or better yet get rid of EMSA. | Counter | Counter. See updated text in 11A.4.1.1 in submission 11-07/2119r0 for clarification of multiple MKDs within a mesh. |  |  | Done |  | D1.06
1605 | Harkins, Dan | 8.8.1.1 | 66 | 1-15 | T | Y | 66.01 | 1 | T | 8.8.1.1 | 8: Security | Security | EMSA-MKD related |  | Closed |  | 11-07/618r0 | 2007-05-17 | There is no way for an MP to authorize the entity claiming to be an MKD. Any MP could claim to be an MKD. | Define a separate protocol by which every MP can authorize the MKD when it joins the mesh. Or better yet get rid of EMSA. | Counter | resolved by 11-07618r0 |  |  | Done |  | D1.04
1606 | Harkins, Dan | 8.8.2 | 72 | 12-15 | T | Y | 72.12 | 12 | T | 8.8.2 | 8: Security | Security | EMSA Architecture |  | Open |  |  |  | There is no authorization step whereby an MP authorizes the distribution of his keys to another MP. Therefore there is no way for an MP to know whether his key hierarchy has been compromised or not. This is the same flaw that 11r has acknowledged it has. | Come up with a secure 3 party protocol-- push or pull-- that allows the MP to take part in the distribution of his keys. Or better yet get rid of EMSA. | Defer-submission-needed | Was proposed Reject -- requested to remove from motion on 5/17/07. There is an implied 3-way protocol in the MKD model. That is the MP has abdicated any ACL control to the MKD and it is up to the MKD to monitor possible key usage.
1607 | Harkins, Dan | 7.3.2.64 | 49 | 2, 7-14 | T | Y | 49.02 | 2 | T | 7.3.2.64 | 7: Frame Formats | Security | EMSA-EAP Transport |  | Open |  |  |  | The EAP transport list is a waste. It defines an optional mechanism and a way to do proprietary EAP transport. That is not a recipe for interoperation and is not what standards are for. | Get rid of the EAP transport option. Each MP already implements 802.1x authenticator functionality. It should be used instead of tunneling it somewhere else. | Defer | Was Accept, requested to change to Defer on 1/18/07. Remove EAP transport option.
1608 | Harkins, Dan | 7.3.2.64 | 48-50 | 7-22, 1-18, 1-5 | T | Y | 48.07 | 7 | T | 7.3.2.64 | 7: Frame Formats | Security | EMSA-other |  | Closed |  | 11-07/618r0 | 2007-05-17 | There is no way for the NAS-Id to be communicated by MAs or Mps. It is not possible to support EAP channel binding and is therefore open to an impersonation attack. | Come up with a way to communicate a NAS-Id. Or better yet get rid of EMSA. | Counter | resolved by 11-07618r0 |  |  | Done |  | D1.04
1609 | Harkins, Dan | 8.8.1.7 | 69 | 11-12 | T | Y | 69.11 | 11 | T | 8.8.1.7 | 8: Security | Security | EMSA Architecture |  | Open |  |  |  | It may. Then again it may not. What happens if it doesn’t? | Define a robust protocol. Or better yet get rid of EMSA. | Defer-submission-needed | See CID 1401.
1610 | Harkins, Dan | 8.8.3.3.3 | 91 | 39-42 | T | Y | 91.39 | 39 | T | 8.8.3.3.3 | 8: Security | Security | EMSA-MKD related |  | Closed |  | 11-07/618r0 | 2007-05-17 | Having the MKD act as the authenticator causes EAP channel binding to fail. | Be compliant with the protocols we use. Enable EAP channel binding. | Counter | resolved by 11-07618r0 |  |  | Done |  | D1.04
1611 | Harkins, Dan | 8.8.3.3.3 | 92 | 9-10 | T | Y | 92.09 | 9 | T | 8.8.3.3.3 | 8: Security | Security | EMSA-EAP Transport |  | Open |  |  |  | This is incorrect. EAP messages can be considerably longer than 2231 octets, especially when doing EAP-TLS with certificates that contain a reasonable amount of attributes. | Get rid of the EAP transport option. Each MP already implements 802.1x authenticator functionality. It should be used instead of tunneling EAP messages to the MKD. | Defer | Was proposed to Reject, but request to defer on 5/14. 802.1X does not fragment and will have a similar MTU limitation when run over 802.11. Further, 802.1X is not extensible. The MKD cannot easily distinguish multiple simultaneous EAP flows from a MA. 802.1X cannot provide a protected indication of the success of authentication to the MA; it can't utilize the MA-MKD security association.
1612 | Harkins, Dan | 8.8.3.3.3 | 92 | 10-16 | E | Y | 92.1 | 10 | T | 8.8.3.3.3 | 8: Security | Security | EMSA-Text Cleanup |  | Closed |  |  | 2007-05-17 | Fragmenting fragments is not efficient. | Stop using words like “Efficient” in protocols that are not. | Accept |  |  |  | Done |  | D1.04
1613 | Harkins, Dan | 8.8.2.9.1 | 79 | 17-18 | T | Y | 79.17 | 17 | T | 8.8.2.9.1 | 8: Security | Security | EMSA-MKD related |  | Closed |  | 11-07/618r0 | 2007-05-17 | We cannot redefine what an “IEEE 802.1X authenticator” is. And we can’t “distribute” the functionality of that construct. | Be compliant with the protocols we use. Don’t redefine “IEEE 802.1X authenticator”. | Counter | resolved by 11-07618r0 |  |  | Done |  | D1.04
1614 | Harkins, Dan | 8.8.2 | 72 | 15 | T | Y | 72.15 | 15 | T | 8.8.2 | 8: Security | Security | EMSA-PSK |  | Open |  |  |  | Having a single PSK for a specific MP is completely unrealistic given the use cases that PSK is used for. | Get rid of PSK mode as defined and include a protocol that does proper PSK authentication in the draft. | Defer-submission-needed | Was proposed Reject -- requested to remove from motion on 5/17/07. An EAP-PSK method can address this comment. This does not obviate the value of PSK for those implementations do not use EAP, and are willing to accept the cost of a PSK per MP.
1615 | Harkins, Dan | 8.8.2 | 72 | 15 | T | Y | 72.15 | 15 | T | 8.8.2 | 8: Security | Security | EMSA-PSK |  | Open |  |  |  | If a PSK is shared between the MP and the MKD then there must be some way of tunneling 802.1X frames from the MA to the MKD so the MKD can create this key hierarchy. This is very broken. | Get rid of PSK mode as defined and include a protocol that does proper PSK authentication in the draft.. | Defer-discussion-needed
1616 | Harkins, Dan | 8.8.2 | 72 | 15 | T | Y | 72.15 | 15 | T | 8.8.2 | 8: Security | Security | EMSA-PSK |  | Open |  |  |  | PSK is fundamentally flawed and unacceptable for a mesh. | Get rid of PSK mode as defined and include a protocol that does proper PSK authentication in the draft. | Defer-discussion-needed
1617 | Harkins, Dan | 7.3.2.45 | 26-27 | 17-22, 1-3 | T | Y | 26.17 | 17 | T | 7.3.2.45 | 7: Frame Formats | MAC | M1 |  | Closed |  | 11-07/456r2 | 2007-07-18 | This is more appropriate for 11k. The fact that the congestion level is TBD makes it obvious that that it has no place here. | Get rid of the Neighborhood Congestion Element. | Counter | Resolved by 11-07/456r2 |  |  | Done |  | D1.06
1618 | Harkins, Dan | 11.9.7.3 | 101 | 9 | T | Y | 111.09 | 9 | T | 11.9.7.3 | 10: Layer Management | General | G05 |  | Closed |  |  | 2007-03-13 | A random number in a TBD range? What’s the range? And what properties of randomness are needed here? Could an unpredictable number work? Maybe a unique number? | Define the range and what properties the number should have. | Counter | Counter. Remove the text in parenthesis in second paragraph of 11.9.7.3. Add the following sentence after this sentence: "The random value shall be in the range 0 to 8191 inclusive. The random value shall be selected in a manner that minimizes the probability of MPs generating the same number, even when those MPs are subjected to the same initial conditions. It is important that designers recognize the need for statistical independence among the random number streams among MPs." |  |  | Done |  | D1.02
1619 | Harkins, Dan | 11.A.1.7.5 | 122 | 37, 40 | T | Y | 122.37 | 37 | T | 11.A.1.7.5 | 11A.1: Link and Channel Mgmt | General | G02 |  | Closed |  |  | 2007-03-13 | TBD time and TBD Tus | To Be Determined? The time to determine them was before the draft went to letter ballot. | Counter | same as 4221 |  |  | Done |  | D1.02
1620 | Harkins, Dan | 7.4.6.13 | 58-59 | 26-30, 1-21 | T | Y | 58.26 | 26 | T | 7.4.6.13 | 7: Frame Formats | Security | EMSA |  | Open |  |  |  | The non-mesh action encapsulation frame format is very dangerous because it is not protected. It is possible for an attacker to forge a frame and send it to an MP who will forward it to another MP. The last MP will then perform some action (possibly go off channel!). | Perform authentication during 802.11 authentication and use the subsequent key(s) to protect the non-mesh action encapsulation frame. The frame would be decrypted and reencrypted hop-by-hop. | Defer | Recommend reject, but request to remove from motion on 3/13. Mesh Points that have been authenticated are trusted.
1621 | Harkins, Dan | 8.8 | 65-94 | All | T | Y | 65.18 | 18 | T | 8.8 | 8: Security | Security | EMSA Architecture |  | Open |  |  |  | EMSA is complicated, problematic, and not “efficient” at all. There is no justification as to why a centralized and singular point of failure is necessary for a mesh (in actuality it is not and I have several score examples of real-world mesh deployments that don’t have one). There is no explanation as to why it is necessary to tunnel EAP packets and fragment fragments of EAP packets. No use case requires the key hierarchy that EMSA defines. EMSA is merely bloatware. | Get rid of EMSA. | Defer-discussion-needed | Recommend: Discuss
1622 | Harkins, Dan | 8.8 | 65-94 | All | T | Y | 65.18 | 18 | T | 8.8 | 8: Security | Security | EMSA Architecture |  | Open |  |  |  | Doing authentication 802.11 authentication frames would allow protection of management frames used in mesh formation. It would allow protection of non-mesh action encapsulation frames. And above all it makes sense. | Provide a secure mesh formation protocol that is lightweight and useful. Add comminus to this draft. | Defer-discussion-needed | Recommend: Discuss
1623 | Hart, Brian | 7.3.2.42 | 26 | 10 | T | Y | 26.1 | 10 | T | 7.3.2.42 | 7: Frame Formats | MAC | MAC-general | 578 | Closed |  |  | 2007-03-13 | Given that OFDM has been used successfully without this IE for quite some time, I'm not convinced that this IE is useful. Further, if TGs chooses to define such an IE, it must include a regulatory class field in addition to the currently defined field. | Remove or include regulatory class. | Accept | Remove the sub-clause 7.3.2.42 OFDM Parameter Element and renumber the following sub-clauses |  |  | Done |  | D1.02
1624 | Hart, Brian | 7.3.2.43 | 26 | 1 | T | Y | 26.01 | 1 | T | 7.3.2.43 | 7: Frame Formats | MAC | Congestion control |  | Closed |  | 11-07/456r2 | 2007-07-18 | Figure s23 defines four target transmission data rates in bits/s. Presumably, these rates are the transmission rates at the MAC layer. Has the PHY data rate been considered? Obviously it is the percentage of medium time used (= (MAC bit/s) / (PHY bit/s) *100% ) that causes congestion not the bits themselves. | Please clarify or replace by a scaled measure of medium time occupancy. | Counter | Resolved by 11-07/456r2 |  |  | Done |  | D1.06
1625 | Hart, Brian | 9.14.10 | 98 | 13 | T | Y | 98.13 | 13 | T | 9.14.10 | 9.14: MDA | MAC | MDA | 602 | Closed |  |  | 2007-05-17 | Because MDA is a new feature, optional even within TGs, there will be many legacy and mesh devices that don't implement MDA, so MDA doesn't work unless TXOP is used extensively. This is insufficiently highlighted in the text. | Clarify the MDAOP setup and teardown procedures showing how TXOP is involved. | Counter | Remove lines 29-31 and lines 41-43 of p82. Replace the lines 41-43 of p82 with "MDA MPs that are not the owner of the current MDAOP can start transmitting after the owner of the MDAOP has finished its transmission." |  |  | Done |  | D1.04
3909 | Sakoda, Kazuyuki | 11A.8.4 | 194 | 11 | E | Y | 194.11 | 11 | T | 11A.8.4 | 11A.8: Beaconing and Sync | MAC | MBCA |  | Open |  |  |  | There is no "association" process in WLAN Mesh. | Change "... , or during association, ..." to "... , or during the peerlink establishment process, ..." | Counter | Fixed in D1.06. | x
1627 | Hattig, Myron | 5.2.7.1 | 4 | 21-22 | E | N | 4.21 | 21 | T | 5.2.7.1 | 5: General Description | General |  |  | Closed |  |  | 2007-03-13 | The sentence "In addition, any implementation of a mesh network … use this protocol." is a true statement for any protocol ever defined. This sentence has to value. | Remove the sentence. | Accept |  |  |  | Done |  | D1.02
1628 | Hattig, Myron | 5.2.7.2 | 4-5-6 | All | E | N | 4 | 0 | T | 5.2.7.2 | 5: General Description | General | G10 |  | Closed |  |  | 2007-05-14 | This entire section ignores the mesh portal. | Describe the function and purpose of a mesh portal. | Counter | Clause 5.2.9.1 in D1.03 already includes the following sentence: "Mesh portals interface the mesh to other IEEE 802 LAN segments. Figure s2 illustrates this." |  |  | Done |  | D1.04
1629 | Hattig, Myron | 5.2.7.3 | 6 | 16-17 | E | N | 6.16 | 16 | T | 5.2.7.3 | 5: General Description | General |  |  | Closed |  |  | 2007-03-13 | Figure s4 shows loops in the reference model. A loop in a bridged network allows broadcasted packets to be sent forever. Is this diagram really accurate? Is it just showing the physical layer reference model with the implication that software will prevent loops? | Add some sort of text that explains how broadcasted packets won't live forever. | Counter | Removed by CID 1207 which was adopted in London |  |  | Done |  | D1.02
1630 | Hattig, Myron | 7.2.3.1 | 12 | 29 | E | N | 12.29 | 29 | T | 7.2.3.1 | 7: Frame Formats | General |  |  | Closed |  |  | 2007-03-13 | Neighbor list may be confused with .11k neighbor list. | Should rename to be "Mesh Neighborlist". | Accept |  |  |  | Done |  | D1.02
1631 | Hattig, Myron | 7.2.4.3 | 17 | 30 | T | Y | 17.3 | 30 | T | 7.2.4.3 | 7: Frame Formats | General | G09 |  | Closed |  |  | 2007-05-14 | Why 2304 bytes? Why not ~1500? | Change value to ~1500 and state this matches the size of Ehtnernet frames which reduces complexity for briding to 802.3 networks and reduces fragmentation when packet goes up to Network layer then that network packet is routed over Ethernet (1500 byte MTU) later. | Counter | same resolution as 4469 and 4710 combined |  |  | Done |  | D1.04
1632 | Hattig, Myron | 7.2.4.3 | 17 | 31 | E | N | 17.31 | 31 | E | 7.2.4.3 | 7: Frame Formats | Editorial |  |  | Closed |  |  | 2007-01-18 | What is a "Gap"? Why does a "Gap" exist? | Explain what a GAP is and why it exists. | Accept |  |  |  | Done |  | D1.01
1633 | Hattig, Myron | 7.2.3.36 | 20 | 10-11 | E | N | 20.1 | 10 | T | 7.2.3.36 | 7: Frame Formats | General |  |  | Closed |  |  | 2007-03-13 | What is AS in Figure s13? | Define AS. | Reject | See baseline 802.11 standard. |  |  | Done |  | N/A
1634 | Hattig, Myron | 7.3.2.42 | 25 | 10-18 | T | Y | 25.1 | 10 | T | 7.3.2.42 | 7: Frame Formats | General |  |  | Closed |  |  | 2007-03-13 | Channel defintion should be aligned with Annex J as defined in 802.11ma Rev 8. Should consider including regulatory domain as defined in Tgy draft. | Change channel definition to align with Annex J in 802.11ma. | Counter | OFDM parameter element is deleted by resolution to 3775 |  |  | Done |  | D1.02
1635 | Hattig, Myron | 7.3.2.43 | 25-26 | entire section | T | Y | 25.2 | 20 | T | 7.3.2.43 | 7: Frame Formats | MAC | Congestion control |  | Closed |  | 11-07/456r2 | 2007-07-18 | Many issues with this section. Why do this? How is it enforced? What happens if it is violated? Seems like an artifact of a compromise between past joint proposals in attempt at some form of QoS. In reality it won't provide any QoS. | Remove this section. | Counter | Resolved by 11-07/456r2 |  |  | Done |  | D1.06
1636 | Hattig, Myron | 7.3.2.44 | 26 | entire section | T | Y | 26 |  | T | 7.3.2.44 | 7: Frame Formats | MAC | Congestion control |  | Closed |  | 11-07/456r2 | 2007-07-18 | See previous comment. Seems like a lame attempt to do QoS. This won't provide any technical benefit. | Remove this section. | Counter | Resolved by 11-07/456r2 |  |  | Done |  | D1.06
1637 | Hattig, Myron | 7.3.2.45 | 26 | 22 | T | Y | 26.22 | 22 | T | 7.3.2.45 | 7: Frame Formats | MAC | M1 |  | Closed |  | 11-07/456r2 | 2007-07-18 | The TBD on this like is huge. | Change the TBD to the actual solution. | Counter | Resolved by 11-07/456r2 |  |  | Done |  | D1.06
1638 | Hattig, Myron | 7.3.2.46 | 27 | 17 | T | Y | 27.17 | 17 | T | 7.3.2.46 | 7: Frame Formats | Security | S3 |  | Closed |  | 11-07/440r0 | 2007-03-14 | What do the values mean and when do they get set? | Explain meaning of values and when they get set. | Accept | see 203. See doc 07/440r0 for resolution. for updated text. |  |  | Done |  | D1.02
1639 | Hattig, Myron | 7.3.2.49 | 29 | 14 | T | Y | 29.14 | 14 | T | 7.3.2.49 | 7: Frame Formats | RFI |  |  | Closed |  |  | 2007-01-18 | Metric is undefined. | Define Metric values and how they are used. Allow user defined or proprietary values. | Reject | superseded by CID 364 |  |  | Done |  | N/A
1640 | Hattig, Myron | 7.3.2.50 | 30 | 11-15 | E | N | 30.11 | 11 | T | 7.3.2.50 | 7: Frame Formats | RFI |  |  | Closed |  |  | 2007-03-13 | Several references to selection of root or root portal. (I admit to not being knowledgable about all aspects of this large doc, so part of what I'm requesting may be present somewhere.) Root selection is an extremely important part of forming any type of ah hoc network (like a Mesh Network). Clearly identifying how this is done with a complete section and appropriate references to this complete section is highly important. If the section exists, please add a reference to it in 7.3.2.50. | Add root selection section (if not already present). Reference root selection section from 7.3.2.50. | Counter | CID 365 was accepted and 7.3.2.50 was deleted. |  |  | Done |  | D1.02
1641 | Hattig, Myron | 7.3.2.50 | 31 | 1 | T | Y | 31.01 | 1 | T | 7.3.2.50 | 7: Frame Formats | RFI |  |  | Closed |  |  | 2007-01-18 | Topology Maintenance Policy has values with no explanation. | Explain values. | Reject | Superseded by 365 |  |  | Done |  | N/A
1642 | Hattig, Myron | 7.3.2.51 | 31 | 3-7 | T | Y | 31.03 | 3 | T | 7.3.2.51 | 7: Frame Formats | General | G15 |  | Open |  |  |  | Why is this different that 802.11ma rev 8? Consider harmonizing with 802.11y draft, which includes regulatory class. | Harmonize text with .11ma, .11k, .11y. | Defer-submission-needed | related to g15
1643 | Hattig, Myron | 7.3.2.52 | 32 | 24 | T | Y | 32.24 | 24 | T | 7.3.2.52 | 7: Frame Formats | MAC |  | 1512 | Closed |  |  | 2007-01-18 | How does the code parsing this packet know how may MAC addrs are present? | Add field stating number of MAC Addrs in the list. | Accept | Duplicate of 1512 |  |  | Done |  | D1.01
1644 | Hattig, Myron | 7.3.2.52 | 32 | 24 | T | Y | 32.24 | 24 | T | 7.3.2.52 | 7: Frame Formats | MAC |  | 5010 | Closed |  |  | 2007-01-18 | How many bytes is the Neighbor power mangement mode field. | Change K to an actual value or explain why this is a variable length. | Accept | Define k as described in the comment 5010 |  |  | Done |  | D1.01
3910 | Sakoda, Kazuyuki | 11A.8.4 | 194 | 15 | E | Y | 194.15 | 15 | T | 11A.8.4 | 11A.8: Beaconing and Sync | MAC | MBCA |  | Open |  |  |  | Redundunt description. | Change "... the TBTT of neighboring synchronizing MAPs and unsynchronizing MPs using. ..." to "... the TBTT of neighboring MPs using ..." | Accept |  | x
1646 | Hattig, Myron | 11A.1.5.1 | 113 | 38-40 | T | Y | 113.38 | 38 | T | 11A.1.5.1 | 11A.1: Peer Link Establishment | Security |  |  | Closed |  |  | 2007-01-18 | The text says: "Once both MPs receive the corresponding Peer Link Confirm, the link is considered established". This seems problematic. What happens if both sent open, both send confirm, but only one confirm is received. What is the state of the link? One device never knows if the other actually receives the confirm or not, so by definition the lnk is never known to be established. ACK on the confrm is needed. | Option 1: De-couple defintion of establish from both devices receiving confirm to: if a device receives a confirm then the device thinks the link is established. Not sure if there is a need for Device A (that thinks a link is established) to know that device B also thinks the link is established or not. As I said earlier, doc is huge - it's very hard for first time reader to know what's expected. Option 2: add ACK to confirm. | Reject | Recommend: Reject; this is asking for a solution to the 2 armies problem, which admits no solution. The protocol is designed so that either the two parties end with the same link state, or else the link is killed. |  |  | Done |  | N/A
1647 | Hattig, Myron | 11A.1.5.1 | 114 | 1-4 | T | Y | 114.01 | 1 | T | 11A.1.5.1 | 11A.1: Peer Link Establishment | Security | S5 |  | Closed |  | 11-07/440r0 | 2007-03-14 | Similar issue as previous comment. What happens when after a confirm is lost, then a devices sends a second Open. Does the devices receiving the second Open send a separate confirm? Are these confirm/opens connected by sequence numbers or transaction ID? | Define behavoir of device that receives second open after it's sent a confirm. | Counter | The basic behavior is already defined. But text is needed to clarify the issue. See doc 07/440r0 for resolution. for updated text. |  |  | Done |  | D1.02
1648 | Hattig, Myron | 11A.1.5.1 | 114 | 1-4 | T | Y | 114.01 | 1 | T | 11A.1.5.1 | 11A.1: Peer Link Establishment | Security |  |  | Closed |  | 11-07/440r0 | 2007-03-14 | What happens when devices initially discover each other at different times? OpenTimer and Retry Timers may need to be fairly large in order for both devices to receive confirms of open in order to consider link established. | De-couple definition of establish from both devices receiving confim to: if a device receives aconfirm then the device thinks the link is established. | Reject | This comments clearly don't understand the protocol. Some text is added to clarify the issue. See doc 07/440r0 for resolution. for updated text. |  |  | Done |  | N/A
1649 | Hauser, James | general |  |  | T | Y | 0 | 0 | T | General | General | RFI | RFI0 |  | Closed |  |  | 2007-07-19 | The primary reason for my no vote is because I believe simple flooding to be an inadequate protocol for broadcast/multicast traffic delivery. Also, there is a secondary reason in that I believe the AODV-based Hybrid Wireless Mesh Protocol (HWMP), even with its proactive components, will be less efficient and robust than the optional RA-OLSR protocol. No evidence has been presented that would validate or verify the the performance of HWMP. | Use an efficient broadcast routing protocol such as the Dynamic Backbone Algorithm (DBA) or the Simplified Multicast Forwarding (SMF) S-MPR mode in lieu of simple flooding. Remove HWMP and use RA-OLSR instead. | Reject | Simple flooding is used because it is versatile and has no deficiencies other than duplication of data frames. No evidence has been presented to validate or verify that RA-OLSR is more efficient or robust than HWMP. |  |  | Done |  | N/A
1650 | Hauser, James | 11A.5.5 | viii, 143 - 152 |  | E | N | 143 | 1 | T | 11A.5.5 | 11A.5: HWMP | RFI |  | 4419 | Closed |  |  | 2007-03-13 | Clause 11A.5.5 and its sub-clauses are misnumbered as 11A.1.5, 11A.1.5.1, etc. | Correctly renumber clauses. | Accept | same as 4419 |  |  | Done |  | D1.02
1651 | Hauser, James | 5.2.7.3 | 6 | 16 | E | N | 6.16 | 16 | E | 5.2.7.3 | 5: General Description | Editorial |  |  | Closed |  |  | 2007-03-13 | In figure s4 the word "Bridge" has a tangling "e" on the second line. | Edit figure s4 so that the word "Bridge" appears on a single line. | Accept |  |  |  | Done |  | D1.02
1652 | Hauser, James | 7.1.3.5a.4 | 10 | 24 | E | N | 10.24 | 24 | E | 7.1.3.5a.4 | 7: Frame Formats | Editorial |  |  | Closed |  |  | 2007-01-18 | The Mesh Addressing field is incorrectly stated as being sixteen bits in length. | Revise sentence to state that Mesh Addressing field is 12 bytes in length. | Accept |  |  |  | Done |  | D1.01
1653 | Hauser, James | 8.8.1 | 33 | 20 | E | N | 65.33 | 33 | E | 8.8.1 | 8: Security | Editorial |  |  | Closed |  |  | 2007-01-18 | A double comma ',,' appears in the line. | Remove one of the commas. | Accept |  |  |  | Done |  | D1.01
1654 | Hauser, James | 8.8.1.3 | 67 | 6 | E | N | 67.06 | 6 | E | 8.8.1.3 | 8: Security | Editorial |  |  | Closed |  |  | 2007-01-18 | Sentence needs additional phase for clarity. | Modify sentence as follows: "If one of the MPs has set Bit 0 to 1 and the other MP has set Bit 0 to 0, …" | Accept |  |  |  | Done |  | D1.01
1655 | Hauser, James | 9.91.7.1 | 94 | 35 | E | N | 94.35 | 35 | T | 9.91.7.1 | 9: MAC General | MAC | MAC-general |  | Closed |  |  | 2007-03-13 | Sentence needs addition of an article 'a.' | Modify line 35 as follows: "…EDCA for a Mesh Point…" | Counter | Delete clause 9.9.1.7 and all subclauses. |  |  | Done |  | D1.02
1656 | Hauser, James | 9.91.7.2 | 94 - 95 | 38 - 10 on 95 | E | N | 94.38 | 38 | E | 9.91.7.2 | 9: MAC General | Editorial |  |  | Closed |  |  | 2007-01-18 | Paragraph reads poorly. | Numerous corrections for improved readability. | Accept |  |  |  | Done |  | D1.01
1657 | Hauser, James | 9.14 | 95 | 21 - 22 | E | N | 95.21 | 21 | E | 9.14 | 9.14: MDA | Editorial |  |  | Closed |  |  | 2007-01-18 | Sentence reads poorly. | Modify sentence as follows: "Mesh Deterministic Access (MDA) is an optional access method that allows MPs that support MDA to access the channel at selected times with lower contention than would otherwise be possible." | Accept |  |  |  | Done |  | D1.01
1658 | Hauser, James | 9.14.1 | 95 | 37 | E | N | 95.37 | 37 | E | 9.14.1 | 9.14: MDA | Editorial |  |  | Closed |  |  | 2007-01-18 | Grammer correction needed. | Modify line 37as follows: "…identical to those allowed for EDCA." | Accept |  |  |  | Done |  | D1.01
1659 | Hauser, James | 9.14.3 | 96 | 12 | E | N | 96.12 | 12 | E | 9.14.3 | 9.14: MDA | Editorial |  |  | Closed |  |  | 2007-01-18 | Improved readability needed. | Modify line 12 by removing the word 'latest'. | Accept |  |  |  | Done |  | D1.01
1660 | Hauser, James | 11A.2.2 | 124 | 2 | E | N | 124.02 | 2 | E | 11A.2.2 | 11A.2: Path Selection Framework | Editorial |  |  | Closed |  |  | 2007-01-18 | Grammer correction needed. | Modify line 2 by changing the word 'discovery' to 'discover'. | Accept |  |  |  | Done |  | D1.01
1661 | Hauser, James | 11A.2.4.4 | 126 | 18 - 28 | T | Y | 126.18 | 18 | T | 11A.2.4.4 | 11A.2: Forwarding | RFI | RFI8 |  | Closed |  |  | 2007-07-19 | Much work has been done on broadcast algorithms to improve broadcast efficiency beyond that which can be obtained by using a simple flooding protocol. I believe that it is a mistake to ignore this body of work. Further investigation is required to determine the performance tradeoff between requiring a small additional amount of protocol overhead in comparison to the improvement in broadcast traffic delivery efficiency. I believe that it is also a mistake to believe that broadcast traffic delivery is of relatively minor importance. A number of protocols critical to standard IP functionality such as ARP and DHCP will rely on the all ones subnet broadcast capability. Also, some applications, such as military or emrgency preparedness situational awareness (SA) applications, may rely heavily on efficient multicast/broadcast support. | If a significant performance advantage can be shown, say a half order of magnitude improvement in throughput for some scenarios and generally improved performance except for very sparse topologies, incorporate a more sophisticated broadcast routing protocol such as the Dynamic Backbone Algorithm (DBA) or one of the Simplified Multicast Forwarding (SMF) family of protocols. For example, SMF's S-MPR mode limits relaying to those nodes selected as MPRs by the OLSR protocol. | Reject | Same as CID 1649 |  |  | Done |  | N/A
1662 | Hauser, James | 11A.3.2.4.1 | 129 | 16 | E | N | 129.16 | 16 | E | 11A.3.2.4.1 | 11A.3: Interworking | Editorial |  |  | Closed |  |  | 2007-01-18 | Grammer correction and acronym definition needed. | Modify the sentence as follows: "The PANN will be discarded if the Destination Sequence Number (DSN) of the PANN is lower than the DSN of the PANN previously received from this portal." | Accept |  |  |  | Done |  | D1.01
1663 | Hauser, James | 11A.5.1.1 | 134 | 16 | E | N | 134.16 | 16 | E | 11A.5.1.1 | 11A.5: HWMP | Editorial |  |  | Closed |  |  | 2007-03-13 | Grammer correction needed. | Modify line 25 as follows: "… building of a topology tree ..." | Accept |  |  |  | Done |  | D1.02
1664 | Hauser, James | 11A.5.1.2 | 135 | 15 - 29 | E | N | 135.15 | 15 | E | 11A.5.1.2 | 11A.5: HWMP | RFI | RFI6 |  | Closed |  |  | 2007-05-14 | Paragraph reads poorly. | Numerous corrections for improved readability. | Accept | Simplify paragraph 4 to "The PREQ provides “Destination Only” (DO) and “Reply and Forward” (RF) flags that allow path selection to take advantage of existing paths to the destination by allowing an intermediate MP to return a PREP to the source. If the DO flag is set to 1, only the destination sends a PREP. If the RF flag is set, the first intermediate node that has a path to the destination sends an PREP and forwards the PREQ with the DO flag set to 1 to avoid that all intermediate MPs send an PREP." D1.03 Clause A11.6.1.2 p142.26-42 |  |  | Done |  | D1.04
1665 | Hauser, James | 11A.5.1.3.1 | 136 | 3 | T | Y | 136.03 | 3 | T | 11A.5.1.3.1 | 11A.5: HWMP | RFI | RFI8 |  | Open |  |  |  | The all ones broadcast address should be reserved for an ESS-wide broadcast. What is needed here is an 'all MPs in this mesh' broadcast. (See next comment.) | Remove 'set to all ones (broadcast address)' and replace with 'set to the all MPs in this mesh group address'. | Defer
1666 | Hauser, James | 11A.5.2 | 136 | 34 | T | Y | 136.34 | 34 | T | 11A.5.2 | 11A.5: HWMP | RFI | RFI7 |  | Closed |  |  | 2007-05-14 | This amendment should define a number of group addresses. | Add the following entry to the list of definitions: "Group Addresses: 1) All MP one-hop neighbors 2) All MPs in this mesh 3) All MPs and all STAs associated with MAPs in this mesh 4) All MPPs in this mesh 5) All ones subnet broadcast, i.e., all menbers of this ESS | Reject | 1) one-hop neighbors are reachable with TTL=1 2) all MPs can be reached with a management broadcast (non-forwarding of data is not functional) 3) all MPs+stations can be reached with a data broadcast 4) all MPPs can be reached with unicast or groupcast 5) default behavior |  |  | Done |  | N/A
1667 | Hauser, James | 11A.5.3.6 | 139 | 24 | E | N | 139.24 | 24 | E | 11A.5.3.6 | 11A.5: HWMP | Editorial |  |  | Closed |  |  | 2007-01-18 | The meaning of the --> should be clarified. | Add the following sentence: "The --> indicates an entry into the local forwarding data base, i.e., the routing table. | Accept |  |  |  | Done |  | D1.01
1668 | Hayes, Kevin | 7.1.3.1.8 | 9 | 9 | T | Y | 9.09 | 9 | T | 7.1.3.1.8 | 7: Frame Formats | MAC | Power save |  | Closed |  |  | 2007-03-13 | It is suggested that the 'more data' bit be set for unicast messages when there are more MMPDUs to be sent in the current beacon interval. But given that the exact time of access to the media in non-deterministic, whether frames are transmitted before or after a given TBTT cannot be known. | Remove the requirement that the 'more data' bit be set only if more frames are to be sent before the next TBTT. | Counter | Replace "the current beacon interval" with "the sender's current beacon interval" |  |  | Done |  | D1.02
1669 | Hayes, Kevin | 7.1.3.5a.3 | 10 | 19 | T | Y | 10.19 | 19 | T | 7.1.3.5a.3 | 7: Frame Formats | RFI |  |  | Closed |  |  | 2007-01-18 | Usage of E2E sequence number is described for unicast frames, but not for multicast frames. | Add description for multicast frames. | Reject | We should also move the description for unicast out of "Frame Formats". |  |  | Done |  | N/A
1670 | Hayes, Kevin | 7.2.3.1 | 12 | 1 | T | Y | 12.01 | 1 | T | 7.2.3.1 | 7: Frame Formats | MAC |  |  | Closed |  |  | 2007-01-18 | "The Neighbor List info element shall be present within DTIM Beacon frames…". There is no definition of what a DTIM beacon frame is. | Change text to "…within frames with the DTIM bit set…" | Accept |  |  |  | Done |  | D1.01
1671 | Hayes, Kevin | 7.2.3.6 | 14 | 6 | T | Y | 14.06 | 6 | T | 7.2.3.6 | 7: Frame Formats | Security | S2 |  | Closed |  |  | 2007-07-19 | Why are MKDDIE, EMSAIE and PeerlinkOpenIE included in Association Request frames, but excluded from Reassocation Request frames? | Match the contents of assoc request and reassoc request frames. | Reject | Reassociation Request frame is not used for any purpose in mesh, and Association Request frame is no longer used (has been replaced with Peer Link Open in D1.05). |  |  | Done |  | N/A
1672 | Hayes, Kevin | 7.2.4.2 | 16 | 11 | T | Y | 16.11 | 11 | T | 7.2.4.2 | 7: Frame Formats | General | G11 |  | Closed |  | 11-07/799r8 | 2007-07-17 | The diagram shows that a mesh data frame can include a QoS control field. However, there is no decode which includes the Extended frame type which would also include a subtype which requires a QoS control subfield. | Remove the QoS control subfield from the diagram. | Counter | Resolved by 11-07/799r8 |  |  | Done |  | D1.06
1673 | Hayes, Kevin | 7.3.1.18 | 18 | 28 | T | Y | 18.28 | 28 | T | 7.3.1.18 | 7: Frame Formats | General |  |  | Closed |  |  | 2007-01-18 | If a MAC does not understand the category field of a received frame, it is requested to return an error frame to the originator. | The receiver should ignore fields it does not understand. | Reject | This text is taken verbatim from rev-ma D9.0, 7.3.1.11, page 97, line 1-3 |  |  | Done |  | N/A
1674 | Hayes, Kevin | 7.3.2.36 | 21 | 22 | T | Y | 21.22 | 22 | T | 7.3.2.36 | 7: Frame Formats | MAC | Synchronization |  | Closed |  |  | 2007-03-13 | With the stated definition of "Request Synchronization with Peer", there is no need to have a bit with the defition for "Synchronizing with peer MP". If an MP requires peers to use synchronization, then surely the local MP must be using synchronization. | Remove bit 2, Synchronizing with peer MP. | Reject | We do need a bit to indicate the current operational mode, such as "Synchronizing with peer MP." |  |  | Done |  | N/A
1675 | Hayes, Kevin | 7.3.2.36 | 22 | 19 | T | Y | 22.19 | 19 | T | 7.3.2.36 | 7: Frame Formats | MAC | MDA |  | Closed |  |  | 2007-07-19 | "…is set to 0, any flow this is to access…" What is a flow? | Change description to existing terms, or fully define the new term. | Counter | The referred sentence has been removed. |  |  | Done |  | D1.06
1676 | Hayes, Kevin | 7.3.2.36 | 22 | 21 | T | Y | 22.21 | 21 | T | 7.3.2.36 | 7: Frame Formats | General |  |  | Closed |  |  | 2007-03-13 | The channel precedence field is not in the diagrm. Vestiage of CCF? | Either remove it from the diagram or the text. | Reject | channel precedence field is the last field in figure s12 |  |  | Done |  | N/A
1677 | Hayes, Kevin | 7.3.2.37 | 22 | 28 | T | Y | 22.28 | 28 | T | 7.3.2.37 | 7: Frame Formats | General |  |  | Closed |  |  | 2007-03-13 | Since there is an OUI, and a given vendor may support multiple versions of a given path selection protocol, please specify a version field. | Add a version field. | Reject | it is up to individual vendor to structure their OUI usage however they like |  |  | Done |  | N/A
1678 | Hayes, Kevin | 7.3.2.37 | 22 | 31 | E | Y | 22.31 | 31 | E | 7.3.2.37 | 7: Frame Formats | Editorial |  |  | Closed |  |  | 2007-03-13 | Suggest using zero (0) to signify the NULL protocol. | Renumber table to use 0 = NULL, 1 = HWMP, 2 = RAOLSR | Reject | These values are arbitrary. The commenter did not provide a compelling reason to change the number. |  |  | Done |  | N/A
1679 | Hayes, Kevin | 7.3.2.38 | 23 | 7 | T | Y | 23.07 | 7 | T | 7.3.2.38 | 7: Frame Formats | General |  |  | Closed |  |  | 2007-03-13 | There is no need for an OUI here, the link metric is a function of the path selection protocol. | Remove the OUI. | Reject | The path selection metric is defined as independent from the path selection protocol since a particular protocol may be compatible with more than one metric. |  |  | Done |  | N/A
1680 | Hayes, Kevin | 7.3.2.38 | 23 | 12 | E | Y | 23.12 | 12 | T | 7.3.2.38 | 7: Frame Formats | General |  |  | Closed |  |  | 2007-03-13 | Suggest using zero (0) to signify the NULL path metric | Renumber the table to use 0 = NULL, 1 = airtime path metric | Reject | Leave as 255 for consistency with null routing protocol in table s3 |  |  | Done |  | N/A
1681 | Hayes, Kevin | 7.3.2.42 | 25 | 10 | T | Y | 25.1 | 10 | T | 7.3.2.42 | 7: Frame Formats | General | G12 |  | Closed |  |  | 2007-03-13 | Why is the OFDM parameter element needed? 5 GHz has no overlapping channels. If it is intended to be used at 2.4 GHz then the DSSS IE can be used. | Remove OFDM IE. | Counter | OFDM parameter element is deleted by resolution to 3775 |  |  | Done |  | D1.02
1682 | Hayes, Kevin | 7.3.2.42 | 26 | 2 | T | Y | 26.02 | 2 | T | 7.3.2.42 | 7: Frame Formats | MAC | Congestion control |  | Closed |  | 11-07/456r2 | 2007-07-18 | 16 bits of TU only afford an expiration timer of about 65 seconds. | Should allow larger values of expiration timer. | Counter | Resolved by 11-07/456r2 |  |  | Done |  | D1.06
1683 | Hayes, Kevin | 7.3.2.45 | 26 | 22 | T | Y | 26.22 | 22 | T | 7.3.2.45 | 7: Frame Formats | MAC | M1 |  | Closed |  | 11-07/456r2 | 2007-07-18 | Congestion level is marked as TBD. | Specify the meaning of the congestion level. | Counter | Resolved by 11-07/456r2 |  |  | Done |  | D1.06
1684 | Hayes, Kevin | 7.3.2.45 | 27 | 2 | T | Y | 27.02 | 2 | T | 7.3.2.45 | 7: Frame Formats | MAC | Congestion control |  | Closed |  | 11-07/456r2 | 2007-07-18 | 16 bits of TU only afford an expiration timer of about 65 seconds. | Should allow larger values of expiration timer. | Counter | Resolved by 11-07/456r2 |  |  | Done |  | D1.06
1685 | Hayes, Kevin | 7.3.2.50 | 30 | 4 | T | Y | 30.04 | 4 | T | 7.3.2.50 | 7: Frame Formats | RFI |  |  | Closed |  |  | 2007-01-18 | PORTAL_ANNOUNCEMENT_TIME should be refereced as a MIB variable. | Add dot11MeshPortalAnnouncementTime MIB variable. | Reject | Superseded by 365 |  |  | Done |  | N/A
1686 | Heubaum, Karl | All | All | All | E | N | 0 | 0 | T | General | General | General |  |  | Closed |  |  | 2007-03-13 | Many of the clause and subclause headings throughout the draft do not conform to the rules in the 2005 IEEE Standards Style Manual | The editor should read section 13.8 of the 2005 IEEE Standards Style Manual and review all of the clause and subclause headings, making edits as appropriate | Accept | Editorial |  |  | Done |  | D1.02
1687 | Heubaum, Karl | All | All | All | E | N | 0 | 0 | E | General | General | Editorial |  |  | Closed |  |  | 2007-01-18 | Most of the figure captions in the draft do not conform to the rules in the 2005 IEEE Standards Style Manual | The editor should read section 16.2 of the 2005 IEEE Standards Style Manual and review all of the figure captions, making edits as appropriate | Accept |  |  |  | Done |  | D1.01
1688 | Heubaum, Karl | All | All | All | E | N | 0 | 0 | E | General | General | Editorial |  |  | Closed |  |  | 2007-01-18 | Most of the table titles in the draft do not conform to the rules in the 2005 IEEE Standards Style Manual | The editor should read section 15.3 of the 2005 IEEE Standards Style Manual and review all of the table titles, making edits as appropriate | Accept |  |  |  | Done |  | D1.01
1689 | Heubaum, Karl | None | 1 | 13 | E | N | 1.13 | 13 | E | Title | Frontmatter | Editorial |  |  | Closed |  |  | 2007-01-18 | The draft appears to reflect content from 802.11r (for example, the numbering of elements in the Association Request frame in Table 10) in addition to 802.11ma and 802.11k, but there’s no mention of what version of 802.11r was used | Insert a reference to the version of 802.11r that was used to prepare this draft | Accept |  |  |  | Done |  | D1.01
1690 | Heubaum, Karl | 4 | 4 | 3 | E | N | 4.03 | 3 | E | 4 | 4: Abbreviations | Editorial | G4 |  | Closed |  |  | 2007-03-13 | “TBD” won’t appear in the final standard, so it shouldn’t be defined as an acronym here | Remove the definition of “TBD” | Accept |  |  |  | Done |  | D1.02
1691 | Heubaum, Karl | 7.2.3 | 11 | 19 | T | Y | 11.19 | 19 | T | 7.2.3 | 7: Frame Formats | General | G03 |  | Closed |  |  | 2007-01-18 | The “TBD” for the correct BSSID value for backward compatibility needs to be filled in | Supply a BBSID value | Counter | same resolution as cid 4477 |  |  | Done |  | D1.01
1692 | Heubaum, Karl | 7.2.3.1 | 12 | 1 | E | N | 12.01 | 1 | E | 7.2.3.1 | 7: Frame Formats | Editorial |  |  | Closed |  |  | 2007-01-18 | In the notes for DTIM, the word “by” should be removed from “...in beacon frames generated by when dot11WLANMeshService...” | Change to “...in beacon frames generated when dot11WLANMeshService...” | Accept |  |  |  | Done |  | D1.01
1693 | Heubaum, Karl | 7.2.3.3 | 12 | 5 | E | N | 12.05 | 5 | E | 7.2.3.3 | 7: Frame Formats | Editorial |  |  | Closed |  |  | 2007-01-18 | The title of Table 9 is wrong | Change Table 9’s title to “Disassociation frame body” | Accept |  |  |  | Done |  | D1.01
1694 | Heubaum, Karl | 7.2.3.4 | 13 | 4 | E | N | 13.04 | 4 | E | 7.2.3.4 | 7: Frame Formats | Editorial |  |  | Closed |  |  | 2007-01-18 | There’s a period missing at the end of the notes for Peer Link Open IE in Table 10 | Change to “...only when dot11WLANMeshService is true.” | Accept |  |  |  | Done |  | D1.01
1695 | Heubaum, Karl | 7.2.3.4 | 13 | 4 | E | N | 13.04 | 4 | E | 7.2.3.4 | 7: Frame Formats | Editorial |  |  | Closed |  |  | 2007-01-18 | There’s a period missing at the end of the notes for MKDDIE in Table 10 | Change to “...only when dot11WLANMeshService is true.” | Accept |  |  |  | Done |  | D1.01
1696 | Heubaum, Karl | 7.2.3.4 | 13 | 4 | E | N | 13.04 | 4 | E | 7.2.3.4 | 7: Frame Formats | Editorial |  |  | Closed |  |  | 2007-01-18 | There’s a period missing at the end of the notes for EMSAIE in Table 10 | Change to “...only when dot11WLANMeshService is true.” | Accept |  |  |  | Done |  | D1.01
1697 | Heubaum, Karl | 7.2.3.5 | 14 | 1 | E | N | 14.01 | 1 | E | 7.2.3.5 | 7: Frame Formats | Editorial |  |  | Closed |  |  | 2007-01-18 | There’s a period missing at the end of the notes for MKDDIE in Table 11 | Change to “...only when dot11WLANMeshService is true.” | Accept |  |  |  | Done |  | D1.01
1698 | Heubaum, Karl | 7.2.3.5 | 14 | 1 | E | N | 14.01 | 1 | E | 7.2.3.5 | 7: Frame Formats | Editorial |  |  | Closed |  |  | 2007-01-18 | There’s a period missing at the end of the notes for EMSAIE in Table 11 | Change to “...only when dot11WLANMeshService is true.” | Accept |  |  |  | Done |  | D1.01
1699 | Heubaum, Karl | 7.2.3.5 | 14 | 1 | E | N | 14.01 | 1 | E | 7.2.3.5 | 7: Frame Formats | Editorial |  |  | Closed |  |  | 2007-01-18 | There’s a period missing at the end of the notes for RSNIE in Table 11 | Change to “...only when dot11WLANMeshService is true.” | Accept |  |  |  | Done |  | D1.01
1700 | Heubaum, Karl | 7.2.4 | 16 | 3 | E | N | 16.03 | 3 | E | 7.2.4 | 7: Frame Formats | Editorial |  |  | Closed |  |  | 2007-01-18 | Subclause 7.2.4 is new but there are no editing instructions stating that it’s new text to be added | Insert editing instructions | Accept |  |  |  | Done |  | D1.01
1701 | Heubaum, Karl | 7.2.4.3 | 16 | 14 | E | N | 16.14 | 14 | E | 7.2.4.3 | 7: Frame Formats | Editorial |  |  | Closed |  |  | 2007-01-18 | The word “as” in “...and is as defined in Figure s10.” should be removed | Change to “...and is defined in Figure s10.” | Accept |  |  |  | Done |  | D1.01
1702 | Heubaum, Karl | 7.3.2.36 | 20 | 3 | T | Y | 20.03 | 3 | T | 7.3.2.36 | 7: Frame Formats | General | G01 |  | Closed |  |  | 2007-01-18 | The “TBD” for the ID value in Table s2 needs to be filled in or accompanied by an explanation of how/when it will be filled in | Either fill in the TBD or explain how/when it will be filled in | Accept | These identifiers will be requested from ANA before sponsor ballot. In the mean time, an editorial note will be added stating this. |  |  | Done |  | D1.01
1703 | Heubaum, Karl | 7.3.2.36 | 21 | 11 | E | N | 21.11 | 11 | E | 7.3.2.36 | 7: Frame Formats | Editorial |  |  | Closed |  |  | 2007-01-18 | The word “subfield” is misspelled in “The ‘Current Power Management Mode’ sub filed indicates...” | Change to “The ‘Current Power Management Mode’ subfield indicates...” | Accept |  |  |  | Done |  | D1.01
1704 | Heubaum, Karl | 7.3.2.37 | 22 | 26 | E | N | 22.26 | 26 | E | 7.3.2.37 | 7: Frame Formats | Editorial |  |  | Closed |  |  | 2007-01-18 | Awkward wording: “Protocol profile has format shown in Figure s17.” | Change to “The Path Selection Protocol element has the format shown in Figure s17.” | Accept |  |  |  | Done |  | D1.01
1705 | Heubaum, Karl | 7.3.2.38 | 23 | 6 | E | N | 23.06 | 6 | E | 7.3.2.38 | 7: Frame Formats | Editorial |  |  | Closed |  |  | 2007-01-18 | Awkward wording: “Path selection metric identifier has format shown in Figure s18.” | Change to “The Path Selection Metric Identifier has the format shown in Figure s18.” | Accept |  |  |  | Done |  | D1.01
1706 | Heubaum, Karl | 7.3.2.39 | 24 | 4 | T | Y | 24.04 | 4 | T | 7.3.2.39 | 7: Frame Formats | General | G01 |  | Closed |  |  | 2007-01-18 | The “TBD” for the ID value in Table s5 needs to be filled in or accompanied by an explanation of how/when it will be filled in | Either fill in the TBD or explain how/when it will be filled in | Accept | These identifiers will be requested from ANA before sponsor ballot. In the mean time, an editorial note will be added stating this. |  |  | Done |  | D1.01
1707 | Heubaum, Karl | 7.3.2.41 | 25 | 1 | T | Y | 25.01 | 1 | T | 7.3.2.41 | 7: Frame Formats | General | G01 |  | Closed |  |  | 2007-01-18 | The “TBD” for the ID value in Table s6 needs to be filled in or accompanied by an explanation of how/when it will be filled in | Either fill in the TBD or explain how/when it will be filled in | Accept | These identifiers will be requested from ANA before sponsor ballot. In the mean time, an editorial note will be added stating this. |  |  | Done |  | D1.01
1708 | Heubaum, Karl | 7.3.2.42 | 25 | 14 | E | N | 25.14 | 14 | E | 7.3.2.42 | 7: Frame Formats | Editorial | G12 |  | Closed |  |  | 2007-01-18 | “The OFDM Parameter Set element...” should read “The OFDM Parameter element...” | Change to “The OFDM Parameter element...” | Accept |  |  |  | Done |  | D1.01
1709 | Heubaum, Karl | 7.3.2.45 | 26 | 22 | T | Y | 26.22 | 22 | T | 7.3.2.45 | 7: Frame Formats | MAC | M1 |  | Closed |  | 11-07/456r2 | 2007-07-18 | The meaning of the Congestion Level field should be defined instead of “TBD” | Define the Congestion Level field | Counter | Resolved by 11-07/456r2 |  |  | Done |  | D1.06
1710 | Heubaum, Karl | 7.3.2.46 | 27 | 11 | T | Y | 27.11 | 11 | T | 7.3.2.46 | 7: Frame Formats | General | G01 |  | Closed |  |  | 2007-01-18 | The “TBD” for the ID value in Table s7 needs to be filled in or accompanied by an explanation of how/when it will be filled in | Either fill in the TBD or explain how/when it will be filled in | Reject | Reject: ANA must assign the value, not TGs |  |  | Done |  | N/A
1711 | Heubaum, Karl | 7.3.2.46 | 27 | 11 | E | N | 27.11 | 11 | E | 7.3.2.46 | 7: Frame Formats | Editorial |  |  | Closed |  |  | 2007-01-18 | There’s a period missing at the end of the Value/Description for “Local Link ID” in Table s7 | Change to “...identify link instance with the peer.” | Accept |  |  |  | Done |  | D1.01
1712 | Heubaum, Karl | 7.3.2.46 | 27 | 11 | E | N | 27.11 | 11 | E | 7.3.2.46 | 7: Frame Formats | Editorial |  |  | Closed |  |  | 2007-01-18 | There’s a period missing at the end of the Value/Description for “Peer Link ID” in Table s7 | Change to “...identify the same link instance.” | Accept |  |  |  | Done |  | D1.01
1713 | Heubaum, Karl | 7.3.2.47 | 28 | 9 | T | Y | 28.09 | 9 | T | 7.3.2.47 | 7: Frame Formats | General | G01 |  | Closed |  |  | 2007-01-18 | The “TBD” for the ID value in Table s9 needs to be filled in or accompanied by an explanation of how/when it will be filled in | Either fill in the TBD or explain how/when it will be filled in | Reject | Reject: ANA must assign the values, not TGs |  |  | Done |  | N/A
1714 | Heubaum, Karl | 7.3.2.48 | 29 | 1 | T | Y | 29.01 | 1 | T | 7.3.2.48 | 7: Frame Formats | General | G01 |  | Closed |  |  | 2007-01-18 | The “TBD” for the ID value in Table s10 needs to be filled in or accompanied by an explanation of how/when it will be filled in | Either fill in the TBD or explain how/when it will be filled in | Accept | These identifiers will be requested from ANA before sponsor ballot. In the mean time, an editorial note will be added stating this. |  |  | Done |  | D1.01
1715 | Heubaum, Karl | 7.3.2.49 | 29 | 11 | E | N | 29.11 | 11 | E | 7.3.2.49 | 7: Frame Formats | Editorial |  |  | Closed |  |  | 2007-01-18 | The word “frame” should be plural in “...is included in Beacon and Probe response frame.” | Change to “...is included in Beacon and Probe Response frames.” | Accept |  |  |  | Done |  | D1.01
1716 | Heubaum, Karl | 8.3.2.49 | 29 | 17 | T | Y | 29.17 | 17 | T | 8.3.2.49 | 7: Frame Formats | General | G01 |  | Closed |  |  | 2007-01-18 | The “TBD” for the ID value in Table s11 needs to be filled in or accompanied by an explanation of how/when it will be filled in | Either fill in the TBD or explain how/when it will be filled in | Reject | superseded by CID 364 |  |  | Done |  | N/A
1717 | Heubaum, Karl | 7.3.2.50 | 30 | 23 | T | Y | 30.23 | 23 | T | 7.3.2.50 | 7: Frame Formats | General | G01 |  | Closed |  |  | 2007-01-18 | The “TBD” for the ID value in Table s12 needs to be filled in or accompanied by an explanation of how/when it will be filled in | Either fill in the TBD or explain how/when it will be filled in | Reject | Superseded by 365 |  |  | Done |  | N/A
1718 | Heubaum, Karl | 7.3.2.50 | 31 | 1 | E | N | 31.01 | 1 | E | 7.3.2.50 | 7: Frame Formats | Editorial |  |  | Closed |  |  | 2007-01-18 | Awkward wording for the “Priority” field: “A Mesh Portal has the lowest priority value becomes the default Mesh Portal. (0~255).” | Change to “The Mesh Portal with the lowest priority value (0~255) becomes the default Mesh Portal.” | Accept |  |  |  | Done |  | D1.01
1719 | Heubaum, Karl | 7.3.2.55 | 36 | 8 | E | N | 36.08 | 8 | E | 7.3.2.55 | 7: Frame Formats | Editorial |  |  | Closed |  |  | 2007-01-18 | Figure s40 needs to be reformatted with the octet sizes in a separate row instead of “(x bytes)” following the field name | Reformat Figure s40 | Accept |  |  |  | Done |  | D1.01
1720 | Heubaum, Karl | 7.3.2.55 | 36 | 24 | E | N | 36.24 | 24 | E | 7.3.2.55 | 7: Frame Formats | Editorial |  |  | Closed |  |  | 2007-01-18 | Figure s41 needs to be reformatted with the octet sizes in a separate row instead of “(x bytes)” following the field name | Reformat Figure s41 | Accept |  |  |  | Done |  | D1.01
1721 | Heubaum, Karl | 7.3.2.55 | 36 | 27 | E | N | 36.27 | 27 | E | 7.3.2.55 | 7: Frame Formats | Editorial |  |  | Closed |  |  | 2007-01-18 | Figure s42 needs to be reformatted with the octet and bitfield sizes in a separate row instead of “(x bytes)” or “(x bits)” following the field name | Reformat Figure s42 | Accept |  |  |  | Done |  | D1.01
1722 | Heubaum, Karl | 7.3.2.56 | 37 | 27 | E | N | 37.27 | 27 | E | 7.3.2.56 | 7: Frame Formats | Editorial |  |  | Closed |  |  | 2007-01-18 | Figure s44 needs to be reformatted with the octet sizes in a row above the fields instead of “(x bytes)” following the field name | Reformat Figure s44 | Accept |  |  |  | Done |  | D1.01
1723 | Heubaum, Karl | 7.3.2.57 | 38 | 11 | E | N | 38.11 | 11 | E | 7.3.2.57 | 7: Frame Formats | Editorial |  |  | Closed |  |  | 2007-01-18 | Figure s45 needs to be reformatted with the octet sizes in a separate row instead of “(x bytes)” following the field name | Reformat Figure s45 | Accept |  |  |  | Done |  | D1.01
1724 | Heubaum, Karl | 7.3.2.58 | 38 | 18 | E | N | 38.18 | 18 | E | 7.3.2.58 | 7: Frame Formats | Editorial |  |  | Closed |  |  | 2007-01-18 | Figure s46 needs to be reformatted with the octet sizes in a separate row instead of “(x bytes)” following the field name | Reformat Figure s46 | Accept |  |  |  | Done |  | D1.01
1725 | Heubaum, Karl | 7.3.2.58 | 39 | 10 | E | N | 39.1 | 10 | E | 7.3.2.58 | 7: Frame Formats | Editorial |  |  | Closed |  |  | 2007-01-18 | Figure s47 needs to be reformatted with the octet sizes in a separate row instead of “(x bytes)” folllowing the field name | Reformat Figure s47 | Accept |  |  |  | Done |  | D1.01
1726 | Heubaum, Karl | 7.3.2.59 | 39 | 22 | E | N | 39.22 | 22 | E | 7.3.2.59 | 7: Frame Formats | Editorial |  |  | Closed |  |  | 2007-01-18 | Figure s48 needs to be reformatted with the octet sizes in a separate row instead “(x bytes)” following the field name | Reformat Figure s48 | Accept |  |  |  | Done |  | D1.01
1727 | Heubaum, Karl | 7.3.2.60 | 40 | 32 | E | N | 40.32 | 32 | E | 7.3.2.60 | 7: Frame Formats | Editorial |  |  | Closed |  |  | 2007-01-18 | “different” is misspelled in “...from more than 7 differnet MPs...” | Change to “...from more than 7 different MPs...” | Accept |  |  |  | Done |  | D1.01
1728 | Heubaum, Karl | 7.3.2.61 | 41 | 20 | T | Y | 41.2 | 20 | T | 7.3.2.61 | 7: Frame Formats | General | G01 | 2744 | Closed |  |  | 2007-01-18 | The “TBD” for the ID value in Table s13 needs to be filled in or accompanied by an explanation of how/when it will be filled in | Either fill in the TBD or explain how/when it will be filled in | Counter | Duplicate |  |  | Done |  | D1.01
1729 | Heubaum, Karl | 7.3.2.62 | 47 | 9 | T | Y | 47.09 | 9 | T | 7.3.2.62 | 7: Frame Formats | General | G01 |  | Closed |  |  | 2007-01-18 | The “TBD” for the element ID needs to be filled in or accompanied by an explanation of how/when it will be filled in | Either fill in the TBD or explain how/when it will be filled in | Reject | See: 1713 |  |  | Done |  | N/A
1730 | Heubaum, Karl | 7.3.2.64 | 48 | 12 | T | Y | 48.12 | 12 | T | 7.3.2.64 | 7: Frame Formats | General | G01 |  | Closed |  |  | 2007-01-18 | The “TBD” for the element ID needs to be filled in or accompanied by an explanation of how/when it will be filled in | Either fill in the TBD or explain how/when it will be filled in | Reject | Reject. ANA must assign IE, not 11s. |  |  | Done |  | N/A
1731 | Heubaum, Karl | 7.3.2.65 | 50 | 12 | T | Y | 50.12 | 12 | T | 7.3.2.65 | 7: Frame Formats | General | G01 |  | Closed |  |  | 2007-01-18 | The “TBD” for the element ID needs to be filled in or accompanied by an explanation of how/when it will be filled in | Either fill in the TBD or explain how/when it will be filled in | Reject | Reject. ANA must assign IE, not 11s. |  |  | Done |  | N/A
1732 | Heubaum, Karl | 7.3.2.66 | 51 | 6 | T | Y | 51.06 | 6 | T | 7.3.2.66 | 7: Frame Formats | General | G01 |  | Closed |  |  | 2007-01-18 | The “TBD” for the element ID needs to be filled in or accompanied by an explanation of how/when it will be filled in | Either fill in the TBD or explain how/when it will be filled in | Reject | Reject. ANA must assign IE, not 11s. |  |  | Done |  | N/A
1733 | Heubaum, Karl | 7.3.2.67 | 51 | 30 | T | Y | 51.3 | 30 | T | 7.3.2.67 | 7: Frame Formats | General | G01 |  | Closed |  |  | 2007-01-18 | The “TBD” for the element ID needs to be filled in or accompanied by an explanation of how/when it will be filled in | Either fill in the TBD or explain how/when it will be filled in | Reject | Reject. ANA must assign IE, not 11s. |  |  | Done |  | N/A
1734 | Heubaum, Karl | 7.3.2.68 | 52 | 21 | T | Y | 52.21 | 21 | T | 7.3.2.68 | 7: Frame Formats | General | G01 |  | Closed |  |  | 2007-01-18 | The “TBD” for the element ID needs to be filled in or accompanied by an explanation of how/when it will be filled in | Either fill in the TBD or explain how/when it will be filled in | Reject | Reject. ANA must assign IE, not 11s. |  |  | Done |  | N/A
1735 | Heubaum, Karl | 7.4.6.2 | 54 | 13 | T | Y | 54.13 | 13 | T | 7.4.6.2 | 7: Frame Formats | Security | S2 |  | Closed |  | 11-07/440r0 | 2007-03-14 | The text for subclause 7.4.6.2 is missing | Supply the text | Counter | See doc 07/440r0 for resolution. for updated text. |  |  | Done |  | D1.02
1736 | Heubaum, Karl | 8.8.1 | 65 | 33 | E | N | 65.33 | 33 | E | 8.8.1 | 8: Security | Editorial |  |  | Closed |  |  | 2007-01-18 | There’s an extra comma in “...a MKD key holder,, EMSA...” | Change to “...a MKD key holder, EMSA...” | Accept |  |  |  | Done |  | D1.01
1737 | Heubaum, Karl | 8.8.2.2 | 74 | 15 | E | N | 74.15 | 15 | E | 8.8.2.2 | 8: Security | Editorial |  |  | Closed |  |  | 2007-01-18 | “the” should be capitalized in “the first level...” | Change to “The first level...” | Accept |  |  |  | Done |  | D1.01
1738 | Heubaum, Karl | 8.8.2.2 | 74 | 20 | E | N | 74.2 | 20 | E | 8.8.2.2 | 8: Security | Editorial |  |  | Closed |  |  | 2007-01-18 | “the” should be capitalized in “the second level...” | Change to “The second level...” | Accept |  |  |  | Done |  | D1.01
1739 | Heubaum, Karl | 8.8.2.2 | 74 | 23 | E | N | 74.23 | 23 | E | 8.8.2.2 | 8: Security | Editorial |  |  | Closed |  |  | 2007-01-18 | “the” should be capitalized in “the third level...” | Change to “The third level...” | Accept |  |  |  | Done |  | D1.01
1740 | Heubaum, Karl | 8.8.2.2 | 75 | 3 | E | N | 75.03 | 3 | E | 8.8.2.2 | 8: Security | Editorial |  |  | Closed |  |  | 2007-01-18 | “the” should be capitalized in “the first level...” | Change to “The first level...” | Accept |  |  |  | Done |  | D1.01
1741 | Heubaum, Karl | 8.8.2.2 | 75 | 7 | E | N | 75.07 | 7 | E | 8.8.2.2 | 8: Security | Editorial |  |  | Closed |  |  | 2007-01-18 | “the” should be capitalized in “the second level...” | Change to “The second level...” | Accept |  |  |  | Done |  | D1.01
1742 | Heubaum, Karl | 8.8.2.9.1 | 79 | 21 | E | N | 79.21 | 21 | E | 8.8.2.9.1 | 8: Security | Editorial |  |  | Closed |  |  | 2007-01-18 | There’s a period missing at the end of “...meet the following requirements” | Change to “...meet the following requirements.” | Accept |  |  |  | Done |  | D1.01
1743 | Heubaum, Karl | 9.14.5 | 96 | 22 | E | N | 96.22 | 22 | E | 9.14.5 | 9.14: MDA | Editorial |  |  | Closed |  |  | 2007-01-18 | “neighbor’s” should be “neighbors” in “...one of its neighbor’s is.” | Change to “...one of its neighbors is.” | Accept |  |  |  | Done |  | D1.01
1744 | Heubaum, Karl | 9.14.8 | 97 | 17 | E | N | 97.17 | 17 | E | 9.14.8 | 9.14: MDA | Editorial |  |  | Closed |  |  | 2007-01-18 | “beacons” should be singular in “...such as beacons transmissions.” | Change to “...such as beacon transmissions.” | Accept |  |  |  | Done |  | D1.01
1745 | Heubaum, Karl | 10.3.34.8.1 | 108 | 28 | E | N | 108.28 | 28 | E | 10.3.34.8.1 | 10: Layer Management | Editorial |  |  | Closed |  |  | 2007-01-18 | “sent” should be “send” in the third row, fourth column of the table | Change to “Number of times to send the MMPDU” | Accept |  |  |  | Done |  | D1.01
1746 | Heubaum, Karl | 10.3.34.8 | 108 | 14 | T | Y | 108.14 | 14 | T | 10.3.34.8 | 10: Layer Management | RFI | RFI5 |  | Closed |  |  | 2007-07-19 | The service primitives in this clause should have “Function,” “Semantics of the service primitive,” “When generated,” and “Effect of receipt” subclauses like the rest of clause 10.3 | Supply the missing text | Counter | See CID 662 |  |  | Done |  | D1.06
1747 | Heubaum, Karl | 11A.1.4 | 112 | 22 | E | N | 112.22 | 22 | E | 11A.1.4 | 11A.1: Discovery | Editorial |  |  | Closed |  |  | 2007-01-18 | Broken cross-reference: there’s no clause 0 | Fix the cross-reference | Accept |  |  |  | Done |  | D1.01
1748 | Heubaum, Karl | 11A.1.5.1 | 113 | 8 | E | N | 113.08 | 8 | E | 11A.1.5.1 | 11A.1: Peer Link Establishment | Editorial |  |  | Closed |  |  | 2007-01-18 | “this” is misspelled in “In thise case...” | Change to “In this case...” | Counter | see cid 4337 |  |  | Done |  | D1.01
1749 | Heubaum, Karl | 11A.1.5.1 | 113 | 37 | E | N | 113.37 | 37 | E | 11A.1.5.1 | 11A.1: Peer Link Establishment | Editorial |  |  | Closed |  |  | 2007-01-18 | “established” is misspelled in “...the peer link is considered estlished between...” | Change to “...the peer link is considered established between...” | Accept |  |  |  | Done |  | D1.01
1750 | Heubaum, Karl | 11A.1.5.1 | 113 | 41 | E | N | 113.41 | 41 | E | 11A.1.5.1 | 11A.1: Peer Link Establishment | Editorial |  |  | Closed |  |  | 2007-01-18 | “make sure” should be “ensure” in “The protocol has a retransmission process to make sure the...” | Change to “The protocol has a retransmission process to ensure the...” | Accept |  |  |  | Done |  | D1.01
1751 | Heubaum, Karl | 11A.1.7.1.1 | 121 | 27 | E | N | 121.27 | 27 | E | 11A.1.7.1.1 | 11A.1: Link and Channel Mgmt | Editorial |  |  | Closed |  |  | 2007-01-18 | The caption for Figure s101 is mis-formatted. | Fix the formatting of Figure s101’s caption. | Accept |  |  |  | Done |  | D1.01
1752 | Heubaum, Karl | 11A.1.7.5 | 122 | 37 | T | Y | 122.37 | 37 | T | 11A.1.7.5 | 11A.1: Link and Channel Mgmt | General | G02 |  | Closed |  |  | 2007-03-13 | The “TBD” for the UCG switch wait time needs to be filled in. | Fill in the TBD. | Counter | same as 4221 |  |  | Done |  | D1.02
1753 | Heubaum, Karl | 11A.1.7.5 | 122 | 40 | T | Y | 122.4 | 40 | T | 11A.1.7.5 | 11A.1: Link and Channel Mgmt | General | G02 |  | Closed |  |  | 2007-03-13 | The “TBD” for the channel switch count needs to be filled in. | Fill in the TBD. | Counter | same as 4221 |  |  | Done |  | D1.02
1754 | Heubaum, Karl | 11A.3.2.2 | 128 | 4 | T | Y | 128.04 | 4 | T | 11A.3.2.2 | 11A.3: Interworking | General | G01 | 3206 | Closed |  |  | 2007-03-13 | The “TBD” for the ID value in Table s29 needs to be filled in or accompanied by an explanation for how/when it will be filled in. | Either fill in the TBD or explain how/when it will be filled in | Counter | Change "TBD" to "ABSB" (assign before sponsor ballot) |  |  | Done |  | D1.02
1755 | Heubaum, Karl | 11A.5.1 | 134 | 15 | T | Y | 134.15 | 15 | T | 11A.5.1 | 11A.5: HWMP | RFI |  |  | Closed |  |  | 2007-01-18 | The text for the HWMP overview is missing. | Supply the missing text | Reject | See 406 |  |  | Done |  | N/A
1756 | Heubaum, Karl | 11A.5.2 | 137 | 30 | E | N | 137.3 | 30 | E | 11A.5.2 | 11A.5: HWMP | Editorial |  |  | Closed |  |  | 2007-01-18 | Broken cross-reference: “See also section XXX...” | Fix the cross-reference | Accept |  |  |  | Done |  | D1.01
1757 | Heubaum, Karl | 11A.5.4.2 | 140 | 21 | T | Y | 140.21 | 21 | T | 11A.5.4.2 | 11A.5: HWMP | General | G01 |  | Closed |  |  | 2007-03-13 | The “TBD” for the ID value in Table s31 needs to be filled in or accompanied by an explanation for how/when it will be filled in | Either fill in the TBD or explain how/when it will be filled in | Counter | Change "TBD" to "ABSB" (assign before sponsor ballot) |  |  | Done |  | D1.02
1758 | Heubaum, Karl | 11A.1.5.2 | 143 | 15 | T | Y | 143.15 | 15 | T | 11A.1.5.2 | 11A.5: HWMP | General | G01 | 3261 | Closed |  |  | 2007-03-13 | The “TBD” for the ID value in Table s32 needs to be filled in or accompanied by an explanation for how/when it will be filled in | Either fill in the TBD or explain how/when it will be filled in | Counter | Change "TBD" to "ABSB" (assign before sponsor ballot) |  |  | Done |  | D1.02
1759 | Heubaum, Karl | 11A.1.5.3 | 145 | 11 | T | Y | 145.11 | 11 | T | 11A.1.5.3 | 11A.5: HWMP | General | G01 |  | Closed |  |  | 2007-03-13 | The “TBD” for the ID value in the table needs to be filled in or accompanied by an explanation for how/when it will be filled in | Either fill in the TBD or explain how/when it will be filled in | Counter | Change "TBD" to "ABSB" (assign before sponsor ballot) |  |  | Done |  | D1.02
1760 | Heubaum, Karl | 11A.1.5.3 | 145 | 11 | E | N | 145.11 | 11 | E | 11A.1.5.3 | 11A.5: HWMP | Editorial |  |  | Closed |  |  | 2007-01-18 | This table’s title is missing | Supply a title | Accept |  |  |  | Done |  | D1.01
1761 | Heubaum, Karl | 11A.1.5.3 | 146 | 22 | T | Y | 146.22 | 22 | T | 11A.1.5.3 | 11A.5: HWMP | General | G01 |  | Closed |  |  | 2007-03-13 | The “TBD” for the ID value in the table needs to be filled in or accompanied by an explanation for how/when it will be filled in | Either fill in the TBD or explain how/when it will be filled in | Counter | Change "TBD" to "ABSB" (assign before sponsor ballot) |  |  | Done |  | D1.02
1762 | Heubaum, Karl | 11A.1.5.3 | 146 | 22 | E | N | 146.22 | 22 | E | 11A.1.5.3 | 11A.5: HWMP | Editorial |  |  | Closed |  |  | 2007-01-18 | This table’s title is missing | Supply a title | Accept |  |  |  | Done |  | D1.01
1763 | Heubaum, Karl | 11A.1.5.3 | 147 | 9 | T | Y | 147.09 | 9 | T | 11A.1.5.3 | 11A.5: HWMP | General | G01 |  | Closed |  |  | 2007-03-13 | The “TBD” for the ID value in the table needs to be filled in or accompanied by an explanation for how/when it will be filled in | Either fill in the TBD or explain how/when it will be filled in | Counter | Change "TBD" to "ABSB" (assign before sponsor ballot) |  |  | Done |  | D1.02
1764 | Heubaum, Karl | 11A.1.5.3 | 147 | 9 | E | N | 147.09 | 9 | E | 11A.1.5.3 | 11A.5: HWMP | Editorial |  |  | Closed |  |  | 2007-01-18 | This table’s title is missing | Supply a title | Accept |  |  |  | Done |  | D1.01
1765 | Heubaum, Karl | 11A.1.5.3 | 148 | 17 | T | Y | 148.17 | 17 | T | 11A.1.5.3 | 11A.5: HWMP | General | G01 |  | Closed |  |  | 2007-03-13 | The “TBD” for the ID value in the table needs to be filled in or accompanied by an explanation for how/when it will be filled in | Either fill in the TBD or explain how/when it will be filled in | Counter | Change "TBD" to "ABSB" (assign before sponsor ballot) |  |  | Done |  | D1.02
1766 | Heubaum, Karl | 11A.1.5.3 | 148 | 17 | E | N | 148.17 | 17 | E | 11A.1.5.3 | 11A.5: HWMP | Editorial |  |  | Closed |  |  | 2007-01-18 | This table’s title is missing | Supply a title | Accept |  |  |  | Done |  | D1.01
1767 | Heubaum, Karl | 11A.1.5.3 | 149 | 12 | T | Y | 149.12 | 12 | T | 11A.1.5.3 | 11A.5: HWMP | General | G01 |  | Closed |  |  | 2007-03-13 | The “TBD” for the ID value in the table needs to be filled in or accompanied by an explanation for how/when it will be filled in | Either fill in the TBD or explain how/when it will be filled in | Counter | Change "TBD" to "ABSB" (assign before sponsor ballot) |  |  | Done |  | D1.02
1768 | Heubaum, Karl | 11A.1.5.3 | 149 | 12 | E | N | 149.12 | 12 | E | 11A.1.5.3 | 11A.5: HWMP | Editorial |  |  | Closed |  |  | 2007-01-18 | This table’s title is missing | Supply a title | Accept |  |  |  | Done |  | D1.01
1769 | Heubaum, Karl | 11A.1.5.3 | 150 | 1 | T | Y | 150.01 | 1 | T | 11A.1.5.3 | 11A.5: HWMP | General | G01 |  | Closed |  |  | 2007-03-13 | The “TBD” for the ID value in the table needs to be filled in or accompanied by an explanation for how/when it will be filled in | Either fill in the TBD or explain how/when it will be filled in | Counter | Change "TBD" to "ABSB" (assign before sponsor ballot) |  |  | Done |  | D1.02
1770 | Heubaum, Karl | 11A.1.5.3 | 150 | 1 | E | N | 150.01 | 1 | E | 11A.1.5.3 | 11A.5: HWMP | Editorial |  |  | Closed |  |  | 2007-01-18 | This table’s title is missing | Supply a title | Accept |  |  |  | Done |  | D1.01
1771 | Heubaum, Karl | 11A.1.5.3 | 151 | 8 | T | Y | 151.08 | 8 | T | 11A.1.5.3 | 11A.5: HWMP | General | G01 |  | Closed |  |  | 2007-03-13 | The “TBD” for the ID value in the table needs to be filled in or accompanied by an explanation for how/when it will be filled in | Either fill in the TBD or explain how/when it will be filled in | Counter | Change "TBD" to "ABSB" (assign before sponsor ballot) |  |  | Done |  | D1.02
1772 | Heubaum, Karl | 11A.1.5.3 | 151 | 8 | E | N | 151.08 | 8 | E | 11A.1.5.3 | 11A.5: HWMP | Editorial |  |  | Closed |  |  | 2007-01-18 | This table’s title is missing | Supply a title | Accept |  |  |  | Done |  | D1.01
1773 | Heubaum, Karl | 11A.5.6.2 | 153 | 5 | T | Y | 153.05 | 5 | T | 11A.5.6.2 | 11A.5: HWMP | General | G01 |  | Closed |  |  | 2007-03-13 | The “TBD” for the ID value in Table s33 needs to be filled in or accompanied by an explanation for how/when it will be filled in | Either fill in the TBD or explain how/when it will be filled in | Counter | Change "TBD" to "ABSB" (assign before sponsor ballot) |  |  | Done |  | D1.02
1774 | Heubaum, Karl | 11A.5.6.3 | 154 | 14 | E | N | 154.14 | 14 | E | 11A.5.6.3 | 11A.5: HWMP | Editorial |  |  | Closed |  |  | 2007-01-18 | This table’s title is missing | Supply a title | Accept |  |  |  | Done |  | D1.01
1775 | Heubaum, Karl | 11A.5.6.3 | 155 | 1 | E | N | 155.01 | 1 | E | 11A.5.6.3 | 11A.5: HWMP | Editorial |  |  | Closed |  |  | 2007-01-18 | This table’s title is missing | Supply a title | Accept |  |  |  | Done |  | D1.01
1776 | Heubaum, Karl | 11A.5.6.3 | 155 | 16 | E | N | 155.16 | 16 | E | 11A.5.6.3 | 11A.5: HWMP | Editorial |  |  | Closed |  |  | 2007-01-18 | This table’s title is missing | Supply a title | Accept |  |  |  | Done |  | D1.01
1777 | Heubaum, Karl | 11A.5.7.2 | 157 | 3 | T | Y | 157.03 | 3 | T | 11A.5.7.2 | 11A.5: HWMP | General | G01 | 3715 | Closed |  |  | 2007-03-13 | The “TBD” for the ID value in Table s34 needs to be filled in or accompanied by an explanation for how/when it will be filled in | Either fill in the TBD or explain how/when it will be filled in | Counter | Change "TBD" to "ABSB" (assign before sponsor ballot) |  |  | Done |  | D1.02
1778 | Heubaum, Karl | 11A.5.7.3 | 157 | 22 | E | N | 157.22 | 22 | E | 11A.5.7.3 | 11A.5: HWMP | Editorial |  |  | Closed |  |  | 2007-01-18 | This table’s title is missing | Supply a title | Accept |  |  |  | Done |  | D1.01
1779 | Heubaum, Karl | 11A.5.7.3 | 158 | 10 | E | N | 158.1 | 10 | E | 11A.5.7.3 | 11A.5: HWMP | Editorial |  |  | Closed |  |  | 2007-01-18 | This table’s title is missing | Supply a title | Accept |  |  |  | Done |  | D1.01
1780 | Heubaum, Karl | 11A.5.8 | 159 | 20 | T | Y | 159.2 | 20 | T | 11A.5.8 | 11A.5: HWMP | RFI |  | 4436 | Closed |  |  | 2007-01-18 | This clause’s text is missing | Supply the missing text | Counter | Duplicate |  |  | Done |  | D1.01
1781 | Hiertz, Guido |  | x |  | E | N | -10 | 0 | E |  | Frontmatter | Editorial |  |  | Closed |  |  | 2007-01-18 | Figures s12, s13, s14, s30, s31, s32 | Change "-" (dash) to ":" (colon) | Accept |  |  |  | Done |  | D1.01
1782 | Hiertz, Guido |  | xi |  | E | N | -11 | 0 | E |  | Frontmatter | Editorial |  |  | Closed |  |  | 2007-01-18 | Figures s62 - s71 & s87 - s101 | Change "-" (dash) to ":" (colon) | Counter | Replace ":" with "--" to comply with style guide. |  |  | Done |  | D1.01
1783 | Hiertz, Guido |  | xi |  | E | N | -11 | 0 | E |  | Frontmatter | Editorial |  |  | Closed |  |  | 2007-01-18 | Figure "115" | in a draft standard "115" needs to be changed to "s115" | Counter | Replace ":" with "--" to comply with style guide. |  |  | Done |  | D1.01
1784 | Hiertz, Guido |  | xii |  | E | N | -12 | 0 | E |  | Frontmatter | Editorial |  |  | Closed |  |  | 2007-01-18 | Tables s7 - s10 | Change "-" (dash) to ":" (colon) | Accept |  |  |  | Done |  | D1.01
1785 | Hiertz, Guido |  | xii |  | E | N | -12 | 0 | E |  | Frontmatter | Editorial |  |  | Closed |  |  | 2007-01-18 | Tables s17 | Correct formatting (normal instead of bold) | Counter | Replace ":" with "--" to comply with style guide. |  |  | Done |  | D1.01
1786 | Hiertz, Guido |  | xiii |  | E | N | -13 | 0 | E |  | Frontmatter | Editorial |  |  | Closed |  |  | 2007-01-18 | Tables s27 & s28 | Change "-" (dash) to ":" (colon) | Accept |  |  |  | Done |  | D1.01
1787 | Hiertz, Guido | All | All | All | T | Y | 0 | 0 | T | General | General | General | G10-mesh term |  | Closed |  |  | 2007-05-14 | The terms and definitions in this draft are unclear, confusing, contradictory, imprecise and often even conflicting with P802.11-REVma/9.0. It is unclear what this standard defines. The term Mesh is overloaded and has no precise meaning. Many functions and protocol details relate to this obfuscated term. | Add where appropriate: "P802.11s/D1.0 defines the entity named Mesh Point (MP). A set of MPs can be configured to form a Mesh BSS. The Mesh BSS provides the Mesh BSS services. The Mesh BSS services include uni-, multi- and broadcast delivery over one or more wireless hops. MPs may be collocated with other entities defined in other amendments of 802.11. The definition of the interaction of these collocated entities is out of scope of this amendment." | Counter | The currently adopted PAR document 11-07/149r5 changed the name of the mesh to "Mesh Networking", so "Mesh BSS" conflicts with the PAR terminology. D1.03 already states that MPs may be collocated with other entities and that the details are beyond the scope of the standard. No further changes appear to be required to resolve this comment. |  |  | Done |  | D1.04
1788 | Hiertz, Guido | 3 | 2 | 10-13 | T | Y | 2.1 | 10 | T | 3 | 3: Definitions | General | G10-mesh term |  | Closed |  |  | 2007-05-14 | Submission 802.11-05/0710r0 clearly defines the term DS. As stated there, the term WDS is useless and should be avoided. Therefore, to define a Mesh WLAN by the term WDS is not helpful. P802.11-REVma/9.0 defines the necessary terms (WLAN, DS, BSS etc.). P802.11-REVma/9.0 defines "3.170 wireless distribution system (WDS): A mechanism for wireless communication using a four address frame format specified in this standard. This standard describes such a frame format, but does not describe how such a mechanism or frame format would be used." This standard uses a six-address scheme. Thus, a Mesh WLAN using the six-address scheme would be no WDS. Hence, it is undefined. | Define Mesh WLAN as a legacy acronym (to be avoided) for the term Mesh BSS. | Counter | same resolution as 1790 |  |  | Done |  | D1.04
1789 | Hiertz, Guido | 3 | 2 | 14-16 | T | Y | 2.14 | 14 | T | 3 | 3: Definitions | General | G10-mesh term |  | Closed |  |  | 2007-05-14 | The terms "WLAN Mesh Service" is defined as a supplement to the term "DSS". In P802.11-REVma/9.0 the DSS relates to the therms AP, DS, BSS & ESS. However, this standard does not defines what a Mesh WLAN is. | Relate "WLAN Mesh Service" to the "services provided by a Mesh BSS". | Counter | same resolution as 1790 |  |  | Done |  | D1.04
1790 | Hiertz, Guido |  | i |  | T | Y | -1 | 0 | T |  | Frontmatter | General | G10-mesh term |  | Closed |  |  | 2007-05-14 | P802.11-REVma/9.0 defines independent basic service set (IBSS) as "A basis service set (BSS) that forms a self-contained network, and in which no access to a distribution system (DS) is available." P802.11-REVma/9.0 defines infrastructure as "The infrastructure includes the distribution system medium (DSM), access point (AP), and portal entities. It is also the logical location of distribution and integration service functions of an extended service set (ESS). An infrastructure contains one or more APs and zero or more portals in addition to the distribution system (DS). This standard defines specific configurations of a Mesh WLAN that operate without the presence of stations or APs. There are Mesh WLAN configurations possible that consist of MPs only. Thus, the Mesh WLAN is neither a kind of infrastructure BSS nor is it an IBSS. As P802.11-REVma/9.0 closely relates the term ESS to an AP or portal entity, the title of P802.11s/D1.0 is wrong. "[...] Amendment: ESS Mesh Networking [...]" relates to the virtual concept of an ESS. Since P802.11-REVma/9.0 defines an ESS as "A set of one or more interconnected basic service sets (BSSs) that appears as a single BSS to the logical link control (LLC) layer at any station associated with one of those BSSs." and the term BSS as "A set of stations that have successfully synchronized using the JOIN service primitives and one station that has used the START primitive. Membership in a BSS does not imply that wireless communication with all other members of the BSS is possible," P802.11s/D1.0 defines a Mesh BSS. | Replace in title "[...] Amendment: ESS Mesh Networking [...]" by "[...] Amendment: Mesh BSS Networking [...]". | Counter | The title of the amendment must match the title from the PAR. The currently adopted PAR document 11-07/149r5 changed the name to "Mesh Networking". Replace the title "ESS Mesh Networking" with "Mesh Networking" |  |  | Done |  | D1.04
1791 | Hiertz, Guido |  |  |  | T | Y | 2.08 | 8 | T | 3 | 3: Definitions | General | G10-mesh term |  | Closed |  |  | 2007-05-14 | Definition for the term "Mesh BSS Networking" is missing. | Define Mesh BSS as "A set of Mesh Points that have successfully [...]. Membership in a Mesh BSS implies that wireless communication with all other members of the Mesh BSS is possible." | Counter | The currently adopted PAR document 11-07/149r5 changed the name of the mesh to "Mesh Networking", so "Mesh BSS" conflicts with the PAR terminology. The term mesh is already included in Clause 3. |  |  | Done |  | D1.04
1792 | Hiertz, Guido | 3 | 2 | 19-21 | T | Y | 2.19 | 19 | T | 3 | 3: Definitions | General | G10 |  | Closed |  |  | 2007-03-15 | Wrong definition. An MP remains an MP even if it is not part of or if it is the solely device of a Mesh BSS. | Delete "that is within a WLAN Mesh". | Accept |  |  |  | Done |  | D1.02
1793 | Hiertz, Guido | 3 | 2 | 22 | T | Y | 2.22 | 22 | T | 3 | 3: Definitions | General | G10 |  | Closed |  |  | 2007-03-15 | MAP is a legacy term. | Delete or move to Annex. Definition should read "Mesh Access Point (MAP): Any Mesh Point that is collocated with an Access Point. This amendment does not define the function of an AP." | Counter | change definition to: "An MP that is collocated with one or more Access Point(s)" |  |  | Done |  | D1.02
1794 | Hiertz, Guido | 3 | 2 | 23-24 | T | Y | 2.23 | 23 | T | 3 | 3: Definitions | General | G10 |  | Closed |  |  | 2007-03-15 | Mesh Portal is a legacy term. | Delete or move to Annex. Definition should read "Mesh Portal (MPP): Any Mesh Point that is collocated with a Portal. This amendment does not define the function of an Portal." | Counter | change definition to: "An MP that is collocated with one or more portal(s)." |  |  | Done |  | D1.02
1795 | Hiertz, Guido | 5 | 5 | 14-15 | T | Y | 5.14 | 14 | T | 5 | 5: General Description | General |  |  | Closed |  |  | 2007-01-18 | Refine sentence | Replace sentence by "STAs may associate with the AP part of an MAP to gain access to the (mesh) network." | Counter | same as resolution to 2023 |  |  | Done |  | D1.01
1796 | Hiertz, Guido | 5 | 5 | 12 | T | Y | 5.12 | 12 | T | 5 | 5: General Description | General |  |  | Closed |  |  | 2007-01-18 | Refine sentence | Replace sentence by "An MP may be collocated with one more over entities (AP, portal, HC, PC, QAP etc.). The implementation of collocated entities is out of scope of this amendment. The configuration of a Mesh Point that is collocated with an Access Point is referred to as a Mesh Access Point (MAP)." | Counter | same as 2023 |  |  | Done |  | D1.01
1797 | Hiertz, Guido | 5 | 6 | 1-4 | T | Y | 6.01 | 1 | T | 5 | 5: General Description | General |  |  | Closed |  |  | 2007-01-18 | Delete picture. The figure is confusing. The relationship to a portal or a collocated QAP is not explained. The picture does not add any information in terms of a well-defined syntax. | Delete figure. | Counter | Delete figure s3. |  |  | Done |  | D1.01
1798 | Hiertz, Guido | 5 | 6 | 5 | E | Y | 6.05 | 5 | E | 5 | 5: General Description | Editorial |  |  | Closed |  |  | 2007-01-18 | Add additional explanations. | "Mesh points may operate with different levels of functionality. An MP that is configured not provide frame forwarding does not need to implement the according algorithms etc. Instead it may advertise that it implements a null-path-selection. Thus, the implementation may have impact on the configuration and the configuration may have impact on the implementation." | Counter | Replace ":" with "--" to comply with style guide. |  |  | Done |  | D1.01
1799 | Hiertz, Guido | All | All | All | T | Y | 0 | 0 | T | General | General | General |  | 3992 | Closed |  |  | 2007-01-18 | 802.11s provides "routing at the link layer". This is denoted a path selection. 802.11s adopts algorithms known from IP routing and uses them to caclulate Mesh paths. 802.11s defines functions for Layer-2 only. As "routing" is solely defined for Layer-3, 802.11s should discuss path selection only. | With the exception of introduction 5.2, replace all occurences of "route" by "path" and "routing" by "path selection". | Accept |  |  |  | Done |  | D1.02
1800 | Hiertz, Guido | All | All | All | T | Y | 0 | 0 | T | General | General | General |  |  | Closed |  |  | 2007-01-18 | See Comment 27 | Renanme all occurences of "Route Error (RERR)" by "Path Selection Error (PSE)" | Counter | Replace all occurences of "route" with "path" and "routing" with "path selection", and all occurences of "Route Request" (RREQ), "Route Reply" (RREP), and "Route Error" (RERR) with "Path Request" (PREQ), "Path Reply" (PREP), and "Path Error" (PERR). |  |  | Done |  | D1.02
1801 | Hiertz, Guido | All | All | All | T | Y | 0 | 0 | T | General | General | General |  |  | Closed |  |  | 2007-01-18 | See Comment 27 | Renanme all occurences of "Route Request (RREQ" by "Path Selection Request (PSREQ)" | Counter | Replace all occurences of "route" with "path" and "routing" with "path selection", and all occurences of "Route Request" (RREQ), "Route Reply" (RREP), and "Route Error" (RERR) with "Path Request" (PREQ), "Path Reply" (PREP), and "Path Error" (PERR). |  |  | Done |  | D1.02
1802 | Hiertz, Guido | All | All | All | T | Y | 0 | 0 | T | General | General | General |  |  | Closed |  |  | 2007-01-18 | See Comment 27 | Rename all occurences of "Route Reply (RREP)" by "Path Selection Reply (PSREP)" | Counter | Replace all occurences of "route" with "path" and "routing" with "path selection", and all occurences of "Route Request" (RREQ), "Route Reply" (RREP), and "Route Error" (RERR) with "Path Request" (PREQ), "Path Reply" (PREP), and "Path Error" (PERR). |  |  | Done |  | D1.02
1803 | Hiertz, Guido | 7.1.3.1.2 | 9 | 1 | T | Y | 9.01 | 1 | T | 7.1.3.1.2 | 7: Frame Formats | General |  |  | Closed |  |  | 2007-01-18 | Table 1 describes a "Mesh Data + CF-Ack" frame. However, the draft does not describe when this frame should be used. Furthermore, interaction of the Mesh and a CFP is not described | add necessary description | Counter | same as resolution to 1088 |  |  | Done |  | D1.01
1804 | Hiertz, Guido | 7.2.3.1 | 12 | 1 | T | Y | 12.01 | 1 | T | 7.2.3.1 | 7: Frame Formats | General | G12 |  | Closed |  |  | 2007-01-18 | The OFDM Parameter Set is too restrictive. Future and legacy PHYs may not and are not based on OFDM techology (e.g. FHSS, DSSS). | A more generic description is needed | Counter | same resolution as cid 693 |  |  | Done |  | D1.01
1805 | Hiertz, Guido | 7.2.4.3 | 17 | 4-5 | T | Y | 17.04 | 4 | T | 7.2.4.3 | 7: Frame Formats | General | G11 |  | Closed |  | 11-07/799r8 | 2007-07-17 | A description on the interpretation of a NAV duration equal to 32768 is missing. It is defined in P802.11-REVma/9.0 that 32768 indicates a CFP. | Add description | Counter | Resolved by 11-07/799r8 |  |  | Done |  | D1.06
1806 | Hiertz, Guido | 7.3.2.36 | 22 | 11-15 | T | Y | 22.11 | 11 | T | 7.3.2.36 | 7: Frame Formats | MAC | MDA |  | Closed |  | 11-07/268r2 | 2007-05-14 | If a single MP sets the "MDA not allowed in Mesh" subfield to 1 must all other MDA capable MPs in the same Mesh stop MDA usage? | Define the priority of the messages. May any MP that joins the Mesh turn off MDA usage? I believe the "MDA not allowed in Mesh" subfield should not be changed during life-time of the Mesh. It can be set during initialization period only. Afterwards any changes shall be ignored. | Counter | resolution in 11-07/268r2 |  |  | Done |  | D1.04
1807 | Hiertz, Guido | 7.3.2.41 | 25 | 1-2 | T | Y | 25.01 | 1 | T | 7.3.2.41 | 7: Frame Formats | RFI | RFI3 |  | Closed |  |  | 2007-05-17 | The supported rate field in P802.11-REVma/9.0 is given in units of 500kb/s. Why is the data rate notation different in 802.11s? | See 7.3.2.2 and 10.4.4.2 of P802.11-REVma/9.0 and change accordingly. | Counter | 11-07/0630r1 adopted in Montreal has addressed this problem |  |  | Done |  | D1.04
1808 | Hiertz, Guido | 7.3.2.43 | 25-26 | 21-23 &1-7 | T | Y | 25.2 | 20 | T | 7.3.2.43 | 7: Frame Formats | MAC |  |  | Closed |  |  | 2007-01-18 | The notation of the target data rate is given in b/s. That is unreasonably precise. The measurement is much less precise. | Change to a reasonable notation. | Accept | Change "b/s" to "kb/s". Make sure that no formula in the text gets affected by this change of units |  |  | Done |  | D1.01
1809 | Hiertz, Guido | 7.3.2.44 | 26 | 8-16 | T | Y | 26.08 | 8 | T | 7.3.2.44 | 7: Frame Formats | MAC | Congestion control |  | Closed |  | 11-07/456r2 | 2007-07-18 | The notation of the offered data rate is given in b/s. That is unreasonably precise. Measurements and traffic assumptions are much less precise. Furthermore, fragmentation and padding have more impact on the wireless conditions than perfect knowledge on the offered bit rate. | Change to a reasonable notation. | Counter | Resolved by 11-07/456r2 |  |  | Done |  | D1.06
1810 | Hiertz, Guido | 7.3.2.45 | 26 | 22 | T | Y | 26.22 | 22 | T | 7.3.2.45 | 7: Frame Formats | MAC | M1 |  | Closed |  | 11-07/456r2 | 2007-07-18 | The congestion level is TBD | Remove congestion control from draft or give reasonable definition of "congestion level" (Percentage? Of what? A link? During last Superframe? When measured? What unit is used to measure the level?) | Counter | Resolved by 11-07/456r2 |  |  | Done |  | D1.06
1811 | Hiertz, Guido | 7.3.2.46 | 27 | 17 | T | Y | 27.17 | 17 | T | 7.3.2.46 | 7: Frame Formats | Security | S3 |  | Closed |  | 11-07/440r0 | 2007-03-14 | What does "Peer link close" -> "Reason" -> "cancel" mean? | Provide information on the interpretation. Is the "peer link close" request cancelled? Or is the link closed without reason? | Accept | see 203. Also See doc 07/440r0 for resolution. for updated text. |  |  | Done |  | D1.02
1812 | Hiertz, Guido | 7.3.2.49 | 29 | 17 | T | Y | 29.17 | 17 | T | 7.3.2.49 | 7: Frame Formats | General | G01 |  | Closed |  |  | 2007-01-18 | ID=TBD |  | Reject | superseded by CID 364 |  |  | Done |  | N/A
3911 | Sakoda, Kazuyuki | 11A.8.4 | 194 | 39 | T | Y | 194.39 | 39 | T | 11A.8.4 | 11A.8: Beaconing and Sync | MAC | MBCA |  | Open |  |  |  | Synchronizing MAPs may occasionally delay their beacons after their TBTTs for a random time, for the detection of the beacon collision. The risk of beacon collisions are also valid to unsynchronizaing MPs as well. There is no reason to limit this option to synchronizing MAPs. | Change "As an option, Synchronizing MAPs may occasionally ...." to "as an option, MPs may occasionally ..." | Accept |  | x
1814 | Hiertz, Guido | All | all | all | E | N | 0 | 0 | T | General | General | General |  |  | Closed |  |  | 2007-03-13 | The IEEE provides information on the correct usage of units: http://www.ieee.org/portal/cms_docs_iportals/iportals/publications/authors/transjnl/auinfo03.pdf As the document describes, "b" is "bit" and "B" is "Byte". Data rates shall be denoted as b/s rather than bps. | Change all wrong unit notations (at least make them consistent throughout the draft). | Accept |  |  |  | Done |  | D1.02
1815 | Hiertz, Guido | 7 | 47-52 |  | E | N | 7.47 | 47 | E | 7 | 7: Frame Formats | Editorial |  |  | Closed |  |  | 2007-01-18 | Figures s58 to s67 have the octect numbering below the field description. However, the standard has the octet numbering on top of the fields. | Change accordingly. | Accept |  |  |  | Done |  | D1.01
1816 | Hiertz, Guido | 9.9.1.7.1 | 94 | 34-36 | T | Y | 94.34 | 34 | T | 9.9.1.7.1 | 9: MAC General | MAC | MAC-general |  | Closed |  |  | 2007-03-13 | EDCA is not a stand-alone coordination function (CF). It is defined as part of the HCF. Text is missing that MPs cannot apply HCCA, which is the second part of HCF. MDA is the Mesh capable replacement for HCCA. | Add missing text. | Counter | Delete clause 9.9.1.7 and all subclauses. |  |  | Done |  | D1.02
1817 | Hiertz, Guido | 9.9.1.7.2 | 94 | 40-42 | T | Y | 94.94 | 94 | T | 9.9.1.7.2 | 9: MAC General | MAC | MAC-general |  | Closed |  |  | 2007-03-13 | Currently, each entity in 802.11 is STA. Thus, also an MP must be collocated with a STA. It's the STA part of such a device that is the application traffic endpoint. Similar to an AP, an MP relays data. It does generate or consume traffic. | Two possible resolutions: 1st: Change text appropriate such that an MP may be collocated with a STA and this STA may be an Application End Point. Or 2nd: Change 802.11 standard such that not necessarily every device is a STA and only some may be collocated with additional 802.11 entities. | Counter | Delete clause 9.9.1.7 and all subclauses. |  |  | Done |  | D1.02
1818 | Hiertz, Guido | 9.9.1.7.2 | 94 | 43 | T | Y | 94.43 | 43 | T | 9.9.1.7.2 | 9: MAC General | MAC | MAC-general |  | Closed |  |  | 2007-03-13 | The text does not explain how to handle locally generated and remote received traffic. If both are indiscriminative mixed the locally generated traffic can flood the local queue. Thus, although there is no congestion on the wireless medium a congestion control announcement message (if implemented) will be sent to neighboring MPs. Furthermore, a bottle-neck MP that carries traffic to the central root MP may almost disconnect the rest of the attached Mesh if the locally generated traffic is put to the same queue as the received traffic that needs to be forwarded. Due to the equal handling of traffic that has traversed several hops already the probability of a frame to be dropped due to a full queue is increased with every hop. The local Application Endpoint is in advantage as it did not undergo the backoff procedure. Thus, it pumps up the local MP queue and supersedes any other traffic that is received on the wireless medium. Without defining the queue handling, this draft amendment hardly enables interoperability. A definition for interoperability can be found at "http://www.microsoft.com/interop/faq.mspx": "[...] interoperability, which enables disparate systems to do what they do best while agreeing on a common way to communicate in order to exchange data with one another. [...]." Another definition is given at "http://www.ariadne.ac.uk/issue24/interoperability/intro.html": "to be interoperable, one should actively be engaged in the ongoing process of ensuring that the systems, procedures and culture of an organisation are managed in such a way as to maximise opportunities for exchange and re-use of information, whether internally or externally." Standards shall ensure interoperability. From a customer's point of view the example Mesh network should behave same no matter if the customer swaps the location of two devices or not. However, in the example Mesh network, a device that queues traffic unfair is more severe in the center of the network than its edge. Therefore, the customer's experience with the Mesh depends is totally different. Thus, the current draft does not provide interoperability. | Add description how local Application End Points may access the MPs frame queue. Congestion of local applications may easily happen. Thus, a solution is urgently needed. | Counter | Delete clause 9.9.1.7 and all subclauses. |  |  | Done |  | D1.02
1819 | Hiertz, Guido | 9.9.1.7.2 | 94 | 47 | T | Y | 94.47 | 47 | T | 9.9.1.7.2 | 9: MAC General | MAC | MAC-general |  | Closed |  |  | 2007-03-13 | "Dropping such traffic basically renders all such resources as being wasted" <-- There is no information in the draft how to avoid such dropping. If this left as an implementation choice this amendment does not provide coherent, interoperable behavior of Mesh that consists of devices of different vendors. | Define how EDCA as a MAC could avoid such resources from being wasted. | Counter | Delete clause 9.9.1.7 and all subclauses. |  |  | Done |  | D1.02
3912 | Sakoda, Kazuyuki | 11A.8.4 | 194 | 40 | E | Y | 194.4 | 40 | T | 11A.8.4 | 11A.8: Beaconing and Sync | MAC | MBCA |  | Open |  |  |  | Redundunt description. | Remove "interpreted by the MAP" from the sentence. | Counter | Replace sentence with "The pseudo-random delay may be chosen so that the transmission time is less likely to collide with other Beacon frames." | x
1821 | Hiertz, Guido | 11A.1.7.2 | 121 | 29 | T | Y | 121.29 | 29 | T | 11A.1.7.2 | 11A.1: Link and Channel Mgmt | General |  |  | Closed |  |  | 2007-03-13 | Too specific. | Make sentence more generic and do not refer to 802.11a or 802.11b. PHY technology evolves and 802.11s has no clue about future PHYs. | Accept | resolved by 748 |  |  | Done |  | D1.02
1822 | Hiertz, Guido | 11A.1.7.2 | 122 | 1-2 | T | Y | 122.01 | 1 | T | 11A.1.7.2 | 11A.1: Link and Channel Mgmt | General |  |  | Closed |  |  | 2007-03-13 | The assumption of a non-blocking interconnect is misleading. A device with two radios in orthogonal channels may not be able to forward frames received by the radio that is tuned to f1 to the radio that is tuned to f2 as the queues of the latter one may be full. Thus, there is no non-blocking interconnect. The frame will be discarded, is lost and a failure message needs to be generated. | Remove "connected by a non-blocking interconnect" from sentence. | Counter | Replace "non-blocking" with "transparent" |  |  | Done |  | D1.02
1823 | Hiertz, Guido | 11A.1.7.4 | 122 | 22 | T | Y | 122.22 | 22 | T | 11A.1.7.4 | 11A.1: Link and Channel Mgmt | General |  |  | Closed |  |  | 2007-03-13 | Imprecise definition. | Change sentence to "[...] plus a positive random value." | Counter | resolved by 1187 |  |  | Done |  | D1.02
1824 | Hiertz, Guido | 11A.1.7.4 | 122 | 25-26 | T | Y | 122.25 | 25 | T | 11A.1.7.4 | 11A.1: Link and Channel Mgmt | General |  |  | Closed |  |  | 2007-03-13 | Does not define which channel to choose when there are equal channel precendence indicators. | Add definition. | Counter | Add the following before "to be the unification channel" on line 26 of page 122: "(or the smallest MAC address in case multiple peer MPs report the same numerically highest channel precedence indicator)" |  |  | Done |  | D1.02
1825 | Hiertz, Guido | 11A.1.7.5 | 122 | 37 & 40 | T | Y | 122.37 | 37 | T | 11A.1.7.5 | 11A.1: Link and Channel Mgmt | General | G02 |  | Closed |  |  | 2007-03-13 | TBD | Add value for wait time. | Counter | same as 4221 |  |  | Done |  | D1.02
1826 | Hiertz, Guido | 11A.2.1 | 123 | 27 | E | N | 123.27 | 27 | E | 11A.2.1 | 11A.2: Path Selection Framework | Editorial |  |  | Closed |  |  | 2007-01-18 | Non-sense term "client STA nodes" | Replace by "STAs" | Accept |  |  |  | Done |  | D1.01
1827 | Hiertz, Guido | 11A.2.1 | 123 | 27-28 | T | Y | 123.27 | 27 | T | 11A.2.1 | 11A.2: Path Selection Framework | RFI | RFI6 |  | Closed |  |  | 2007-05-17 | AP function is not part of 802.11s | Rewrite sentence as "[...] associate with one of the APs as normal. If the AP is collocated with an MP it may use the Mesh BSS to connect with other APs that also have a collocated MP in the same BSS. Then, the APs may form a single ESS. Note: The Mesh BSS is not part of the ESS. The underlying Mesh BSS solely provides the necessary functionality to possibly collocated APs to form an ESS. | Counter | Delete sentence "STAs associate … same ESS" in the first paragraph of 11A.3.1 |  |  | Done |  | D1.04
1828 | Hiertz, Guido | 11A.2.4.1 | 124 | 19-25 | T | Y | 124.19 | 19 | T | 11A.2.4.1 | 11A.2: Forwarding | RFI | RFI0 |  | Closed |  |  | 2007-05-14 | Text refers to MAPs and MPPs. | Replace text and refer to a situation where multiple Mesh BSSs are interconnected via one or more Portals that are collocated with one or more of the Mesh Points of a Mesh BSS. Furthermore, refer to the situation where a STA sends data via a Mesh BSS as a case where an AP is collocated with an MP and the MP acts as relay throughout the Mesh BSS. | Counter | New text in D1.03 no longer makes such references (sub 11-07-0302r2) |  |  | Done |  | D1.04
1829 | Hiertz, Guido | 11A.2.4.3 | 125 | 10-12 | T | Y | 125.1 | 10 | T | 11A.2.4.3 | 11A.2: Forwarding | RFI | RFI0 |  | Closed |  | 11-07/302r2 | 2007-03-15 | P802.11-REVma/9.0 defines: "Station (STA): Any device that contains an IEEE 802.11-conformant medium access control (MAC) and physical layer (PHY) interface to the wireless medium (WM)." Thus, the question is whether an MP can be source or sink of data traffic or if the STA part that is collocated with the MP is source or sink of data traffic (Application End Point). See my comment 45 also. The 802.11s draft reads: "[...] Hybrid cases like MP-to-STA communications, are not described here, but their operations can be easily derived from the given ones [...]." If, however, the MP part of an entity communicates in the Mesh BSS only, it must be the STA part that is collocated with it that communicates with another STA. Furthermore, these two STAs form an IBSS, otherwise they would need an AP to be able to communicate. | The draft is very unprecise about the terms MP, MAP, MPP. See my previous comments. As 802.11s shall define a Wireless Mesh Network based on 802.11, it is best to focus on the definitions of the MP an the Mesh BSS that is formed by several MPs. Resolution: Change the text accordingly. | Counter | resolution is in doc 11-07/302r2 |  |  | Done |  | D1.02
1830 | Hiertz, Guido | 11A.2.4.3.1 | 125 | 15-34 | T | Y | 125.15 | 15 | T | 11A.2.4.3.1 | 11A.2: Forwarding | General | G10-MP term |  | Closed |  | 11-07/302r2 | 2007-03-15 | See previous comment | See previous comment | Counter | resolution is in doc 11-07/302r2 |  |  | Done |  | D1.02
1831 | Hiertz, Guido | 11A.3.1 | 127 | 1-14 | T | Y | 127.01 | 1 | T | 11A.3.1 | 11A.3: Interworking | RFI | RFI12 |  | Closed |  | 11-07/334r1 | 2007-03-15 | See next comment. A Mesh Portal does not exist. It's a Mesh Point that is collocated with a Portal. | Change text accordingly. | Counter | resolution in doc 11-07/334r1 |  |  | Done |  | D1.02
1832 | Hiertz, Guido | 4 | 3 | 38 | T | Y | 3.38 | 38 | T | 4 | 4: Abbreviations | General | G10 |  | Closed |  |  | 2007-03-15 | A Mesh Point cannot be collocated with a "mesh Portal". A "mesh Portal" is not defined. Otherwise it's a recursive definition. | Replace definition by "Mesh Point collocated with a Portal" | Counter | same as 1794 |  |  | Done |  | D1.02
1833 | Hiertz, Guido | 11A.3.2 | 127 | 15 | T | Y | 127.15 | 15 | T | 11A.3.2 | 11A.3: Interworking | RFI |  |  | Closed |  |  | 2007-01-18 | To be more precise: This message solely announces the presence of a portal. Thus it is a "Portal Announcement" (PANN) message. | Change heading accordingly. | Accept | 11A.3.2 "Portal Announcement (PANN) message" |  |  | Done |  | D1.01
1834 | Hiertz, Guido | 11A.4 | 132 | 26 | T | Y | 132.26 | 26 | T | 11A.4 | 11A.4: Airtime Metric | RFI | RFI3 |  | Closed |  | 11-07/334r1 | 2007-05-15 | The "channel access overhead" and "protocol overhead" should not be given in units of µs but as formula of generic multiples like SIFS and aSlot time. Thus, no differentiation for every would be needed. Furthermore, it's totally blurry where these fixed overhead values come from. With different Modulation and Coding Schemes, different Contention Window sizes etc. no such static overhead can be defined. | Change accordingly. | Counter | resolved by 11-07/631r1 |  |  | Done |  | D1.04
1835 | Hiertz, Guido | 7.2.3.1 | 11-12 | 24-1 | T | Y | 11.24 | 24 | T | 7.2.3.1 | 7: Frame Formats | General |  |  | Closed |  |  | 2007-01-18 | non-MAP MP |  | Counter | same resolution as cid 4670 |  |  | Done |  | D1.01
1836 | Hiertz, Guido | 11A.1.2 | 111 | 31-33 | T | Y | 111.31 | 31 | T | 11A.1.2 | 11A.1: Discovery | General | G08 |  | Closed |  |  | 2007-05-14 | non-MAP MP |  | Counter | Change "non-MAP MPs" to "MPs" in this sentence. |  |  | Done |  | D1.04
1837 | Hiertz, Guido | 11A.7 | 185-189 |  | T | Y | 185.28 | 28 | T | 11A.7 | 11A.7: Congestion Control | MAC | Congestion control |  | Closed |  | 11-07/456r2 | 2007-07-18 | The congestion control mechanism has not been proven to work in real deployment scenarios. In fact, document 11-06-1376-01-000s-coexistence-problem-802-11s-congestion-control.ppt shows that the Congestion Control mechanism cannot coexist with non-Congestion-Control-aware entities on the same frequency channel. The mechanism relies on the computation of a target rate. However, due to the heavily varying radio environment, radios automatically adapt to different Modulation and Coding Schemes. Thus, different capacity is available and the usable data rate varies heavily. Thus, an 802.11a radio can switch to 6, 9, 12, 18, 24, 36, 48 & 54 Mb/s only. Indicating traffic rates in multiple of b/s is much too accurate. The target increase rate does not take the changing radio environment into account. It assumes steady conditions. The Congestion Control mechanism further assumes that STA can be throttled. However, current non-QSTA have a fixed set of access parameters that cannot be changed. Thus, the mechanism works only for QSTA. Until now, no QSTAs are on the market. On the one hand it is argued that BSS communication and its interaction is beyond the scope of the standard on the other hand the text suggests to control the BSS traffic ("it is critical"). However, if QSTAs need to throttled an MP must be co-located with an QAP. Only the QAP can throttle its associated QSTAs. If the QAP is not collocated the MP has no impact on the neighboring QSTAs. Interaction of the MP with its collocated AP needs interfaces to be defined. This interface description is missing. The exact mechanisms to control BSS traffic are considered to be out of scope of this standard. Thus, different entities will not provide interoperability. It is seen as important that an MP that has collocated STA as an Application End Point shall regulate its local traffic injection such that it does not overrun and flood its neighbors. This is in line with my comment 46 regarding the general queueing of locally generated and remotely received traffic. Furthermore, congestion control mechanism defines different congestion detection mechanisms that base on queue size or MAC transmit and receive rates. With measurments that differ so much, an interoperable and cohesive operation cannot be possible. | Due to its flaws either remove the congestion control mechanism or define effective means to control neighboring (including BSS) traffic and define useful rate measurements. | Counter | Resolved by 11-07/456r2 |  |  | Done |  | D1.06
1838 | Hiertz, Guido | P.1.2 | 207 | 1-8 | T | Y | 207.01 | 1 | T | Annex P.1.2 | Annex P | General | G07 |  | Closed |  | 11-07/732r0 | 2007-05-16 | The lightweight MP concept has not been proven to work. It adds another undefined term to this draft although focus on the important core functionality is needed. The LW-MP concept can also be achieved by flexible configuration. Thus, text is needed to explain that the choice of configuration has impact on the implementation and design of a device with respect to the functions that need to be integrated as well as the available hardware resources and the functions implemented in an MP has impact on the possible configuration options of an entity. However, another term is not needed if these guidelines are followed. | Remove text | Accept | this text was removed by adopted document 11-07/732r0 |  |  | Done |  | D1.04
1839 | Hiertz, Guido | P.4 | 226 | 3-4 | T | Y | 226.03 | 3 | T | Annex P.4 | Annex P | General |  |  | Closed |  |  | 2007-03-13 | What is a logical Mesh MAC interface that is independent of the 802.11 MAC interface? Does this mean that the Mesh MAC has a different interface than any other 802.11 entity? This draft defines the MP as "[…] any IEEE 802.11 entity that contains an IEEE 802.11-conformant MAC [...]". However, according to P.4 the MP MAC uses a different interface? | Add Clarification or delete. | Accept | Delete P.4 |  |  | Done |  | D1.02
1840 | Hiertz, Guido | P.4 | 226 | 5-6 | T | Y | 226.05 | 5 | T | Annex P.4 | Annex P | General |  |  | Closed |  |  | 2007-03-13 | "In a particular device the mesh interface and the BSS interface may be independently and individually invoked". What does that mean? What is the definition of a "mesh interface"? What is a "BSS interface"? This definition of independent interfaces is in conflict with other definitions. According to P802.11-REVma/9.0 an MP must be a STA too: "3.141 station (STA): Any device that contains an IEEE 802.11-conformant medium access control (MAC) and physical layer (PHY) interface to the wireless medium (WM)." | Make sure, 802.11s defines the entity MP and its functions only. Solution: Delete text or clarify text and change definition of STA in 802.11 base standard. | Counter | resolved by 1839 |  |  | Done |  | D1.02
1841 | Hiertz, Guido | P.4 | 226 | 6-10 | T | Y | 226.06 | 6 | T | Annex P.4 | Annex P | General |  |  | Closed |  |  | 2007-03-13 | The text seems to assume that an MP can be configured to operate as STA, MP or as an MP collocated with a STA. Thus, it is assumed that MPs and STAs are disjoint set of functions and therefore are separate, independent entities. I support this interpretation. However, P802.11-REVma/9.0 has a different definition of the term STA. | Either change the base standard definition of a STA as follows: "Station (STA): A device that is an Application End Point and contains an IEEE 802.11-conformant medium access control (MAC) and physical layer (PHY) interface to the wireless medium (WM)." or delete text as it is obviously in conflict. | Counter | resolved by 1839 |  |  | Done |  | D1.02
1842 | Hiertz, Guido | P.4 | 226 | 14-15 | T | Y | 226.14 | 14 | T | Annex P.4 | Annex P | General |  |  | Closed |  |  | 2007-03-13 | What does "[…] bridging functionality within the IEEE 802 domain is not expected." mean? A standard defines functions ans interface to allow for compatibility and interoperability. However, there are no "expectations" in a standard. | As a STA uses three address scheme only (see 11-05-0710-00-000m-wds-clarifications.doc). It never uses four address scheme. Thus, it cannot relay or bridge data. Delete text as "is expected" confuses about the possibilty to bridge. | Counter | resolved by 1839 |  |  | Done |  | D1.02
1843 | Hiertz, Guido | P.4 | 226 | 15-21 | T | Y | 226.15 | 15 | T | Annex P.4 | Annex P | General |  |  | Closed |  |  | 2007-03-13 | The scenario is confusing. Given that a STA only can be an Application End Point, the scenario presents a MP that is collocated with two STAs. One STA is associated with the AP. Thus it is part of an infrastructure BSS. The other STA is part of the MP. Thus, it can be an Application End Point in the Mesh BSS. | Add Clarification or delete. | Counter | resolved by 1839 |  |  | Done |  | D1.02
1844 | Hiertz, Guido | P.5 | 227 | 4 | T | Y | 227.04 | 4 | T | Annex P.5 | Annex P | General |  |  | Closed |  |  | 2007-03-13 | An 802 LAN defines layer-2 only. Thus, layer-3 internetworking is out of scope | Delete reference to layer-3. | Accept | Delete the first sentence in P.5.1 |  |  | Done |  | D1.02
1845 | Hiertz, Guido | P.5 | 227 | 6 | T | Y | 227.06 | 6 | T | Annex P.5 | Annex P | General |  |  | Closed |  |  | 2007-03-13 | The MP shown here is collocated with a Portal only. It's not collocated with the combination of another MP and Portal. | Rewrite: "[…] collocated with a Portal […]." | Accept | Replace "each Mesh Point collocated with a mesh Portal (MPP)" with "ach MP which has the mesh portal capabilities" |  |  | Done |  | D1.02
1846 | Hiertz, Guido | P.5 | 227 | 10 | E | N | 227.1 | 10 | E | Annex P.5 | Annex P | Editorial |  |  | Closed |  |  | 2007-01-18 | "[…] the the devices […]" |  | Accept |  |  |  | Done |  | D1.01
1847 | Hiertz, Guido | P.5 | 227 | 12 | T | Y | 227.12 | 12 | T | Annex P.5 | Annex P | General |  |  | Closed |  |  | 2007-03-13 | The sentence is misleading. | "One or more Mesh BSSs may be connected to each other through an entity that implements a Portal and one MP for every Mesh BSS that it interconnects." | Counter | "One or more WLAN Mesh may be connected to each other through an entity that implements a Portal and includes one MP for every WLAN Mesh that it interconnects." |  |  | Done |  | D1.02
1848 | Hinsz, Christopher | 7.2.3 | 11 | 19 | T | Y | 11.19 | 19 | T | 7.2.3 | 7: Frame Formats | General | G03 |  | Closed |  |  | 2007-01-18 | There is a TBD in the recommended backwards compatible value, a draft should not be in Letter Ballot with TBD in place of techical details | Complete the draft without TBD and resubmit for Letter Ballot | Counter | same resolution as cid 4477 |  |  | Done |  | D1.01
1849 | Hinsz, Christopher | 7.3.2.36 | 21 | 4 | T | Y | 21.04 | 4 | T | 7.3.2.36 | 7: Frame Formats | General |  |  | Closed |  |  | 2007-03-13 | The text here refers to 5 subfields, however figure s14 only includes 3 subfields (4 if you include the reserved bits) One of these two pieces is incorrect and I don't know which it is | Either add the referenced 5th field or revise the text to correctly refer to the fields in the figure. | Counter | see cid 1285 |  |  | Done |  | D1.02
1850 | Hinsz, Christopher | 7.3.2.36 | 22 | 19 | E | N | 22.19 | 19 | E | 7.3.2.36 | 7: Frame Formats | Editorial |  |  | Closed |  |  | 2007-01-18 | "If this filed is set to…" has a typo | Replace "filed" with the corrected "field" | Accept | Accept. Delete one of the "the"s. |  |  | Done |  | D1.01
1851 | Hinsz, Christopher | 7.3.2.45 | 26 | 22 | T | Y | 26.22 | 22 | T | 7.3.2.45 | 7: Frame Formats | MAC | M1 |  | Closed |  | 11-07/456r2 | 2007-07-18 | "The congestion level is TBD". A draft should not be in Letter Ballot with TBD in place of techical details | Complete the draft without TBD and resubmit for Letter Ballot | Counter | Resolved by 11-07/456r2 |  |  | Done |  | D1.06
1852 | Hinsz, Christopher | 7.3.2.49 | 29 | Figure s30 | T | Y | 29 |  | T | 7.3.2.49 | 7: Frame Formats | RFI |  | 364 | Closed |  |  | 2007-01-18 | This figure shows a field called "Metric" it is not referenced throught the rest of this section nor detailed later in the draft. The Link Metric discussed later appears to only apply to MP to MP links, where as this Metric field applies to a Mesh Portal, which could be multiple links away. If this is an aggragate of the individual link metrics text needs to be added to define this behavior | Either remove this field or add in the normative text to explain what this field is and how it is used. | Reject | (line 15) superseded by CID 364 |  |  | Done |  | N/A
1853 | Hinsz, Christopher | 11.9.7.3 | 111 | 9 | T | Y | 111.09 | 9 | T | 11.9.7.3 | 11: MLME | General | G05 |  | Closed |  |  | 2007-03-13 | "(in the range TDB)". A draft should not be in Letter Ballot with TBD in place of techical details | Complete the draft without TBD and resubmit for Letter Ballot | Counter | same resolution as cid 1618 |  |  | Done |  | D1.02
1854 | Hinsz, Christopher | 11A.2.4.3.1 | 125 | 20-26 | T | Y | 125.2 | 20 | T | 11A.2.4.3.1 | 11A.2: Forwarding | RFI | RFI7 |  | Closed |  |  | 2007-05-14 | The additional address fields do not appear to add anything significant to the function of the routing protocol. All MAPs must keep a client STA table to create the proposed 6 address format to begin with. With this it makes more sense to leave the final destination as the client STA in STA to STA communication. This can also help with situations where there is high mobility of client devices as each MP will be checking their routing table for the client MAC instead of the last known serving MAP's MAC address. In it's current form the packet is guarenteed to go to the wrong MAP if a client has roamed while using the client MAC would allow for the chance of getting correctly routed as the packet is passed along | Remove the 6-address format and rewrite the routing section to use client addresses for client STA to client STA communication | Reject | Remove second sentence of 11A.3.1. Add sentence "Data messages use four or six addresses; the 6-address format is designed in such a way that an intermediate MP does not need to maintain forwarding information for any IEEE 802 entity outside the mesh" at the end of first sentence of 11A.3.4.1 |  |  | Done |  | N/A
1855 | Hinsz, Christopher | 11A.5.8 | 159 | 20 | T | Y | 159.2 | 20 | T | 11A.5.8 | 11A.5: HWMP | RFI | R1 | 4436 | Closed |  |  | 2007-01-18 | "To be added". A draft should not be in Letter Ballot with TBD in place of techical details | Complete the draft without TBD and resubmit for Letter Ballot | Counter | Duplicate |  |  | Done |  | D1.01
1856 | Hinsz, Christopher | 7.3.2.57 | 38 | 6-11 | T | Y | 38.06 | 6 | T | 7.3.2.57 | 7: Frame Formats | General | G16 |  | Closed |  | 11-07/2005r2 | 2007-07-18 | There is already a request information element in 802.11d, that should be leveraged instead of creating a new one | Leverage the 802.11d mechanisms | Counter | resolved by 11-07/2005r2 |  |  | Done |  | D1.06
5664 | Zhang, Junping | 11A.8.4 | 194 | 30 | T | YX | 194.3 | 30 | T | 11A.8.4 | 11A.8: Beaconing and Sync | MAC | MBCA |  | Open |  |  |  | Sentence reads: "UnSynchronizing MPs may optionally collect and report beacon timing information of their neighbors." For unsynchronizing MPs, why is beacon timing information optional? If the unsynchronizing MP doesn't know the Mesh DTIM interval, how can it obtain the Beacon Interval of neighboring synchronizing MPs? | See doc 11-07-1946-00-000s-problems-with-mbca-mechanism. | Defer
1858 | Huh, Jiyoung | 7.3.1.11 | 18 | 16 | E | N | 18.16 | 16 | E | 7.3.1.11 | 7: Frame Formats | Editorial |  |  | Closed |  |  | 2007-01-18 | 7.4.5 is incorrect. | change 7.4.5 to 7.4.6 | Accept |  |  |  | Done |  | D1.01
1859 | Huh, Jiyoung | General |  |  | T | Y | 0 | 0 | T | General | General | RFI | RFI1 |  | Open |  |  |  | According to the section 9.1.3.1 of IEEE 802.11e spec, the management frame shall be sent using the access category AC_VO. In the case of IEEE 802.11a and IEEE 802.11n, the minimum CW for the access category AC_VO is 4. Because RREQ frames in IEEE 802.11s is corresponding to the management frame, the collision probability increases as the number of neighbor MPs. Since the collided RREQ frames are dropped, the selected routing path does not guarantee the best path. Sometimes, the source MP takes a long time to find the routing path. Although the AODV RFC does not consider this RREQ implosion problem, IEEE 802.11s should solve this RREQ implosion problem because it is focused on the IEEE 802.11 MAC protocol. | In order to solve the RREQ implosion problem, I recommend two options about the RREQ flooding. The first suggestion is to include the delayed RREQ flooding mechanism in the IEEE 802.11s draft. When MP receives the RREQ message, the MP chooses the delay time before accessing the wireless channel. The second suggestion is to dynamically choose the TTL of RREQ instead of using the fixed HWMP_NET_DIAMETER. Through the TREE based routing, the destination MP can know the number of hops in the tree path, the source MP -> Root MP -> the destination MP. So, before trying to find best path with RM-AODV, the destination MP can estimate the upper bound between the source MP and the destination MP. | Defer | HWMP already has mechanisms to deal with broadcast collisions
1860 | Huh, Jiyoung | 7.4.6.4 | 55 | 11 | E | N | 55.11 | 11 | E | 7.4.6.4 | 7: Frame Formats | Editorial |  |  | Closed |  |  | 2007-01-18 | Replay is not incorrect | Change Replay to Reply. | Accept |  |  |  | Done |  | D1.01
1861 | Hunter, David | 7.2.3 | 11 | 19 | T | YX | 11.19 | 19 | T | 7.2.3 | 7: Frame Formats | General | G03 |  | Closed |  |  | 2007-01-18 | If don't have a recommendation by now, don't make a recommedation. | Delete the recommendation. | Counter | same resolution as cid 4477 |  |  | Done |  | D1.01
1862 | Hunter, David | 7.3.2.4.5 | 26 | 22 | T | YX | 26.22 | 22 | T | 7.3.2.4.5 | 7: Frame Formats | MAC | M1 |  | Closed |  | 11-07/456r2 | 2007-07-18 | If congestion level is critical to the mesh algorithms, then this draft should have never been released to LB. If not critical, then remove this element. Note that with QoS there are at least two major types of congestion -- contention and contentionfree -- as well as congestion at each contention AC level. If this element is to be useful, it needs to be expanded into a much more complex structure than is indicated here. | Delete the element. | Counter | Resolved by 11-07/456r2 |  |  | Done |  | D1.06
1863 | Hunter, David | 11.9.7.3 | 111 | 9 | T | YX | 111.09 | 9 | T | 11.9.7.3 | 11: MLME | General | G05 |  | Closed |  |  | 2007-03-13 | Why is there a random number factor in a precedence decision? This description does not make it clear why randomness is necessary, or desirable, in this algorithm. Is this just a delay value (as 11A.1.7.5 indicates is necessary to avoid clashes)? If so, why is that not explained here? | Either remove the random factor or explain clearly how it is used. | Counter | same resolution as cid 1618 |  |  | Done |  | D1.02
1864 | Hunter, David | 11A.1.7.5 | 122 | 37,40 | T | YX | 122.37 | 37 | T | 11A.1.7.5 | 11A.1: Link and Channel Mgmt | General | G02 |  | Closed |  |  | 2007-03-13 | Is this a TBD because of the randomness factor mentioned in 11.9.7.3? If so, explain that fact and give it a variable name (better than "TBD") and a reference to where this variable is fixed (11.9.7.3?). | Replace "TBD"s with a variable name and reference to 11.9.7.3 | Counter | same as 4221 |  |  | Done |  | D1.02
1865 | Inoue, Yasuhiko | 7.1.3.5 | 9 | 21 | T | Y | 9.21 | 21 | T | 7.1.3.5 | 7: Frame Formats | General |  |  | Closed |  |  | 2007-01-18 | "The mesh forwarding control field is …" Is the mesh forwardding control field identical to the mesh header field? | Use consistent term. | Counter | Change "mesh forwarding control field" to "Mesh Header field" |  |  | Done |  | D1.01
1866 | Inoue, Yasuhiko | 7.1.3.5a.1 | 10 | 7-8 | T | Y | 10.07 | 7 | T | 7.1.3.5a.1 | 7: Frame Formats | RFI |  |  | Closed |  |  | 2007-01-18 | "If AE=1, the mesh addressing field follows the mesh header field and …" I'm confused with this text. Is the mesh addressing field a part of mesh header? | "If AE=1, the mesh addressing field follows the Mesh end-to-end sequence number field and …" seems to be better description. | Accept |  |  |  | Done |  | D1.01
1867 | Inoue, Yasuhiko | 7.1.3.5a.2 | 10 | 13-15 | T | Y | 10.13 | 13 | T | 7.1.3.5a.2 | 7: Frame Formats | RFI | RFI10 |  | Closed |  |  | 2007-07-19 | There should be encoding rule for this field. | Speficy. | Accept | D1.04: 7.1.3.5a.3 Mesh Time to Live field: Change "The Mesh Time to Live (TTL) field is 8 bits in length and is used to mitigate the possibility of..." to "The Mesh Time to Live (TTL) field is an unsigned integer 8 bits in length corresponding to the remaining number of hops the frame may be forwarded. It is used to mitigate the impact of..." D1.04: 7.1.3.5a.4 Mesh Sequence Number field: Change "is 16 bits in length" to "is an unsigned integer 16 bits in length" |  |  | Done |  | D1.06
1868 | Inoue, Yasuhiko | 7.1.3.5a.4 | 10 | 24 | T | Y | 10.24 | 24 | T | 7.1.3.5a.4 | 7: Frame Formats | RFI |  | 299 | Closed |  |  | 2007-01-18 | "Mesh Addressing field is sixteen bits in length and follows the Mesh TTL field only when the “AE” flag of Mesh Flags field is set to 1." This is not consistent with the Figure s6. | Change the text as follow: "Mesh Addressing field is sixteen bits in length and follows the Mesh E2E SeqNum field only when the “AE” flag of Mesh Flags field is set to 1." | Counter | Duplicate |  |  | Done |  | D1.01
1869 | Inoue, Yasuhiko | 7.2.3 | 11 | 19-20 | T | Y | 11.19 | 19 | T | 7.2.3 | 7: Frame Formats | General | G03 |  | Closed |  |  | 2007-01-18 | "BSSID field: This field is not used for management frames transmitted between Mesh Points (TBD: recommended value for backward compatibility with non-mesh STAs, e.g., setting field to all 0’s)" TBD must be resolved. | Resolve TBD. I am not sure whether setting all 0's in this field resolves the backward contatibility issue. | Counter | same resolution as cid 4477 |  |  | Done |  | D1.01
1870 | Inoue, Yasuhiko | 7.2.3.1 | 12 |  | T | Y | 12 |  | T | 7.2.3.1 | 7: Frame Formats | General | G12 |  | Closed |  |  | 2007-01-18 | OFDM Parameter Set IE: I do not think this field is necessary since a STA can identify the channel number when it receives a Beacon or a Probe Response frame. This kind of information is only necessary for the 802.11b PHY (DSSS). | Remove text relating to the OFDM Parameter Set IE. | Accept | same as 693 |  |  | Done |  | D1.01
1871 | Inoue, Yasuhiko | 7.2.3.9 | 15 |  | T | Y | 15 |  | T | 7.2.3.9 | 7: Frame Formats | General | G12 |  | Closed |  |  | 2007-01-18 | OFDM Parameter Set IE: I do not think this field is necessary since a STA can identify the channel number when it receives a Beacon or a Probe Response frame. This kind of information is only necessary for the 802.11b PHY (DSSS). | Remove text relating to the OFDM Parameter Set IE. | Counter | same resolution as cid 693 |  |  | Done |  | D1.01
1872 | Inoue, Yasuhiko | 7.3.1.11 | 18 |  | T | Y | 18 |  | T | 7.3.1.11 | 7: Frame Formats | General |  |  | Closed |  |  | 2007-01-18 | Category value 4 is used for Radio Measurement. | Use different value for the Mesh Management Action frames. | Accept |  |  |  | Done |  | D1.01
1873 | Inoue, Yasuhiko | 7.3.2.42 | 25 | 10 | T | Y | 25.1 | 10 | T | 7.3.2.42 | 7: Frame Formats | General | G12 |  | Closed |  |  | 2007-03-13 | OFDM Parameter Set IE: I do not think this field is necessary since a STA can identify the channel number when it receives a Beacon or a Probe Response frame. This kind of information is only necessary for the 802.11b PHY (DSSS). | Remove text relating to the OFDM Parameter Set IE. | Counter | OFDM parameter element is deleted by resolution to 3775 |  |  | Done |  | D1.02
267 | Bahr, John | 7.3.2.55 | 36 | 5 | E | N | 36.05 | 5 | T | 7.3.2.55 | 7: Frame Formats | MAC | MDA |  | Open |  |  |  | It would be nice to have MDAOP defined somewhere in this section | Define MDAOP once in this section. | Defer
1875 | Inoue, Yasuhiko | 11.9.7.3 | 111 | 9 | T | Y | 111.09 | 9 | T | 11.9.7.3 | 11: MLME | General | G05 |  | Closed |  |  | 2007-03-13 | TBD must be resovled before the ballot. | Resolve TBD. | Counter | same resolution as cid 1618 |  |  | Done |  | D1.02
1876 | Inoue, Yasuhiko | General |  |  |  |  | 0 | 0 | T | General | Annex A | General | G07 |  | Open | Donald |  |  | The draft does not have PICS | Add PICS. | Defer-submission-needed
1877 | Inoue, Yasuhiko | General |  |  |  |  | 0 | 0 | T | General | General | General |  |  | Closed |  |  | 2007-01-18 | A 30-days letter ballot is too short to go through the more than 200 pages draft. | A 40-days letter ballot would be good. | Reject | no text change requested |  |  | Done |  | N/A
1878 | Jalfon, Marc | 7.2.3 | 11 | 19 | T | Y | 11.19 | 19 | T | 7.2.3 | 7: Frame Formats | General | G03 | 715 | Closed |  |  | 2007-01-18 | BSSID value should be defined. | Replace the sentence with the following: This field is not used for management frames transmitted between Mesh Points and should be set to all 0's for backward compatibility with non-mesh STAs. | Counter | same resolution as cid 4477 |  |  | Done |  | D1.01
1879 | Jalfon, Marc | 7.2.3.1 | 11 | 24 | T | Y | 11.24 | 24 | T | 7.2.3.1 | 7: Frame Formats | General | G08 | 716 | Closed |  |  | 2007-05-14 | The variable dot11WLANMeshService is not defined | Add the definition of this new MIB variable to Annex D | Counter | same as 716 |  |  | Done |  | D1.04
1880 | Jalfon, Marc | 7.3.2.44 | 26 | 22 | T | Y | 26.22 | 22 | T | 7.3.2.44 | 7: Frame Formats | MAC | M1 | 725 | Closed |  | 11-07/456r2 | 2007-07-18 | Congestion level field format is not defined. | Replace the sentence with the following: The congestion level is an integer value with a valid range from 0 to 100 indicating the percentage level of congestion (0 indicates no congestion, 100 indicates maximum congestion). | Counter | Resolved by 11-07/456r2 |  |  | Done |  | D1.06
1881 | Jalfon, Marc | 7.3.2.61 | 42 | 1 | E | N | 42.01 | 1 | E | 7.3.2.61 | 7: Frame Formats | Editorial |  | 811 | Closed |  |  | 2007-01-18 | In table s13, the description for TTL reads: "The maximum number of retransmissions of an IE. Before an IE is retransmitted, the TTL must be decremented by 1. An IE with TTL equal to 0 or 1 must not be retransmitted under any circumstances." Similar terminology is used in the hop count description. The term retransmission here is overloaded and may be confused with 1-hop MAC-layer retransmissions. | Replace all instances of "retransmit" with "forward" in this table. | Accept |  |  |  | Done |  | D1.01
1882 | Jalfon, Marc | 7.4.6.3 | 54 | 18 | E | N | 54.18 | 18 | E | 7.4.6.3 | 7: Frame Formats | Editorial |  | 818 | Closed |  |  | 2007-01-18 | Sentence reads: "The intermediate MP rebroadcasts this frame." Since the term rebroadcast refers to multi-hop forwarding, suggest replacing this term with "forward" for consistency with other clauses. | Replace "rebroadcasts" with "forwards" in this sentence. | Accept |  |  |  | Done |  | D1.01
1883 | Jalfon, Marc | 8.8.1.2 | 66 | 24 | T | Y | 66.24 | 24 | T | 8.8.1.2 | 8: Security | Security | EMSA-MIB | 733 | Closed |  | 11-07/436r1 | 2007-03-15 | The variable dot11MeshKeyDistributorDomainID is not defined | Add the definition of this new MIB variable to Annex D | Counter | resolution in doc 11-07/436r1 |  |  | Done |  | D1.02
1884 | Jalfon, Marc | 8.8.2.1 | 73 | 17 | T | Y | 73.17 | 17 | T | 8.8.2.1 | 8: Security | Security | EMSA-MIB | 734 | Closed |  | 11-07/436r1 | 2007-03-15 | The variable dot11MeshTopLevelKeyLifetime. is not defined | Add the definition of this new MIB variable to Annex D | Counter | resolution in doc 11-07/436r1 |  |  | Done |  | D1.02
1885 | Jalfon, Marc | 8.8.3.3.1.2.2 | 84 | 42 | T | Y | 84.42 | 42 | T | 8.8.3.3.1.2.2 | 8: Security | Security | EMSA-MIB | 736 | Closed |  | 11-07/436r1 | 2007-03-15 | The variable dot11MeshID. is not defined | Add the definition of this new MIB variable to Annex D | Counter | resolution in doc 11-07/436r1 |  |  | Done |  | D1.02
1886 | Jalfon, Marc | 9.14.1 | 95 | 41 | T | Y | 95.41 | 41 | T | 9.14.1 | 9.14: MDA | MAC | MDA | 537 | Closed |  |  | 2007-03-13 | Enhanced carrier sensing (ECS) is not defined in this document or the base standard. | Remove the end of the sentence reading: "..., or by using enhanced carrier sensing (ECS) that achieves the same result." | Counter | Reference to ECS removed. |  |  | Done |  | D1.02
494 | Baker, Dennis | 9.14.2 | 96 | 1 | T | Y | 96.01 | 1 | T | 9.14.2 | 9.14: MDA | MAC | MDA |  | Open |  |  |  | MDAOP only addresses unicast traffic; it needs to be extended to include broadcasts. This is especially important for broadcast traffic, because such traffic cannot use RTS/CTS and, thus, is particularly susceptible to "hidden terminal" problems. | Add capability to signal intent to use a "broadcast" TXOP. | Defer
533 | Benveniste, Mathilde | 9.14 | 95 | 20 - | T | Y | 95.2 | 20 | T | 9.14 | 9.14: MDA | MAC | MDA |  | Open |  |  |  | MDA is a very promising access method, but requires more detail and attention to issues that have not been addressed. It would be good if it could be related to the ADDTS frames and TSPEC signaling of 802.11e | Modify text. | Defer | Recommend reject, but request to remove from motion on 3/13. Comment is illegal since it suggets no useful technical change.
534 | Benveniste, Mathilde | 9.14.1 | 95 | 31 | T | Y | 95.31 | 31 | T | 9.14.1 | 9.14: MDA | MAC | MDA |  | Open |  |  |  | Suppose the destination of an MDAOP is busy throughout the MDAOP because of transmissions by EDCA MPs or independent WLANs. The sending MP must respect the other MDAOPs and transmit only during time that has not be allotted to MDAOPs. Unless the MDA MPs access the channel with higher priority parameters than EDCA MPs in a mixed mesh, there would be no reason to pursue MDA. | If MDA EDCA access parameters do not secure higher priority access to MDA MPs, the method would not work in a mixed mesh, and should be removed. Either state explicitly that MDA access has higher priority than EDCA access or remove MDA. | Defer
1890 | Jalfon, Marc | 11.9.7.3 | 111 | 9 | T | Y | 111.09 | 9 | T | 11.9.7.3 | 11: MLME | General | G05 | 743 | Closed |  |  | 2007-03-13 | TBD range of random number needs to be defined. | replace parenthetical with the following: (in the range from 1-10000) | Counter | same resolution as cid 1618 |  |  | Done |  | D1.02
1891 | Jalfon, Marc | 11A.1.7.3 | 122 | 11 | T | Y | 122.11 | 11 | T | 11A.1.7.3 | 11A.1: Link and Channel Mgmt | General |  | 749 | Closed |  |  | 2007-03-13 | This paragraph is contradictory. It first states that advanced channel mode is beyond the scope of the standard but then says that MPs "shall" follow a particular behavior when in this mode. | Replace this paragraph with the following: A mesh point logical radio interface that is in advanced mode may set its channel based on alternative management rules that are beyond the scope of this standard. | Counter | resolved by cid 4219 |  |  | Done |  | D1.02
1892 | Jalfon, Marc | 11A.1.7.5 | 122 | 37 | T | Y | 122.37 | 37 | T | 11A.1.7.5 | 11A.1: Link and Channel Mgmt | General | G02 | 750 | Closed |  |  | 2007-03-13 | TBD switch wait time needs to be defined on line 37 and line 40 | replace TBD with 50 (note: this is an arbitrary value suggested to remove the TBD) | Counter | same as 4221 |  |  | Done |  | D1.02
1893 | Jalfon, Marc | 11A.2.1 | 123 | 27 | E | N | 123.27 | 27 | T | 11A.2.1 | 11A.2: Path Selection Framework | RFI |  | 823 | Closed |  |  | 2007-03-13 | Sentence reads: "Client STA nodes associate with one of the Mesh AP devices as normal…". In the context of the base standard, the terms client and node are not needed to clarify the meaning of STA. | Replace this part of the sentence with the following: "STAs associate with Mesh APs as normal…" | Accept |  |  |  | Done |  | D1.02
1894 | Jalfon, Marc | 11A.2.4.3.2 | 125 | 37 | T | Y | 125.37 | 37 | T | 11A.2.4.3.2 | 11A.2: Forwarding | RFI | RFI7 | 752 | Closed |  | 11-07/302r2 | 2007-03-15 | Sentence reading "If the “untrusted” bit is set in the QoS control field, and transport of untrusted traffic has not been enabled, the frame shall be discarded silently." refers to a field that does not exist. Moreover, the concept of untrusted traffic is not mentioned anywhere else in the document. | Remove this sentence. | Counter | resolution is in doc 11-07/302r2 |  |  | Done |  | D1.02
536 | Benveniste, Mathilde | [5 empty] | 95.31 | 31 | T | 9.14.1 | 9.14: MDA | MAC | MDA |  | Open |  |  |  | 9.14.1 MDA opportunity (MDAOP): It is stated that "The ranges of values allowed for MDACWMin, MDACWMax, and MDAIFSN parameters are identical to that allowed for EDCA." Does this mean the values of these parameters will be the same? Or does it means that the ranges of these parameters will be the same but MDA-capable MPs may access the channel with higher-priority parameters? | It must be made clear in the draft that the EDCA parameters assigned to MDA MPs will have higher priority than those of EDCA MPs. Otherwise there would be no incentive to pursue MDA in a mixed mesh. The way the description stands right now, it is not clear that that would be the case. MDA MPs are expected to use the same 'range' of parameter values for CWmax, CWmin and AIFSN. That does not say anything. 11e was very clear about giving an HC higher access priority. If MDA MPs are given higher-priority access than EDCA MPs, there should be a way for MDA MPs to relinquish unused TXOP time. Otherwise, the channel would be utilized inefficiently. In a related comment I explain that there is no way provided by 802.11 to reset NAVs without causing collisions. | Defer
1896 | Jalfon, Marc | Annex A | 205 | 1 | T | Y | 205.01 | 1 | T | Annex A | Annex A | General | G07 | 789 | Open | Donald |  |  | Annex A is currently empty. Needs to be updated with PICS proforma to indicate optional and mandatory features of the amendment. | Add Annex A with PICS info indicating optional and mandatory features of this amendment. | Defer-submission-needed
1897 | Jetcheva, Jorjeta | 11A.1.7.4 | 122 | 18 | T |  | 122.18 | 18 | T | 11A.1.7.4 | 11A.1: Link and Channel Mgmt | General |  |  | Closed |  |  | 2007-03-13 | Mesh points should not be continuously scanning as that would cause unnecessary packet loss. | Revise mechanisms in order to remove continuous scanning once a node becomes part of the mesh. | Reject | periodic does not imply continuous |  |  | Done |  | N/A
1898 | Jetcheva, Jorjeta | 11A.1.7.2 | 122 | 1,2 | T |  | 122.02 | 12 | T | 11A.1.7.2 | 11A.1: Link and Channel Mgmt | General |  |  | Closed |  |  | 2007-03-13 | The representation of multiple interfaces does not need to be mandated by the standard. | Remove sentence. | Counter | addressed in 3982 -- this has been moved to informative annex |  |  | Done |  | D1.02
1899 | Jetcheva, Jorjeta | 11A.3.2.4.1 | 129 | 16 | E |  | 129.16 | 16 | E | 11A.3.2.4.1 | 11A.3: Interworking | Editorial |  |  | Closed |  |  | 2007-01-18 | DSN is not a PANN field. Should use "Sequence Number" instead. | Replace "DSN" with "Sequence Number". | Accept |  |  |  | Done |  | D1.01
1900 | Jetcheva, Jorjeta | 11A.5.2 | 137 | 30 | E |  | 137.3 | 30 | E | 11A.5.2 | 11A.5: HWMP | Editorial |  |  | Closed |  |  | 2007-03-13 | Include proper Section reference instead of XXX. | Change "XXX" to point to Section 11A.5.3.2. | Accept |  |  |  | Done |  | D1.02
1901 | Jetcheva, Jorjeta | 11A.5.4.4.2 | 142 | 18 | E |  | 142.18 | 18 | E | 11A.5.4.4.2 | 11A.5: HWMP | Editorial |  |  | Closed |  |  | 2007-01-18 | Need to remove the text "(CHECK)". | Need to remove the text "(CHECK)". | Accept |  |  |  | Done |  | D1.01
1902 | Jetcheva, Jorjeta | 11A.1.5.3 | 148 | 11 | T |  | 148.11 | 11 | T | 11A.1.5.3 | 11A.5: HWMP | RFI |  |  | Closed |  |  | 2007-01-18 | This condition is covered in the following bullet. | Remove bullet. | Accept |  |  |  | Done |  | D1.01
1903 | Jetcheva, Jorjeta | 11A.5.6.2 | 153 | 5 | E |  | 153.05 | 5 | T | 11A.5.6.2 | 11A.5: HWMP | RFI | RFI0 |  | Closed |  |  | 2007-05-14 | Table s33 only reflects the values of the Destination Sequence Number and Lifetime fields for the case of a RREP sent by the destination of a RREQ but does not reflect the values of these fields for RREPs sent by intermediate nodes. | Synchronize the descriptions of the Destination Sequence Number and Lifetime fields with the descriptions in the table in Case C (pages 155 and 156). | Accept | Add "Lifetime: As per the PREQ that triggered the transmission of this PREQ" in tables s34 and s35, (copy from s32). |  |  | Done |  | D1.04
1904 | Jetcheva, Jorjeta | 11A.5.6.2 | 155 | 11 | T |  | 155.11 | 11 | T | 11A.5.6.2 | 11A.5: HWMP | RFI | RFI1 |  | Open |  |  |  | "less than or equal" should be "greater than or equal" | "less than or equal" should be "greater than or equal" | Defer | See CID 2080
1905 | Ji, Lusheng | Annex A.4 |  |  | T | Y | 205 | 0 | T | Annex A | Annex A | General | G07 |  | Open | Donald |  |  | No PICS for mesh specifications | add mesh PICS | Defer-submission-needed
1906 | Ji, Lusheng | 11A.1.5 | 143 | 1 | E | N | 143.01 | 1 | E | 11A.1.5 | 11A.5: HWMP | Editorial |  |  | Closed |  |  | 2007-03-13 | All subsection numbers in this section should be 11A.5.5* instead of 11A.1.5 | fix | Accept |  |  |  | Done |  | D1.02
1907 | Ji, Lusheng | 11A.2.4.3 | 125 | 8 | T | Y | 125.08 | 8 | T | 11A.2.4.3 | 11A.2: Forwarding | RFI | RFI7 |  | Closed |  | 11-07/302r2 | 2007-03-15 | Many detail processing specifications are left out. For instance, the FromDS/ToDS field setting, if RTS/CTS is used and how, how to do ACK if a path discovery is triggered, if and how packets are queued while waiting for path discovery to complete, etc. | Fill in the details. | Counter | resolution is in doc 11-07/302r2 |  |  | Done |  | D1.02
1908 | Ji, Lusheng | 11A.5.8 | 159 | 20 | T | Y | 159.2 | 20 | T | 11A.5.8 | 11A.5: HWMP | RFI | R1 | 4436 | Closed |  |  | 2007-01-18 | TBD item. | add the parameters. | Counter | Duplicate |  |  | Done |  | D1.01
1909 | Jokela, Jari | General | 1 | 12-13 | T |  | 1 | 0 | T | General | General | General |  |  | Closed |  |  | 2007-01-18 | Amendment should be based on the latest baseline documents | Replace Rev-ma D8.0 with Rev-ma D9.0 and 802.11k D4.1 with 802.11k D6.0. | Accept |  |  |  | Done |  | D1.01
1910 | Jokela, Jari | 5.2.7.1 | 4 | 18 | E | N | 4.18 | 18 | E | 5.2.7.1 | 5: General Description | Editorial |  |  | Closed |  |  | 2007-01-18 | As this is amendment to base specification it may not be appropriate to use word 'document' here as the base spec. includes many other things. | Replace 'document' with some other word or rewrite the whole sentence. Same comment applies to other places in the D1.0 as well => search word 'document' and make change if needed. | Accept |  |  |  | Done |  | D1.01
1911 | Jokela, Jari | 5.2.7.1 | 4 | 19-20 | E | N | 4.19 | 19 | E | 5.2.7.1 | 5: General Description | Editorial |  |  | Closed |  |  | 2007-01-18 | While range extension (and density) may be obvious benefit of mesh networks, robustness is not so obvious. | Perhaps add more explanation why it is believed that mesh networks are more robust than normal WLAN networks or then remove the whole sentence. | Counter | same resolution as CID 1201 |  |  | Done |  | D1.01
1912 | Jokela, Jari | 7.1.3.1.8 | 9 | 9-10 | T | Y | 9.09 | 9 | T | 7.1.3.1.8 | 7: Frame Formats | General |  |  | Closed |  |  | 2007-01-18 | Operation shall be similar as in current TGr D4.0, i.e., more data field shall be set also if the neighboring mesh point is in active state. | Remove words 'operating in power save mode'. | Counter | same as 1993 |  |  | Done |  | D1.01
1913 | Jokela, Jari | 7.1.3.5a | 9 | 21 | E | N | 9.21 | 21 | T | 7.1.3.5a | 7: Frame Formats | General |  |  | Closed |  |  | 2007-03-13 | Mesh forwarding control field? | Replace 'mesh forwarding control field' with 'Mesh Header field' | Accept |  |  |  | Done |  | D1.02
1914 | Jokela, Jari | 7.1.3.5a.2 | 10 | 14-15 | T | Y | 10.14 | 14 | T | 7.1.3.5a.2 | 7: Frame Formats | RFI | RFI10 | 519 | Closed |  |  | 2007-07-19 | What is the unit of TTL field (sec., TUs, number of hops, …)? | Clarify | Counter | Solved by CID 1867 |  |  | Done |  | D1.06
1915 | Jokela, Jari | 7.1.3.5a.3 | 10 | General | T | Y | 10 |  | T | 7.1.3.5a.3 | 7: Frame Formats | RFI | RFI13 |  | Closed |  |  | 2007-07-19 | How this field is set for broadcast and multicast frames? | Clarify | Accept | 11A.5.5.3.1 in DE1.04 specifies how this field is set. No further change necessary |  |  | Done |  | D1.06
1916 | Jokela, Jari | 7.3.2.51 | 31 | General | T | Y | 31 |  | T | 7.3.2.51 | 7: Frame Formats | General | G15 |  | Open |  |  |  | Regulatory class should be added to the element in case the channel is switched between regulatory classes. | Add regulatory class to the UCG Switch Announcement element. | Defer-submission-needed | related to g15
1917 | Jokela, Jari | 11A.1.1 | 111 | 18 | T | Y | 111.18 | 18 | T | 11A.1.1 | 11A.1: Discovery | General |  |  | Closed |  |  | 2007-03-13 | What is Mesh Probe Request? It is not defined anywhere in the document. | Clarify or remove. | Accept | same as 3831 |  |  | Done |  | D1.02
1918 | Jokela, Jari | 11A.1.4 | 112 | 20 | T | Y | 112.2 | 20 | T | 11A.1.4 | 11A.1: Discovery | General |  |  | Closed |  |  | 2007-03-13 | I cannot find 'peer link available' field from WLAN Mesh Capability element (7.3.2.36) | Clarify | Accept | same as 1158 |  |  | Done |  | D1.02
1919 | Kakani, Naveen | 7.2.4.2 |  |  | T | Y | 16.07 | 7 | T | 7.2.4.2 | 7: Frame Formats | RFI |  |  | Closed |  |  | 2007-01-18 | It is not clear how the MAC frame headers are used for multicast frames. | Add text to explain how MESH Header and optionally QoS Control fields are used with multicast frames. | Reject | Usage should not be defined in "Frame formats" |  |  | Done |  | N/A
1920 | Kakani, Naveen | 7.2.3.1 |  |  | T | Y | 11.22 | 22 | T | 7.2.3.1 | 7: Frame Formats | MAC | Power save |  | Closed |  |  | 2007-03-13 | Details of MC and BC delivery seems to be missing? Is DTIM used only if delivery to power saving terminals is enabled? | Clarify the principles of BC and MC transmission. | Reject | MC and BC delivery have been defined. This comment seems to refer to the wrong section. |  |  | Done |  | N/A
1921 | Kakani, Naveen | 7.2.3.9 |  |  | T | Y | 15.06 | 6 | T | 7.2.3.9 | 7: Frame Formats | MAC | Power save |  | Closed |  |  | 2007-03-13 | Details of MC and BC delivery seems to be missing? Is DTIM use only if delivery to power saving terminals is enabled? | Clarify the principles of BC and MC transmission. | Reject | MC and BC delivery have been defined. This comment seems to refer to the wrong section. |  |  | Done |  | N/A
1922 | Kakani, Naveen | 11A.2.4.3.1 |  |  | E |  | 125.15 | 15 | E | 11A.2.4.3.1 | 11A.2: Forwarding | Editorial |  |  | Closed |  |  | 2007-01-18 | Wrong acronyms for destination address and source address are used | Use DA instead of D and SA instead of S. | Accept |  |  |  | Done |  | D1.01
1923 | Kakani, Naveen | 11A.5.2 | 137 | 30 | E |  | 137.3 | 30 | E | 11A.5.2 | 11A.5: HWMP | Editorial |  |  | Closed |  |  | 2007-03-13 | Broken link | Correct the link | Accept | same as 1900 |  |  | Done |  | D1.02
1924 | Kakani, Naveen | 11A.9.7 | 199 | 18-19 | T | Y | 199.18 | 18 | T | 11A.9.7 | 11A.9: PowerSave | MAC | Power save-clarification |  | Closed |  | 11-07/549r6 | 2007-05-17 | It is not clear what is meant "standard procedure". | clarify the "standard procedure". | Counter | resolved by 11-07/549r6 |  |  | Done |  | D1.04
1925 | Kandala, Srinivas | 5.2.7.1 | 4 | 18 | T | Y | 4.18 | 18 | T | 5.2.7.1 | 5: General Description | General |  | 568 | Closed |  |  | 2007-01-18 | The term "Mesh Network" is not defined nor referenced to another document where it is defined. The rationale itself is very confusing. Are the problems outlined are the problems of the protocol that is being defined or are they problems associated with something else? Also, the sentence, "In addition, any implementation of a mesh network cannot assume that all devices will use this new protocol." does not follow the previous sentence and I do not understand what it intends to convey. | Delete the entire subclause. It does not add anything to the protocol, only provides a very general rationale which could be true for many networks and does not add any value to the protocol. | Counter | same resolution as CID 3488 |  |  | Done |  | D1.01
1926 | Kandala, Srinivas | 5.2.7.2 | 4 |  | E | Y | 4 |  | T | 5.2.7.2 | 5: General Description | General | G20 |  | Closed |  |  | 2007-05-14 | The subclause is written as if it is not an amendment of 802.11, but is rather a supplement to the protocol. Given that the PAR states that this is an amendment, the text should be written such that the flow of the composite document that would result after the amendment is added to 802.11 is not disturbed | Please explain the problem in a more abstract manner, without referring to deployments. | Counter | This subclause was already rewritten in a more abstract manner in D1.03. No additional changes appear to be necessary to resolve this comment. |  |  | Done |  | D1.04
1927 | Kandala, Srinivas | 5.2.7.2 | 4 | 29 | T | Y | 4.29 | 29 | T | 5.2.7.2 | 5: General Description | General | G20 |  | Closed |  |  | 2007-05-14 | There is nothing that prevents having 802.11 networks interlinked thorugh a wireless backhaul and the first two sentences are positing an imagined problem | Rewrite or delete the cited sentence | Counter | change "...participate in the formation and operation…" with "…participation in interoperable formation and operation…" in the second sentence of the third paragraph of Clause 5.2.9.1 in D1.03. Also replace first sentence of second paragraph with: "Many WLAN implementations can benefit from support for more flexible interoperable wireless connectivity." |  |  | Done |  | D1.04
1928 | Kandala, Srinivas | 5.2.7.2 | 5 | 10 | T | Y | 5.1 | 10 | T | 5.2.7.2 | 5: General Description | General |  |  | Closed |  |  | 2007-01-18 | It adds no value but only confuses the reader as to what these mysterious higher layer service and applications are and why there is a need to provide such higher layer services at the MAC | Delete the second sentence | Accept |  |  |  | Done |  | D1.01
1929 | Kandala, Srinivas | 5.2.7.2 |  |  | T | Y | 4.24 | 24 | T | 5.2.7.2 | 5: General Description | General | G20 |  | Closed |  |  | 2007-05-14 | Generally this subclause needs lot of work. I think it is trying to introduce the problem but disparate sentences and circular definitions really confused me. | Consider rewriting the subclause. | Accept | The wording of clause 5.2.9 in D1.03 already fixed this issue by describing the overview in a more abstract manner. No further change should be necessary. |  |  | Done |  | D1.04
1930 | Kandala, Srinivas | 5.2.7.2 | 4 | 7 | T | Y | 4.07 | 7 | T | 5.2.7.2 | 5: General Description | General |  |  | Closed |  |  | 2007-01-18 | The text indicates that "Moreover, in many cases devices traditionally categorized as clients should also be able to establish peer-to-peer wireless links with neighboring clients and APs in a mesh network.", yet no indication of how this problem is to be solved is provided in the subclause | Provide how the peer-to-peer wireless links with neighboring clients and Aps are established in a mesh network | Counter | Add forward reference to 11A.1 |  |  | Done |  | D1.01
1931 | Kandala, Srinivas | 5.2.7.4 |  |  | T | Y | 7.09 | 9 | T | 5.2.7.4 | 5: General Description | General |  |  | Closed |  |  | 2007-01-18 | The rest of the document has lot more than what is indicated in this subclause (for example, it includes everything in the base standard). | Delete this subclause. | Counter | Change sentence on line 10 of page 7 to read: "Mesh functionalities are described in the following clauses:" |  |  | Done |  | D1.01
1932 | Kandala, Srinivas | 7.1.2 | 8 | 18 | T | Y | 8.18 | 18 | T | 7.1.2 | 7: Frame Formats | General |  |  | Closed |  |  | 2007-01-18 | The Number of bytes for Mesh Header should be "0 or 4 or 16" instead of "4 or 16" | As suggested | Reject | Figure 18 in the base standard does not give "0" as a possible length for other fields such as Addr 4 and QoS Control. |  |  | Done |  | N/A
1933 | Kandala, Srinivas | General |  |  | T | Y | 0 | 0 | T | General | General | RFI | RFI8 |  | Closed |  |  | 2007-07-19 | Define "flooding" or provide a normative reference to it. It is not clear what the problem is in this case. | As suggested | Counter | Page 149 11A.8.1.3.2 Replace "floods" with "propagates" Page 9 7.1.3.5a.1 Replace "flooding algorithms" with "broadcast/multicast mechanisms" Page 140 delete second and third paragraphs of 11A.5.5.4 Multicast frames. Keep sentence "Support for special multicast capabilities is an implementation choice" |  |  | Done |  | D1.06
1934 | Kandala, Srinivas | 7.2.4.2 | 16 | 7 | T | Y | 16.07 | 7 | T | 7.2.4.2 | 7: Frame Formats | RFI |  |  | Closed |  |  | 2007-01-18 | It is not clear how address1 through address 6 are set in data frames | Clarify in the draft | Reject |  |  |  | Done |  | N/A
1935 | Kandala, Srinivas | 7.2.4.2 | 16 | 1 | T | Y | 16.01 | 1 | T | 7.2.4.2 | 7: Frame Formats | General | G19 |  | Closed |  |  | 2007-03-13 | Given that an MSDU size can be up to 2304 bytes, it appears to me that the size of the Body is greater than 2312. Also, Can A-MSDUs be sent in the body of a Mesh Data frame? | Clarify in the draft | Reject | TGn has not yet passed letter ballot with 75%. To be reconsidered after TGn passes letter ballot |  |  | Done |  | N/A
1936 | Kandala, Srinivas | 7.2.4.2 | 16 |  | T | Y | 16 |  | T | 7.2.4.2 | 7: Frame Formats | General | G11 |  | Closed |  | 11-07/799r8 | 2007-07-17 | Generally there is not much discussion on the fields in the data frame. | Please describe the contents of the frame | Counter | Resolved by 11-07/799r8 |  |  | Done |  | D1.06
1937 | Kandala, Srinivas | 7.2.4.3 | 17 | 20 | T | Y | 17.2 | 20 | T | 7.2.4.3 | 7: Frame Formats | General | G11 |  | Closed |  | 11-07/799r8 | 2007-07-17 | Given that the term "Mesh Action Data Unit" is exclusively used only in this subclause and it merely means MMPDUs sent between two MPs, it is not clear what this term adds. | Delete all references to "Mesh Action Data Unit". Rephrase the entire paragraph appropriately | Counter | Resolved by 11-07/799r8 |  |  | Done |  | D1.06
1938 | Kandala, Srinivas | 7.2.4.3 | 17 | 30 | T | Y | 17.3 | 30 | T | 7.2.4.3 | 7: Frame Formats | General |  |  | Closed |  |  | 2007-01-18 | Given that the maximum size of a Mesh Action Data Unit is 2304 bytes, the indicated range of Body in Figure s10 is not correct | Please correct it. | Accept |  |  |  | Done |  | D1.01
1939 | Kandala, Srinivas | 7.3.1.18 | 18 | 21 | T | Y | 18.21 | 21 | T | 7.3.1.18 | 7: Frame Formats | General | G11 |  | Closed |  | 11-07/799r8 | 2007-07-17 | Given that the structure (and even verbage) of Mesh Action field is almost identical to that of Action frame, I do not see any need for having a new field. | Use Action field. Do not have more categories to increase confusion. There are still about 120 categories left in the regular action frames. Let us use them before defining new ones. | Counter | Resolved by 11-07/799r8 |  |  | Done |  | D1.06
1940 | Kandala, Srinivas | 7.3.2.36 |  |  | T | Y | 21.04 | 45 | T | 7.3.2.36 | 7: Frame Formats | General |  |  | Closed |  |  | 2007-01-18 | Do not indicate the number of subfields in a field such as, "The Power Save capability field includes 5 sub-fields." | Delete such sentences. Instead indicate the figure in which the entire field is defined as in, "The Power Save Capability field is defined in Figure s14" | Accept |  |  |  | Done |  | D1.01
538 | Benveniste, Mathilde | 9.14.5 | 96 | 19 | T | y | 96.19 | 19 | T | 9.14.5 | 9.14: MDA | MAC | MDA |  | Open |  |  |  | 9.14.5 Neighbor MDAOP Interfering Times for an MP: The hidden node and exposed node problems would impact MDA.. | Explain how MDAOP interfering times will be considered in formulating a request or responding to one. Ignoring interfering times would cause collisions among MDA MPs. Treating interfering times in a conservative way reduces MDA capacity and channel use efficiency. | Defer
1942 | Kandala, Srinivas | General |  |  | T | Y | 0 | 0 | T | General | General | General |  |  | Closed |  |  | 2007-01-18 | Avoid "clear" and 'set". Instead indicate the actual values. For example, "A cleared bit indicates it is in active mode" should be avoided. Rephrase this as, "When the MP is in active mode, this field is set to 0" | Just gave an example - go through the entire draft and provide precise definitions. | Counter | Replace all instances of "clear" with "set to 0" and replace all instances of "set" to "set to 1" when referring to bit fields. |  |  | Done |  | D1.01
1943 | Kandala, Srinivas | 7.3.2.36 |  |  | T | Y | 19.45 | 45 | T | 7.3.2.36 | 7: Frame Formats | General |  |  | Closed |  |  | 2007-03-13 | The relationship between Active Protocol ID and the contents of 7.3.2.37 is not clear - i.e., is it the entire field? Similarly, the relationship is not clear between Active Metric ID. | Merge 7.3.2.37 and 7.3.2.38 into 7.3.2.36 and provide the correct format. Alternatively provide appropriate references in all three subclauses. | Counter | CID 355 |  |  | Done |  | D1.02
1944 | Kandala, Srinivas | 7.3.2.36 |  |  | T | Y | 19.45 | 45 | T | 7.3.2.36 | 7: Frame Formats | General |  |  | Closed |  |  | 2007-03-13 | It appears that there are IE elements followed by Fixed Fields. Generally this is not a good design because this pretty much limits expanding the IE in the future. We may think that it never needs to expand, in which case one would venture to ask why do we need IE? | Reorder the fields such that fixed fields are always before the IEs | Counter | CID 350 and CID 355 |  |  | Done |  | D1.02
1945 | Kandala, Srinivas | 7.3.2.42 | 25 |  | E | Y | 25 |  | E | 7.3.2.42 | 7: Frame Formats | Editorial | G12 |  | Closed |  |  | 2007-03-13 | The terms, "OFDM Parameter Element" and "OFDM Parameter Set Element" are used in an interchangeable manner. | Please pick one. Also remove "new" from the definition. | Counter | same resolution as cid 693 |  |  | Done |  | D1.02
1946 | Kandala, Srinivas | 7.3.2.42 | 25 |  | T | Y | 25 |  | T | 7.3.2.42 | 7: Frame Formats | RFI | RFI0 | 237 | Closed |  |  | 2007-05-14 | What is the rationale for introducing this element? For beacons and frames sent in DS rates (1 & 2 Mbps), you can not determine the channel number based on the channel on which the beacon is received. If the beacon is sent in OFDM (I assume the operation does not involve 2.4 GHz DSSS rates else DS Parameter Set would cover this) then it can be properly decoded only if the receiver is on the current channel. | Clarify the use of the IE or remove the element. | Counter | Has been removed already (D1.03) |  |  | Done |  | D1.04
1947 | Kandala, Srinivas | 7 |  |  | T | Y | 8.01 | 1 | T | 7 | 7: Frame Formats | General |  |  | Closed |  |  | 2007-01-18 | Remove the term "new" whenever it implies that Tgs is introducing a new field or even mechanism. Please remember that this amendment will be rolled into the base standard | As suggested | Accept |  |  |  | Done |  | D1.01
1948 | Kandala, Srinivas | 7.3.2.43 | 26 | 3 | T | Y | 26.03 | 3 | T | 7.3.2.43 | 7: Frame Formats | MAC | Congestion control |  | Closed |  | 11-07/456r2 | 2007-07-18 | Not clear what "must" in this subclase means - just a state the device should avoid or is it normative. | Rephrase the sentence and move it to 11A.7.3 | Counter | Resolved by 11-07/456r2 |  |  | Done |  | D1.06
1949 | Kandala, Srinivas | 7.3.2.45 | 26 | 22 | T | Y | 26.22 | 22 | T | 7.3.2.45 | 7: Frame Formats | MAC | M1 |  | Closed |  | 11-07/456r2 | 2007-07-18 | Expand the TBD | As suggested | Counter | Resolved by 11-07/456r2 |  |  | Done |  | D1.06
1950 | Kandala, Srinivas | 7.3.2.46 | 27 |  | E | Y | 27 |  | E | 7.3.2.46 | 7: Frame Formats | Editorial |  |  | Closed |  |  | 2007-01-18 | The use of the term, "close" is confusing. | Use Tear down or termination instead | Accept |  |  |  | Done |  | D1.01
1951 | Kandala, Srinivas | 7.3.2.46 | 27 |  | T | Y | 27 |  | T | 7.3.2.46 | 7: Frame Formats | Security | S2 |  | Closed |  |  | 2007-05-17 | Rather than redefine, relate the Link IDs with the Open and Confirm Messages to avoid any confusion. Also, limit the statement of uniqueness related to the link in only subclause. | As suggested | Counter | resolved by the adoption of 11-07/440r0, already implemented in D1.03. The adoption of 11-07/440r0 resolves the comment. The link IDs are related in Open and Confirm messages. And the Link IDs are no longer required to be random. |  |  | Done |  | D1.04
1952 | Kandala, Srinivas | 7.3.2.46 | 27 |  | T | Y | 27 |  | T | 7.3.2.46 | 7: Frame Formats | Security | S3 |  | Closed |  | 11-07/440r0 | 2007-03-14 | Is there a reason not to use the "Reason Code" already defined in the base standard. | Reuse the already defined "Reason Code" | Counter | Existing reason codes are examined and are not suitable for PLE. New reason codes are defined instead. See 12. See doc 07/440r0 for resolution. for updated text. |  |  | Done |  | D1.02
1953 | Kandala, Srinivas | 7.3.2.49 | 29 |  | T | Y | 29 |  | T | 7.3.2.49 | 7: Frame Formats | RFI |  |  | Closed |  |  | 2007-01-18 | Rename "Metric" as "Path Metric" to make it absolutely clear. Same comment applies to many occurences of Metric (for example, in 7.3.2.50) | As suggested | Reject | superseded by CID 364 |  |  | Done |  | N/A
1954 | Kandala, Srinivas | 7.3.2.50 | 31 |  | T | Y | 31 |  | T | 7.3.2.50 | 7: Frame Formats | RFI |  |  | Closed |  |  | 2007-01-18 | It appears that the sentence "A value of 0 indicates it is a Root announcement and not a Portal announcement." is applicable to "Number of Mesh Portals" rather than to "Connected Mesh Portals IE" | Correct. | Reject | Superseded by 365 |  |  | Done |  | N/A
569 | Bjerke, Bjorn | 9.14 | 95-99 |  | T | Y | 95.2 | 20 | T | 9.14 | 9.14: MDA | MAC | MDA |  | Open |  |  |  | 1) MDA is useful only if a significant fraction of the nodes in a mesh network implement it. 2) Assume two nodes A and B set up an MDAOP that overlaps with the MDAOP of nodes C and D because, A and B missed the MDA advertisements from C and D. There is no way for C or D to stop the MDA set up between A and B | 1. Recommend removing this feature due its limited applicability. 2. Add a message type that a third party node can use to close the MDA between any pair based on e.g. priority, precedence in time, etc. | Defer
1956 | Kandala, Srinivas | 7.3.2.53 | 33 |  | E | Y | 33 |  | E | 7.3.2.53 | 7: Frame Formats | Editorial |  |  | Closed |  |  | 2007-01-18 | To avoid any confusion rename DTIM element something as MPDTIM element | As suggested | Accept |  |  |  | Done |  | D1.01
1957 | Kandala, Srinivas | 8 |  |  | T | Y | 64.17 |  | T | 8 | 8: Security | Security |  |  | Closed |  |  | 2007-01-18 | The scope of the security association establishiment in the specification seems to be limited to link security. It is not clear how STAs authentication to MPs happens. | Specify STA authentication. STA authentication messages may need to traverse multiple 802.11 MPs and thus EAP transport for those messages needs to be specified at the very least. | Reject | Recommend: Reject. STAs only associate with MAPs, not MPs. We need a reason why the proposed resolution is within scope. The points raised are relevant only to mesh formation, not mesh operation after formation. |  |  | Done |  | N/A
1958 | Kandala, Srinivas | 8.8.1, 8.8.3 |  |  | T | Y | 65.19 | 19 | T | 8.8.1, 8.8.3 | 8: Security | Security | EMSA-MKD related |  | Closed |  | 11-07/618r0 | 2007-05-17 | MKD role determination is not clear. Without clarity here, the spec cannot be correctly implemented. | Please clarify the following. How is the role of MKD determined? Can any MPP be an MKD? Can there be multiple MKDs (and hence, multiple MKD domains) in a given mesh network? If so, how do the MAs choose which MKD to use? | Counter | resolved by 11-07/618r0 |  |  | Done |  | D1.04
1959 | Kandala, Srinivas | 8 |  |  | E | N | 64.17 | 17 | T | 8 | 8: Security | Security | S4 |  | Open |  |  |  | The Clause on Security can benefit from well-placed informative notes just as TGi has done. In many cases, the reader, network architect or an implementer would benefit from knowing why certain design decisions were made. | Some of the comments on Clause 8 here may be resolved by informative notes. | Defer-submission-needed
1960 | Kandala, Srinivas | 8.8.1 |  |  | T | Y | 65.19 | 19 | T | 8.8.1 | 8: Security | Security |  |  | Closed |  |  | 2007-01-18 | It is not clear whether there can be multiple hops between an MA and an MP acting as a supplicant. If there can only be a single hop (8.8.3 seems to allude to that), that results in decryption and encryption of traffic at each MP. That is a drain on res | Clarify in Clause 8.8.1 on whether there can be multiple hops between an MA and an MP. | Reject | Reject. MA to MP is always a single hop. There never is an MP between an MA and the supplicant MP. |  |  | Done |  | N/A
1961 | Kandala, Srinivas | 8 |  |  | T | Y | 64.17 | 17 | T | 8 | 8: Security | Security | EMSA-Clarification |  | Closed |  | 11-07/2119r1 | 2007-07-19 | Does association mandate authentication in a secure mesh network? In other words, is it possible for only some of the MPs to implement port control? | Clarify the port control semantics. It is clear that authentication can be turned off for the entire mesh network (open authentication). Clarify whether it can be turned off selectively. | Accept | Accept. See 11-07/2119r0 for updated text in 11A.4.2.1, mandating use of MSA authentication for peer links when RSNA is enabled. |  |  | Done |  | D1.06
1962 | Kandala, Srinivas | 8.8.2.4 and 8.8.2.7 |  |  | T | Y | 75.29 | 29 | T | 8.8.2.4 and 8.8.2.7 | 8: Security | Security | EMSA-Key Derivation |  | Open |  |  |  | PMK-MKD and KDK derivation uses the second-half of the MSK from a full EAP authentication (or the PSK). It is not clear why that choice has been made. Specifically how is the first-half of the MSK used? Is it used for 802.11i authentication? If that i | Clarify why the second-half of the MSK is used for key derivation in 11s. Perhaps a key derived from the EMSK from an EAP authentication may be used as the root of the 11s key hierarchy. | Defer
1963 | Kandala, Srinivas | 8.8.2 |  |  | T | Y | 72.11 | 11 | T | 8.8.2 | 8: Security | Security | EMSA-Key Derivation |  | Open |  |  |  | Currently all key names are 128-bit names. I think 64-bit names are quite sufficient. | Truncate key names to 64-bit values. | Defer-discussion-needed
1964 | Kandala, Srinivas | 8.8.2.5 and 8.8.2.6 |  |  | T | Y | 76.15 | 15 | T | 8.8.2.5 and 8.8.2.6 | 8: Security | Security | EMSA-Key Derivation |  | Closed |  |  | 2007-05-14 | The order of SPA and MA-ID in PMK-MA and PTK derivation functions is different. Why is that? | If there is no reason for the order of SPA and MA-ID in the two KDFs, please include them in a consistent order. | Accept | Accept. Replace definition of PTK with "PTK = KDF-PTKLen(PMK-MA, “Mesh PTK Key derivation”, SNonce ¦¦ ANonce¦¦ MA-ID ¦¦ SPA ¦¦ PMK-MAName)" |  |  | Done |  | D1.04
1965 | Kandala, Srinivas | 8.8.2.6 |  |  | T | Y | 76.33 | 33 | T | 8.8.2.6 | 8: Security | Security | EMSA-Key Derivation |  | Closed |  |  | 2007-05-14 | The order of SPA and MA-ID in PTK and PTKName derivation functions is different. It is inconsistent. | Maintain order of SPA and MA-ID in KDFs and Keyname derivation functions. | Accept | Accept. See CID 1964. |  |  | Done |  | D1.04
1966 | Kandala, Srinivas | 8.8.2.5 and 8.8.2.6 |  |  | T | Y | 76.15 | 15 | T | 8.8.2.5 and 8.8.2.6 | 8: Security | Security | EMSA-Key Derivation |  | Closed |  |  | 2007-05-14 | The order of key name and key identifier string in PMK-MAName and PTKName derivation is reversed. | Please fix the inconsistency. | Accept | Accept. Replace definition of PTKName with "PTKName = Truncate-128(SHA-256(“Mesh PTK Name” ¦¦ PMK-MAName ¦¦ SNonce ¦¦ ANonce ¦¦ MA-ID ¦¦ SPA))" |  |  | Done |  | D1.04
1967 | Kandala, Srinivas | 8.8.2.4 |  |  | T | Y | 75.29 | 29 | T | 8.8.2.4 | 8: Security | Security | EMSA-Key Derivation |  | Closed |  |  | 2007-05-14 | ANonce in Clause 8.8.2.4 is in fact the MKD-Nonce. | Please rename Anonce in 8.8.2.4 as MKD-Nonce | Reject | Reject. No, it's a unique nonce contributed by the MKD. The MKD-Nonce is only exchanged during the key holder handshake for derivation of the PTK-KD. |  |  | Done |  | N/A
1968 | Kandala, Srinivas | 8.8.2.4 and 8.8.2.7 |  |  | T | Y | 75.29 | 29 | T | 8.8.2.4 and 8.8.2.7 | 8: Security | Security | EMSA-MKD related |  | Closed |  | 11-07/2119r1 | 2007-07-19 | PMK-MKD, PMK-MKDName, KDK, KDKName derivations contain the MeshID as well as the MKDD-ID. Does that mean a mesh can contain more than one MKDs and an MKD can be part of more than one mesh network? | Please clarify the relationship between MKD and a Mesh network. Or remove one of MeshID or MKDD-ID from the derivations depending on whether an MKD can belong to a single mesh network or vice versa. | Accept | Accept. See 11A.4.1.1 in 11-07/2119r0. |  |  | Done |  | D1.06
1969 | Kandala, Srinivas | 8.8.1 and 8.8.3 |  |  | T | Y | 65.19 | 19 | T | 8.8.1 and 8.8.3 | 8: Security | Security | EMSA-MKD related |  | Open |  |  |  | Considering the EAP model as specified in RFC 3748, the authenticator and the NAS functionality is split between the Mesh Authenticator and the MKD respectively. That does not seem conformant to RFC 3748. | Please get a review from the IETF on whether the Authenticator and NAS functionality split conforms to RFC 3748. | Defer | Need to discuss.
1970 | Kandala, Srinivas | 8.8.1.8, figure s95 |  |  | T | Y | 70.04 | 4 | T | 8.8.1.8, figure s95 | 8: Security | Security | EMSA-EAP Transport |  | Closed |  | 11-07/1987r1 | 2007-07-18 | Is the EAP encapsulation between the Mesh Authenticator and MKD end-to-end or hop-by-hop? | Please clarify. | Accept. | Accept. Clarification added to first paragraph in 11A.4.5. See 11-07/1987r1. |  |  | Done |  | D1.06
1971 | Kandala, Srinivas | 8.8.1 and 8.8.3 |  |  | T | Y | 65.19 | 19 | T | 8.8.1 and 8.8.3 | 8: Security | Security | EMSA-EAP Transport |  | Open |  |  |  | RFC 3748 states some specific requirements on the EAP Lower Layer and in the past EAP Lower Layers from the IEEE have been reviewed by the IETF for conformance. The dot11s specification changes that in several ways: first, there are multiple EAP lower la | Please get a review from the IETF on whether the EAP lower layer conforms to the requirements stated in RFC 3748. | Defer | Need to discuss.
1972 | Kandala, Srinivas | 8.8.1.6 |  |  | T | Y | 69.01 | 1 | T | 8.8.1.6 | 8: Security | Security | EMSA-Key Transport |  | Open |  |  |  | In case of initial EMSA authentication, it is clearly stated that the MA starts 4-Way Handshake after EAP finishes (and this part is not clear, and so I am assuming that the MKD "pushes" the PMK-MA to the MA). In case of subsequent mesh authentications, | Perhaps the MA starts the 4-way handshake after it receives a PMK-MA as a result of "pull" exchange with the MKD. Please clarify that. Also clarify what triggers the PMK-MA to initiate the "pull" exchange with the MKD. | Defer-submission-needed | interaction of authenticaiton and key deliver
1973 | Kasher, Assaf | 11.9.2.3 | 109 | 9 | T | Y | 109.09 | 9 | T | 11.9.2.3 | 11: MLME | General | G01 |  | Closed |  |  | 2007-01-18 | There is a TBD here refereing to Element ID - Draft is not ready | Specify Value | Accept | These identifiers will be requested from ANA before sponsor ballot. In the mean time, an editorial note will be added stating this. |  |  | Done |  | D1.01
1974 | Ketchum, John | 7.2.3 | 11 | 19 | T | Y | 11.19 | 19 | T | 7.2.3 | 7: Frame Formats | General | G03 |  | Closed |  |  | 2007-01-18 | Value for BSSID in management frames is left as TBD. | TBDs must be resolved. | Counter | same resolution as cid 4477 |  |  | Done |  | D1.01
1975 | Ketchum, John | 7.3.2.45 | 26 | 22 | T | Y | 26.22 | 22 | T | 7.3.2.45 | 7: Frame Formats | MAC | M1 |  | Closed |  | 11-07/456r2 | 2007-07-18 | Definition of congestion level field is left as TBD | TBDs must be resolved. | Counter | Resolved by 11-07/456r2 |  |  | Done |  | D1.06
1976 | Ketchum, John | 11.9.7.3 | 111 | 9 | T | Y | 111.09 | 9 | T | 11.9.7.3 | 11: MLME | General | G05 |  | Closed |  |  | 2007-03-13 | Random number characteristics in new channel precedence indicator value determination is left as a TBD | TBDs must be resolved. | Counter | same resolution as cid 1618 |  |  | Done |  | D1.02
1977 | Ketchum, John | 11A.1.7.5 | 122 | 37 | T | Y | 122.37 | 37 | T | 11A.1.7.5 | 11A.1: Link and Channel Mgmt | General | G02 |  | Closed |  |  | 2007-03-13 | Wait time is left as a TBD | TBDs must be resolved. | Counter | same as 4221 |  |  | Done |  | D1.02
1978 | Ketchum, John | 11A.1.7.5 | 122 | 40 | T | Y | 122.4 | 40 | T | 11A.1.7.5 | 11A.1: Link and Channel Mgmt | General | G02 |  | Closed |  |  | 2007-03-13 | channel switch count is left as a TBD | TBDs must be resolved. | Counter | same as 4221 |  |  | Done |  | D1.02
1979 | Kim, Joonsuk | 5.2.7.2 | 5 |  | T | Y | 5 |  | T | 5.2.7.2 | 5: General Description | General |  | 116 | Closed |  |  | 2007-01-18 | Is MAP a single channel or mutli-channel device? That is, should the operation of infrastructure BSS, where MAP is the AP, be on the same or different channel with the mesh network, where the MAP functions as a MP? | Clarify. | Reject | Clause 9.9.1.7.2 and 11A.1.7.1.1 both include text describing the use of multiple radios, including the example where an MAP uses different channels for the BSS and mesh communication. |  |  | Done |  | N/A
602 | Cam-Winget, Nancy | 9.14.10 | 98 | 13 | T | Y | 98.13 | 13 | T | 9.14.10 | 9.14: MDA | MAC | MDA |  | Open |  |  |  | Because MDA is a new feature, optional even within TGs, there will be many legacy and mesh devices that don't implement MDA, so MDA doesn't work unless TXOP is used extensively. This is insufficiently highlighted in the text. | Clarify the MDAOP setup and teardown procedures showing how TXOP is involved. | Defer
1981 | Kim, Joonsuk | 11A.1.7.1.1 | 122 | 5 | T | Y | 122.05 | 5 | T | 11A.1.7.1.1 | 11A.1: Link and Channel Mgmt | General |  | 156 | Closed |  |  | 2007-03-13 | "...advanced mode". Does "advanced mode" mean multi-radio operation mode? If so, state clearly before using the term. | Clarify. | Counter | resolved by cid 4219 |  |  | Done |  | D1.02
969 | Ecclesine, Peter | 9.14 | 95 | 21 | T | Y | 95.21 | 21 | T | 9.14 | 9.14: MDA | MAC | MDA |  | Open |  |  |  | There is no radio-aware calculation of Mesh Beaconing and groupcast frames, yet operation of the mesh depends on timely reception of groupcase frames (e.g. Channel Switch Announcement). There is no radio-aware description of changes in topology, node density or neighborhood traffic that would affect MDA. Either MDA is radio-aware, or it is not and should be deleted. | Justify how MDA provides lower contention than otherwise, or remove the MDA option. | Defer
1045 | Emeott, Stephen | 9.14.11 | 99 | 6 | T | Y | 99.06 | 6 | T | 9.14.11 | 9.14: MDA | MAC | MDA |  | Open |  |  |  | Clause 9.14.11 (page 99, line 6) states "The retransmission rules for access in an MDAOP are the same as that of EDCA. Specifically, if there is loss inferred during the MDA TXOP, retransmissions require that a new TXOP be obtained using the MDA access rules in the MDAOP. No MDA TXOPs may cross MDAOP boundaries". The statement inaccurate and problematic. It is inaccurate because EDCA does not concern itself with MDAOP boundaries. It is problematic because it implies that retransmission must occur within the same MDAOP as the original transmission (which may be impossible unless during MDAOP setup the transmitter reservers double or more the resources it requires for each transmission). | Change the retransmission procedure to allow the MP to obtain a new TXOP outside the MDAOP using CSMA/CA and the MDA access parameters, subject to the limitation defined in clause 9.14.4 and 9.14.5 on new MDA TXOPs | Defer
1984 | Kim, Kyeongsoo | 4 | 3 | 46 | E | N | 3.46 | 46 | T | 4 | 4: Abbreviations | General |  |  | Closed |  |  | 2007-03-13 | "RM-AODV" is leftover of TGs (more exactly SEE-Mesh) standardization process, the term no longer used other than Clause 4 (Abbr.) and Annex P.2. | Remove the entry for "RM-AODV". | Accept | remove it |  |  | Done |  | D1.02
1985 | Kim, Kyeongsoo | 8 |  |  | T | N | 64.17 | 17 | T | 8 | 8: Security | Security | Comminus | 1322 | Open |  |  |  | Providing an optional, secondary security framework -- possibly non-11i-based -- may benefit certain usages/applications requiring security far stronger than the current EMSA can provide. | Add an optional, secondary security framework. One good candidate is the "comminus" proposal (or its variations). | Defer-discussion-needed | See 1322
1986 | Kim, Kyeongsoo | 8.8 |  |  | T | Y | 65.18 | 18 | T | 8.8 | 8: Security | Security | EMSA Architecture | 1323 | Open |  |  |  | The newly-adopted EMSA framework hasn't been fully analyzed yet and also lacks detailed descriptions including state machines. | Refine the EMSA framework by dong security analysis and providing state machine descriptions. | Defer-submission-needed | See 1323
1239 | Epstein, Joe | 9.14 | 95 | 20 | T | Y | 95.2 | 20 | T | 9.14 | 9.14: MDA | MAC | MDA |  | Open |  |  |  | MDA is redundant and ill-defined. There is no need for another category of access. Furthermore, the describing text is unclear (references to 11e don't make sense when reading the standard as a monolithic document). | Delete the entire section. Replace with either HCCA usage, EDCA TXOP usage, or with nothing at all. Create new Action frames that allow TXOP total time devoted to mesh access to be advertised and coordinated, optionally. | Defer
1988 | Kim, Kyeongsoo | 11A.3 |  |  |  | N | 126.38 | 38 | T | 11A.3 | 11A.3: Interworking | RFI | RFI12 | 1325 | Closed |  | 11-07/334r1 | 2007-03-15 | There's no solution provided for the efficient use of multiple portals in interworking with bridged networks. | Add either a solution for the multiple-portal support, if possible, or informative descriptions for why not, otherwise. | Counter | resolution in doc 11-07/334r1 |  |  | Done |  | D1.02
1989 | Kim, Kyeongsoo | 11A.1.5 |  |  | E | N | 112.32 | 32 | E | 11A.1.5 | 11A.1: Peer Link Establishment | Editorial |  | 1326 | Closed |  |  | 2007-01-18 | The numbering of the clause and subcauses under it is wrong. | Change 11A.1.5 to 11A.5.5 (and subclauses as well). | Accept |  |  |  | Done |  | D1.01
1990 | Kim, Kyeongsoo | 11A.1.5.2 |  |  | T | Y | 114.24 | 24 | T | 11A.1.5.2 | 11A.5: HWMP | RFI | RFI2 | 1327 | Closed |  | 11-07/337r1 | 2007-03-15 | The current RREQ IE does not support the mesh address extension based on a 6-address scheme described in Clauses 7.1.3.5a.4 and 11A.2.4. | Extend the RREQ IE to support the mesh address extension. | Counter | resolution in doc 11-07/337r1 |  |  | Done |  | D1.02
1991 | Kim, Kyeongsoo | 11A.5.6.2 |  |  | T | Y | 152.38 | 38 | T | 11A.5.6.2 | 11A.5: HWMP | RFI | RFI1 | 1328 | Closed |  |  | 2007-05-14 | The current RREP IE does not support the mesh address extension based on a 6-address scheme described in Clauses 7.1.3.5a.4 and 11A.2.4. | Extend the RREP IE to support the mesh address extension. | Counter | Fixed by 11-07/337r1 adopted in Orlando. |  |  | Done |  | D1.04
1992 | Kim, Kyeongsoo | Annex P.2 |  |  | T | Y | 207.12 | 12 | T | Annex P.2 | Annex P | RFI | RFI6 | 791 | Closed |  |  | 2007-05-17 | "RM-AODV" is leftover of TGs (more exactly SEE-Mesh) standardization process, the term no longer used other than Clause 4 (Abbr.) and Annex P.2. | Either remove the whole subclause (i.e., P.2) or update it accordingly based on the new HWMP. | Accept | The leftover is no longer in D1.03 |  |  | Done |  | D1.04
1993 | Kneckt, Jarkko | 7.1.3.1.8 |  |  | T | Y | 9.07 | 7 | T | 7.1.3.1.8 | 7: Frame Formats | General |  |  | Closed |  |  | 2007-01-18 | More Data bit should be used to in all MSDUs delivery, also if the frames are delivered to full power MPs. | Change the sentece as follows: "The more data bit is set by mesh points for unicast messages sent to a neighboring mesh point operating in power save mode when there are more MSDU/MMPDUs to be transmitted to that mesh point in the current beacon interval. The ‘more data’ bit is set by mesh points for broadcast/multicast MSDUs when the mesh is determined to be operating in power save scheme and there are more broadcast/multicast traffic to be transmitted in the current beacon interval. | Counter | Change the sentece as follows: "The more data bit is set by mesh points in unicast MSDUs/MMPDUs when there are more frames to be transmitted to that mesh point in the current beacon interval. The ‘more data’ bit is set by mesh points in broadcast/multicast MSDUs/MMPDUs when there are more broadcast/multicast frames to be transmitted in the current beacon interval. |  |  | Done |  | D1.01
1300 | Fischer, Matthew | 9.14.11 | 99 | 5 | T | Y | 99.05 | 5 | T | 9.14.11 | 9.14: MDA | MAC | MDA |  | Open |  |  |  | So - if the MDAOP owner starts an MDA TXOP and has a collision and retries a couple of times and finally gets the TXOP for a while, then if the contention process took 300 usec and TXOP limit is 1 msec, then does this mean that the MDAOP owner has only 700 usec remaining to transmit? Or is the intent that as long as the contention was during the initial attempts to access the network e.g. a failing RTS/CTS handshake, then these do not count as "having obtained the MDA TXOP?" | Clarify | Defer
1521 | Gong, Michelle | 7.3.2.58 | 38 | 32-33 | T | Y | 38.32 | 32 | T | 7.3.2.58 | 7: Frame Formats | MAC | MDA |  | Open |  |  |  | The last two sentences in this paragraph are very confusing. It appears that "Interfering Times" may not be respected by any MP. Is this the intention? | Please clarify. | Defer
1996 | Kneckt, Jarkko | 11A.9.4 | 197 | 31-32 | T | Y | 197.31 | 31 | T | 11A.9.4 | 11A.9: PowerSave | MAC | Power save-editorial |  | Closed |  | 11-07/549r6 | 2007-05-17 | The text is in contradiction with the lines 33-34. The functionality should describe the operation of the multicast and broadcast frames delivery. | Change text as follows: " Unsynchronizing MAP shall not arbitrarily transmit multicast and broadcast MSDUs to MP operating in a PS mode, but shall buffer multicast and broadcast MSDUs and only transmit them at designated times (during after BSS DTIM intervals)." | Counter | resolved by 11-07/549r6 |  |  | Done |  | D1.04
1997 | Kneckt, Jarkko | 7.2.3.1 |  |  | T | Y | 11.22 | 22 | T | 7.2.3.1 | 7: Frame Formats | MAC | ATIM |  | Closed |  | 11-07/320r2 | 2007-05-17 | It is not clear how ATIM period is indicated in infrastructure beacon frame,when infrastructure beacons are used for power save as described in 11A.9.4. | Add information how the ATIM period is sigmalled in infrastructure beacon frame. | Counter | closed by 11-07/320r2 |  |  | Done |  | D1.04
1529 | Gong, Michelle | 9.14.5 | 96 | 23-24 | T | Y | 96.23 | 23 | T | 9.14.5 | 9.14: MDA | MAC | MDA |  | Open |  |  |  | It suggests "… new MDAOPs may be setup with another MP during these interfering times." In general, interference from one-hop neighbors can cause collisions and corrupt packet/ACK reception. Setting up new MDAOPs during interfering time should be discouraged. | Please specify under what circumstances, an MP can ignore neighbor MDAOP interfering times. | Defer
1999 | Kneckt, Jarkko | 11A.9 |  |  | E | Y | 195.04 | 4 | E | 11A.9 | 11A.9: PowerSave | Editorial |  |  | Closed |  |  | 2007-01-18 | The desscription of the power save mechanism is not clearly structured. Section 11A.9.5 defines different power save modes and these modes need to be introduced first before they are described in details. | Change the order of the sections 11A.9.4 and 11.9.5 | Accept |  |  |  | Done |  | D1.01
2000 | Kneckt, Jarkko | 11A.9.4 |  |  | T | Y | 197.02 | 2 | T | 11A.9.4 | 11A.9: PowerSave | MAC | Power save-editorial |  | Closed |  | 11-07/549r6 | 2007-05-17 | The 11.9.4 section is in contradiction. PS_Poll or triggering buffered frames from power saving MP that is using unsynchronised beaconing is not part of the list which introduce communication mechanisms with power saving MP. | Introduce new structure, which defines rules for power save used with: 1. unsynchronised infrastructure beaconing with PS MPs 2. synchronised IBSS beaconing. The unscynchronised infrastructure beaconing with PS MPs operation is described very briefly in page 197 lines 33 - 36. | Counter | resolved by 11-07/549r6 |  |  | Done |  | D1.04
1531 | Gong, Michelle | 9.14.6 | 96 | 26-36 | T | Y | 96.26 | 26 | T | 9.14.6 | 9.14: MDA | MAC | MDA |  | Open |  |  |  | MAF was defined mainly to limit the negative impact of long MDAOPs on QoS traffic. However, the MAF operation needs coordination among different MPs. A better and easier way to achieve the same result is to define a limit on MDAOPs such that the impact on voice traffic is acceptable. | Please define an appropriate MDAOP limit. | Defer
1533 | Gong, Michelle | 9.14.10 | 98 | 13-30 | T | Y | 98.13 | 13 | T | 9.14.10 | 9.14: MDA | MAC | MDA |  | Open |  |  |  | This section does not consider the co-existence of MDA and non-MDA devices. Because MDA is an optional feature, there will be many mesh devices that don't implement MDA. Additionally, legacy 802.11 devices do not understand MDA. Therefore, MDAOP tear down has to be conveyed to non-MDA devices just like MDAOP setup needs to utilize TXOP setup for non-MDA devices. Depending on how MDAOP is obtained, either the transmitter or the receiver or both need to re-set the NAVs in their neighboring nodes in addition to transmitting the MDAOP Set Teardown IE. | Please modify this section to take non-MDA devices into consideration. | Defer
2003 | Kneckt, Jarkko | 11.9.4 | 197 | 33-36 | T | Y | 197.33 | 33 | T | 11.9.4 | 11A.9: PowerSave | MAC | Power save-editorial |  | Closed |  | 11-07/549r6 | 2007-05-17 | The frames buffering rules should be similar as in AP to STA interface, during the unsynchronised MP ATIM period after beacon with TIM bit. | Add proper description for Ps with unscheduled beaconing. | Counter | resolved by 11-07/549r6 |  |  | Done |  | D1.04
2004 | Kobayashi, Mark | 7 | 26 | 22 | T | Y | 26.22 | 22 | T | 7 | 7: Frame Formats | MAC | M1 |  | Closed |  | 11-07/456r2 | 2007-07-18 | Clarify TBD. "The congestion level is TBD" needs to be specified. | Specify how congestion is measured and the reporting unit. | Counter | Resolved by 11-07/456r2 |  |  | Done |  | D1.06
2005 | Kobayashi, Mark | 7 | 12 |  | T | Y | 12 |  | T | 7 | 7: Frame Formats | MAC | DTIM |  | Closed |  | 11-07/280r3 | 2007-03-15 | Both DTIM and mesh DTIM are used in this document. Mesh DTIM should be used consistently to distinguish it from DTIM used in infrastructure BSS. | Change DTIM to Mesh DTIM in Table 8 and throughout the document. | Counter | resolution in doc 11-07/280r3 |  |  | Done |  | D1.02
2006 | Kobayashi, Mark | 7.2.3 | 11 | 20 | T | Y | 11.2 | 20 | T | 7.2.3 | 7: Frame Formats | General | G03 | 2015 | Closed |  |  | 2007-01-18 | "setting the field to all 0's" In an infrastructure BSS, the BSSID field is defined as a MAC address. The 00-00-00 OUI is assigned by IEEE, so setting the BSSID field to all 0's will make the BSSID appear to belong to some other entity. | Use the OUI assigned to the 802.11 WG and define a specific BSSID to be used for this "no meaningful data in this field" purpose. | Counter | same resolution as cid 4477 |  |  | Done |  | D1.01
2007 | Kolze, Thomas | 8.8.2.9.1 | 79 | 16 | T | Y | 79.16 | 16 | T | 8.8.2.9.1 | 8: Security | Security | EMSA-Key Derivation |  | Closed |  | 11-07/618r0 | 2007-05-17 | This clause appears to be a modified version of the TGr key holder requirements, but from an older draft. Errors in the TGr key holder requirements have been corrected in D4.0 (such as the naming of the R0 Key Holder), but the corresponding corrections have not been adopted by TGs in this draft. | Sync the key holder requirements with the latest version in TGr. | Counter | resolved by 11-07/618r0 |  |  | Done |  | D1.04
2008 | Kolze, Thomas | 8.8.3.3.1 | 83 | 17 | T | Y | 83.17 | 17 | T | 8.8.3.3.1 | 8: Security | Security | EMSA-other |  | Closed |  | 11-07/1987r1 | 2007-07-18 | Protocol description does not include any details on error conditions, such as loss of connectivity between MKD and MA and the effect of such loss on any established PMK-MKDs, PMK-MAs, or PTKs and their security associations. | Provide details of required behavior in case of errors. Provide protocol state machines. | Counter. | Counter. See updated description in 11A.4.3.2. Error handling for all handshake messages (including timeout & retry behavior) added. See 11-07/1987r1. |  |  | Done |  | D1.06
2009 | Kolze, Thomas | 8.8.3.3.1 | 83 | 17 | T | Y | 83.17 | 17 | T | 8.8.3.3.1 | 8: Security | Security | EMSA-Clarification |  | Open |  |  |  | Key Holder SA and EMSA SA protocols are impossible to start, since KHSA requires the MA to have completed an initial EMSA security assocition, but the initial EMSA security association depends on the availability of an MA that has already established a security association with an MKD. | Fix one of the protocols so that it doesn't depend on the completion of the other one. | Defer-submission-needed | The comment is incorrect. Either the MKD is hosted by an MP's host, or else it is reachable through an MP that is also a portal. Hence, in either, a first MP can establish a key holder security association with the MKD.
2010 | Kolze, Thomas | 8.8.3.1 | 80 | 33 | T | Y | 80.33 | 33 | T | 8.8.3.1 | 8: Security | Security | EMSA |  | Open |  |  |  | Key Holder SA and EMSA SA protocols are impossible to start, since KHSA requires the MA to have completed an initial EMSA security assocition, but the initial EMSA security association depends on the availability of an MA that has already established a security association with an MKD. | Fix one of the protocols so that it doesn't depend on the completion of the other one. | Defer-submission-needed | See CID 2009
2011 | Kolze, Thomas | 7.1.3.51 | 28 | 20 | T | Y | 9.2 | 20 | T | 7.1.3.51 | 7: Frame Formats | General | G11 |  | Closed |  |  | 2007-03-15 | Since the mesh header is prepended to the MPDU payload, it should be encoded as a SNAP/LLC header instead of as an 802.11 MPDU header to minimize changes required to the remainder of the 802.11 standard. | Change encoding of Mesh Header to SNAP/LLC. | Reject | Those on the 2/14/07 TGs telecon call unanimously agreed that indicating Mesh frames with a SNAP/LLC header is beyond scope of TGs and comments suggesting that should be rejected. |  |  | Done |  | N/A
2012 | Kolze, Thomas | 7.1.3.1.2 | 28 | 1 | T | Y | 9.01 | 1 | T | 7.1.3.1.2 | 7: Frame Formats | General | G11 |  | Closed |  |  | 2007-03-15 | Since the mesh header is prepended to the MPDU payload, it should be encoded as a SNAP/LLC header instead of as an 802.11 MPDU header and the normal data frame types defined in the base standard should be used instead of defining new mesh data frame types. | Change encoding of Mesh Header to SNAP/LLC and use normal data and action frame types/subtypes. | Reject | Those on the 2/14/07 TGs telecon call unanimously agreed that indicating Mesh frames with a SNAP/LLC header is beyond scope of TGs and comments suggesting that should be rejected. |  |  | Done |  | N/A
2013 | Kolze, Thomas | 7.1.3.1.2 | 28 | 1 | T | Y | 9.01 | 1 | T | 7.1.3.1.2 | 7: Frame Formats | General | G11 |  | Closed |  |  | 2007-03-15 | The new data frame type/subtype definitions do not work with the AAD construction defined for CCMP in the base standard. Since CCMP mutes b4-6 of the subtype field, the subtypes defined for mesh allow an attacker to change the subtype from mesh data to mesh action (or mesh action to mesh data) without CCMP detecting the modification. Using b7 for the distinction between Mesh Data and Mesh Action would require allocating all subtypes to Mesh, which doesn't seem reasonable. Alternatively, CCMP AAD construction could be modified, but such a change needs to take into account the future use of the Extended type such that muting is done in a way that allows for future amendments to allocate frame types. The simplest fix for TGs would be to use the existing data and action frame types/subtypes. | Change encoding of Mesh Header to SNAP/LLC and use normal data and action frame types/subtypes. | Reject | Those on the 2/14/07 TGs telecon call unanimously agreed that indicating Mesh frames with a SNAP/LLC header is beyond scope of TGs and comments suggesting that should be rejected. |  |  | Done |  | N/A
2014 | Kolze, Thomas | 8.8.2.3 | 75 | 10 | T | Y | 75.1 | 10 | T | 8.8.2.3 | 8: Security | Security | EMSA-Key Derivation |  | Closed |  |  | 2007-03-13 | This KDF functions is identical to the one in TGr. Remove this extraneous clause and refer to the TGr kdf. | Remove the clause. | Reject | r has not yet gone to sponsor ballot. |  |  | Done |  | N/A
2015 | Kolze, Thomas | 7.2.3 | 11 | 20 | T | Y | 11.2 | 20 | T | 7.2.3 | 7: Frame Formats | General | G03 |  | Closed |  |  | 2007-01-18 | "setting the field to all 0's" In an infrastructure BSS, the BSSID field is defined as a MAC address. The 00-00-00 OUI is assigned by IEEE to Xerox, so setting th eBSSID field to all 0's will make the BSSID appear to belong to a Xerox device. | Use the OUI assigned to the 802.11 WG and define a specific BSSID to be used for this "no meaningful data in this field" purpose. | Counter | same resolution as cid 4477 |  |  | Done |  | D1.01
2016 | Kraemer, Bruce |  | 4 | 2 | E | N | 4.02 | 2 | E |  | 4: Abbreviations | Editorial |  |  | Closed |  |  | 2007-03-13 | The abbreviation TBC is defined but there is no use of the term anywhere in the document | Delete the unnecessary abbreviation. | Accept |  |  |  | Done |  | D1.02
2017 | Kraemer, Bruce | 4 | 3 |  | E | N | 3.11 | 11 | E | 4 | 4: Abbreviations | Editorial |  |  | Closed |  |  | 2007-01-18 | "ad-hoc" is used in the definitions page only. In all other locations the term is "ad hoc" | Change the term "ad-hoc" to "ad hoc" to be consistent with MA 9.0 and the remainder of the amendment. | Accept |  |  |  | Done |  | D1.01
2018 | Kraemer, Bruce | 4 | 3 | 27 | E | N | 3.27 | 27 | E | 4 | 4: Abbreviations | Editorial |  |  | Closed |  |  | 2007-01-18 | The abbreviation MANET is defined but there is no use of the term anywhere in the document | Delete the unnecessary abbreviation. | Accept |  |  |  | Done |  | D1.01
2019 | Kraemer, Bruce | Numerous |  |  | T | Y | 0 |  | T | General | General | General | G01 |  | Closed |  |  | 2007-01-18 | There are 30 occurances of TBD in the body of the document | Insert the proper values in all locations where TBD occurs. | Accept | These identifiers will be requested from ANA before sponsor ballot. In the mean time, an editorial note will be added stating this. |  |  | Done |  | D1.01
2020 | Kraemer, Bruce | Annex A | ? |  | T | Y | 205 | 0 | T | Annex A | Annex A | General | G07 |  | Open | Donald |  |  | There is no PICS included in this draft | Add necessary information to describe the changes/additions TGs is introducing into Annex A. | Defer-submission-needed
2021 | Kruys, Jan | 3 | 2 | 3 | E | YX | 2.1 | 10 | E | 3 | 3: Definitions | Editorial |  |  | Closed |  |  | 2007-01-18 | The definitions of WAN mesh and ditto Services are not definitions but descriptions | Replace with: 3.x. WLAN Mesh: A WLAN Mesh is a network consisting of two or more Mesh Points communicating via WLAN 11 Mesh Services. ..And 3.x WLAN Mesh Services: The set of services defined in this Amendment that, together with other 802.11 MAC services provide for the creation and operation of mesh networks using 802.11 PHY services | Accept |  |  |  | Done |  | D1.01
2022 | Kruys, Jan | 5.2.7.1. | 4 | 20 | T | YX | 4.2 | 20 | T | 5.2.7.1. | 5: General Description | General |  |  | Closed |  |  | 2007-01-18 | The rationale is not that we want to cater for th potential shortcominfs of mesh solutions in some cases | Remove the second part of the para. beginning with "but also…. | Accept |  |  |  | Done |  | D1.01
2023 | Kruys, Jan | 5.2.7.2 | 5 | 12 | T | YX | 5.12 | 12 | T | 5.2.7.2 | 5: General Description | General |  |  | Closed |  |  | 2007-01-18 | The terms "mesh portal" and "mesh AP" are at best indicative abbreviations, not defined terms that are associated with specific functionality. On the contrary, we have decided that all of that is out of scope. | Reword the second half of the para. As follows: "A Mesh Point may be collocated with an Access Point. Such a configuration allows a single device implementation to logically provide both mesh services and AP services simultaneously. STAs associate with APs to gain access to the network but STAs do not participate in WLAN Mesh Services such as path selection and forwarding, etc. Figure s2 illustrates this."" Further remove figure S3 and associated text. | Counter | Reword second half of paragraph as follows: "An MP may be collocated with one or more other entities (e.g., AP, portal, HC, PC etc.). The implementation of collocated entities is beyond the scope of this standard. The configuration of a Mesh Point that is collocated with an Access Point is referred to as a Mesh Access Point (MAP). Such a configuration allows a single entity to logically provide both mesh functionalities and AP functionalities simultaneously. STAs associate with APs to gain access to the network. Only MPs participate in mesh functionalities such as path selection and forwarding, etc. Figure s2 illustrates this." Remove Figure s3 and the sentence that references it. |  |  | Done |  | D1.01
2024 | Kruys, Jan | 7.1.3.1.2 | 8 | 26 | T | YX | 8.26 | 26 | T | 7.1.3.1.2 | 7: Frame Formats | General | G11 |  | Closed |  | 11-07/799r8 | 2007-07-17 | The subtype definitions do not separate mesh signalling from legacy signalling. This may cause unnecessary complexity in specification as well as implementation. It might be argued that having one beacon for mesh access and intra-mesh traffic is efficient but that argument rests on many assumptions. | Replace the subtypes as follows: main type 11 = mesh. Subtypes: 0000 = discovery/link establishment; 0001 = routing; 0010 = action; 0011-0111 reserved; 1000 =mesh data; 1001 = mesh data + CF Ack. Rest reserved. See also separate contribution | Counter | Resolved by 11-07/799r8 |  |  | Done |  | D1.06
2025 | Kruys, Jan | 7.1.3.1.8 | 9 | 12 | E | NX | 9.12 | 12 | T | 7.1.3.1.8 | 7: Frame Formats | MAC | Power save |  | Closed |  |  | 2007-03-13 | Minor edits | The ‘more data’ bit is set by mesh points for broadcast/multicast MSDUs when the mesh is determined to be operating in power save mode and there are more broadcast/multicast frames to be transmitted in the current beacon interval. | Accept | Replace "power save scheme" with "power save mode" in line 13 |  |  | Done |  | D1.02
2026 | Kruys, Jan | 7.1.3.5a | 9 | 21 | E | NX | 9.21 | 21 | E | 7.1.3.5a | 7: Frame Formats | Editorial |  |  | Closed |  |  | 2007-01-18 | Minor edit | "The mesh header field is…. | Accept |  |  |  | Done |  | D1.01
2027 | Kruys, Jan | 7.3.2 | 11 | 21 | E | NX | 11.21 | 21 | E | 7.3.2 | 7: Frame Formats | Editorial | G3 |  | Closed |  |  | 2007-01-18 | The statement about the BSSID is unnecessary and potentially misleading: mesh management frames are a different subtype and should not be processed by non-mesh devices | Remove the "(TBD…) | Accept |  |  |  | Done |  | D1.01
2028 | Kruys, Jan | 7.3.2. | 11 | 24 | T | YX | 11.24 | 24 | T | 7.3.2. | 7: Frame Formats | General |  |  | Closed |  |  | 2007-01-18 | BSSID in the table: same comment as preceding. In addition, the reference to the non-mesh interface is out of place. | Replace the Note text with: When dot11WLANMeshService is true the SSID IE shall be set to the wildcard value. | Counter | same resolution as cid 4477 |  |  | Done |  | D1.01
2029 | Kruys, Jan | 7.3.2 | 12 |  | T | YX | 12 |  | T | 7.3.2 | 7: Frame Formats | MAC |  |  | Closed |  |  | 2007-01-18 | Item 29 in table 1 binds the neighbourlist and power save mode. That is an unecessary restriction | Remove the reference to power save mode. | Counter | Decouple the neighbor list and power save mode. Belong to the "Power save group" |  |  | Done |  | D1.01
2030 | Kruys, Jan | 7.2.3.3 | 12 | 3 | T | YX | 12.03 | 3 | T | 7.2.3.3 | 7: Frame Formats | General | G10 |  | Closed |  |  | 2007-03-15 | The terms "association" are carry-overs from the legacy mode. Using terms that are mesh specific would be more clear. Further, the proposed changes in subtypes would lead to a new structure of this and a number of other frames in the subtype mesh/discovery and link set-up: a Action code woud be needed to differentiate: beacon, probe, probe response, peer link open, peer link confirm, peer link close. | See 7.1.3.1.2 above | Counter | same resolution as cid 117 |  |  | Done |  | D1.02
2031 | Kruys, Jan | 7.2.4 | 16 | 5 | T | YX | 16.05 | 5 | T | 7.2.4 | 7: Frame Formats | General | G11 |  | Closed |  | 11-07/799r8 | 2007-07-17 | Extended frames makes little sense - it is better to refer to these frames as mesh data. | See preceding comment | Counter | Resolved by 11-07/799r8 |  |  | Done |  | D1.06
2032 | Kruys, Jan | 7.3.1.10 | 18 | 5 | E | NX | 18.05 | 5 | E | 7.3.1.10 | 7: Frame Formats | Editorial |  |  | Closed |  |  | 2007-01-18 | Non-AP MPs do not exist | Remove "non-AP" | Counter | same as cid 199 |  |  | Done |  | D1.01
2033 | Kruys, Jan | 7.3.1.11 | 18 | 20 | T | YX | 18.2 | 20 | T | 7.3.1.11 | 7: Frame Formats | General |  |  | Closed |  |  | 2007-03-13 | The Category defined in Table 24 clashes with the category defned in table s11. It would be simpler to define a now consist set of categories and action codes. | See separate contribution. | Counter | same resolution as 3779 |  |  | Done |  | D1.02
2034 | Kruys, Jan | 7.3.2.36 | 20 |  | T | NX | 20 |  | T | 7.3.2.36 | 7: Frame Formats | General |  |  | Closed |  |  | 2007-01-18 | The purpose of the variable "operating as MP" is not clear - all MPs operate as MPs. | Delete or clarify | Accept | Delete the "operating as MP" bit since it is not used in any normative text in the draft. Sending this IE should imply that the MP is operating as an MP. |  |  | Done |  | D1.01
2035 | Kruys, Jan | 7.3.2.41 | 24 | 12 | T | YX | 24.12 | 12 | T | 7.3.2.41 | 7: Frame Formats | RFI | RFI3 |  | Closed |  | 11-07/630r1 | 2007-05-15 | This function is best integrated with the link Set-up into a complete link set-up, operation and closing service. | See separate contribution on Mesh Link Services | Counter | resolved by 11-07/630r1 |  |  | Done |  | D1.04
2036 | Kruys, Jan | 7.3.2.43 | 25 | 20 | T | YX | 25.2 | 20 | T | 7.3.2.43 | 7: Frame Formats | MAC | Congestion control |  | Closed |  | 11-07/456r2 | 2007-07-18 | This data structure assumes a very simple solution to the complex problem of congestion control and it is likely to be inadequate. | This element could be retained as "Congestion Control Element" and with the possibility to use very different parameters. Given the complexity of the problem addressed, it is best left to vendor specific solutions. | Counter | Resolved by 11-07/456r2 |  |  | Done |  | D1.06
2037 | Kruys, Jan | 7.3.2.44 | 26 | 8 | T | YX | 26.08 | 8 | T | 7.3.2.44 | 7: Frame Formats | MAC | Congestion control |  | Closed |  | 11-07/456r2 | 2007-07-18 | Same as previous |  | Counter | Resolved by 11-07/456r2 |  |  | Done |  | D1.06
2038 | Kruys, Jan | 7.3.2.45 | 26 |  | T | YX | 26 |  | T | 7.3.2.45 | 7: Frame Formats | MAC | Congestion control |  | Closed |  | 11-07/456r2 | 2007-07-18 | Same as previous |  | Counter | Resolved by 11-07/456r2 |  |  | Done |  | D1.06
2039 | Kruys, Jan | 7.3.2.50 | 30 | 2 | E | YX | 30.02 | 2 | E | 7.3.2.50 | 7: Frame Formats | Editorial |  |  | Closed |  |  | 2007-01-18 | This subclause has been superceded by other material and can be deleted |  | Accept |  |  |  | Done |  | D1.01
2040 | Kruys, Jan | 7.3.2.51 | 31 | 2 | T | YX | 31.02 | 2 | T | 7.3.2.51 | 7: Frame Formats | General | G15 |  | Open |  |  |  | This must be brought in line with text developed in TGv/y for channel switching. In any case, procedural elements of this subclause must be moved to 11A7.1.5. | Adjust the text to reflect the TGv/y definition of the extended Channel switch - or just reference it. Remove procedural aspects of the description | Defer-submission-needed | related to g15
2041 | Kruys, Jan | 7.3.2.53 | 33 | 33 | T | YX | 33.33 | 33 | T | 7.3.2.53 | 7: Frame Formats | MAC |  |  | Closed |  |  | 2007-01-18 | The text suggests that one beacon is used for mesh as well as access services. This leads to beacon bloat and possible confusion in specification and implementation. | Treat the mesh beacon as a mesh only beacon - and remove this sentence. | Counter | Change text from "MAP beacons will" to "MAP beacons may". Usage and clarification could be needed elsewhere in the document |  |  | Done |  | D1.01
1538 | Gong, Michelle | 9.14.11 | 99 | 13-14 | T | Y | 99.13 | 13 | T | 9.14.11 | 9.14: MDA | MAC | MDA |  | Open |  |  |  | It states "The MP shall not use MDA access parameters to access the channel outside of MDAOPs owned by it." This is not accurate. Section 9.14.1 states that MDA access parameters are identical to those allowed for EDCA. Since the EDCA parameter values are defined per AC, an MP should be allowed to use them either with MDA or without. Further, the TXOP holder can send multiple frames separated by SIFS in MDAOP. If this is what the statement means, please make it clear. | Please clarify or remove. | Defer
2043 | Kruys, Jan | 7.3.2.55 |  |  | T | YX | 36.04 | 4 | T | 7.3.2.55 | 7: Frame Formats | MAC |  |  | Closed |  |  | 2007-01-18 | MDA is useless; In any case, part of the text is procedural and must moved or removed. | Delete | Reject | Need more specific resons |  |  | Done |  | N/A
2044 | Kruys, Jan | 7.3.2.56 |  |  | T | YX | 37.19 | 19 | T | 7.3.2.56 | 7: Frame Formats | MAC |  |  | Closed |  |  | 2007-01-18 | See preceeding comment | See preceding comment | Reject | Comments are shuffled by database |  |  | Done |  | N/A
2045 | Kruys, Jan | 7.3.2.57 |  |  | T | YX | 38.05 | 5 | T | 7.3.2.57 | 7: Frame Formats | MAC |  |  | Closed |  |  | 2007-01-18 | See preceeding comment | See preceding comment | Reject | Comments are shuffled by database |  |  | Done |  | N/A
2046 | Kruys, Jan | 7.3.2.58 |  |  | T | YX | 38.12 | 12 | T | 7.3.2.58 | 7: Frame Formats | MAC |  |  | Closed |  |  | 2007-01-18 | See preceeding comment | See preceding comment | Reject | Comments are shuffled by database |  |  | Done |  | N/A
2047 | Kruys, Jan | 7.3.2.59 |  |  | T | YX | 39.12 | 12 | T | 7.3.2.59 | 7: Frame Formats | MAC | MDA |  | Closed |  |  | 2007-03-13 | See preceeding comment | See preceding comment | Reject | This is an illegal IEEE comment |  |  | Done |  | N/A
2048 | Kruys, Jan | 7.3.2.60 |  |  | T | YX | 39.24 | 24 | T | 7.3.2.60 | 7: Frame Formats | MAC | Beacon broadcast |  | Closed |  |  | 2007-03-13 | See preceeding comment | See preceding comment | Reject | Illegal comment format |  |  | Done |  | N/A
2049 | Kruys, Jan | 7.3.2.61 |  |  | T | YX | 41.14 | 14 | T | 7.3.2.61 | 7: Frame Formats | RFI | RFI11 |  | Closed |  | 11-07/2124r5 | 2007-07-19 | OLSR hould be removed - see comment on clause 11A.6. | Delete | Counter | Resolved by 11-07/2124r5 |  |  | Done |  | D1.06
2050 | Kruys, Jan | 7.3.2.62 |  |  | T | YX | 47.02 | 2 | T | 7.3.2.62 | 7: Frame Formats | Security |  |  | Closed |  |  | 2007-01-18 | MKD domain element [MKDDIE] - this IE seems misnamed: it contains broader information than the name suggests. | Change the name of this field to "Mesh Security Capability IE" MSC-IE. | Accept |  |  |  | Done |  | D1.03
2051 | Kruys, Jan | 7.3.2.64 |  |  | T | YX | 48.07 | 7 | T | 7.3.2.64 | 7: Frame Formats | Security | EMSA-other |  | Open |  |  |  | This must be integrated with the peer link set up format | Wait until the latter has been finalized | Defer-submission-needed | Accept in principle. Harmonize.
2052 | Kruys, Jan | 7.3.2.65 |  |  | T | YX | 50.06 | 6 | T | 7.3.2.65 | 7: Frame Formats | Security |  |  | Closed |  |  | 2007-01-18 | Is this another example of intra-mesh multi-hop transport? If so, EAP transport, this and the "non-mesh transport" functions can all be combined in single carrier format with content identifers | Look into a common definition for intra-mesh multi-hop delivery. The meshtype/subtype format proposed in a separate contribution should make that easy to do. | Reject | No. Reject. |  |  | Done |  | N/A
2053 | Kruys, Jan | 7.3.2.66 |  |  | T | YX | 51.01 | 1 | T | 7.3.2.66 | 7: Frame Formats | Security |  |  | Closed |  |  | 2007-01-18 | Same as previous |  | Reject | Reject. No way to know what previous comment was after comment merginh. |  |  | Done |  | N/A
2054 | Kruys, Jan | 7.3.2.67 |  |  | T | YX | 51.26 | 26 | T | 7.3.2.67 | 7: Frame Formats | Security |  |  | Closed |  |  | 2007-01-18 | Same as previous |  | Reject | Reject. No way to know what previous comment was after comment merginh. |  |  | Done |  | N/A
2055 | Kruys, Jan | 7.4.6 |  |  | T | YX | 53.1 | 10 | T | 7.4.6 | 7: Frame Formats | General | G11 |  | Closed |  | 11-07/799r8 | 2007-07-17 | A mesh specifc set of types/subtypes would make this table unnecessary. See 7.1.3.1.2 above | See 7.1.3.1.2 above | Counter | Resolved by 11-07/799r8 |  |  | Done |  | D1.06
2056 | Kruys, Jan | 7.4.6.13 |  |  | T | YX | 58.26 | 26 | T | 7.4.6.13 | 7: Frame Formats | General | G22 |  | Closed |  |  | 2007-03-15 | This looks like a nice to have rather than an essential function. In general, mesh management frames that have to be sent over multiple hops also have local significance and therefore the "forwarding" should be apt of the management process. | Drop and bring it back in if really necessary. | Reject | There was unanimous agreement among those on the 2/13/07 TGs telecon that the capability of multi-hop management messages should be retained. Comments suggesting eliminating this capability should be rejected as should comments suggesting the use of existing 802.11 management messages because they are restricted to addressing formats which do not permit multi-hop use. |  |  | Done |  | N/A
2057 | Kruys, Jan | 7.4A |  |  | T | YX | 61.07 | 7 | T | 7.4A | 7: Frame Formats | General | G11 |  | Closed |  | 11-07/799r8 | 2007-07-17 | This should be brought under a common umbrella of type and subtypes. | See 7.1.3.1.2 above | Counter | Resolved by 11-07/799r8 |  |  | Done |  | D1.06
2058 | Kruys, Jan | 8.8.1.2 | 66 | 32 | T | YX | 66.32 | 32 | T | 8.8.1.2 | 8: Security | Security | EMSA-MKD related |  | Open |  |  |  | This needs differentiation: an MA may have access to a remote MKD, it may have a co-located MKD and it may have a key cache. Each has different operational consequences. We need two bits to signal these three options, e.g.: This needs differentiation: an MA may have access to a remote MKD, it may have a co-located MKD and it may have a key cache. Each has different operational consequences. We need two bits to signal these three options, e.g. local MKD = 1/1 local cache = 1/0 remote MKD = 0/1 remote AS = 0/0 | Change the bit definitions as indicated | Defer-submission-needed | In principle this is an appropriate change, however other comments requiring multiple MKDs may result in a different approach.
2059 | Kruys, Jan | 8.8.1.3 | 67 | 1 | T | YX | 67.01 | 1 | T | 8.8.1.3 | 8: Security | Security | EMSA-Role Determination |  | Closed |  |  | 2007-03-13 | This must be changed if previous comment is adopted | E.g. highest numerical value of the MKD flags = MA, or highest address in case both are equal. | Reject | Combined comment document destroys point to 'previous comment”. |  |  | Done |  | N/A
2060 | Kruys, Jan | 8.8.1.7 | 69 | 9 | T | YX | 69.09 | 9 | T | 8.8.1.7 | 8: Security | Security | EMSA-Key Holder Handshake |  | Closed |  |  | 2007-05-14 | This should use the same link set up as in 11A1.5. It implies that MKDs must advertise themselves as such in the MKDDIE and not just in the EMSAIE exchanged during link set-up. | See also 7.3.2.62 | Reject | Reject. The peer link set up in 11A.1.5 is a mechanism for esatblishing a link between one-hop peers. The mechanism in 8.8.1.7 (now 11A.2.1.7) creates an end-to-end security association between two MPs. The separate mechanisms are designed to solve the respective problems. |  |  | Done |  | N/A
2061 | Kruys, Jan | 8.8.1.9 | 72 | 4 | E | NX | 72.04 | 4 | T | 8.8.1.9 | 8: Security | Security | EMSA-Text Cleanup |  | Closed |  |  | 2007-03-13 | This subclause is best integrated with the clause that describes link set-up | Remove or move. | Reject | May move if a more general re-organization is adopted. |  |  | Done |  | N/A
2062 | Kruys, Jan | 8.8.2.1 | 73 | 24 | E | NX | 73.24 | 24 | T | 8.8.2.1 | 8: Security | Security | EMSA-Text Cleanup |  | Closed |  | 11-07/618r0 | 2007-05-17 | The notation in the figure is not clear and not explained - what do the (a) and (b) refer to? | Improve figure and text. | Counter | resolved by 11-07/618r0 |  |  | Done |  | D1.04
2063 | Kruys, Jan | 8.8.3.3.1.2 | 83 | 32 | T | YX | 83.32 | 32 | T | 8.8.3.3.1.2 | 8: Security | Security | EMSA-Key Holder Handshake |  | Closed |  |  | 2007-05-14 | The text should clarify that the MP does not have a special responsibility w.r.t the PMK-MKD | Change as follows: "The mechanism permits the MP to establish a security association with the MKD that has obtained its PMK. | Reject | Reject. There is no "PMK" in this context. The PMK-MKD reference is used to indicate the particular MKD, in the event that multiple MKDs exist. |  |  | Done |  | N/A
2064 | Kruys, Jan | 8.8.3.3.2 | 86 | 6 | T | YX | 86.06 | 6 | T | 8.8.3.3.2 | 8: Security | Security | EMSA-Key Transport |  | Closed |  | 11-07/1987r1 | 2007-07-18 | The key transport protocol is useful but not necessary - it should be optional | Mark this clause and its subclauses as optional | Accept. | Accept. See PICS and Key Holder Transport selector defined in submission 11-07/1987r1. |  |  | Done |  | D1.06
2065 | Kruys, Jan | 9.9.1.7.2 | 94 | 37 | T | YX | 94.37 | 37 | T | 9.9.1.7.2 | 9: MAC General | MAC | MAC-general |  | Closed |  |  | 2007-03-13 | This clause is a bit confusing if not confused: BSS concerns are out of scope. | Replace with a cautionary note that implementors have to be aware of the complications of running two protocol machines at the same time over the same RF channel. Btw: some of these problems are reduced significantly if the protocols are kept completely distinct. | Counter | Delete clause 9.9.1.7 and all subclauses. |  |  | Done |  | D1.02
1626 | Hart, Brian | 9.14.10 | 98 | 13 | T | Y | 98.13 | 13 | T | 9.14.10 | 9.14: MDA | MAC | MDA | 602 | Open |  |  |  | Because MDA is a new feature, optional even within TGs, there will be many legacy and mesh devices that don't implement MDA, so MDA doesn't work unless TXOP is used extensively. This opens the door to the dangerously-close-to-unfair use of non-default TXOP limits. | Require that MDA STAs must use default TXOP limits, or lower. | Defer
2067 | Kruys, Jan | 10.3.30 | 99 | 58 | T | YX | 99.58 | 58 | T | 10.3.30 | 10: Layer Management | General |  |  | Closed |  |  | 2007-03-13 | This and following items may change as the link set-up protocol is further refined. |  | Reject | no change requested |  |  | Done |  | N/A
2068 | Kruys, Jan | 10.3.34 | 106 | 4 | T | YX | 106.04 | 4 | T | 10.3.34 | 10: Layer Management | RFI | RFI5 |  | Closed |  |  | 2007-07-19 | This subclause adds little value but requires effort to maintain. In addition, the descriptive method use for HWMP in Clause 11A.5 makes the content of this subclause largely superfluous. | Remove the subclause. | Accept | Same as 662 |  |  | Done |  | D1.06
2069 | Kruys, Jan | 11A.4 | 131 | 4 | T | YX | 132.04 | 4 | T | 11A.4 | 11A.3: Interworking | RFI | RFI3 |  | Closed |  | 11-07/630r1 | 2007-05-15 | This Clause should only cover thair airtime metric - how it is used during link establishment and maintenance (as in the two subclauses) should be integrated with the text that describes those functions | Remove/move the subclauses. | Counter | resolved by 11-07/630r1 |  |  | Done |  | D1.04
2070 | Kruys, Jan |  |  | 20 | T | YX | 132.2 | 20 | T | 11A.4 | 11A.4: Airtime Metric | RFI | RFI3 |  | Closed |  | 11-07/334r1 | 2007-05-15 | The sentence "Packet drops due to exceeding TTL should not be included in this estimate as they are not correlated with link performance" gives the wrong message: packet drops due to exceeded TTL are very relevant because they include the load on the channel - a major factor in the overall performance of a link. | Change th sentence to read: "Packet drops caused by TTL being exceeded are included in this estimate". | Counter | resolved by 11-07/631r1 |  |  | Done |  | D1.04
2071 | Kruys, Jan | [5 empty] | 132.22 | 22 | T | 11A.4 | 11A.4: Airtime Metric | RFI | RFI3 |  | Closed |  | 11-07/334r1 | 2007-05-15 | The sentence: " The parameters r and ept are determined during the Local Link State Discovery phase, described in clause 11A.4.1." is inappropriate" because the parameters may be determined at any time. Howver, they must be determined as part of the link state discovery. | Delete the sentence. | Counter | resolved by 11-07/631r1 |  |  | Done |  | D1.04
2072 | Kruys, Jan | 11A.5.2 | 136 | 34 | T | YX | 136.34 | 34 | T | 11A.5.2 | 11A.5: HWMP | RFI | RFI6 |  | Closed |  |  | 2007-05-17 | The terminology for org, dest, etc is less than clear and should be improved in this subclause and in subsequent subclauses. | Add/replace definitions as follows: a) Destination MP the intended destination of a Route Request, b) Forward Route: a route from an orginator MP and a destination MP, c) Reverse Route: a route from the destination to the orginator, d) Forward Route Sequence Number: a seq nr assigned by the orginator MP, e) Reverse Route Sequence Number: a seq nr assigned by the destination MP when responding to a Route Request, f) Route Request ID: an identfier of a specific route request within a set of such requests that all have the same FRSN | Counter | Resolution 11-07/0416 adopted in Orlando addressed all issues of terminology |  |  | Done |  | D1.04
2073 | Kruys, Jan | 11A.5.3.2 | 138 | 24 | E | YX | 138.24 | 24 | T | 11A.5.3.2 | 11A.5: HWMP | RFI | RFI4 |  | Closed |  | 11-07/416r3 | 2007-03-15 | Improve the terminology - see preceding comment | Change "Destination" to "Route" | Counter | resolution is in doc 11-07/416r3 |  |  | Done |  | D1.02
2074 | Kruys, Jan | 11A.1.5 | 143 | 1 | E | YX | 143.01 | 1 | E | 11A.1.5 | 11A.5: HWMP | Editorial |  |  | Closed |  |  | 2007-03-13 | Renumber this and following to A11.5.5 |  | Accept | same as 829 |  |  | Done |  | D1.02
2075 | Kruys, Jan |  | 144 | 1 | E | YX | 144.01 | 1 | T |  | 11A.5: HWMP | RFI | RFI0 |  | Open |  |  |  | Last entry of table is not clear: it suggests that the reverse route SN received from that destination is copied into a new route request but does not clearly state that. | Clarify. | Defer
2076 | Kruys, Jan | 11A.1.5.3 | 150 | 1 | E | YX | 150.01 | 1 | E | 11A.1.5.3 | 11A.5: HWMP | Editorial |  |  | Closed |  |  | 2007-03-13 | The differentiation between two types of re-transmission does not belong in the table but can be covered by a footnote. | Add footnote. | Counter | Move the "For the per destination fields" cell contents to just before the table. |  |  | Done |  | D1.02
2077 | Kruys, Jan | 11A.5.6.1 | 151 | 36 | T | YX | 152.36 | 36 | T | 11A.5.6.1 | 11A.5: HWMP | RFI |  |  | Closed |  |  | 2007-01-18 | The bullit items are confusing and the text does not mention the unicast nature of the RREP. | Add unicast and change the bullets: a) confirm that the forward route to a destination, b) establish a reverse route to the orginator | Reject |  |  |  | Done |  | N/A
2078 | Kruys, Jan | 11A.5.6.3 | 154 | 3 | E | NX | 154.03 | 3 | E | 11A.5.6.3 | 11A.5: HWMP | Editorial |  |  | Closed |  |  | 2007-03-13 | Destination address should be capitalized |  | Accept |  |  |  | Done |  | D1.02
2079 | Kruys, Jan | 11A.5.6.3 | 154 | 6 | T | YX | 154.06 | 6 | T | 11A.5.6.3 | 11A.5: HWMP | RFI |  |  | Closed |  |  | 2007-01-18 | These bullit items say a) new RSN > old RSN or new RSN = old RSN and new metric is better than old metric | Reword accordingly | Reject |  |  |  | Done |  | N/A
2080 | Kruys, Jan |  | 155 | … | T | YX | 155 |  | T |  | 11A.5: HWMP | RFI | RFI6 |  | Closed |  |  | 2007-05-17 | Last entry of table is not clear: the "stored forwarding information" is irrelevant but the text should make clear that this is the Rev Route SN for that destination as maintained by the sender of the intermediate response. | Reword accordingly | Counter | Remove "of the stored forwarding information" table s34 "Contents of a PREP element in Case C" |  |  | Done |  | D1.04
2081 | Kruys, Jan | 11A.5.7.2 | 157 | 3 | T | YX | 157.03 | 3 | T | 11A.5.7.2 | 11A.5: HWMP | RFI |  |  | Closed |  |  | 2007-03-13 | See preceeding comment |  | Accept | Withdrawn |  |  | Done |  | D1.02
2082 | Kruys, Jan | 11A.5.7.3 | 157 | 16 | T | YX | 157.16 | 16 | T | 11A.5.7.3 | 11A.5: HWMP | RFI | RFI6 |  | Closed |  |  | 2007-05-17 | This should be footnote since it is an implementation hint and not part of the normative text |  | Counter | Replace "is incremented" with "shall be incremented". Replace "is invalidated" with "shall be invalidated". |  |  | Done |  | D1.04
2083 | Kruys, Jan |  | 158 | 1 | T | YX | 158.01 | 1 | T |  | 11A.5: HWMP | RFI |  |  | Closed |  |  | 2007-01-18 | Last entry of the preceding table should clarify whether this is FRSN or the RRSN of the destination. | Clarify. | Reject |  |  |  | Done |  | N/A
2084 | Kruys, Jan | 11A.5.7.4.2 | 159 | 8 | E | YX | 159.08 | 8 | T | 11A.5.7.4.2 | 11A.5: HWMP | RFI | RFI0 |  | Closed |  |  | 2007-05-14 | The first 2 bullit items are unclear. | Rewrite both as a single bullit as follows: - if the received RRSN for a referenced destination is higher than the current RRSN for that destination, the receiving MP shall consider that destination unreachable and update its RRSN for that destination | Counter | Replace bullets 1) and 2) with 1) If the received sequence number for a referenced destination is higher than the current sequence number for that destination, the receiving MP shall consider that destination unreachable and update its stored information for that destination accordingly |  |  | Done |  | D1.04
2085 | Kruys, Jan | 11A.6 | 159 | 23 | T | YX | 159.23 | 23 | T | 11A.6 | 11A.6: RA-OLSR | RFI | RFI11 |  | Closed |  | 11-07/2124r5 | 2007-07-19 | This should be removed. See corresponding comment in subclause 7 |  | Counter | Resolved by 11-07/2124r5 |  |  | Done |  | D1.06
2086 | Kruys, Jan | 11A.7 | 185 | 28 | T | YX | 185.28 | 28 | T | 11A.7 | 11A.7: Congestion Control | MAC | Congestion control |  | Closed |  | 11-07/456r2 | 2007-07-18 | Make this clause optional, see 2nd next comment. | Add "(optional)" to the title. | Counter | Resolved by 11-07/456r2 |  |  | Done |  | D1.06
2087 | Kruys, Jan | 11A.7.1 | 185 | 29 | T | YX | 185.29 | 29 | T | 11A.7.1 | 11A.7: Congestion Control | MAC | Congestion control |  | Closed |  | 11-07/456r2 | 2007-07-18 | This text, although educational does not belong in a standard - it should be reduced to state the objective and summarize the new protocol elements. | Rename this Introduction and delete all text up toline 29 on page 186. Replace the text starting at line 29 up to line 34 With: "Medium capacity in wireless networks is limited and subject to change. Traffic patterrns may cause the medium capacity to be exceeded on any link at any time. This standard provides a simple hop-by-hop congestion control mechanism to address the problem. This mechanism provides for local congestion monitoring, congestion control signaling and local rate control which should be implemented at each mesh point. Three new mesh action frames" | Counter | Resolved by 11-07/456r2 |  |  | Done |  | D1.06
2088 | Kruys, Jan | 11A.7.1 | 186 | 42 | T | YX | 186.42 | 42 | T | 11A.7.1 | 11A.7: Congestion Control | MAC | Congestion control |  | Closed |  | 11-07/456r2 | 2007-07-18 | Congestion control in a contention based network operating in unlicensed spectrum is little more that wishful thinking that assumes that all users of a given channel within CCA range of each other, participate. The problem of dynamic adjustment may seem solvable in ideal situations, in real life that will not be the case. Static dimensioning (setting link rates such that there is enough capacity to run the intended applications) is more realistic. The increased capacity offered by HT capable devices will make static dimensioning feasible - notably for small meshes. | Add the following: " Note: In order to be effective, congestion control in a contention based network operating in unlicensed spectrum must be implemented by all devices operating on a given channel which are within CCA range of each other participate and operate according to the same criteria. Therefore the congestion control mechanism and associated signalling is defined here as optional" | Counter | Resolved by 11-07/456r2 |  |  | Done |  | D1.06
2089 | Kruys, Jan | 11A.7.2 | 186 | 48 | T | YX | 186.48 | 48 | T | 11A.7.2 | 11A.7: Congestion Control | MAC | Congestion control |  | Closed |  | 11-07/456r2 | 2007-07-18 | Much of this subclause is educational but hardly complete: congestion control monitoring is a complex issue that has to take into account the burstiness of the ttraffic and the necessary smoothing to appl to the observed values and differences in MAC and PHY rates. Since a full blown analysis and solution is beyond the scope of the standard anyway, much of fthis is best deleted. | Delete all of this subclause beginning with the sentence starting at line 48 (For the sake of…). | Counter | Resolved by 11-07/456r2 |  |  | Done |  | D1.06
2090 | Kruys, Jan | 11A.7.3 | 187 |  | T | YX | 187 |  | T | 11A.7.3 | 11A.7: Congestion Control | MAC | Congestion control |  | Closed |  | 11-07/456r2 | 2007-07-18 | This subclause defines a solution to the congestion control problem too simple to be useful. It is better to open it up for vendor specific solutions. | Rewrite in the style of the HWMP spec and make the content sufficiently flexible to support a variety of CC methods, the default being defined by the standard: a request to reduce the transmitted traffic load of a given AC by some factor for some period. Such changes will impact the CC IE definitions in Clause 7. | Counter | Resolved by 11-07/456r2 |  |  | Done |  | D1.06
2091 | Kruys, Jan | 11A.7.4 | 188 |  | T | YX | 188 |  | T | 11A.7.4 | 11A.7: Congestion Control | MAC | Congestion control |  | Closed |  | 11-07/456r2 | 2007-07-18 | This subclause is not complete enough to be useful | Delete | Counter | Resolved by 11-07/456r2 |  |  | Done |  | D1.06
2092 | Kruys, Jan | 11A.7.5 | 189 |  | T | YX | 189 |  | T | 11A.7.5 | 11A.7: Congestion Control | MAC | Congestion control |  | Closed |  | 11-07/456r2 | 2007-07-18 | This subclause is not complete enough to be useful | Delete | Counter | Resolved by 11-07/456r2 |  |  | Done |  | D1.06
1820 | Hiertz, Guido | 9.14.10 | 98 | 12-30 | T | Y | 98.98 | 98 | T | 9.14.10 | 9.14: MDA | MAC | MDA |  | Open |  |  |  | The text is ambiguous. | Incorporate changes provided in 11-06-1817-00-000s-proposed-resolution-to-cid-27.doc | Defer
2094 | Kruys, Jan | 11A.9 | 195 | 4 | T | YX | 195.04 | 4 | T | 11A.9 | 11A.9: PowerSave | MAC | Power save-editorial |  | Closed |  | 11-07/549r6 | 2007-05-17 | This should be focused on power save support for MPs only and integrated with the preceding clause. |  | Counter | resolved by 11-07/549r6 |  |  | Done |  | D1.04
2095 | Kumar, Rajneesh | 3 | 2 | 19 | T | Y | 2.19 | 19 | T | 3 | 3: Definitions | General | G10 |  | Closed |  |  | 2007-03-15 | The definition is not clear to exclude or include the current Access Point. IS every MP a MAP by default ? From the definition one interpretation is to include all the functionality that exists in the 802.11 would exist in an MP. Which means it will behave as a regular AP as well. It only later on in the text that I found out that a every MP may not be a MAP. : Please clarify this definition by stating that the an MP _only_ supports Mesh Services. | Mentioned in the comment. | Reject | Placing the word "only" before Mesh Services would rule out support for basic .11 MAC services. Commenter should note the definition of a Mesh AP that defines an AP as being collocated with an MP. |  |  | Done |  | N/A
2096 | Kumar, Rajneesh | 7.2.3.1 | 11 | 24 | T | Y | 11.24 | 24 | T | 7.2.3.1 | 7: Frame Formats | General | G08 |  | Closed |  |  | 2007-05-17 | The base standard uses "STA" to refer to the MAC, and non-AP STA and AP STA when being specific about a Client or an Access Point. 11s is introducing some more such terms -- "non-mesh STA", "non-MAP Mesh Points" etc. This starts become unwieldly for readers and implementors. I would recommend using "Mesh STA" to refer to the MAC part that talks about Mesh Services only. In this taxanomy, a Mesh Point is will be technically a "Mesh STA", a MAP will become a "Mesh AP STA". A "STA" would then refer to a MAC that has all 802.11 functionality, including the Mesh Services proposed in this amendment. This definitions will comply with set diagram s3. | Mentioned in the comment. | Counter | The text and figure referenced by this comment have been removed in D1.03. No further changes appear to be needed. |  |  | Done |  | D1.04
2097 | Kumar, Rajneesh | 7.3.2.43 | 25 | 20 | T | Y | 25.2 | 20 | T | 7.3.2.43 | 7: Frame Formats | MAC |  |  | Closed |  |  | 2007-01-18 | I don’t see the format/definition of the Flow Control Request message in the draft. | Please define this message. | Counter | Replace "Flow" with "Congestion" |  |  | Done |  | D1.01
2098 | Kumar, Rajneesh | 7.3.2.43 | 26 | 2 | T | Y | 26.02 | 2 | T | 7.3.2.43 | 7: Frame Formats | MAC | Congestion control |  | Closed |  | 11-07/456r2 | 2007-07-18 | It is not clear what the "data rate" here means. If it means PHY transmission rate -- then this IE and it use is non-sensical. Each PHY has its own rate shifting algorithm which can input from its own performance as well "link state announcement" mentioned in the draft. The "target" rate does not make anysense. If the rate means the rate of the flow in bits/second, then it is still non-sensical, since the 802.11 MAC does not keep track of per flow data rates. This is not in the scope of 802.11 -- MAC can only give inputs to policers /traffic shapers but can not act as policers by themself -- at least not with the current MAC functionality. | Remove the whole section. We don’t need such an IE and its use in the draft. | Counter | Resolved by 11-07/456r2 |  |  | Done |  | D1.06
2099 | Kumar, Rajneesh | 7.3.2.44 | 26 | 18 | T | Y | 26.18 | 18 | T | 7.3.2.44 | 7: Frame Formats | MAC | Congestion control |  | Closed |  | 11-07/456r2 | 2007-07-18 | It is not clear how to implement the functionality behind this IE. There is no method /MLME method provided to measure the "data rate" at the MAC interface. Besides, I question the validity of the "data rate". The MAC parameters that are relevant for transmission are the PHY rate and retry limits. There is no way for a MAC to predict or gaurantee a "data rate" for a flow. The medium time used ( or channel util ) for a flow is a better measure of what the MAC can indeed do it get that data across. It is for this reason that TSPEC in 11e contains other parameters apart from the "data rate". | Remove this Section. IT would be better if the Task group considers negotiation of MT that the MP is ready to dedicate to communicate with another MP. MT seems to be a better measure than "data rate". | Counter | Resolved by 11-07/456r2 |  |  | Done |  | D1.06
2100 | Kumar, Rajneesh | 11.A7 | 185 | 28 | T | Y | 185.28 | 28 | T | 11.A7 | 11A.7: Congestion Control | MAC | Congestion control |  | Closed |  | 11-07/456r2 | 2007-07-18 | I am not sure if an explicit messaging is needed for congestion control. The 802.11 MAC has enough information -- such as PER, retries and phy rate-shifting stats to give to any shapers and policers that an vendor might choose to implement. Computations of how the shapers/polciers operate and interact with the MAC queues is outside the scope of the standard as well. | Remove the entire section. | Counter | Resolved by 11-07/456r2 |  |  | Done |  | D1.06
2101 | Kvarnstrom, Bo | 7.2.3 | 11 | 19 | T | Y | 11.19 | 19 | T | 7.2.3 | 7: Frame Formats | General | G03 |  | Closed |  |  | 2007-01-18 | Value for backwarsd compatibility not defined | Value need to be defined | Counter | same resolution as cid 4477 |  |  | Done |  | D1.01
2102 | Kvarnstrom, Bo | 7.3.2.45 | 26 | 22 | T | Y | 26.22 | 22 | T | 7.3.2.45 | 7: Frame Formats | MAC | M1 |  | Closed |  | 11-07/456r2 | 2007-07-18 | Congestion level not defined | Value need to be defined | Counter | Resolved by 11-07/456r2 |  |  | Done |  | D1.06
2103 | Kvarnstrom, Bo | 11.9.7.3 | 111 | 9 | T | Y | 111.09 | 9 | T | 11.9.7.3 | 11: MLME | General | G05 |  | Closed |  |  | 2007-03-13 | Random value range not defined | Value need to be defined | Counter | same resolution as cid 1618 |  |  | Done |  | D1.02
2104 | Kvarnstrom, Bo | 11A.1.7.5 | 122 | 37 | T | Y | 122.37 | 37 | T | 11A.1.7.5 | 11A.1: Link and Channel Mgmt | General | G02 |  | Closed |  |  | 2007-03-13 | UCG switch time value undefined | Value need to be defined | Counter | same as 4221 |  |  | Done |  | D1.02
2105 | Kvarnstrom, Bo | 11A.1.7.5 | 122 | 40 | T | Y | 122.4 | 40 | T | 11A.1.7.5 | 11A.1: Link and Channel Mgmt | General | G02 |  | Closed |  |  | 2007-03-13 | Channel switch count value undefined | Value need to be defined | Counter | same as 4221 |  |  | Done |  | D1.02
2106 | Kwak, Joe | 10 | 99-104 |  | T | Y | 99.26 | 26 | T | 10 | 10: Layer Management | General | G08 |  | Open | Sue Hares |  |  | As shown in figure s99. mesh operation requires many new MLME functions and requires many new MLME primitives to access these new function. Claue 10 defines only 4 of the required primitives. The majority of the required primitives are missing | Analyze each and every IE, frame and protocol with respect to layer functions and MIB variables to define a complete set of MLME primitives to support mesh function. | Defer-submission-needed | Sue Hares working on submission
2107 | Kwak, Joe | Annex D | 205 |  | T | Y | 205 |  | T | Annex D | Annex D | General | G08 |  | Open | Sue Hares |  |  | As shown in figure s99. mesh operation requires many new MIB variables and requires many new MLME primitives to update and use these varibles. Annex D is not defined. Each mesh protocol parameter, each mesh management action frame field, mesh neighbor tables and link state tables need to be defined in the MIB. | Analyze each and every IE, defined frame field, and protocol control and status elements with respect to layer functions and MIB accessibility for meash operation and mesh management to define a complete set of MIB variables to support mesh function. | Defer-submission-needed | Sue Hares working on submission
2108 | Kwak, Joe | Annex A | ?? |  | T | Y | 205 | 0 | T | Annex A | Annex A | General | G07 |  | Open | Donald |  |  | Several mesh protocols are described in the ammendment. Protocols have many optional features. PICS items for each independent function need to be defined in ANNEX A | Analyze proptocols, procedures and functions and list each independent sub function in PICs with references to relevant requirement paragraph where the subfunction is defined. | Defer-submission-needed
2109 | Kwak, Joe | 7.1.3.1.2 | 9 | 1 | T | Y | 9.01 | 1 | T | 7.1.3.1.2 | 7: Frame Formats | General |  |  | Closed |  |  | 2007-01-18 | Extended types and subtypes should be used only where new frame cannot be accommodated within defined framework. Mesh management frames should no be Extended Type | Delete Mesh Management row from table. Define all Mesh management frames as new category of Management Action frames already defined in Table 1. Follow precendant established by TGh and TGk. | Reject | Clause 8.8 includes normative text describing the multi-hop transmission of Mesh Action frames (requiring four addresses in the header). Since the normal management frame format in the base standard includes only three addresses, the new Mesh Action frame subtype is defined to allow four addresses to be used. |  |  | Done |  | N/A
2110 | Kwak, Joe | 7.3.2 | 19 | 4 | T | Y | 19.04 | 4 | T | 7.3.2 | 7: Frame Formats | General |  |  | Closed |  |  | 2007-01-18 | Need to modify Table 26 to add all the new Element IDs defined in this ammendment. | Analyze aded mesh Ies in beacon, probe, association frames, etc, and list new Ies in Table 26. Get ANA assignments when list is complete. | Accept |  |  |  | Done |  | D1.01
2111 | Kwak, Joe | 7.3.2.38 | 19 | 44 | E | N | 19.44 | 44 | E | 7.3.2.38 | 7: Frame Formats | Editorial |  |  | Closed |  |  | 2007-03-13 | Missing editing instruction here and in other places. | Scrub document to check for missing instructions. | Accept |  |  |  | Done |  | D1.02
2112 | Kwak, Joe | 7.3.2.41 | 25 | 3 | T | Y | 25.03 | 3 | T | 7.3.2.41 | 7: Frame Formats | RFI | RFI3 |  | Closed |  |  | 2007-05-17 | PER is measurement is difficult in RF environment and is not defined here. Unless a link quality measurement is completely defined in the standard, it cannot be used by other STAs in a mesh since without a standard measurement procedure, the "estimation" results of one STA cannot be interpreted by another STA which uses a different "estimation" procedure. Accurate PER rquires thousands to millions of measured frames. This is impossible for a STA which is required to provide link state upon association. PER is not a constant for RF links in a mobile mesh network and is not a good choice. | EITHER define PER measurement in a practical new way that can be impemented identically in all STAs. OR use RSNI or some other MIB counter variable or combination of MIB counters to define a standard quality metric for mesh links. | Reject | We recognize that PER is difficult to measure but we believe it should be left to the implementer to find out the best method. The airtime metric does require a measure of success rate which other MIB variables cannot provide. Providing an indication of the time span during which the PER should be measured is impossible because we can make no a priori assumption on the amount of traffic that is being sent. |  |  | Done |  | N/A
1874 | Inoue, Yasuhiko | 9.14 | 95 | 20- | T | Y | 95.2 | 20 | T | 9.14 | 9.14: MDA | MAC | MDA |  | Open |  |  |  | I was wondering the benefit of using MDA, but it is not clear to me. The prioritized access and NAV protection have already been defined in 802.11e. If there are rationale to introduce this new protocol, I would like to see them in 9.14. | As suggested. | Defer
2114 | Lauer, Joseph | 7.3.2.45 | 26 | 22 | T | Y | 26.22 | 22 | T | 7.3.2.45 | 7: Frame Formats | MAC | M1 |  | Closed |  | 11-07/456r2 | 2007-07-18 | "The congesion level is TBD." It needs to be specified. | Specify a congestion level. | Counter | Resolved by 11-07/456r2 |  |  | Done |  | D1.06
2115 | Lauer, Joseph | 11.9.7.3 | 111 | 9 | T | Y | 111.09 | 9 | T | 11.9.7.3 | 11: MLME | General | G05 |  | Closed |  |  | 2007-03-13 | "… by adding a random number (in the range TBD)…" The range needs to be specified. | Specify the range. | Counter | same resolution as cid 1618 |  |  | Done |  | D1.02
2116 | Lauer, Joseph | 11A.1.7.5 | 122 | 37 | T | Y | 122.37 | 37 | T | 11A.1.7.5 | 11A.1: Link and Channel Mgmt | General | G02 |  | Closed |  |  | 2007-03-13 | "… time of TBD time units (TUs)." The UCG switch wait time needs to be specified. | Specify the UCG switch wait time. | Counter | same as 4221 |  |  | Done |  | D1.02
2117 | Lauer, Joseph | 11A.1.7.5 | 122 | 40 | T | Y | 122.4 | 40 | T | 11A.1.7.5 | 11A.1: Link and Channel Mgmt | General | G02 |  | Closed |  |  | 2007-03-13 | "…setting the channel switch count to TBD TUs." The channel switch count needs to be specified. | Specify the channel switch count. | Counter | same as 4221 |  |  | Done |  | D1.02
2118 | Lauer, Joseph | 11A.1.5 | 143 | 1 | E | Y | 143.01 | 1 | E | 11A.1.5 | 11A.5: HWMP | Editorial |  |  | Closed |  |  | 2007-01-18 | Clause 11A.1.5 already used for "Mesh Peer Link Establishment" | Change "Route Request" clause number to 11A.5.5 and correspondingly update subclause numbers. Also, correct the clause number in any references to the Route Request clause contained in the draft. | Accept |  |  |  | Done |  | D1.01
2119 | Lefkowitz, Martin | 3,x | 2 | 24 | T | Y | 2.24 | 24 | T | 3,x | 3: Definitions | General | G10 |  | Closed |  |  | 2007-03-15 | "A Mesh Portal can be collocated with an IEEE 802.11 portal." I'm not sure what that means or why you are calling it out specifically since the sentence before says it passes packets to and from a DS, which is what I understand the arcane term 802.11 portal is defined as. | Remove the sentence | Counter | same resolution as 1794 |  |  | Done |  | D1.02
2120 | Lefkowitz, Martin | 7.1.3.5a | 9 | 20 | E | N | 9.2 | 20 | E | 7.1.3.5a | 7: Frame Formats | Editorial |  |  | Closed |  |  | 2007-03-13 | No Editors instructions before this clause. Even if it is the last one you should use the MS change bars | Add Editors comment to insert clause. | Accept |  |  |  | Done |  | D1.02
2121 | Lefkowitz, Martin | 7.2.3 | 11 | 13 | E | N | 11.13 | 13 | E | 7.2.3 | 7: Frame Formats | Editorial |  |  | Closed |  |  | 2007-01-18 | This text should not be at the end of the clause, but should be inserted where appropriate. | insert text after the sentence "The SA field is the address of the STA transmitting the frame." in rev MA | Accept |  |  |  | Done |  | D1.01
2066 | Kruys, Jan | 9.14 | 95 | 29 | T | YX | 95.29 | 29 | T | 9.14 | 9.14: MDA | MAC | MDA |  | Open |  |  |  | MDA as described here is useless: its stated objective is to facilitate medium access: "with lower contention than otherwise". It is well known that medium access contention in CSMA/CA systems is a function of channel load. Thus MDA would only offer benefits if a channel is very busy. However, a busy channel means that the probability is minimal of finding a set of "MDA-OPs" the work for any two MPs. Other reasons for its limited usefulness are: a) MPs operating in power save mode will not be aware of MDA-OP set up during their absence, b) an MDA-OP that is subject to interference from a hidden node is an expensive waste and c) that the signalling overhead only increases the contention on the medium. | Delete clause 9.14 | Defer
2123 | Lefkowitz, Martin | 7.2.4.3 | 17 | 1 | E | N | 17.01 | 1 | E | 7.2.4.3 | 7: Frame Formats | Editorial |  |  | Closed |  |  | 2007-01-18 | The duration value calculation for the mesh management frame is based on the rules in 9.6" | Insert "clause" in front ot 9.6 | Accept |  |  |  | Done |  | D1.01
2124 | Lefkowitz, Martin | 7.2.4.3 | 17 | 4 | T | Y | 17.04 | 4 | T | 7.2.4.3 | 7: Frame Formats | General |  |  | Closed |  |  | 2007-01-18 | "All MPs process Duration field values less than or equal to 32 767 from valid management frames to update their NAV settings as appropriate under the coordination function rules." Why do you need to call this out specifically since it would normally follow the rules in clause 9? | Delete this sentence | Accept |  |  |  | Done |  | D1.01
2125 | Lefkowitz, Martin | 7.2.4.3 | 17 | 6 | T | Y | 17.06 | 6 | T | 7.2.4.3 | 7: Frame Formats | General |  |  | Closed |  |  | 2007-01-18 | "The address fields for mesh management frames do not vary by frame subtype" Why does this need to be specifically called out. It should be called out only if they do not | Delete this sentence | Counter | Covered by CID 1083 and 1274 |  |  | Done |  | D1.01
2126 | Lefkowitz, Martin | 7.2.4.3 | 17 | 6 | T | Y | 17.1 | 6 | T | 7.2.4.3 | 7: Frame Formats | General |  |  | Closed |  |  | 2007-01-18 | "The Address 3 field (DA) is typically the address of the MP that is the destination of the Mesh management frame." Typically? When is it not typically? | call out clauses that describe non typical behavior for more information, or delete "typically" if there are none. If you are refering to line 18 on the same page move the sentances together. | Counter | Delete sentence on lines 10-11 |  |  | Done |  | D1.01
2127 | Lefkowitz, Martin | 7.3.1.18 | 18 | 28 | T | Y | 18.28 | 28 | T | 7.3.1.18 | 7: Frame Formats | General |  |  | Closed |  |  | 2007-01-18 | "If a STA receives a unicast Mesh Action frame with an unrecognized Category field or some other syntactic error and the MSB of the Category field set to 0, then the STA shall return the Mesh Action frame to the source without change except that the MSB of the Category field is set to 1." Isn't this a possible DOS attack with a hidden node? You may also be able to get a mesh node to transmit wasting it's power. | Remove the sending back of the frame that was not understood. The behavior should be ignore or silently discard. | Reject | This text is taken verbatim from rev-ma D9.0, 7.3.1.11, page 97, line 1-3 |  |  | Done |  | N/A
2128 | Lefkowitz, Martin | 7.3.1.18 | 18 | 31 | E | N | 18.31 | 31 | E | 7.3.1.18 | 7: Frame Formats | Editorial |  |  | Closed |  |  | 2007-01-18 | "The Action Details field contains the details of the action." adds nothing. | Remove "the details of the action. The field contains" | Reject | style guide says not to put "clause" in front of clause number for cross references |  |  | Done |  | N/A
2129 | Lefkowitz, Martin | Table s2 | 20 | 3 | T | Y | 20.03 | 3 | T | Table s2 | 7: Frame Formats | General | G01 |  | Closed |  |  | 2007-01-18 | There should not be TBD's in a draft amendment going to letter ballot. | Get the correct number in the table. If you do not have the correct number make one up that makes sense and add an editor's note explaining it is a placeholder upon approval of ANA. | Accept | These identifiers will be requested from ANA before sponsor ballot. In the mean time, an editorial note will be added stating this. |  |  | Done |  | D1.01
2130 | Lefkowitz, Martin | Table s2 | 20 | 3 | T | Y | 20.03 | 3 | T | Table s2 | 7: Frame Formats | General | G14 |  | Closed |  |  | 2007-05-14 | Peer capacity value has no meaning. Give a little more of an explanation of what Peer capacity value is . | Change peer capacity to max peer capacity | Counter | same resolution as 2299 |  |  | Done |  | D1.04
2131 | Lefkowitz, Martin | Table s2 | 20 | 3 | T | Y | 20.03 | 3 | T | Table s2 | 7: Frame Formats | General |  |  | Closed |  |  | 2007-03-13 | Channel Precidence value has no meaning | Give a little more of an explanation of what channel precidence is (i.e. order channels are scanned in or whatever it means). | Counter | Add the following sentece to the channel precedence description: "Usage of the channel precedence field is described in 11A.1.7" |  |  | Done |  | D1.02
2132 | Lefkowitz, Martin | Table s2 | 20 | 2 | E | N | 20.02 | 2 | E | Table s2 | 7: Frame Formats | Editorial |  |  | Closed |  |  | 2007-01-18 | "The “peer capacity” subfield is set to the number of additional MP peers that the device can accommodate." should be it's own paragraph | Make "The “peer capacity” subfield is set to the number of additional MP peers that the device can accommodate." it's own paragraph. | Accept |  |  |  | Done |  | D1.01
2133 | Lefkowitz, Martin | 7.3.2.36 | 22 | 19 | E | N | 22.19 | 19 | E | 7.3.2.36 | 7: Frame Formats | Editorial |  |  | Closed |  |  | 2007-01-18 | Spelling | Change "If this filed is set to 0" to "If this field is set to 0" | Accept |  |  |  | Done |  | D1.01
2134 | Lefkowitz, Martin | 7.3.2.36 | 22 | 22 | T | Y | 22.22 | 22 | T | 7.3.2.36 | 7: Frame Formats | General |  |  | Closed |  |  | 2007-03-13 | "The channel precedence field is set to the value of channel precedence of the unified channel graph to which the MP interface belongs." The unified channel graph concept has not been introduced into the specification yet. This sentence is meaningless without knowing what this is. | Add " for more information see clause 11A.1.7." to the paragraph. | Accept |  |  |  | Done |  | D1.02
2135 | Lefkowitz, Martin | Figure S19 | 24 |  | E | N | 24 |  | E | Figure S19 | 7: Frame Formats | Editorial |  |  | Closed |  |  | 2007-01-18 | Keep with next on table | see comment | Accept |  |  |  | Done |  | D1.01
2136 | Lefkowitz, Martin | Table s5: | 24 |  | T | Y | 24 |  | T | Table s5: | 7: Frame Formats | General | G01 |  | Closed |  |  | 2007-01-18 | TBD should not be in a draft amendement that could be approved by the working group. | Put a reasonable number in with an editors not that states the number is subject to IEEE 802.11 ana approval. | Accept | These identifiers will be requested from ANA before sponsor ballot. In the mean time, an editorial note will be added stating this. |  |  | Done |  | D1.01
2137 | Lefkowitz, Martin | Table s5: | 24 |  | T | Y | 24 |  | T | Table s5: | 7: Frame Formats | General |  |  | Closed |  |  | 2007-03-13 | Variable for a length is not explicit enough | Change variable to 0(1?) to 512 | Counter | this clause is deleted by resolution to 360 |  |  | Done |  | D1.02
2138 | Lefkowitz, Martin | 7.3.2.41 | 24 | 15 | T | Y | 24.15 | 15 | T | 7.3.2.41 | 7: Frame Formats | RFI | RFI3 |  | Closed |  | 11-07/630r1 | 2007-05-15 | "This information may be used to ensure that the link quality is symmetric for all Mesh links if the path selection protocol so requires." How can this information ensure that the link quality is symmetric? Does it define some sort of law of physics? | Clarify -- Ensure the reporting of the link? | Counter | resolved by 11-07/630r1 |  |  | Done |  | D1.04
2139 | Lefkowitz, Martin | 7.3.2.42 | 25 | 11 | T | Y | 25.11 | 11 | T | 7.3.2.42 | 7: Frame Formats | General | G12 |  | Closed |  |  | 2007-03-13 | "A new “OFDM Parameter” element is used to advertise current channel identification to the neighbor MP with OFDM PHY." At what point is it no longer new? Also when I mention OFDM Parameter to a Coworker should I make quotes with my fingers? How is this paramter different than the DS parameter element? | Change to "The OFDM Parameter element" If OFDM Parameter is already being used or is too generic change the name. Perfer just using DS Parameter element (which is already being used in this way) | Counter | OFDM parameter element is deleted by resolution to 3775 |  |  | Done |  | D1.02
2140 | Lefkowitz, Martin | 7.3.2.50 | 30 | 6 | T | N | 30.06 | 6 | T | 7.3.2.50 | 7: Frame Formats | RFI |  |  | Closed |  |  | 2007-01-18 | "Announcing the Mesh Portal to the WLAN Mesh nodes allows the MPs to designate the Mesh Portal as a packet forwarder after receiving the annoucement message if they wish to." Doesn't this concept do more harm then good since it is typically discovered by any routing protocol. | Clarify (an answer is only necessary on the spreadsheet at a minimum -- possibly non normative note?) | Reject | Superseded by 365 |  |  | Done |  | N/A
2141 | Lefkowitz, Martin | 7.3.2.50 | 30 | 6 | E | N | 30.06 | 6 | E | 7.3.2.50 | 7: Frame Formats | Editorial |  |  | Closed |  |  | 2007-01-18 | "MPs to designate the Mesh Portal as a packet forwarder" Aren't all MP's packet forwarders? The term is imprecise here. | Change name to something more precise. Suggest "gatway" Suggest replacing the term "uplink" with gateway also. | Accept |  |  |  | Done |  | D1.01
2142 | Lefkowitz, Martin | 7.3.2.50 | 30 | 6 | T | N | 30.06 | 6 | T | 7.3.2.50 | 7: Frame Formats | RFI |  |  | Closed |  |  | 2007-01-18 | Isn't uplink the same as packet forwarder? IF not what is the difference? | Clarify these terms. | Reject | Superseded by 365 |  |  | Done |  | N/A
2143 | Lefkowitz, Martin | s12 | 30 |  | T | Y | 30 |  | T | s12 | 7: Frame Formats | General | G01 |  | Closed |  |  | 2007-01-18 | TBD should not be in a draft amendement that could be approved by the working group. | replace TBD with a reasonable number. Include editors note explaining that this number is subject to IEE802.11 ANA approval. | Reject | superseded by CID 364 |  |  | Done |  | N/A
2144 | Lefkowitz, Martin | s12 | 30 |  | T | Y | 30 |  | T | s12 | 7: Frame Formats | RFI |  |  | Closed |  |  | 2007-01-18 | "Life Time" what are the min and max values? | Add min and max values for lifetime. | Reject | superseded by CID 364 |  |  | Done |  | N/A
2145 | Lefkowitz, Martin | 7.3.2.51 | 32 | 3 | T | Y | 32.03 | 3 | T | 7.3.2.51 | 7: Frame Formats | General |  |  | Closed |  |  | 2007-03-13 | "The Channel Switch Count field either shall be set to the number of time units (TUs) until the MP sending the Unified Channel Graph Switch Announcement element switches to the new channel or shall be set to 0. A value of 0 indicates that the switch will occur at any time after the frame containing the element is transmitted." Tu's do not give the granularity to perform DCF on the next channel. | Use TSF time not TU's. | Reject | The comment did not make sense to the general resolution team. |  |  | Done |  | N/A
2146 | Lefkowitz, Martin | 7.3.2.51 | 32 | 13 | T | Y | 32.13 | 13 | T | 7.3.2.51 | 7: Frame Formats | General | G15 |  | Open |  |  |  | "A value of 0 indicates that the switch will occur at any time after the frame containing the element is transmitted." Does this also mean that a value of zero can mean a channel change can occur 10 minutes after the message? Never? | Remove any hint of ambiguity in this specification as to when a channel change can occur for devices that are connected and are depending upon a link to/from each other. Prefer removing this concept entirely and switch to something more like TGh's channel switch announcement where they rely on the TSF of the device to perform the channel switch. | Defer-submission-needed | related to g15
2147 | Lefkowitz, Martin | 3.x | 2 | 19 | T | Y | 2.19 | 19 | T | 3.x | 3: Definitions | General | G10 |  | Closed |  |  | 2007-03-15 | "3.x Mesh Point (MP): Any IEEE 802.11 entity that contains an IEEE 802.11–conformant Medium Access Control (MAC) and Physical Layer (PHY) interface to the Wireless Medium (WM), that is within a WLAN Mesh, and that supports WLAN Mesh Services." It's unclear to me what WLAN mesh services mean. Does this mean it can forward/route packets, or participate. I ask this because in the neighbor report, 7.3.2.52, you appear to use the term "terminal" and mesh point interchangably. I may be asking what the difference is between a terminal and a mesh point -- I'm not sure. | Define what you mean by "WLAN Mesh Services" or use a term that connotates whether the device can/may forward packets. | Counter | the term "terminal" was replaced with "MP" in clause 7.3.2.52 by previous comment resolutions, which should alleviate this confusion. No further changes proposed. |  |  | Done |  | D1.02
2148 | Lefkowitz, Martin | 7.3.2.53 | 33 | 20 | T | Y | 33.2 | 20 | T | 7.3.2.53 | 7: Frame Formats | MAC | DTIM |  | Closed |  | 11-07/280r3 | 2007-03-15 | While at this point in the document the DTIM element looks like it performs the same function as theTIM element in the Beacon from the base standard, The term DTIM is for a fields within the TIM element This element has a different format and can the two can be confused. | Suggest changing the name to BTIM for Backhaul Traffic Indication MAP | Counter | resolution in doc 11-07/280r3 |  |  | Done |  | D1.02
2154 | Lefkowitz, Martin | 7.3.2.58 | 38 | 29 | T | Y | 38.29 | 29 | T | 7.3.2.58 | 7: Frame Formats | MAC | MDA |  | Open |  |  |  | "The Interfering Times reported may not be used to transmit through MDA to the reporting MP because there may be interference between any 1 such transmission sequence and the transmission sequences already setup for the reported times. However, these reported times may possibly be used for transmissions through MDA to other MPs." It is confusing as to what the normative behavior is here. I'm really not sure if the first "may not" is really a may, should, shall? However suggest the following assuming it is "may not" | Suggest changing "The Interfering Times reported may not be used to transmit through MDA to the reporting MP because there may be interference between any 1 such transmission sequence and the transmission sequences already setup for the reported times. However, these reported times may possibly be used for transmissions through MDA to other MPs." to "The Interfering Times reported may not be used to transmit through MDA to the reporting MP because there shall be interference between any 1 such transmission sequence and the transmission sequences already setup for the reported times. However, these reported times can be used for transmissions through MDA to other MPs." | Defer
2150 | Lefkowitz, Martin | 7.3.2.56 | 37 | 22 | T | Y | 37.22 | 22 | T | 7.3.2.56 | 7: Frame Formats | MAC |  |  | Closed |  |  | 2007-01-18 | "and any odd number to reject the request." is very ambiguous | Remove the ability to reject with any odd number | Counter | Belong to the "MDA" group. Add table with values or the following phrase: "The LSB set to 0 implies accept the request, and 1 rejects the request. All other bits are reserved" |  |  | Done |  | D1.01
2151 | Lefkowitz, Martin | 7.3.2.57 | 38 | 6 | T | Y | 38.06 | 6 | T | 7.3.2.57 | 7: Frame Formats | MAC | MDA |  | Closed |  |  | 2007-03-13 | ", one neighbor at a time." shouldn't this be described in clause 11? | remove ", one neighbor at a time." describe behavior in clause 11 | Counter | Remove "one neighbor at a time" |  |  | Done |  | D1.02
2152 | Lefkowitz, Martin | 7.3.2.57 | 38 | 7 | T | Y | 38.07 | 7 | T | 7.3.2.57 | 7: Frame Formats | MAC | MDA |  | Closed |  |  | 2007-03-13 | "The IE may only be carried in an MDA action frame that is unicast.On the receipt of this IE, the receiver is required to broadcast its MDAOP advertisements using the MDAOP advertisements IE." may only be carried? Required to? Do you mean must? What does may only, or required mean in the IEEE specification lexicon? Behavior really should not be defined in clause 11. | Remove the sentences. Add behavior to clause 11. | Counter | Delete the indicated sentence from this subclause |  |  | Done |  | D1.02
2153 | Lefkowitz, Martin | Figure s46 | 38 |  | E | N | 38 |  | T | Figure s46 | 7: Frame Formats | MAC | Editorial |  | Closed |  |  | 2007-03-13 | .5 byte??? Please use standard nomenclature as is the 802.11 base standard | Adjust figure to bitfields as in the base standard. | Accept | Replace ".5 byte" with "4 bits". Include a subfigure and indicate the length of the field in bits |  |  | Done |  | D1.02
2183 | Lefkowitz, Martin | 7.3.2.55 | 36 | 19 | T | Y | 36.19 | 19 | T | 7.3.2.55 | 7: Frame Formats | MAC | MDA |  | Open |  |  |  | "The MDAOP Duration field specifies the duration of the MDAOP in multiples of 32us. The MDAOP Offset field specifies the location of the MDAOP beginning from the beginning of a Mesh DTIM Interval. The specification is in terms of multiples of 32 us." Why 32 us? Why not 64 or 16? | Make the granualrity of the MDAop a MIB variable defaulted at 32. Have informational note that talks about frequency drift and how this pertains to the guard times specified here. | Defer | Belong to the "MDA" group. The 32 value seems to be compatible with 11e values
2185 | Lefkowitz, Martin | 9.14.5 | 96 | 19 | T | Y | 96.19 | 19 | T | 9.14.5 | 9.14: MDA | MAC | MDA |  | Open |  |  |  | Neighbor MDAOP Interfering Times for an MP -- why is there a distinction made between interference times and whether the MP is a transmitter and reciever? | Explain why this is important. If it is not delete the clause, and do not make a distinction. | Defer
2156 | Lefkowitz, Martin | 7.3.2.60 | 40 | 13 | E | N | 40.13 | 13 | E | 7.3.2.60 | 7: Frame Formats | Editorial |  |  | Closed |  |  | 2007-01-18 | "no beacon has received correctly" ??? | change to "no beacon has been received correctly" | Accept |  |  |  | Done |  | D1.01
2186 | Lefkowitz, Martin | 9.14.10 | 98 | 15 | T | Y | 98.15 | 15 | T | 9.14.10 | 9.14: MDA | MAC | MDA |  | Open |  |  |  | "The teardown is assumed successful once the ACK is received, or maximum retry attempts are exceeded." conflicts with the statement at the beginning of the clause. | Delete the sentance since it is stated below that the transmitter assumes the teardown is successful once max retries is exceeded, or an ACK is received. | Defer
3549 | Morioka, Yuichi | 9.14 | 95 | 20 | T | Y | 95.2 | 20 | T | 9.14 | 9.14: MDA | MAC | MDA |  | Open |  |  |  | MDA seems to be weak in a hidden node scenario commonly observed mesh, because it is a semi-reservation protocol which is known to break. | Remove the mechanism, or explain how this hidden node problem can be solved in a mesh environment. | Defer
2159 | Lefkowitz, Martin | s15 | 44 |  | E | Y | 44 |  | E | s15 | 7: Frame Formats | Editorial |  |  | Closed |  |  | 2007-01-18 | "If the resulting IE cannot fit into one frame (due to maximum allowed frame size as imposed by the network), more TC IEs will be generated for any advertised neighbor addresses that have not been transmitted and carried in separate frames until the entire advertised neighbor set has been sent. Extra main addresses of neighbor MPs may be included, if redundancy is desired." Does not belong inside the table | Add this to the normative text below the table. | Accept |  |  |  | Done |  | D1.01
2160 | Lefkowitz, Martin | 7.3.2.61.2 | 45 |  | T | Y | 45 |  | T | 7.3.2.61.2 | 7: Frame Formats | RFI | RFI11 |  | Closed |  | 11-07/627r1 | 2007-05-16 | It's unclear what is meant by main address at this point, and I don't know where to go for the definition except clause 3. | Define Main address in clause 3 | Counter | It is defined at 11A.7.2.1 of P802.11s/D1.03 |  |  | Done |  | D1.04
2161 | Lefkowitz, Martin | Table s18 | 46 | 6 | T | Y | 46.06 | 6 | T | Table s18 | 7: Frame Formats | RFI | RFI11 |  | Closed |  | 11-07/627r1 | 2007-05-16 | There is a reference to clause 11A.5.13.7.5 yet there appears to be no clause by this number??? Additionally the "mechanical" checksum calculations should be part of clause 7 not clause 11 (See FCS for an example. )When to calculate the checksum should be part of clause 11 | Put the details of the checksum calculation in clause 7.3.2.61.4. Put the reference on how to calculate the checksum in clause 11. Make sure the reference is correct. | Accept | Clause reference is deleted. |  |  | Done |  | D1.04
2162 | Lefkowitz, Martin | 7.3.2.62 | 47 | 9 | T | Y | 47.09 | 9 | T | 7.3.2.62 | 7: Frame Formats | General | G01 |  | Closed |  |  | 2007-01-18 | "The Element ID of this element shall be TBD." This is not a value | Please use a value you think will be used then add editors note somewhere in the draft amendment identifiying the numbers that have not yet been approved by the ANA and are subject to change. | Reject | See 1713 |  |  | Done |  | N/A
2163 | Lefkowitz, Martin | Table s20 | 48 | 1 | E | N | 48.01 | 1 | E | Table s20 | 7: Frame Formats | Editorial |  |  | Closed |  |  | 2007-01-18 | "The device may successfully act as an IEEE 802.1X authenticator, for example, if it possesses a cached key for the supplicant MP." Does to appear to belong in the table, but in the paragraph describing the contents of the table. | Put the example of the tables in the paragraph below the table. Give a reference to where the behavior is really described on how to set this message. | Accept |  |  |  | Done |  | D1.01
2164 | Lefkowitz, Martin | 7.3.2.64 | 48 | 12 | T | Y | 48.12 | 12 | T | 7.3.2.64 | 7: Frame Formats | General | G01 |  | Closed |  |  | 2007-01-18 | "The Element ID of this element shall be TBD." This is not a value | Please use a value you think will be used then add editors note somewhere in the draft amendment identifiying the numbers that have not yet been approved by the ANA and are subject to change. | Reject | Reject. ANA must assign IE, not 11s. |  |  | Done |  | N/A
2165 | Lefkowitz, Martin | 7.4.6.2 | 54 | 12 | T | Y | 54.12 | 12 | T | 7.4.6.2 | 7: Frame Formats | Security | S2 |  | Closed |  |  | 2007-03-13 | Orphaned paragraph | Remove | Counter | see 656 |  |  | Done |  | D1.02
2166 | Lefkowitz, Martin | 7.4.6.7 | 56 | 22 | T | Y | 56.22 | 22 | T | 7.4.6.7 | 7: Frame Formats | MAC | Congestion control |  | Closed |  | 11-07/456r2 | 2007-07-18 | "The Target Transmission Rate element field shall be set following the guidelines described in Clause 11A.7.4." Please at least add the units used in the IE | See comment | Counter | Resolved by 11-07/456r2 |  |  | Done |  | D1.06
2167 | Lefkowitz, Martin | 7.4.6.8 | 57 | 4 | T | Y | 57.04 | 4 | T | 7.4.6.8 | 7: Frame Formats | MAC | Congestion control |  | Closed |  | 11-07/456r2 | 2007-07-18 | "The Offered Traffic Load element field shall be set following the guidelines described in Clause 11A.7." Please at least add the units used in the IE | See comment | Counter | Resolved by 11-07/456r2 |  |  | Done |  | D1.06
2168 | Lefkowitz, Martin | 7.4.6.9 | 57 | 14 | T | Y | 57.14 | 14 | T | 7.4.6.9 | 7: Frame Formats | MAC | Congestion control |  | Closed |  | 11-07/456r2 | 2007-07-18 | "The Neighborhood Congestion Announcement element field shall be set following the guidelines described in Clause 11A.7.3." Please at least add the units used in the IE. | see comment | Counter | Resolved by 11-07/456r2 |  |  | Done |  | D1.06
2169 | Lefkowitz, Martin | 7.4.6.10 | 58 | 1 | T | Y | 58.01 | 1 | T | 7.4.6.10 | 7: Frame Formats | MAC | Editorial |  | Closed |  |  | 2007-03-13 | "The MDA elements are 1 described from Clause 7.3.2.55 to Clause 7.3.2.59." | see comment | Counter | Replace "MDA elements" with "MDA related elements " |  |  | Done |  | D1.02
2170 | Lefkowitz, Martin | 7.4.6.12 | 58 | 21 | E | N | 58.21 | 21 | E | 7.4.6.12 | 7: Frame Formats | Editorial |  |  | Closed |  |  | 2007-01-18 | "TBTT Time" is redundent | Remove the word "time" | Accept |  |  |  | Done |  | D1.01
2171 | Lefkowitz, Martin | 7.4.6.13 | 58 | 26 | T | Y | 58.26 | 26 | T | 7.4.6.13 | 7: Frame Formats | Security | EMSA-other |  | Closed |  |  | 2007-03-13 | How does a remote BSS get a Management frame encryption key to be able to send measurement management frames, or DFS action frames to another BSS? Without an encryption story it appears to me to be very open for a nasty DOS attack. This DOS attack is different than other DOS attacks because it'stThe kind where you can not tell where the attacker is. Even in TKIP you needed to send two messages out locally. This kind of attack we absolutely do not want because it will be a non starter in the market. Also TGk measurement frames are class 3 frames. How can this happen from a remote BSS? If you are thinking it happens from the infrascture this would be in the form a data frame that carries the SNMP protocol. | Clarify either by text change or replying to this comment as to how the kind of DOS attack described in the comment is avoided. | Reject | Mesh Points that have been authenticated are trusted. |  |  | Done |  | N/A
2172 | Lefkowitz, Martin | 7.4.6.13 | 59 | 17 | T | Y | 59.17 | 17 | T | 7.4.6.13 | 7: Frame Formats | General |  |  | Closed |  |  | 2007-03-13 | "Example of Non-Mesh Action Encapsulation frame to carry Measurement Request action frame is shown in Table s26." This confuses more than it helps | Remove the example, even better remove the function. | Counter | Remove the example in Table s26. |  |  | Done |  | D1.02
2173 | Lefkowitz, Martin | 7.4.6.14 | 60 | 1 | E | N | 60.01 | 1 | E | 7.4.6.14 | 7: Frame Formats | Editorial |  |  | Closed |  |  | 2007-01-18 | "The RA-OLSR fram 1 e format uses the Action frame body format and is transmitted by an MP to one (in unicast manner) or more neighbor MPs (in broadcast manner) " One or more implies unicast or broadcast | Remove "(in unicast manner) " and " (in broadcast manner)" It adds nothing. | Accept |  |  |  | Done |  | D1.01
2174 | Lefkowitz, Martin | 7.4.6.15 | 60 | 21 | E | N | 60.21 | 21 | E | 7.4.6.15 | 7: Frame Formats | Editorial |  |  | Closed |  |  | 2007-01-18 | "The Vender specific contents shall be set to the suitable value defined by each vender’s rule." and is outside the scope of the specification? | Append "and is outside the scope of the specification" to vender specific contents description | Accept |  |  |  | Done |  | D1.01
2175 | Lefkowitz, Martin | 7.4.6.15 | 60 | 11 | T | Y | 60.11 | 11 | T | 7.4.6.15 | 7: Frame Formats | General |  |  | Closed |  |  | 2007-03-13 | "The Vender Specific Mesh Management frame format uses the Action frame body format and is used to carry information not defined in this standard within a single defined frame format, so that reserved Action IDs are not usurped for non-standard purposes and so that interoperability is more easily achieved in the presence of non-standard management frames." The purpose of the frame does not belong in clause 7. The description does. | Change "The Vender Specific Mesh Management frame format uses the Action frame body format and is used to carry information not defined in this standard within a single defined frame format, so that reserved Action IDs are not usurped for non-standard purposes and so that interoperability is more easily achieved in the presence of non-standard management frames." to "The Vender Specific Mesh Management frame format uses the Action frame body format and is used to carry vendor specific information." | Counter | removed by resolution to cid 1070 |  |  | Done |  | D1.02
2176 | Lefkowitz, Martin | 8.8.1.1 | 66 | 11 | E | N | 66.11 | 11 | T | 8.8.1.1 | 8: Security | Security | EMSA-Text Cleanup |  | Closed |  |  | 2007-05-14 | "The design of EMSA" is superfulous. | remove "The Design of" | Accept | Accept |  |  | Done |  | D1.04
2177 | Lefkowitz, Martin | 8.8.1.1 | 66 | 11 | T | Y | 66.11 | 11 | T | 8.8.1.1 | 8: Security | Security | EMSA-MKD related |  | Closed |  | 11-07/2119r1 | 2007-07-19 | "The design of EMSA assumes that the AS and MKD have a trustworthy channel between them that can be used to exchange cryptographic keys without exposure to intermediate parties." How can this be assumed in a self healing self forming network? | Clarify | Counter | Counter. The AS and MKD communication is outside the scope of the standard. However, specific properties that the protocol should meet have been added. See 11-07/2119r0. |  |  | Done |  | D1.06
2178 | Lefkowitz, Martin | 8.8.1.5 | 68 | 13 | T | Y | 68.13 | 13 | T | 8.8.1.5 | 8: Security | Security | EMSA-Clarification |  | Closed |  |  | 2007-03-13 | "After the 4-Way Handshake completes, either MP may initiate a Group Key Handshake (Clause 8.5.4) at any time during the link’s lifetime, to update the GTK." Why only update? What about initial installation of the group key? | Change end of sentance to "install or update the GTK." | Accept | see 1399 |  |  | Done |  | D1.02
2179 | Lefkowitz, Martin | 8.8.1.9 | 72 | 10 | T | Y | 72.1 | 10 | T | 8.8.1.9 | 8: Security | Security | EMSA-other |  | Closed |  |  | 2007-03-13 | "Each MP permits MPDUs protected by the session key and group key using the agreed upon ciphersuites, and discards received MPDUs that are unprotected." This is only in the context of the secure link, from MP to MP, not MP(AP) to STA? I am going to assume (and hope) at this point in my reading of the specification that the security of the link is not the same as the security of the BSS | Change "Each MP permits MPDUs protected by the session key and group key using the agreed upon ciphersuites, and discards received MPDUs that are unprotected." to "Each MP permits MPDUs protected by the session key and group key using the agreed upon ciphersuites, and discards received MPDUs that are unprotected from other MP's that have a secure link with the recieving MP." | Accept |  |  |  | Done |  | D1.02
2180 | Lefkowitz, Martin | 8.8.3.3.3 | 91 | 28 | E | N | 91.28 | 28 | E | 8.8.3.3.3 | 8: Security | Editorial |  |  | Closed |  |  | 2007-01-18 | "EAP authentication" Extensible Authentication Protocol Autentication??? | Remove "Authentication" from the sentence in every case of the use of "EAP Authentication" | Accept |  |  |  | Done |  | D1.01
2181 | Lefkowitz, Martin | 9.9.1.7.2 | 94 | 37 | T | Y | 94.37 | 37 | T | 9.9.1.7.2 | 9: MAC General | MAC | MAC-general |  | Closed |  |  | 2007-03-13 | While this clause is informative, it is more general than use for EDCA. Why is it under 9.9.1.7 Recommendations for use of EDCA in Mesh Points | Either Delete the clause or move it to a more general clause. | Counter | Delete clause 9.9.1.7 and all subclauses. |  |  | Done |  | D1.02
2182 | Lefkowitz, Martin | 9.14 | 95 | 44 | T | Y | 95.44 | 44 | T | 9.14 | 9.14: MDA | General | G07 |  | Open |  |  |  | "9.14 MDA (Optional)" should be in the PICS not here | Remove " (Optional)" from the heading | Defer | recommend accept, but request to remove from motion on 3/13 due to lack of sufficient detail to implement in draft. Need pics definition.
3552 | Morioka, Yuichi | 9.14.4 | 96 | 19 | T | Y | 96.19 | 19 | T | 9.14.4 | 9.14: MDA | MAC | MDA |  | Open |  |  |  | It may be helpful to propagate neighbor MAPs PCF and PSMP(controlled access proposed in TGn) times as well to avoid unnecessary collision. | Add this information to the MDAOP advertisements. | Defer
2184 | Lefkowitz, Martin | 9.14.4 | 96 | 14 | T | Y | 96.14 | 14 | T | 9.14.4 | 9.14: MDA | MAC | Editorial |  | Closed |  |  | 2007-03-13 | "At a neighborhood centered at an MP," english | Change to "At an MP in the middle of a neighborhood," | Counter | Change to "In a neighborhood surrounding an MP…" |  |  | Done |  | D1.02
3575 | Myles, Andrew | 9.14 | 95 |  | T | Y | 95 |  | T | 9.14 | 9.14: MDA | MAC | MDA |  | Open |  |  |  | The draft includes the MDA feature, which is designed to give MP's lower contention in pre-determined time intervals. However, the MDA feature is misguided: * It is only useful at high load, in which case it will be very difficult to calculate a reasonable schedule of MDAOPs * The schedule could be set up ahead of time, but it is unlikely to be optimal for the traffic load at some point in the future * The MDA scheme gives MP's priority over regular STA's (from different BSSs in the same channel) which is unfair and unjustified in an unlicensed environment (note: this is a religious argument) * The MDA scheme has massive complexity for an uncertain return. | Remove MDA | Defer
3616 | Nanda, Sanjiv | 9.14 | 95-99 |  | T | Y | 95.2 | 20 | T | 9.14 | 9.14: MDA | MAC | MDA | 569 | Open |  |  |  | 1) MDA is useful only if a significant fraction of the nodes in a mesh network implement it. 2) Assume two nodes A and B set up an MDAOP that overlaps with the MDAOP of nodes C and D because, A and B missed the MDA advertisements from C and D. There is no way for C or D to stop the MDA set up between A and B | 1. Recommend removing this feature due its limited applicability. 2. Add a message type that a third party node can use to close the MDA between any pair based on e.g. priority, precedence in time, etc. | Defer
2187 | Lefkowitz, Martin | 9.14.11 | 99 | 16 | T | Y | 99.16 | 16 | T | 9.14.11 | 9.14: MDA | MAC | MDA |  | Closed |  |  | 2007-05-17 | "At the beginning of an MDAOP that is not owned by the MP (it is not the transmitter) but is part of the Neighborhood MDAOP Times, the MP sets its NAV to the end of the MDAOP." What if it is not an MP that is trying to access the medium? What if the MP is an APMP and the accessor is just a STA? | Either explain how MDA ops will work under this condition or remove MDAOPs from the draft amendment. | Counter | Resolution is in 11-07/0581r1, delete line 37-41 in page 92, "At the beginning of an MDAOP..." |  |  | Done |  | D1.04
2188 | Lefkowitz, Martin | 11A.1.5.1 | 113 | 28 | T | Y | 113.28 | 28 | T | 11A.1.5.1 | 11A.1: Peer Link Establishment | Security | S4 |  | Closed |  | 11-07/440r0 | 2007-03-14 | " The protocol design is based on the rule: • A link is established when both MPs have sent and received both Peer Link Open and Peer Link Confirm messages" You have a rule in a normative section. I do not understand what a rule is in the contect of an IEEE spec. I understand what "must" and "may" are but do not understand what a rule is. | Remove " The protocol design is based on the rule: •" | Counter | See doc 07/440r0 for resolution. for updated text. These are the requirements of the protocol. The design rationale discussion is provided in 11A.1.5.1. the actual protocol that satisfy the requirement is defined in 11A.1.5.3 Peer link establishment finite state machine. |  |  | Done |  | D1.02
2189 | Lefkowitz, Martin | 11A.1.5.1 | 113 | 17 | T | Y | 113.17 | 17 | T | 11A.1.5.1 | 11A.1: Peer Link Establishment | Security |  |  | Closed |  |  | 2007-01-18 | "In the third case, the connection is closed because the MP receives a peer link cancel signal. The 802.11 SME shall issue a MLME CancelPeerLink().request command. This signal can be triggered by some internal event. For instance, the MP discovers the data transmission failure. The actual specification of the internal events is out of the scope of this specification. " You are referencing a non normative section in a normtavie section. It's unclear what shall means in this case, but it could be interpreted as "must" by the reading of the clause. | Change to ""In the third case, the connection is closed due to some internal event. For example data transmission failure(s). The exact internal events that would case the MP to close the connections are outside the scope of the specification." | Reject | Recommend: Reject. The standard must specify all external events that affect the state machine in order to avoid interoperability problem. |  |  | Done |  | N/A
2190 | Lefkowitz, Martin | 11A.1.5.1 | 114 | 5 | T | Y | 114.05 | 5 | T | 11A.1.5.1 | 11A.1: Peer Link Establishment | Security |  |  | Closed |  |  | 2007-01-18 | When the message processing encounters any error or the MP makes the local decision to close the link, the MP shall send a Peer Link Close message to close the link. The MP shall wait for some time to close the link complete. This graceful time period is governed by a timer—CancelTimer. Before the CancelTimer expires, the MP shall continue to respond to any additional Peer Link Open message from the peer MP by sending back the Peer Link Close message. When the CancelTimer expires, the MP eventually closes the link by releasing the local resource allocated for the link instance. This mechanism allows the protocol to recover from failure quickly." This paragraph in the context of the clause leads me to believe the link has not yet been established. If this is not the case then the behavior of the MP needs for "graceful Time period" need to be defined for all messages not just Peer Link Open Messages. If it is during the link establishement period then I do not understand the purpose of this timer. Why not just close the connection rather than wasting time? | Remove the Cancetimer. | Reject | Reject. One reason for this timer is to handle the case where the MP closed the link, sent a Peer Link Close, but the peer MP never received it. The peer MP thus may send an Open message, but this MP, via the timer, will again send the Peer Link Close message. |  |  | Done |  | N/A
2191 | Lefkowitz, Martin | 11A.1.5.1 | 114 | 15 | E | N | 114.15 | 15 | T | 11A.1.5.1 | 11A.1: Peer Link Establishment | Security | S5 |  | Closed |  |  | 2007-03-15 | "As we’ll 16 see later, the" Not appropriate for a spec | Remove "As we’ll 16 see later," | Accept |  |  |  | Done |  | D1.02
2192 | Lefkowitz, Martin | 11A.1.5 | 112 | 32 | T | Y | 112.32 | 32 | T | 11A.1.5 | 11A.1: Peer Link Establishment | Security | S2 |  | Closed |  |  | 2007-07-19 | While I can see that the use of peer link xxxx message is an IE in the assocation messages without reading pge 113 line 23-27 I would be completely confused. First off these are not messages they are IE's inside messages. To refer to them as messages is misleading. You also refer to them collectively as peer link establishement messages outside the overview clause. What that means is not explicitly described anywhere. | Remove all instance of any of the "peer link establsihement messages" Use the exact frame and explicitly state the IE you are referring to. Remove lines 23-27 on pg 113 | Counter | New set of Peer Link Management frames are defined with detailed specification on Peer Link Management information element. Replace all references to Peer Link Open/Confirm/Close message with Peer Link Open/Confirm/Close frame. |  |  | Done |  | D1.06
2193 | Lefkowitz, Martin | 11A.1.5.3.2 | 115 | 30 | T | Y | 115.3 | 30 | T | 11A.1.5.3.2 | 11A.1: Peer Link Establishment | Security | S6 |  | Closed |  | 11-07/440r0 | 2007-03-14 | "The local commands are:" These are not local commands. These are primitives for an abstraction layer that is not normative. | rewrite this whole section keeping in mind what are messages, what "shall" means in th context of an IEEE specication and be explicit about what peer link establishment messages are and where they are contained (i.e. associate that contains a peer link connect IE ). | Accept | new definitions are provided. See doc 07/440r0 for resolution. for updated text. |  |  | Done |  | D1.02
2194 | Lefkowitz, Martin | 11A.1.5.3 | 114 | 5 | T | Y | 114.05 | 5 | T | 11A.1.5.3 | 11A.1: Peer Link Establishment | Security |  |  | Closed |  |  | 2007-01-18 | This whole section seems like a very complicated way to describe something that from a protocol perspective is not that complicatied. | Remove the clause | Reject | Reject: a submission on an alternative description of the protocol behavior are welcome |  |  | Done |  | N/A
2195 | Lefkowitz, Martin | Figure s100: | 121 |  | T | Y | 121 |  | T | Figure s100: | 11A.1: Link and Channel Mgmt | General |  |  | Closed |  |  | 2007-03-13 | It's unclear what the different colors in the figure mean. | Add a key that defines the different colors, or explain what they mean in the clause. | Counter | Add sentence to the end of the first paragraph in 11A.1.7.1.1: "Different line types indicate different channels in Figure s100." Remove the bold lines indicating connections to non-wireless networks from this figure. |  |  | Done |  | D1.03
2196 | Lefkowitz, Martin | 11A.1.7.3 | 122 | 4 | T | Y | 122.04 | 4 | T | 11A.1.7.3 | 11A.1: Link and Channel Mgmt | General |  |  | Closed |  |  | 2007-03-13 | "A multiple radio device shall use a different 1 MAC address for each interface and will be treated as multiple MPs connected by a non-blocking interconnect." Shall has no meaning in the 802.11 specification. | Replace "shall" with "must" inside the clause. | Reject | Note to commenter: the resolution to CID 1228 removed shall from this sentence. |  |  | Done |  | N/A
2197 | Lefkowitz, Martin | 11A.2.2 | 124 | 2 | E | N | 124.02 | 2 | E | 11A.2.2 | 11A.2: Path Selection Framework | Editorial |  |  | Closed |  |  | 2007-01-18 | "Element to discovery which protocol" Discover? | Change "discovery" to "discover" | Accept |  |  |  | Done |  | D1.01
2198 | Lefkowitz, Martin | 11A.2.3 | 124 | 14 | E | N | 124.14 | 14 | E | 11A.2.3 | 11A.2: Path Selection Framework | Editorial |  |  | Closed |  |  | 2007-01-18 | "The second protocol, described in Clause 11A.6, is an additional optional protocol." Too many additional optionals and protocols in this sentence | Change to "The second protocol, described in Clause 11A.6, is optional." | Accept |  |  |  | Done |  | D1.01
2199 | Lefkowitz, Martin | 11A.2.4.1 | 124 | 20 | T | Y | 124.2 | 20 | T | 11A.2.4.1 | 11A.2: Forwarding | RFI | RFI7 |  | Closed |  | 11-07/302r2 | 2007-03-15 | "However, the existing four address fields are not enough to carry the address information for both true source/destination entities and MAPs/MPPs a serving as their proxies when an 802 entity that does not support WLAN mesh services" It's unclear what is meant by proxy. I think you mean portal to the DS, which the Mesh is to a STA. | Change to ""However, the existing four address fields are not enough to carry the address information for the source MP who's BSS (who is an MPAP) that the STA originating the message is associated to." Remove the notion of "proxy" in this clause. | Counter | resolution is in doc 11-07/302r2 |  |  | Done |  | D1.02
2200 | Lefkowitz, Martin | 11A.2.4.2 | 125 | 1 | T | Y | 125.01 | 1 | T | 11A.2.4.2 | 11A.2: Forwarding | RFI | RFI5 |  | Closed |  | 11-07/302r2 | 2007-03-15 | "When the local timer expires, the Destination Mesh Point gives up waiting for the missing frames, delivers the queued frames and considers the missing frames as dropped." What local timer? | Define a local timer in the MIB | Counter | resolution is in doc 11-07/302r2 |  |  | Done |  | D1.02
2201 | Lefkowitz, Martin | 11A.2.4.3.1 | 125 | 17 | E | N | 125.17 | 17 | E | 11A.2.4.3.1 | 11A.2: Forwarding | Editorial |  |  | Closed |  |  | 2007-01-18 | "where address fields from Address 1 to Address 4 have their usual meanings" Usual meanings? This is supposed to be a speciiication right? | Change to ""where address fields from Address 1 to Address 4 are;" Remove "— i.e." | Accept |  |  |  | Done |  | D1.01
2202 | Lefkowitz, Martin | 11A.2.4.3.1 | 125 | 27 | E | N | 125.27 | 27 | E | 11A.2.4.3.1 | 11A.2: Forwarding | Editorial |  |  | Closed |  |  | 2007-01-18 | "In the general case of outside-mesh to outside-mesh communications through a mesh network," Why is there an assumption from the IEEE as to the general case/usage of any interoperable device or system? | Delete the word "general" | Accept |  |  |  | Done |  | D1.01
2203 | Lefkowitz, Martin | 11A.2.4.3.1 | 125 | 30 | E | N | 125.3 | 30 | E | 11A.2.4.3.1 | 11A.2: Forwarding | Editorial |  |  | Closed |  |  | 2007-01-18 | "puts the MAC addresses of D and S of incoming data frames from the outside-mesh into" D and S? | Change to "puts the 802 Destination and 802 Source MAC addresses of incoming data frames from the outside-mesh into" Change all instances of D and S to 802 Destination and 802 Source repspectivly remove (D) and (S) | Accept |  |  |  | Done |  | D1.01
2204 | Lefkowitz, Martin | 11A.2.4.3.2 | 125 |  | T | Y | 125 |  | T | 11A.2.4.3.2 | 11A.2: Forwarding | RFI | RFI0 |  | Closed |  |  | 2007-05-14 | "At Intermediate and destination MPs" How can you ensure that an APMP wth an Open BSS and a secure backhaul does not have a STA sending mgmt frames through the secure backhaul to another STA/MP that it does not have any relationship to? | Clarify, or remove, or severely limit, the capability of remote action frames being sent by a STA. Another possiblity is to make sure that any BSS does not have weaker encryption than the backhaul (least preferred). | Counter | There is no way for a non-mesh STA to send a management frame to a MP (there is a bridge in between the AP and the MP). |  |  | Done |  | D1.04
2205 | Lefkowitz, Martin | 11A.3.2.2 | 127 | 25 | T | Y | 127.25 | 25 | T | 11A.3.2.2 | 11A.3: Interworking | RFI |  |  | Closed |  |  | 2007-01-18 | This doesn't appear to belong in claus 11. | Put into Clause 7 define behavior and how to populate IE under what conditions in Clause 11. | Accept |  |  |  | Done |  | D1.01
2206 | Lefkowitz, Martin | 11A.3.5.3 | 131 | 23 | T | Y | 131.23 | 23 | T | 11A.3.5.3 | 11A.3: Interworking | RFI |  | 4383 | Closed |  |  | 2007-01-18 | VLAN support in a WLAN Mesh -- Saying that you are conformant with IEEE in an IEEE specification is redundent. At the very least only needs to be said if you for some reason are not conformant. | Remove this clause | Counter | Duplicate |  |  | Done |  | D1.01
2207 | Lefkowitz, Martin | 11A.5.1.2 | 135 | 15 | T | Y | 135.15 | 15 | T | 11A.5.1.2 | 11A.5: HWMP | RFI | RFI5 |  | Open |  |  |  | "Intermediate MPs generate RREPs only if the “Destination Only (DO)” flag is not set, e.g. DO = 0, corresponding destinations, provided that they have routes to these destinations.If the DO flag is set to 1, which is default, only the destination MP can generate a RREP." How is this set? This is appears to me to be a gaping hole. Please consider things like this before you vote yes again to let this "draft" out. | Add MIB element to default/set/unset this value in souce and relay nodes so that the SME can have control over this dynamically. Add all routing messages to clause 10. Have parameters like DO flag for these messages -- like a real draft amendement would. | Defer
2208 | Lefkowitz, Martin | 11A.5.1.2 | 135 | 22 | T | Y | 135.22 | 22 | T | 11A.5.1.2 | 11A.5: HWMP | RFI | RFI6 |  | Closed |  |  | 2007-05-17 | "The purpose of the “Destination Only” and “Reply and Forward” mechanisms is to enable a MP to quickly establish a route using the RREP generated by the intermediate MP and send data frames with a low route discovery delay and buffer requirement, while allowing that the route with the best route metric will be chosen (or validated) after the reverse route establishment procedure has been completed." do I hold my hands up in quotes when I explain "destination only" or "reply and forward" to someone? Which mechanism "desitantion only" or "reply and forward" quickly establish a route? | Clarify | Counter | Replace sentence with "The effect of setting the Destination Only flag to 0 is the quick establishment of a route using the PREP generated by the intermediate MP and the forwarding of data frames with a low path selection delay". Add sentence with "The effect of setting the Reply and Forward flag to 1 (in addition to setting the Destination Only flag to 0) is the selection (or validation) of the best path after the path selection procedure has completed". |  |  | Done |  | D1.04
2209 | Lefkowitz, Martin | 11A.5.1.2 | 135 | 7 | T | Y | 135.07 | 7 | T | 11A.5.1.2 | 11A.5: HWMP | RFI | RFI2 |  | Closed |  |  | 2007-05-14 | "When a MP receives a RREQ it creates a route to the source or updates its current route if the RREQ contains a greater sequence number, or the sequence number is the same as the current route and the RREQ offers a better metric than the current route. If a new route is created or an existing route modified, the RREQ is also forwarded (re-broadcast). Each MP may receive multiple copies of the same RREQ that originated in the source, each RREQ traversing a unique path from the source to the MP." How do you deal with flipflopping the route if it is just based on sequence number? What happens if a truck or a tree branch in the wind changes the route, or some other problem with a particular device (e.g. resetting after a few minutes.) | Add Hysterisis for RREQ besides just sequence numbers. Make this a MIB element that can be modified by the SME. Make sure this is for intermediate nodes, that are adjusting their routing table to a better route, not that the only route is comeing in and out of reception. | Reject | The comment is accurate and there does need to be a mechanism to prevent "flipflopping" in a real implementation. This would be performed by ensuring that routes do not change every time a better metric is introduced -- it is the responsibility of the implementer to ensure that metrics are tightly controlled. The airtime metric is based on estimates of bit error that are outside the scope of the standard. |  |  | Done |  | N/A
2210 | Lefkowitz, Martin | 11A.5.1.2 | 135 | 7 | T | Y | 135.07 | 7 | T | 11A.5.1.2 | 11A.5: HWMP | RFI |  |  | Closed |  |  | 2007-01-18 | "Note that the RREQ processing when the “Destination Only” flag is set to 0 but the “Reply and Forward” flag is set to 1, as specified in this standard, is different from that of the original AODV specification." What original AODV specification? You have referenced an RFC. Is there a specification? | Rewrite this clause such that all needed references to the RFC show up in the same place such that you only need to include the reference to the RFC in one place. If you are talking about another specification please reference it. | Counter | Change line 134.21-23 to "HWMP uses a common set of protocol primitives, generation and processing rules inspired by Ad Hoc On Demand (AODV) routing protocol [IETF RFC 3561] adapted for Layer-2 address-based routing and link metric awareness. HWMP is completely specified herein and does not require reference to AODV". Remove lines 135.35-36. |  |  | Done |  | D1.01
2211 | Lefkowitz, Martin | 11A.5.1.3.2 | 135 | 23 | T | Y | 135.23 | 23 | T | 11A.5.1.3.2 | 11A.5: HWMP | RFI |  |  | Closed |  |  | 2007-01-18 | "The root periodically floods a RANN message into the network."what is the period? | Create a MIB varialbe as well as perimitive to enable the SME to control this and most other features in this section | Reject | Description provided in 11A.5.4.3 |  |  | Done |  | N/A
2212 | Lefkowitz, Martin | 11A.5.3.2 | 138 | 36 | T | Y | 138.36 | 36 | T | 11A.5.3.2 | 11A.5: HWMP | RFI | RFI2 |  | Closed |  |  | 2007-05-14 | "When the destination increments its sequence number, it shall do so by treating the sequence number value as if it were an unsigned number. To accomplish sequence number rollover, if the sequence number has already been assigned to be the largest possible number representable as a 32-bit unsigned integer (i.e., 4294967295), then when it is incremented it will then have a value of zero (0). On the other hand, if the sequence number currently has the value 2147483647, which is the largest possible positive integer if 2's complement arithmetic is in use with 32-bit integers, the next value will be 2147483648, which is the most negative possible integer in the same numbering system. The representation of negative numbers is not relevant to the increment of HWMP sequence numbers. This is in contrast to the manner in which the result of comparing two HWMP sequence numbers is to be treated." This is a lot of words to say something very simple. | Change to "The sequence number is an unsigned 4 byte integer value." | Counter | Replace with "11A.6.3.2 Destination Sequence Number (DSN) The DSN is included in the RANN, PREQ or PREP information elements. The DSN is updated whenever an MP receives new (i.e. not stale) information about the sequence number from a PREQ, PREP or PERR that may be received related to that destination MP. HWMP depends on each MP in the network to own and maintain its destination sequence number to guarantee the loop-freedom of all paths towards that MP. A destination MP increments its own sequence number in two circumstances: — Immediately before an MP originates a path discovery, it shall increment its own sequence number. This prevents conflicts with previously established reverse paths towards the originator of a PREQ. — Immediately before a destination MP originates a PREP in response to a PREQ, it shall update its own sequence number to the maximum of its current sequence number and the destination sequence number in the PREQ. Sequence numbers are processed as follows: 1) Sequence numbers are incremented as unsigned integers. 2) When checking the freshness of received path information, the receiving MP compares its value of the stored sequence number with that in the incoming HWMP message using signed 32-bit arithmetic. This is necessary to assure correct results if the sequence number rolls over (changes to zero). If the result of subtracting the stored sequence number from the incoming sequence number is less than zero, then the information in the HWMP message is stale and shall be discarded In general, when an MP receives an information element with a DSN that is less than the last received DSN for that originator, it discards the received information element. If they are the same, the outcome (IE discarded or not) depends on the type of the information element and some additional conditions. These cases are noted in the applicable information element descriptions. The only other circumstance in which an MP may change the destination sequence number in one of its forwarding information entries is in response to a lost or expired link to the next hop towards that destination MP. The MP determines which destinations use a particular next hop by consulting its forwarding information. In this case, for each destination that uses the next hop, the MP increments the sequence number and marks the path as invalid (see also 11A.6.6). Whenever any forwarding information containing a sequence number at least equal to the recorded sequence number for an affected destination is received by an MP that has marked that forwarding information as invalid, the MP shall update its forwarding information according to the information contained in the update. An MP may change the sequence number in the forwarding information of a destination MP if the link to the Next Hop MP towards the destination MP breaks." |  |  | Done |  | D1.04
2213 | Lefkowitz, Martin | 11A.5.3.2 | 138 | 36 | T | Y | 138.36 | 36 | T | 11A.5.3.2 | 11A.5: HWMP | RFI | RFI5 |  | Open |  |  |  | "When the destination increments its sequence number, it shall do so by treating the sequence number value as if it were an unsigned number. To accomplish sequence number rollover, if the sequence number has already been assigned to be the largest possible number representable as a 32-bit unsigned integer (i.e., 4294967295), then when it is incremented it will then have a value of zero (0). On the other hand, if the sequence number currently has the value 2147483647, which is the largest possible positive integer if 2's complement arithmetic is in use with 32-bit integers, the next value will be 2147483648, which is the most negative possible integer in the same numbering system. The representation of negative numbers is not relevant to the increment of HWMP sequence numbers. This is in contrast to the manner in which the result of comparing two HWMP sequence numbers is to be treated." There needs to be a MIB element for the current/last sequence number used. | Add MIB element/table for last sequence number per destination. This needs to be a read/write value. | Defer | SN should definitely not be writable!
2214 | Lefkowitz, Martin | 11A.5.3.3 | 139 | 5 | T | Y | 139.05 | 5 | T | 11A.5.3.3 | 11A.5: HWMP | RFI | RFI5 |  | Open |  |  |  | "The TTL is set by the originator of an HWMP IE" How is this set, what is the value, what is the default value? | Add MIB element and SME Primitive to set/unset this value. | Defer
2215 | Lefkowitz, Martin | 11 |  |  | T | Y | 110.2 | 20 | T | 11 | 11: MLME | General |  |  | Closed |  |  | 2007-03-13 | It's hard to believe that you have allowed the working group to read something that is so obviously not ready to be included to the base standard. Hardly any of the needed values in clause 11 have associated MIB elements and primitives to allow the SME to get and set in order for the higher level functions outside the scope of this specification to have the information needed to perform the functions required to run a mesh that are outside the scope of the specification. Additionally you have IE's defined here that should be in clause 7. The text reads like a paper not like a specification. Shame on you for forcing the working group to spend thousands of collective hours having to read such an incomplete draft. Not holes, but gaping holes in this document. | Stop wasting everybodys time | Reject | The letter ballot was authorized by the working group at the November meeting. |  |  | Done |  | N/A
2216 | Lefkowitz, Martin | 11A.5.4.2 | 140 |  | T | Y | 140 |  | T | 11A.5.4.2 | 11A.5: HWMP | RFI |  | 1004 | Closed |  |  | 2007-01-18 | Why is this information element in clause 11? Clause 7 is where this belongs | Place all tables for IE's in clause 7. Explain behavior in clause 11 | Counter | Duplicate |  |  | Done |  | D1.01
2217 | Lemberger, Uriel | General |  |  | E | N | 0 | 0 | E | General | General | Editorial |  | 797 | Closed |  |  | 2007-03-13 | The style of many figures and tables are not consistent with the base standard document. | Update figures and tables to conform to the style guide and for consistency with the REVma base standard document. | Accept |  |  |  | Done |  | D1.02
2218 | Lemberger, Uriel | 7.2.3.1 | 11 | 24 | T | Y | 11.24 | 24 | T | 7.2.3.1 | 7: Frame Formats | General | G08 | 716 | Closed |  |  | 2007-05-14 | The variable dot11WLANMeshService is not defined | Add the definition of this new MIB variable to Annex D | Counter | same as 716 |  |  | Done |  | D1.04
2219 | Lemberger, Uriel | 7.3.2.41 | 25 | 1 | E | N | 25.01 | 1 | E | 7.3.2.41 | 7: Frame Formats | General | G01 |  | Closed |  |  | 2007-01-18 | Element ID is TBD and needs to be assigned by ANA. | Add reference to ANA assignment. | Accept |  |  |  | Done |  | D1.01
2220 | Lemberger, Uriel | 8.8.1.2 | 66 | 24 | T | Y | 66.24 | 24 | T | 8.8.1.2 | 8: Security | Security | EMSA-MIB | 733 | Closed |  | 11-07/436r1 | 2007-03-15 | The variable dot11MeshKeyDistributorDomainID is not defined | Add the definition of this new MIB variable to Annex D | Counter | resolution in doc 11-07/436r1 |  |  | Done |  | D1.02
2221 | Lemberger, Uriel | 8.8.2.1 | 73 | 17 | T | Y | 73.17 | 17 | T | 8.8.2.1 | 8: Security | Security | EMSA-MIB | 734 | Closed |  | 11-07/436r1 | 2007-03-15 | The variable dot11MeshTopLevelKeyLifetime. is not defined | Add the definition of this new MIB variable to Annex D | Counter | resolution in doc 11-07/436r1 |  |  | Done |  | D1.02
2222 | Lemberger, Uriel | 8.8.3.3.1.2.2 | 84 | 42 | T | Y | 84.42 | 42 | T | 8.8.3.3.1.2.2 | 8: Security | Security | EMSA-MIB | 736 | Closed |  | 11-07/436r1 | 2007-03-15 | The variable dot11MeshID. is not defined | Add the definition of this new MIB variable to Annex D | Counter | resolution in doc 11-07/436r1 |  |  | Done |  | D1.02
3617 | Nanda, Sanjiv | 9.14 | 95 | 20 | T | Y | 95.2 | 20 | T | 9.14 | 9.14: MDA | MAC | MDA |  | Open |  |  |  | I have several issues with MDA. Since MDA is optional and only a subset of MPs implement it, while legacy devices also ignore MDAOP, it is unclear that any QoS can be achieved with MDA. When is it beneficial to use MDA? Are there scenarios where its efficacy was demonstrated? While it looks like a good idea to coordinate access between neighbor MPs, I do not believe the MDA as defined achieves this goal. | More work is required to find an effective access coordination mechnism between MPs that can guarantee QoS. As it stands, its effectiveness is unclear and it can be removed. | Defer
3618 | Nanda, Sanjiv | 9.14.1 | 95 | 34 | T | Y | 95.34 | 34 | T | 9.14.1 | 9.14: MDA | MAC | MDA |  | Open |  |  |  | Who establishes the MDA contention parameters? IFS, Cwmin and Cwmax? What happens if there is a conflict? | Please specify. | Defer
3776 | Sakoda, Kazuyuki | 7.2.3.9 | 15 | 8 | T | Y | 15.08 | 8 | T | 7.2.3.9 | 7: Frame Formats | MAC | MDA |  | Open |  |  |  | In table15, contents of probe response frame, Neighbor List element, MDAOP advertizement element, and MDAOP set teardown element are not included, where as these information elements are included in the beacon frame. Please clarify the reasoning for this. | Clarify. | Defer-submission-needed | Recommend Accept. Insufficient details to implement in draft.
2226 | Lemberger, Uriel | 11.9.7.3 | 111 | 9 | T | Y | 111.09 | 9 | T | 11.9.7.3 | 11: MLME | General | G05 |  | Closed |  |  | 2007-03-13 | "Adding a random number in the range of TBD…", TBD range of random number needs to be defined. | replace with the following: "Adding a number in the range from 1-16383 selected randomly " | Counter | same resolution as cid 1618 |  |  | Done |  | D1.02
2227 | Lemberger, Uriel | 11A.1.7.3 | 122 | 11 | T | Y | 122.11 | 11 | T | 11A.1.7.3 | 11A.1: Link and Channel Mgmt | General |  |  | Closed |  |  | 2007-03-13 | " may set its channel based on advanced management rules (beyond the scope of this specification)…" This paragraph don't provide any requirement or information. | Remove or define clear rule | Counter | resolved by cid 4219 |  |  | Done |  | D1.02
2228 | Lemberger, Uriel | 11A.1.7.5 | 122 | 37 | T | Y | 122.37 | 37 | T | 11A.1.7.5 | 11A.1: Link and Channel Mgmt | General | G02 |  | Closed |  |  | 2007-03-13 | TBD switch wait time not defined | define the number | Counter | same as 4221 |  |  | Done |  | D1.02
2229 | Lemberger, Uriel | 11A.2.4.3.2 | 125 | 37 | T | Y | 125.37 | 37 | T | 11A.2.4.3.2 | 11A.2: Forwarding | RFI | RFI7 | 752 | Closed |  | 11-07/302r2 | 2007-03-15 | "If the “untrusted” bit is set in the QoS control field, and transport of untrusted traffic has not been enabled, the frame shall be discarded silently." refers to a field that does not exist. | Remove this sentence. | Counter | resolution is in doc 11-07/302r2 |  |  | Done |  | D1.02
3821 | Sakoda, Kazuyuki | 9.14.1 | 95 | 37 | T | Y | 95.37 | 37 | T | 9.14.1 | 9.14: MDA | MAC | MDA |  | Open |  |  |  | The sentence reads: "MDACWMin, MDACWMax, and MDAAIFSN parameters are identical to that allowed for EDCA." Why is this? To my understanding, MDA is defined something like PCF or HCCA in BSS. Setting the same these parameters seems something strange. | Clarify. | Defer
2231 | Liang, Haixiang | 7.1.3.1.8 | 9 | 9 | T | Y | 9.09 | 9 | T | 7.1.3.1.8 | 7: Frame Formats | MAC | Power save | 1668 | Closed |  |  | 2007-03-13 | It is suggested that the 'more data' bit be set for unicast messages when there are more MMPDUs to be sent in the current beacon interval. But given that the exact time of access to the media in non-deterministic, whether frames are transmitted before or after a given TBTT cannot be known. | Remove the requirement that the 'more data' bit be set only if more frames are to be sent before the next TBTT. | Counter | Replace "the current beacon interval" with "the sender's current beacon interval" |  |  | Done |  | D1.02
2232 | Liang, Haixiang | 7.1.3.5a.3 | 10 | 19 | T | Y | 10.19 | 19 | T | 7.1.3.5a.3 | 7: Frame Formats | RFI |  | 1669 | Closed |  |  | 2007-01-18 | Usage of E2E sequence number is described for unicast frames, but not for multicast frames. | Add description for multicast frames. | Counter | Duplicate |  |  | Done |  | D1.01
3824 | Sakoda, Kazuyuki | 9.14.3 | 96 | 12 | T | Y | 96.12 | 12 | T | 9.14.3 | 9.14: MDA | MAC | MDA |  | Open |  |  |  | The sentence reads:"an MDA TXOP ends latest either by MDA TXOP limit time after it began or by MDAOP end time, whichever is earlier." It is not clear why the TXOP have to end "whichever is earilier".. | Clarify. | Defer
2234 | Liang, Haixiang | 7.2.3.6 | 14 | 6 | T | Y | 14.06 | 6 | T | 7.2.3.6 | 7: Frame Formats | Security | S2 | 1671 | Closed |  |  | 2007-07-19 | Why are MKDDIE, EMSAIE and PeerlinkOpenIE included in Association Request frames, but excluded from Reassocation Request frames? | Match the contents of assoc request and reassoc request frames. | Reject | same as 1671 |  |  | Done |  | N/A
2235 | Liang, Haixiang | 7.2.4.2 | 16 | 11 | T | Y | 16.11 | 11 | T | 7.2.4.2 | 7: Frame Formats | General | G11 | 1672 | Closed |  | 11-07/799r8 | 2007-07-17 | The diagram shows that a mesh data frame can include a QoS control field. However, there is no decode which includes the Extended frame type which would also include a subtype which requires a QoS control subfield. | Remove the QoS control subfield from the diagram. | Counter | Resolved by 11-07/799r8 |  |  | Done |  | D1.06
2236 | Liang, Haixiang | 7.3.1.18 | 18 | 28 | T | Y | 18.28 | 28 | T | 7.3.1.18 | 7: Frame Formats | General |  | 1673 | Closed |  |  | 2007-01-18 | If a MAC does not understand the category field of a received frame, it is requested to return an error frame to the originator. | The receiver should ignore fields it does not understand. | Reject | This text is taken verbatim from rev-ma D9.0, 7.3.1.11, page 97, line 1-3 |  |  | Done |  | N/A
2237 | Liang, Haixiang | 7.3.2.36 | 21 | 22 | T | Y | 21.22 | 22 | T | 7.3.2.36 | 7: Frame Formats | MAC | Synchronization | 1674 | Closed |  |  | 2007-03-13 | With the stated definition of "Request Synchronization with Peer", there is no need to have a bit with the defition for "Synchronizing with peer MP". If an MP requires peers to use synchronization, then surely the local MP must be using synchronization. | Remove bit 2, Synchronizing with peer MP. | Reject | We do need a bit to indicate the current operational mode, such as "Synchronizing with peer MP." |  |  | Done |  | N/A
2238 | Liang, Haixiang | 7.3.2.36 | 22 | 19 | T | Y | 22.19 | 19 | T | 7.3.2.36 | 7: Frame Formats | MAC | MDA | 1675 | Closed |  |  | 2007-07-19 | "…is set to 0, any flow this is to access…" What is a flow? | Change description to existing terms, or fully define the new term. | Counter | The referred sentence has been removed. |  |  | Done |  | D1.06
2239 | Liang, Haixiang | 7.3.2.36 | 22 | 21 | T | Y | 22.21 | 21 | T | 7.3.2.36 | 7: Frame Formats | General |  | 1676 | Closed |  |  | 2007-03-13 | The channel precedence field is not in the diagrm. Vestiage of CCF? | Either remove it from the diagram or the text. | Reject | channel precedence field is the last field in figure s12 |  |  | Done |  | N/A
2240 | Liang, Haixiang | 7.3.2.37 | 22 | 28 | T | Y | 22.28 | 28 | T | 7.3.2.37 | 7: Frame Formats | General |  | 1677 | Closed |  |  | 2007-03-13 | Since there is an OUI, and a given vendor may support multiple versions of a given path selection protocol, please specify a version field. | Add a version field. | Reject | it is up to individual vendor to structure their OUI usage however they like |  |  | Done |  | N/A
2241 | Liang, Haixiang | 7.3.2.37 | 22 | 31 | E | Y | 22.31 | 31 | E | 7.3.2.37 | 7: Frame Formats | Editorial |  | 1678 | Closed |  |  | 2007-01-18 | Suggest using zero (0) to signify the NULL protocol. | Renumber table to use 0 = NULL, 1 = HWMP, 2 = RAOLSR | Accept |  |  |  | Done |  | D1.01
2242 | Liang, Haixiang | 7.3.2.38 | 23 | 7 | T | Y | 23.07 | 7 | T | 7.3.2.38 | 7: Frame Formats | General |  | 1679 | Closed |  |  | 2007-03-13 | There is no need for an OUI here, the link metric is a function of the path selection protocol. | Remove the OUI. | Reject | The path selection metric is defined as independent from the path selection protocol since a particular protocol may be compatible with more than one metric. |  |  | Done |  | N/A
2243 | Liang, Haixiang | 7.3.2.38 | 23 | 12 | E | Y | 23.12 | 12 | T | 7.3.2.38 | 7: Frame Formats | General |  | 1680 | Closed |  |  | 2007-03-13 | Suggest using zero (0) to signify the NULL path metric | Renumber the table to use 0 = NULL, 1 = airtime path metric | Reject | Leave as 255 for consistency with null routing protocol in table s3 |  |  | Done |  | N/A
2244 | Liang, Haixiang | 7.3.2.42 | 25 | 10 | T | Y | 25.1 | 10 | T | 7.3.2.42 | 7: Frame Formats | General | G12 | 1681 | Closed |  |  | 2007-03-13 | Why is the OFDM parameter element needed? 5 GHz has no overlapping channels. If it is intended to be used at 2.4 GHz then the DSSS IE can be used. | Remove OFDM IE. | Counter | OFDM parameter element is deleted by resolution to 3775 |  |  | Done |  | D1.02
2245 | Liang, Haixiang | 7.3.2.42 | 26 | 2 | T | Y | 26.02 | 2 | T | 7.3.2.42 | 7: Frame Formats | MAC | Congestion control | 1682 | Closed |  | 11-07/456r2 | 2007-07-18 | 16 bits of TU only afford an expiration timer of about 65 seconds. | Should allow larger values of expiration timer. | Counter | Resolved by 11-07/456r2 |  |  | Done |  | D1.06
2246 | Liang, Haixiang | 7.3.2.45 | 26 | 22 | T | Y | 26.22 | 22 | T | 7.3.2.45 | 7: Frame Formats | MAC | M1 | 1683 | Closed |  | 11-07/456r2 | 2007-07-18 | Congestion level is marked as TBD. | Specify the meaning of the congestion level. | Counter | Resolved by 11-07/456r2 |  |  | Done |  | D1.06
2247 | Liang, Haixiang | 7.3.2.45 | 27 | 2 | T | Y | 27.02 | 2 | T | 7.3.2.45 | 7: Frame Formats | MAC | Congestion control | 1684 | Closed |  | 11-07/456r2 | 2007-07-18 | 16 bits of TU only afford an expiration timer of about 65 seconds. | Should allow larger values of expiration timer. | Counter | Resolved by 11-07/456r2 |  |  | Done |  | D1.06
2248 | Liang, Haixiang | 7.3.2.50 | 30 | 4 | T | Y | 30.04 | 4 | T | 7.3.2.50 | 7: Frame Formats | RFI |  | 1685 | Closed |  |  | 2007-01-18 | PORTAL_ANNOUNCEMENT_TIME should be refereced as a MIB variable. | Add dot11MeshPortalAnnouncementTime MIB variable. | Reject | Superseded by 365 |  |  | Done |  | N/A
2249 | Liu, Hang |  | 135 | 15 | E | N | 135.15 | 15 | E |  | 11A.5: HWMP | Editorial |  |  | Closed |  |  | 2007-03-13 | e.g. => i.e. | e.g. => i.e. | Accept |  |  |  | Done |  | D1.02
2250 | Liu, Hang |  | 135 | 26 | E | N | 135.26 | 26 | E |  | 11A.5: HWMP | Editorial |  |  | Closed |  |  | 2007-01-18 | remove "reverse" | remove "reverse" | Accept |  |  |  | Done |  | D1.01
2251 | Liu, Hang |  | 135 | 32 | E | N | 135.32 | 32 | E |  | 11A.5: HWMP | Editorial |  |  | Closed |  |  | 2007-01-18 | add "gratuitous" | add "gratuitous" | Accept |  |  |  | Done |  | D1.01
2252 | Liu, Hang |  | 143 | 1 | E | N | 143.01 | 1 | E |  | 11A.5: HWMP | Editorial |  |  | Closed |  |  | 2007-01-18 | change "11A.1.5" to "11A.5.5" | change "11A.1.5" to "11A.5.5" | Accept |  |  |  | Done |  | D1.01
2253 | Liu, Hang |  | 159 | 16 | E | N | 159.16 | 16 | E |  | 11A.5: HWMP | Editorial |  |  | Closed |  |  | 2007-01-18 | change "11A.5.4.3" to "11A.5.7.3" | change "11A.5.4.3" to "11A.5.7.3" | Accept |  |  |  | Done |  | D1.01
2254 | Liu, Hang |  | 139 | 35-45 | T | Y | 139.35 | 35 | T |  | 11A.5: HWMP | RFI | RFI2 |  | Closed |  | 11-07/337r1 | 2007-03-15 | (3) and (4) may not always true. Whether the MP updates forwarding information depends on the destination sequence number and the metric in the routing messages and the active forwarding information maintained by the MP. | replace (3) and (4) to "If the MP has stored any active forwarding information to the originator of the HWMP_IE (hwmp_ie.originator_address), whether the MP updates its stored forwarding information depends on the content of the HWMP_IE and the forwarding information maintained by the MP. The corresponding sections of the information elements specify their respective processing rules." | Counter | resolution in doc 11-07/337r1 |  |  | Done |  | D1.02
2255 | Liu, Hang |  | 142 | 19 | T | Y | 142.19 | 19 | T |  | 11A.5: HWMP | RFI | RFI2 |  | Closed |  | 11-07/337r1 | 2007-03-15 | "2) send a gratuitous RREP to the root. See: RREP, when generated, case D." The case D (gratuitous RREP) is missing. | add a flag "registration" in RANN. Then change 2) to 2) The receiving MP 1) if the "registration" flag in RANN is set to 1, shall initiate a RREQ/RREP exchange with the Root to set up or update a route to the Root. See Section 11A.5.5.3 case C. 2) if the "registration" flag in RANN is set to 0, may send a gratuitous RREP to the Root to set up or update a route from the root to the MP if bidirectional route is needed. (note that RANN has created the route from the root to the MP, the gratuitous RREP is enough to establish the bidirectional route) | Counter | resolution in doc 11-07/337r1 |  |  | Done |  | D1.02
2256 | Liu, Hang |  | 142 | 25 | T | Y | 142.25 | 25 | T |  | 11A.5: HWMP | RFI | RFI2 | 438 | Closed |  | 11-07/337r1 | 2007-03-15 | it is an implementation issue whether and how a MP maintains one or more roots. Nothing prevent a MP maintain more than one roots. | delete 5) | Counter | resolution in doc 11-07/337r1 |  |  | Done |  | D1.02
2257 | Liu, Hang |  | 148 | 11 | T | Y | 148.11 | 11 | T |  | 11A.5: HWMP | RFI |  | 1902 | Closed |  |  | 2007-01-18 | duplicate with line 14 condition | delete line 11 | Counter | Duplicate |  |  | Done |  | D1.01
2258 | Liu, Hang |  | 156 |  | T | Y | 156 |  | T |  | 11A.5: HWMP | RFI | RFI2 |  | Closed |  | 11-07/337r1 | 2007-03-15 | Case D of RREP missing | add: Case D: Gratuitous RREP All of the following applies The MP has a route to a root obtained from the root's proactive RREQs broadcast with the "Proactive RREP" flag set to 0 or from the root's RANNs with the "registration" flag set to 0 The MP needs to establish a route from the root to it (needs a bidirectional route between the root and the MP) | Counter | resolution in doc 11-07/337r1 |  |  | Done |  | D1.02
2259 | Liu, Hang |  | 155 | 11 | T | Y | 155.11 | 11 | T |  | 11A.5: HWMP | RFI | RFI2 |  | Closed |  | 11-07/337r1 | 2007-03-15 | "less than" | change to "greater than" | Counter | resolution in doc 11-07/337r1 |  |  | Done |  | D1.02
2260 | Liu, Hang |  | 155 | 12 | T | Y | 155.12 | 12 | T |  | 11A.5: HWMP | RFI |  |  | Closed |  |  | 2007-01-18 | "A route metric which is greater than or equal to the Metric or the RREQ" | Remove this line | Accept |  |  |  | Done |  | D1.01
2261 | Liu, Hang |  | 155 |  |  |  | 155 |  | T |  | 11A.5: HWMP | RFI |  |  | Closed |  |  | 2007-01-18 | table "hopcount 0", "metric 0" | "hopcount hopcount from this MP to destination" and "metric metric from this MP to destination" | Counter | "Hopcount from the local MP to the destination of the RREQ" and "Metric from the local MP to the destination of the RREQ" |  |  | Done |  | D1.01
2262 | Malek, Majid | 7.1.2 | 8 | 18 | T | Y | 8.18 | 18 | T | 7.1.2 | 7: Frame Formats | General |  |  | Closed |  |  | 2007-01-18 | Mesh Header should be "0 or 4 or 16" octets rather than "4 or 16" | See comment | Reject | Figure 18 in the base standard does not give "0" as a possible length for other fields such as Addr 4 and QoS Control. |  |  | Done |  | N/A
2263 | Malek, Majid | 7.2.4.2 | 16 | 10 | T | Y | 16.1 | 10 | T | 7.2.4.2 | 7: Frame Formats | General | G09 |  | Closed |  |  | 2007-05-14 | With an MSDU size of up to 2304 octets, a maximum body size of 2312 octets does not seem consistent. | Clarify in the draft | Counter | same resolution as 4469 and 4710 combined |  |  | Done |  | D1.04
2264 | Malek, Majid | 7.2.4.3 | 17 | 30 | T | Y | 17.3 | 30 | T | 7.2.4.3 | 7: Frame Formats | General |  |  | Closed |  |  | 2007-01-18 | The Mesh Action Data Unit is given as 2304 octets in this line. This is not consistent with the indicated range of body in figure s10. | Reconcile the discrepancy with figure s10 | Accept |  |  |  | Done |  | D1.01
2265 | Malek, Majid | 7.3.2.45 | 26 | 22 | T | Y | 26.22 | 22 | T | 7.3.2.45 | 7: Frame Formats | MAC | M1 |  | Closed |  | 11-07/456r2 | 2007-07-18 | The draft states the congestion level is TBD. Define the TBD | See comment | Counter | Resolved by 11-07/456r2 |  |  | Done |  | D1.06
4282 | Stephenson, Dave | 9.14.10 | 98 | 13 | T | Y | 98.13 | 13 | T | 9.14.10 | 9.14: MDA | MAC | MDA | 602 | Open |  |  |  | Because MDA is an optional new feature, there will be many legacy and mesh devices that don't implement MDA. Thus MDA won't work unless TxOp is used extensively. Use of non-standard TxOp limits can lead to gross unfairness between MPs and other STAs. | Require that MDA STAs use default TxOp limits. | Defer
2267 | Malinen, Jouni | General |  |  | E | N | 0 | 0 | E | General | General | Editorial |  |  | Closed |  |  | 2007-01-18 | There are number of abbreviations whose pronunciation starts with a vowel sound. However, in number of places, the indefinite article “a” is used instead of “an”. | Replace “a MP” with “an MP”, “a MA” with “an MA”, “a MAP” with “an MAP”, “a MKD” with “an MKD”, “a MMPDU” with “an MMPDU” throughout the draft. | Accept |  |  |  | Done |  | D1.01
2268 | Malinen, Jouni | Contents | iv |  | E | N | -4 | 0 | E | Contents | Frontmatter | Editorial |  |  | Closed |  |  | 2007-01-18 | Number of clauses are missing from the table of contents. At least the clauses between 7.3.2.25.2 and 7.3.2.64 are omitted. | Add the missing clauses to the table of contents. | Accept |  |  |  | Done |  | D1.01
2269 | Malinen, Jouni | Contents | xii |  | E | N | -12 | 0 | E | Contents | Frontmatter | Editorial |  |  | Closed |  |  | 2007-01-18 | Table s17 has its entry in bold in the List of Tables while other entries are not. | Use same style for tables. | Accept |  |  |  | Done |  | D1.01
2270 | Malinen, Jouni | Contents | xiii |  | E | N | -13 | 0 | E | Contents | Frontmatter | Editorial |  |  | Closed |  |  | 2007-01-18 | Tables s38 through s45 use inconsistent naming style. Colon after “Routing” is included in some tables, but not all. | Use consistent style. | Accept |  |  |  | Done |  | D1.01
2271 | Malinen, Jouni | Frontmatter | 1 | 13 | E | N | 1.13 | 13 | E | Title | Frontmatter | Editorial |  |  | Closed |  |  | 2007-01-18 | 802.11k D4.1 is mentioned as a base document for 802.11s. However, D4.1 is not the latest version or even a version of 802.11k that has been to working group ballot. | Update base document to use the latest 802.11k draft version. | Accept |  |  |  | Done |  | D1.01
2272 | Malinen, Jouni | 4 | 3 | 39 | E | Y | 3.39 | 39 | E | 4 | 4: Abbreviations | Editorial |  |  | Closed |  |  | 2007-01-18 | MSDU is being re-added to 4; it is already there in 802.11ma/D9.0. | Remove addition of MSDU to clause 4. | Accept |  |  |  | Done |  | D1.01
2273 | Malinen, Jouni | 4 | 4 | 3 | T | Y | 4.03 | 3 | T | 4 | 4: Abbreviations | General | G04 |  | Closed |  |  | 2007-01-18 | 802.11s/D1.0 is adding TBC and TBD acronyms. However, having these in the draft makes it feel like this is not really yet technically complete and as such, should not even be in WG LB. | Resolve the issues requiring TBC/TBD and remove these two acronyms from the list of added acronyms. | Accept |  |  |  | Done |  | D1.01
2274 | Malinen, Jouni | 5.2.7.3 | 6 | 10 | T | Y | 6.1 | 10 | T | 5.2.7.3 | 5: General Description | General |  |  | Closed |  |  | 2007-01-18 | “layer 2 network” and “L3 router” are terms that are not used in the base 802.11 standard and are not explained here either. | Either use existing terminology for layers (PHY/MAC/LLC/etc.) or explain in more detail what “layer 2 network” and “L3 router” are referring to. Same applies to “Internal L2 behavior” on page 7 line 5. | Counter | Change first sentence as follows: "…is an IEEE 802 LAN comprised of IEEE 802.11 links and control elements to forward frames among the network members." In the sentence on page 6 line 15, remove "at layer 2". In the sentence on line 19, remove "L3". In the sentence on page 7, line 5, remove "L2". |  |  | Done |  | D1.01
2275 | Malinen, Jouni | 5.2.7.3 | 6 | 16 | E | Y | 6.16 | 16 | E | 5.2.7.3 | 5: General Description | Editorial |  |  | Closed |  |  | 2007-01-18 | “802.11s” is going to disappear when the amendment is merged into the base 802.11 standard. Therefore, using “802.11s” in Figure s4. | Replace “802.11s MAC” with “802.11 MAC” and “802.11s Mesh Point” with “802.11 Mesh Point”. | Accept |  |  |  | Done |  | D1.01
2276 | Malinen, Jouni | 5.2.7.4 | 7 | 10 | E | N | 7.1 | 10 | E | 5.2.7.4 | 5: General Description | Editorial |  |  | Closed |  |  | 2007-01-18 | Describing the organization of “this document” is bit confusing from the context of 802.11s being an amendment to 802.11 standard. | Use more appropriate description of what 5.2.7.4 is trying to explain in the context of 802.11 standard or remove this subclause. | Accept |  |  |  | Done |  | D1.01
2277 | Malinen, Jouni | 7.1.3.1.2 | 9 |  | T | Y | 9 |  | T | 7.1.3.1.2 | 7: Frame Formats | General |  |  | Closed |  |  | 2007-01-18 | Table 1 is using two different “Type descriptions” for the same Type value (11): “Extended” and “Mesh Management”. This does not sound logical. | Replace “Mesh Management” with “Extended” to maintain the same description for all cases that are using the same Type value. | Accept |  |  |  | Done |  | D1.01
2278 | Malinen, Jouni | 7.1.3.1.2 | 9 |  | T | Y | 9 |  | T | 7.1.3.1.2 | 7: Frame Formats | General | G11 |  | Closed |  |  | 2007-05-17 | Changes to Type and Subtype values in Table 1 needs ANA approval. | Request the needed Type/Subtype changes from ANA. | Counter | Add an editorial note to the draft stating that these values will be requested from ANA before sponsor ballot |  |  | Done |  | D1.04
2279 | Malinen, Jouni | 7.1.3.5a | 9 | 26 | T | Y | 9.26 | 26 | T | 7.1.3.5a | 7: Frame Formats | General |  |  | Closed |  |  | 2007-01-18 | Mesh Header field is described to be in frames of type Extended with subtype Mesh Data, but there is no text here about the subtype Mesh Data + CF-Ack. Is that also supposed to include the Mesh Header field? | Replace “with subtype Mesh Data” with “with subtypes Mesh Data and Mesh Data + CF-Ack”. | Counter | same as 1225 |  |  | Done |  | D1.01
2280 | Malinen, Jouni | 7.1.3.5a.1 | 10 | 6 | E | N | 10.06 | 6 | E | 7.1.3.5a.1 | 7: Frame Formats | Editorial |  |  | Closed |  |  | 2007-01-18 | Suggested wording | Replace “the use of -- mesh addressing field” with “the use of -- the mesh addressing field”. | Accept |  |  |  | Done |  | D1.01
2281 | Malinen, Jouni | 7.1.3.5a.1 | 10 | 9 | E | Y | 10.09 | 9 | E | 7.1.3.5a.1 | 7: Frame Formats | Editorial |  |  | Closed |  |  | 2007-01-18 | Incorrect reference; 11A.4.4 does not exist. | Replace “Clause 11A.4.4” with “11A.2.4.3”. | Accept |  |  |  | Done |  | D1.01
2282 | Malinen, Jouni | 7.1.3.5a.4 | 10 | 24 | T | Y | 10.24 | 24 | T | 7.1.3.5a.4 | 7: Frame Formats | RFI |  | 251 | Closed |  |  | 2007-01-18 | Incorrect length of the Mesh Addressing field in the text description. | Replace “sixteen bits in length” with “12 octets in length”. | Counter | Duplicate |  |  | Done |  | D1.01
2283 | Malinen, Jouni | 7.1.3.5a.4 | 10 | 25 | E | Y | 10.25 | 25 | E | 7.1.3.5a.4 | 7: Frame Formats | Editorial |  |  | Closed |  |  | 2007-01-18 | Typo | Replace “Mesh Addressing filed” with “Mesh Addressing field”. | Counter | Replace with "11A.2.4" |  |  | Done |  | D1.01
2284 | Malinen, Jouni | 7.1.3.5a.3 | 10 | 18 | T | N | 10.18 | 18 | T | 7.1.3.5a.3 | 7: Frame Formats | RFI | RFI10 |  | Closed |  |  | 2007-03-13 | Mesh E2E Sequence number field is a multi-octet field, but its byte order is not described. | Describe the byte order of Mesh E2E Sequence number field. | Reject | Byte order is standard in IEEE 802 |  |  | Done |  | N/A
2285 | Malinen, Jouni | 7.1.3.5a.4 | 11 | 5 | E | N | 11.05 | 5 | E | 7.1.3.5a.4 | 7: Frame Formats | Editorial |  |  | Closed |  |  | 2007-01-18 | IEEE style manual: no “Clause” or “Subclause” used in references to non-major clauses. | Replace “in Clause 11A.2.4” with “in 11A.2.4”. | Accept |  |  |  | Done |  | D1.01
2286 | Malinen, Jouni | 7.2.3 | 11 | 19 | T | Y | 11.19 | 19 | T | 7.2.3 | 7: Frame Formats | General | G03 |  | Closed |  |  | 2007-01-18 | “TBD”?? What is this recommended value for backward compatibility? Why is it TBD? | Please complete the standard before next WG LB and remove the “TBD” comment here. | Counter | same resolution as cid 4477 |  |  | Done |  | D1.01
2287 | Malinen, Jouni | 7.2.3.1 | 11 | 24 | T | Y | 11.24 | 24 | T | 7.2.3.1 | 7: Frame Formats | General |  |  | Closed |  |  | 2007-01-18 | Table 8 describe inclusion of SSID with 0-length SSID to avoid backward compatibility issues by not removing the IE from Beacon frames. However, 0-length SSID is only used in Probe Responses in the current 802.11 standard. Because of this, the comment about avoiding backward compatibility issues does not sound valid. | Reconsider whether there are backward compatibility issues in using 0-length SSID. Consider removing “To avoid backward compatibility issues ...” and just describe the required behavior. | Counter | same resolution as cid 4477 |  |  | Done |  | D1.01
2288 | Malinen, Jouni | 7.2.3.1 | 12 |  | T | Y | 12 |  | T | 7.2.3.1 | 7: Frame Formats | General | G21 |  | Closed |  |  | 2007-05-17 | 802.11s seems to be adding a large number of new IEs. Are these all really needed? Would it be possible to merge some of them together to reduce the number of new IEs and save some space in the Beacon frames? | Consider merging new IEs together in order to reduce the number of required IEs and to get rid of extra IE id+len octets from Beacon frames. | Counter | same resolution as CID 1588 |  |  | Done |  | D1.04
2289 | Malinen, Jouni | 7.2.4 | 16 |  | E | Y | 16 |  | E | 7.2.4 | 7: Frame Formats | Editorial |  |  | Closed |  |  | 2007-01-18 | Missing editing instructions; 7.2.4 looks like a new clause, but it is not marked as such. | Add editing instructions to insert the new clause. | Accept |  |  |  | Done |  | D1.01
2290 | Malinen, Jouni | 7.2.4.2 | 16 | 8 | E | N | 16.08 | 8 | E | 7.2.4.2 | 7: Frame Formats | Editorial |  |  | Closed |  |  | 2007-01-18 | IEEE style manual: no “Clause” or “Subclause” used in references to non-major clauses. | Replace “in clause 7.2.2” with “in 7.2.2”. | Accept |  |  |  | Done |  | D1.01
2291 | Malinen, Jouni | 7.2.4.3 | 16 | 14 | T | Y | 16.14 | 14 | T | 7.2.4.3 | 7: Frame Formats | General |  |  | Closed |  |  | 2007-01-18 | Conflicting text on what the frame format of Extended frames is based on: 7.2.4.1 says “dependent on the Subtype field”, 7.2.4.3 says “independent of frame subtype”. Which one is correct? | Replace “The frame format for a mesh management frame is independent of frame subtype and is as defined in Figure s10” with “The frame format for a mesh management frame is as defined in Figure s10”. | Counter | Covered by CID 1083 and 1274 |  |  | Done |  | D1.01
2292 | Malinen, Jouni | 7.3.1.4 | 18 | 3 | T | Y | 18.03 | 3 | T | 7.3.1.4 | 7: Frame Formats | General |  |  | Closed |  |  | 2007-01-18 | Description of Capability Information field is changed by adding a requirement for APs to set ESS subfield to 1 in Association Request and Association Response frames. The part of AP sending an Association Request frame does not make much sense. Anyway, shouldn't this kind of change also cover Reassociation Response? However, this sounds like a new requirement that could make existing implementations non-compliant. If yes, this kind of change does not sound acceptable. | Remove the changes to 7.3.1.4 that may affect existing behavior, i.e., only add the non-AP P case, do not change AP case. | Counter | On page 18, lines 2 and 3, remove the amendment to these sentences (i.e. addition of association request and association response to the list). In the sentence on lines 5-6 on page 18, replace "Beacon, Probe Response, Association Request, or Association Response management frames." with "Beacon and Probe Response management frames." |  |  | Done |  | D1.01
2293 | Malinen, Jouni | 7.3.1.11 | 18 | 16 | E | Y | 18.16 | 16 | E | 7.3.1.11 | 7: Frame Formats | Editorial |  |  | Closed |  |  | 2007-01-18 | Incorrect reference. | Replace “7.4.5” with “7.4.6” in Table 24 reference for value 4. | Accept |  |  |  | Done |  | D1.01
2294 | Malinen, Jouni | 7.3.2.25.2 | 19 | 32 | T | Y | 19.32 | 32 | T | 7.3.2.25.2 | 7: Frame Formats | Security |  |  | Closed |  |  | 2007-01-18 | This type of assignment of a new AKM suite selector requires needs ANA approval. | Request a new AKM suite selector from ANA. | Accept |  |  |  | Done |  | D1.01
2295 | Malinen, Jouni | 7.3.2 | 20-52 |  | T | Y | 19.04 | 4 | T | 7.3.2 | 7: Frame Formats | General | G01 |  | Closed |  |  | 2007-01-18 | The new IEs are described with “T.B.D” or “TBD” as the ID. These needs to be filled in. | Request IE IDs from ANA (or use the standard “Ed. Note” to indicate that this will be done prior to sponsor ballot instead of T.B.D./TBD). | Accept | These identifiers will be requested from ANA before sponsor ballot. In the mean time, an editorial note will be added stating this. |  |  | Done |  | D1.01
2296 | Malinen, Jouni | 7.3.2.36 | 20 | 3 | T | Y | 20.03 | 3 | T | 7.3.2.36 | 7: Frame Formats | General |  |  | Closed |  |  | 2007-03-13 | Table s2 describe the Length field for WLAN Mesh Capability Element as “Variable”. However, this IE looks fixed length.. | Replace “Variable” with “19” in the Length field of Table s2. | Accept |  |  |  | Done |  | D1.02
2297 | Malinen, Jouni | 7.3.2.36 | 20 | 8 | E | Y | 20.08 | 8 | E | 7.3.2.36 | 7: Frame Formats | Editorial |  |  | Closed |  |  | 2007-01-18 | Confusing reference to “peer capacity value”: Is this referring to bits 0..12 of “Peer Capacity Field” or the full “Peer Capacity Field”? I would assume latter since this field is then described to contain four sub-fields. | Replace “The peer capacity value” with “The Peer Capacity Field”. | Accept |  |  |  | Done |  | D1.01
2298 | Malinen, Jouni | 7.3.2.36 | 20 | 13 | E | N | 20.13 | 13 | E | 7.3.2.36 | 7: Frame Formats | Editorial |  |  | Closed |  |  | 2007-01-18 | IEEE style manual: no “Clause” or “Subclause” used in references to non-major clauses. | Replace “Clause 11A.1.7.4” with “11A.1.7.4”. | Accept |  |  |  | Done |  | D1.01
2299 | Malinen, Jouni | 7.3.2.36 | 20 |  | T | Y | 20 |  | T | 7.3.2.36 | 7: Frame Formats | General | G14 |  | Closed |  |  | 2007-05-14 | Figure s13 defines “Peer capacity” sub-field as a 13-bit field. However, 802.11s/D1.0 does not seem to include any clear description on what this value is used for. Is it really needed? Can it be removed completely? If not, would one-bit value (0 = the device cannot accommodate any additional peers; 1 = the device can accommodate additional peers) be enough? | Describe how this value is to be used (likely somewhere else than in clause 7). Replace the 13-bit field with a 1-bit value or remove the field completely, if it is not used. | Counter | This is already described in D1.03. Clause 11A.1.4 item #4 describes how this field is interpreted by a receiving MP. Clause 7.3.2.53 paragraph 4 describes how this value is set at a transmitting MP. |  |  | Done |  | D1.04
2300 | Malinen, Jouni | 7.3.2.36 | 21 | 4 | T | Y | 21.04 | 4 | T | 7.3.2.36 | 7: Frame Formats | General |  |  | Closed |  |  | 2007-03-13 | Inconsistency between text and Figure s14: How many sub-fields are there in Power Save Capability field? | Replace “includes 5 sub-fields” with “includes 3 sub-fields”. | Counter | see cid 1285 |  |  | Done |  | D1.02
2301 | Malinen, Jouni | 7.3.2.36 | 21 | 4 | T | Y | 21.04 | 4 | T | 7.3.2.36 | 7: Frame Formats | General |  |  | Closed |  |  | 2007-03-13 | Inconsistent bit order in Figure s14. This figure has bit 0 as the rightmost bit while other figures have bit 0 as the leftmost bit. | Replace bit numbering in Figure s14 to match with other figures. | Counter | see cid 339 |  |  | Done |  | D1.02
2302 | Malinen, Jouni | 7.3.2.36 | 21 |  | T | Y | 21 |  | T | 7.3.2.36 | 7: Frame Formats | General | G28 |  | Closed |  | 11-07/268r2 | 2007-05-14 | Figures s14, s15, and s16 reserve lots of bits. If these fields where to be merged together, WLAN Mesh Capability element, and thus Beacon frames, could be made one octet smaller. | Combine Power Save Capability field, Synchronization Capability field, and MDA Capability field. Make this use only two octets (with 5 reserved bits) instead of three octets that are currently used for these fields. | Counter | resolution in 11-07/268r2 |  |  | Done |  | D1.04
2303 | Malinen, Jouni | 7.3.2.36 | 21 | 11 | E | N | 21.11 | 11 | E | 7.3.2.36 | 7: Frame Formats | Editorial |  |  | Closed |  |  | 2007-01-18 | Typo | Replace “sub filed” with “subfield”. | Accept |  |  |  | Done |  | D1.01
2304 | Malinen, Jouni | 7.3.2.36 | 21 | 12 | E | N | 21.12 | 12 | E | 7.3.2.36 | 7: Frame Formats | Editorial |  |  | Closed |  |  | 2007-01-18 | 802.11 standard does not “set” and “clear” bits or describe bits as “set” and “cleared”; it sets bits to 0 and 1 and uses these values.. The text here is not consistent with the style used in the base standard. | Replace “A set bit” with “Value 1” and “A cleared bit” with “Value 0”. | Accept |  |  |  | Done |  | D1.01
2305 | Malinen, Jouni | 7.3.2.36 | 22 | 1 | T | Y | 22.01 | 1 | T | 7.3.2.36 | 7: Frame Formats | MAC | Beacon bloat |  | Closed |  |  | 2007-03-13 | What is the “MDA Capable” subfield used for? 802.11s/D1.0 did not seem to describe any use for it and it sounds like “MDA Active” would be enough as an externally visible value. | Remove “MDA Capable” bit from the MDA Capability Field. | Counter | We believe "MDA Capable" bit is needed but "MDA Capability" field should be 1 octet. Need to modify Figure s12: change the 2 octets allocated for MDA capability element to 1 octet |  |  | Done |  | D1.02
2306 | Malinen, Jouni | 7.3.2.36 | 22 | 6 | T | Y | 22.06 | 6 | T | 7.3.2.36 | 7: Frame Formats | MAC | MDA |  | Closed |  |  | 2007-03-13 | Conflicting requirements on “MDA Active Requested in Mesh: “the mesh requires ...” conflicts with “MPs are not required to act on it” and the name “.. Requested ..”. If nothing is really required, this should not be described as a requirement. | Replace “the mesh requires that all MPs” with “the mesh suggests that all MPs”. | Counter | Replace "the mesh requires that all MPs" with "the MP requests that all MPs." |  |  | Done |  | D1.02
2307 | Malinen, Jouni | 7.3.2.36 | 22 | 19 | E | Y | 22.19 | 19 | E | 7.3.2.36 | 7: Frame Formats | Editorial |  |  | Closed |  |  | 2007-01-18 | Typo | Replace “If this filed is set” to “If this field is set”. | Accept |  |  |  | Done |  | D1.01
2308 | Malinen, Jouni | 7.3.2.36 | 22 | 19 | E | N | 22.19 | 19 | E | 7.3.2.36 | 7: Frame Formats | Editorial |  |  | Closed |  |  | 2007-01-18 | Suggested wording | Replace “that is set to access channel” with “that is set to access the channel”. | Accept |  |  |  | Done |  | D1.01
2309 | Malinen, Jouni | 7.3.2.36 | 22 | 21 | E | N | 22.21 | 21 | E | 7.3.2.36 | 7: Frame Formats | Editorial |  |  | Closed |  |  | 2007-01-18 | Suggested wording | Replace “the value of channel precedence” with “the value of the channel precedence”. | Accept |  |  |  | Done |  | D1.01
2310 | Malinen, Jouni | 7.3.2.36 | 22 | 21 | T | N | 22.21 | 21 | T | 7.3.2.36 | 7: Frame Formats | General |  |  | Closed |  |  | 2007-03-13 | The channel precedence field is a multi-octet field. However, its byte order is not described here. | Describe the byte order of the channel precedence field. | Accept | Add figure showing octet ordering of the channel precedence field with with least significant octet on the left. |  |  | Done |  | D1.02
2311 | Malinen, Jouni | 7.3.2.37 | 22 | 26 | E | N | 22.26 | 26 | E | 7.3.2.37 | 7: Frame Formats | Editorial |  |  | Closed |  |  | 2007-01-18 | Suggested wording | Replace “Protocol profile has format shown in” with “The protocol profile format is shown in”. | Accept |  |  |  | Done |  | D1.01
2312 | Malinen, Jouni | 7.3.2.37 | 22 | 30 | E | N | 22.3 | 30 | E | 7.3.2.37 | 7: Frame Formats | Editorial |  |  | Closed |  |  | 2007-01-18 | IEEE style manual: no “Clause” or “Subclause” used in references to non-major clauses. | Replace “in Clause 11A.2” with “in 11A.2”. | Accept |  |  |  | Done |  | D1.01
2313 | Malinen, Jouni | 7.3.2.38 | 23 | 6 | E | N | 23.06 | 6 | E | 7.3.2.38 | 7: Frame Formats | Editorial |  |  | Closed |  |  | 2007-01-18 | Suggested wording | Replace “Path selection metric identifier has format” with “The path selection metric identifier has format”. | Accept |  |  |  | Done |  | D1.01
2314 | Malinen, Jouni | 7.3.2.39 | 23 | 16 | E | N | 23.16 | 16 | E | 7.3.2.39 | 7: Frame Formats | Editorial |  |  | Closed |  |  | 2007-01-18 | Suggested wording | Replace “in association request message” with “ in association request messages”. | Accept |  |  |  | Done |  | D1.01
2315 | Malinen, Jouni | 7.3.2.39 | 23 | 17 | E | N | 23.17 | 17 | E | 7.3.2.39 | 7: Frame Formats | Editorial |  |  | Closed |  |  | 2007-01-18 | Suggested wording | Replace “by the association requesting MPs local mechanism” with “by the association requesting MP's local mechanism”. | Accept |  |  |  | Done |  | D1.01
2316 | Malinen, Jouni | 7.3.2.39 | 23 |  | T | Y | 23 |  | T | 7.3.2.39 | 7: Frame Formats | General |  |  | Closed |  |  | 2007-03-13 | The “Active Protocol ID” and “Active Metric ID” fields of the Active Profile Announcement element seem to match with the fields in WLAN Mesh Capability element. Why are these duplicated? All management frames that include Active Profile Announcement element seem to also include WLAN Mesh Capability element, so it would look like this Active Profile Announcement element could be removed. | Remove Active Profile Announcement element from 802.11s since the same information is included in WLAN Mesh Capability element. | Accept |  |  |  | Done |  | D1.02
2317 | Malinen, Jouni | 7.3.2.39 | 24 | 4 | T | Y | 24.04 | 4 | T | 7.3.2.39 | 7: Frame Formats | General |  |  | Closed |  |  | 2007-03-13 | Table s5 describes the length of Active Profile Announcement Element as Variable. However, this IE seems to be of fixed length. | Replace “Variable” with “9” in the Length field of Table s5. | Counter | this clause is deleted by resolution to 360 |  |  | Done |  | D1.02
2318 | Malinen, Jouni | 7.3.2.41 | 25 |  | T | Y | 25 |  | T | 7.3.2.41 | 7: Frame Formats | RFI | RFI10 |  | Closed |  |  | 2007-07-19 | Table s6 describe the length of Local Link state announcement element to be 8, but Figure s21 shows only 4 octets of data in this IE. | Replace “8” with “4” in the Length field of Table s6. | Counter | The local link state element has been replaced by the Link Metric Report |  |  | Done |  | D1.06
2319 | Malinen, Jouni | 7.3.2.42 | 25 | 10 | T | Y | 25.1 | 10 | T | 7.3.2.42 | 7: Frame Formats | General | G12 |  | Closed |  |  | 2007-03-13 | OFDM Parameter element uses three octets to transmit one octet of information and wastes an IE ID in doing this. Couldn't this be merged with WLAN Mesh Capability element? | Remove OFDM Parameter element and include the Current Channel value in WLAN Mesh Capability element. | Counter | OFDM parameter element is deleted by resolution to 3775 |  |  | Done |  | D1.02
2320 | Malinen, Jouni | 7.3.2.42 | 25 | 16 | E | N | 25.16 | 16 | E | 7.3.2.42 | 7: Frame Formats | Editorial |  |  | Closed |  |  | 2007-01-18 | IEEE style manual: no “Clause” or “Subclause” used in references to non-major clauses. | Replace “see Clause 15.4.6.2” with “see 15.4.6.2”. | Accept |  |  |  | Done |  | D1.01
2321 | Malinen, Jouni | 7.3.2.43 | 26 | 1 | T | N | 26.01 | 1 | T | 7.3.2.43 | 7: Frame Formats | MAC | Congestion control |  | Closed |  |  | 2007-03-13 | Figure s23 defines five multi-octet fields, but the byte order for these fields is not defined. | Define the byte order for the fields in Figure s23. | Reject | 11ma has defined the byte order |  |  | Done |  | N/A
2322 | Malinen, Jouni | 7.3.2.44 | 26 | 13 | T | N | 26.13 | 13 | T | 7.3.2.44 | 7: Frame Formats | MAC | Congestion control |  | Closed |  |  | 2007-03-13 | Figure s24 defines four multi-octet fields, but the byte order for these fields is not defined. | Define the byte order for the fields in Figure s24. | Reject | The 11ma has defined the byte order to Ies. |  |  | Done |  | N/A
2323 | Malinen, Jouni | 7.3.2.45 | 26 | 22 | T | Y | 26.22 | 22 | T | 7.3.2.45 | 7: Frame Formats | MAC | M1 |  | Closed |  | 11-07/456r2 | 2007-07-18 | The congestion level is defined to be “TBD”. This does not look like technically complete draft. What is this “TBD” here? | Resolve the technical issue and remove “TBD” before WG LB. | Counter | Resolved by 11-07/456r2 |  |  | Done |  | D1.06
2324 | Malinen, Jouni | 7.3.2.45 | 27 | 2 | T | Y | 27.02 | 2 | T | 7.3.2.45 | 7: Frame Formats | MAC | Congestion control |  | Closed |  |  | 2007-03-13 | Figure s25 adds a multi-octet field Expiration Timer, but the byte order for this field is not defined. | Define the byte order for the Expiration Timer field. | Reject | The 11ma defines the byte order for IEs. |  |  | Done |  | N/A
2325 | Malinen, Jouni | 7.3.2.46 | 27 | 4 | T | Y | 27.04 | 4 | T | 7.3.2.46 | 7: Frame Formats | Security | S2 |  | Closed |  | 11-07/440r0 | 2007-03-14 | Available IE IDs are a limited resource and 802.11s seems to be using a large number of them. Couldn't Peer Link Close/Open/Confirm elements be merged to use one IE ID and a subtype field? There extra octets in this kind of use does not sound like a problem and this would save 2 of 3 new IE IDs. | Combine Peer Link elements to use only one IE ID and use a subtype to determine which command is being transmitted. | Accept | IEs are merged. See doc 07/440r0 for resolution. for updated text. |  |  | Done |  | D1.02
2326 | Malinen, Jouni | 7.3.2.46 | 27 | 11 | E | N | 27.11 | 11 | E | 7.3.2.46 | 7: Frame Formats | Editorial |  |  | Closed |  |  | 2007-01-18 | Suggested wording | Replace “is set to value” with “is set to a value” (in Table s7). | Accept |  |  |  | Done |  | D1.01
2327 | Malinen, Jouni | 7.3.2.46 | 27 | 11 | E | N | 27.11 | 11 | E | 7.3.2.46 | 7: Frame Formats | Editorial |  |  | Closed |  |  | 2007-01-18 | Suggested wording | Replace “by local system” with “by the local system” (in Table s7). | Accept |  |  |  | Done |  | D1.01
2328 | Malinen, Jouni | 7.3.2.46 | 27 | 16 | E | N | 27.16 | 16 | E | 7.3.2.46 | 7: Frame Formats | Editorial |  |  | Closed |  |  | 2007-01-18 | Copy-paste error? | Replace “to be established” with “to be closed”. | Accept |  |  |  | Done |  | D1.01
2329 | Malinen, Jouni | 7.3.2.47 | 28 | 9 | E | N | 28.09 | 9 | T | 7.3.2.47 | 7: Frame Formats | General |  |  | Closed |  |  | 2007-03-13 | Suggested wording | Replace “by local system” with “by the local system” (in Table s9). | Accept |  |  |  | Done |  | D1.02
2330 | Malinen, Jouni | 7.3.2.48 | 29 | 1 | E | N | 29.01 | 1 | E | 7.3.2.48 | 7: Frame Formats | Editorial |  |  | Closed |  |  | 2007-01-18 | Suggested wording | Replace “by local system” with “by the local system” and “to identify link instance” with “to identify the link instance” (in Table s10). | Accept |  |  |  | Done |  | D1.01
2331 | Malinen, Jouni | 7.3.2.49 | 29 | 13 | E | N | 29.13 | 13 | E | 7.3.2.49 | 7: Frame Formats | Editorial |  |  | Closed |  |  | 2007-01-18 | Odd alignment of the cells in Figure s29. | Align cells properly. | Accept |  |  |  | Done |  | D1.01
2332 | Malinen, Jouni | 7.3.2 |  |  | E | N | 19.04 | 4 | E | 7.3.2 | 7: Frame Formats | Editorial |  |  | Closed |  |  | 2007-01-18 | Number of Tables and Figures in 7.3.2 subclauses are using inconsistent style: some figures have a line on top of the table, some don't (e.g., Figure s29 vs. Figure s30). Some tables use wide lines around the column names (e.g., Table s11 vs. Table s12). | Use consistent style in Figures and Tables. | Accept |  |  |  | Done |  | D1.01
2333 | Malinen, Jouni | 7.3.2.49 | 29 | 12 | E | N | 29.12 | 12 | E | 7.3.2.49 | 7: Frame Formats | Editorial |  |  | Closed |  |  | 2007-01-18 | Suggested wording | Replace “Beacon and Probe response frame” with “Beacon and Probe response frames”. | Accept |  |  |  | Done |  | D1.01
2334 | Malinen, Jouni | 7.3.2.50 | 30 | 11 | E | N | 30.11 | 11 | E | 7.3.2.50 | 7: Frame Formats | Editorial |  |  | Closed |  |  | 2007-01-18 | Inconsistent style in numbered elements 1..3: Announcing, Announcing, Allows. Use same style for the last one: Allowing.. | Replace “Allows unconfigured” with “Allowing unconfigured”. | Accept |  |  |  | Done |  | D1.01
2335 | Malinen, Jouni | 7.3.2.50 | 30 | 15 | E | N | 30.15 | 15 | E | 7.3.2.50 | 7: Frame Formats | Editorial |  |  | Closed |  |  | 2007-01-18 | IEEE style manual: no “Clause” or “Subclause” used in references to non-major clauses. | Replace “per Clause 11A.5” with “per 11A.5”. | Accept |  |  |  | Done |  | D1.01
2336 | Malinen, Jouni | 7.3.2.50 | 31 | 1 | T | Y | 31.01 | 1 | T | 7.3.2.50 | 7: Frame Formats | RFI |  |  | Closed |  |  | 2007-01-18 | What is “a value of 0” in the context of MAC addresses? This description is in the Connected Mesh Portal IDs row of Table s12. Was this supposed to be in the Number of Mesh Portals row that actually is field for which value of 0 would be meaningful, | Move “A value of 0 indicates it is a Root announcement and not a Portal announcement.” from the Connected Mesh Portal IDs row to the Number of Mesh Portals row of Table s12. | Reject | Superseded by 365 |  |  | Done |  | N/A
2337 | Malinen, Jouni | 7.3.2.52 | 32 | 20 | E | N | 32.2 | 20 | E | 7.3.2.52 | 7: Frame Formats | Editorial |  |  | Closed |  |  | 2007-01-18 | Suggested wording | Replace “The element contains list of” with “The element contains a list of”. | Accept |  |  |  | Done |  | D1.01
2338 | Malinen, Jouni | 7.3.2.52 | 32 | 19 | E | N | 32.19 | 19 | E | 7.3.2.52 | 7: Frame Formats | Editorial |  |  | Closed |  |  | 2007-01-18 | Awkward wording | Replace “its associated neighbor list and their Power Management Mode” with “its associated neighbor list and neighbors' Power Management Modes”. | Accept |  |  |  | Done |  | D1.01
2339 | Malinen, Jouni | 7.3.2.52 | 33 | 1 | E | N | 33.01 | 1 | E | 7.3.2.52 | 7: Frame Formats | Editorial |  |  | Closed |  |  | 2007-01-18 | Inconsistent spelling of Mesh. | Replace “MESH DTIM” with “Mesh DTIM”. | Accept |  |  |  | Done |  | D1.01
2340 | Malinen, Jouni | 7.3.2.52 | 33 | 5 | E | N | 33.05 | 5 | E | 7.3.2.52 | 7: Frame Formats | Editorial |  |  | Closed |  |  | 2007-01-18 | IEEE style manual: no “Clause” or “Subclause” used in references to non-major clauses. | Replace “in Clause 11A.8.3.3” with “in 11A.8.3.3”. | Accept |  |  |  | Done |  | D1.01
2341 | Malinen, Jouni | 7.3.2.52 | 33 | 6 | E | N | 33.06 | 6 | E | 7.3.2.52 | 7: Frame Formats | Editorial |  |  | Closed |  |  | 2007-01-18 | Suggested wording | Replace “If the bit” with “If this field”. | Accept |  |  |  | Done |  | D1.01
2342 | Malinen, Jouni | 7.3.2.54 | 34 | 14 | T | N | 34.14 | 14 | T | 7.3.2.54 | 7: Frame Formats | MAC | Synchronization |  | Closed |  |  | 2007-03-13 | Figure s37 defines a multi-octet field Self TBTT offset, but the byte order of this field is not described. | Define the byte order for the Self TBTT offset. | Reject | The 11ma defines the byte order for IEs. |  |  | Done |  | N/A
2343 | Malinen, Jouni | 7.3.2.54 | 35 | 6 | E | N | 35.06 | 6 | E | 7.3.2.54 | 7: Frame Formats | Editorial |  |  | Closed |  |  | 2007-01-18 | Suggested wording | Replace “This is the relevant information is” with “The relevant information is”. | Accept |  |  |  | Done |  | D1.01
4455 | Surineni, Shravan | 9.14 | 95-99 |  | T | Y | 95.2 | 20 | T | 9.14 | 9.14: MDA | MAC | MDA | 569 | Open |  |  |  | 1) MDA is useful only if a significant fraction of the nodes in a mesh network implement it. 2) Assume two nodes A and B set up an MDAOP that overlaps with the MDAOP of nodes C and D because, A and B missed the MDA advertisements from C and D. There is no way for C or D to stop the MDA set up between A and B | 1. Recommend removing this feature due its limited applicability. 2. Add a message type that a third party node can use to close the MDA between any pair based on e.g. priority, precedence in time, etc. | Defer
4656 | Varshney, Prabodh | 9.14.6 |  |  | T | Y | 96.26 | 26 | T | 9.14.6 | 9.14: MDA | MAC | MDA |  | Open |  |  |  | The Mesh Access Fraction is given as MIB parameter. How to make sure that in MESH network MAF parameters are having sensible values? If the MAF parameter of a single MP is set to zero, does it restrict the use of MDA for all MPs? | Remove MAF from MIB parameters and apply the same procedure as used for EDCA parameters setting for MDA to define value for MAF. | Defer
2346 | Malinen, Jouni | 7.3.2.54 | 35 | 31 | T | N | 35.31 | 31 | T | 7.3.2.54 | 7: Frame Formats | MAC | Synchronization |  | Closed |  |  | 2007-03-13 | Figure s39 adds two multi-octet fields, but the byte order for these fields is not described. | Describe the byte order of Last Beacon Time and MP Beacon Interval fields. | Reject | 11ma defines the byte order |  |  | Done |  | N/A
2347 | Malinen, Jouni | 7.3.2.55 | 36 | 18 | E | Y | 36.18 | 18 | E | 7.3.2.55 | 7: Frame Formats | Editorial |  |  | Closed |  |  | 2007-01-18 | Incorrect reference. | Replace “in table dd” with “in Figure s41”. | Accept |  |  |  | Done |  | D1.01
2348 | Malinen, Jouni | 7.3.2.55 | 36 | 20 | E | N | 36.2 | 20 | E | 7.3.2.55 | 7: Frame Formats | Editorial |  |  | Closed |  |  | 2007-01-18 | Abbreviation for microsecond is µs, not us. | Replace “32us” with “32 µs” (twice). | Accept |  |  |  | Done |  | D1.01
2349 | Malinen, Jouni | 7.3.2.56 | 37 | 22 | E | Y | 37.22 | 22 | E | 7.3.2.56 | 7: Frame Formats | Editorial |  |  | Closed |  |  | 2007-01-18 | Typo | Replace “The request code” with “The reply code”. | Accept |  |  |  | Done |  | D1.01
2350 | Malinen, Jouni | 7.3.2.58 | 38 | 18 | E | N | 38.18 | 18 | E | 7.3.2.58 | 7: Frame Formats | Editorial |  |  | Closed |  |  | 2007-01-18 | “0.5 bytes” sounds a bit awkward. | Replace “0.5 bytes” with “4 bits” (twice) in Figure s46. | Accept |  |  |  | Done |  | D1.01
2351 | Malinen, Jouni | 7.3.2.58 | 38 | 30 | E | N | 38.3 | 30 | E | 7.3.2.58 | 7: Frame Formats | Editorial |  |  | Closed |  |  | 2007-01-18 | Suggested wording | Replace “one of its neighbors are” with “one of its neighbors is”. | Counter | same as 4182 |  |  | Done |  | D1.01
2352 | Malinen, Jouni | 7.3.2.58 | 39 | 4 | E | N | 39.04 | 4 | E | 7.3.2.58 | 7: Frame Formats | Editorial |  |  | Closed |  |  | 2007-01-18 | Typo | Replace “simlar” with “similar”. | Accept |  |  |  | Done |  | D1.01
2353 | Malinen, Jouni | 7.3.2.59 | 39 | 13 | E | N | 39.13 | 13 | E | 7.3.2.59 | 7: Frame Formats | Editorial |  |  | Closed |  |  | 2007-01-18 | Suggested wording | Replace “indicate the peer of teardown” with “inform a peer of the teardown”. | Accept |  |  |  | Done |  | D1.01
4854 | Wang, Xudong | 9.14 | 95 |  | T | Y | 95 |  | T | 9.14 | 9.14: MDA | MAC | MDA |  | Open |  |  |  | If all MPs are not MDA active, then the performance of MDA is unpredictable. | Enhance MDA to be aware of MPs that are not MDA active. | Defer
2355 | Malinen, Jouni | 7.3.2.60 | 39 | 28 | E | N | 39.28 | 28 | E | 7.3.2.60 | 7: Frame Formats | Editorial |  |  | Closed |  |  | 2007-01-18 | Suggested wording | Replace “list of neighbors MAC addresses” with “list of neighbors' MAC addresses”. | Accept |  |  |  | Done |  | D1.01
2356 | Malinen, Jouni | 7.3.2.60 | 40 |  | E | N | 40 |  | E | 7.3.2.60 | 7: Frame Formats | Editorial |  |  | Closed |  |  | 2007-01-18 | Suggested wording | Replace “Amount of Heard Beacons” with “Number of Heard Beacons” and “Amount of Reported MPs” with “Number of Reported MPs” in Figure s60 and on lines 12, 22, 23, and 31 of page 40. | Accept |  |  |  | Done |  | D1.01
2357 | Malinen, Jouni | 7.3.2.60 | 40 | 13 | E | N | 40.13 | 13 | E | 7.3.2.60 | 7: Frame Formats | Editorial |  |  | Closed |  |  | 2007-01-18 | Suggested wording | Replace “no beacon has received correctly” with “no beacon has been received correctly”. | Accept |  |  |  | Done |  | D1.01
2358 | Malinen, Jouni | 7.3.2.60 | 40 | 22 | E | N | 40.22 | 22 | E | 7.3.2.60 | 7: Frame Formats | Editorial |  |  | Closed |  |  | 2007-01-18 | Consistent spelling | Replace “MESH DTIM” with “Mesh DTIM”. | Accept |  |  |  | Done |  | D1.01
2359 | Malinen, Jouni | 7.3.2.60 | 40 | 33 | E | N | 40.33 | 33 | E | 7.3.2.60 | 7: Frame Formats | Editorial |  |  | Closed |  |  | 2007-01-18 | Suggested wording | Replace “the first beacon transmitters in the during the connectivity reporting interval” with “the first beacon transmitters during the connectivity reporting interval”. | Accept |  |  |  | Done |  | D1.01
2360 | Malinen, Jouni | 7.3.2.60 | 40 | 36 | E | N | 40.36 | 36 | E | 7.3.2.60 | 7: Frame Formats | Editorial |  |  | Closed |  |  | 2007-01-18 | Suggested wording | Replace “in the same BSS, which Connectivity Report is received” with “in the same BSS, for which Connectivity Report is received”. | Accept |  |  |  | Done |  | D1.01
2361 | Malinen, Jouni | 7.3.2.61 | 41 |  | E | N | 41 |  | E | 7.3.2.61 | 7: Frame Formats | Editorial |  |  | Closed |  |  | 2007-01-18 | IEEE style manual: no “Clause” or “Subclause” used in references to non-major clauses. | Remove “clause” from references to various clauses in the subclauses of 7.3.2.61 (page 41, line 15; Table s13; Table s15; Table s17; Table s18). | Accept |  |  |  | Done |  | D1.01
2362 | Malinen, Jouni | 7.3.2.61.2 | 44 | 1 | T | Y | 44.01 | 1 | T | 7.3.2.61.2 | 7: Frame Formats | RFI | RFI11 |  | Closed |  | 11-07/627r1 | 2007-05-16 | Table s15 discussed an IE that cannot fit into one frame. However, the IE length is already limited to 255 bytes. Is this really going to be an issue or is even the 255-octet limit for IE causing problems for the RA-OLSR TC element? | Clarify how large the IEs can be and whether the total length of all the IEs could really be larger than the maximum frame size. | Accept | The maximum IE length is 255 octets. In other words, the TC IE cannot more than 255 octets. |  |  | Done |  | D1.04
2363 | Malinen, Jouni | 7.3.2.61 | 42 |  | T | N | 42 |  | T | 7.3.2.61 | 7: Frame Formats | RFI | RFI11 |  | Closed |  |  | 2007-03-13 | Table s13 defines a multi-octet field Message Sequence Number (MSN), but the byte order of this field is not describe. | Define the byte order for the MSN field. | Reject | Byte order is standard in IEEE 802 |  |  | Done |  | N/A
2364 | Malinen, Jouni | 7.3.2.61.1 | 42 | 3 | T | Y | 42.03 | 3 | T | 7.3.2.61.1 | 7: Frame Formats | RFI | RFI11 |  | Closed |  | 11-07/627r1 | 2007-05-16 | Figure s52 defines a 2-octet Link Message Size field in RA-OLSR Hello element. However, this element seems to be carried using a common format defined in Figure s51 and the length field there is only one octet. In other words, the 2-octet Link Message Size field is overkill for this use since the message cannot be more than 255 bytes anyway due to the common IE format. Is this long enough for RA-OLSR HELLO Element or is some sort of fragmentation needed? | Clarify RA-OLSR element usage. Change Link Message Size to be only one octet or implement fragmentation, if needed. | Accept | Changed to one octet. |  |  | Done |  | D1.04
2365 | Malinen, Jouni | 7.3.2.61.1 | 42 | 4 | E | N | 42.04 | 4 | E | 7.3.2.61.1 | 7: Frame Formats | Editorial |  |  | Closed |  |  | 2007-01-18 | Truncated field names in Figure s52 are somewhat confusing. | Replace “Lin” and “Link” with full field names (“Link Code”, “Link Metric”) in Figure s52. | Accept |  |  |  | Done |  | D1.01
2366 | Malinen, Jouni | 7.3.2.61.5 | 46 | 4 | T | Y | 46.04 | 4 | T | 7.3.2.61.5 | 7: Frame Formats | RFI | RFI11 |  | Closed |  | 11-07/627r1 | 2007-05-16 | Figure s56 defines a Block Checksum field with size of 16 octets. However, there is a foot note saying that is based on the assumption that MD5 is used. What exactly does this mean? Can the algorithm change? How is that negotiated/advertised? Would that change the structure of RA-OLSR LABCA? | Clarify how one can determine which algorithm is used for checksum calculation. | Accept | Only CRC32 method is used. Refer to CID 2783. |  |  | Done |  | D1.04
2367 | Malinen, Jouni | 7.3.2.63 | 48 | 7 | E | N | 48.07 | 7 | E | 7.3.2.63 | 7: Frame Formats | Editorial |  |  | Closed |  |  | 2007-01-18 | There does not seem to be clause 7.3.2.63 at all.. Is that on purpose or should clauses 7.3.6.64 .. 7.3.6.68 be renumbered? | Renumber clauses to remove the gap. | Accept |  |  |  | Done |  | D1.01
2368 | Malinen, Jouni | 7.4.6.4 | 55 | 7 | E | N | 55.07 | 7 | E | 7.4.6.4 | 7: Frame Formats | Editorial |  |  | Closed |  |  | 2007-01-18 | Suggested wording | Replace “to source MP in WLAN mesh” with “to a source MP in the WLAN mesh”. | Accept |  |  |  | Done |  | D1.01
2369 | Malinen, Jouni | 7.4.6.4 | 55 | 14 | E | Y | 55.14 | 14 | E | 7.4.6.4 | 7: Frame Formats | Editorial |  |  | Closed |  |  | 2007-01-18 | Copy-paste error? | Replace “Route Request” with “Route Reply”. | Accept |  |  |  | Done |  | D1.01
2370 | Malinen, Jouni | 7.4.6.5 | 55 | 18 | E | Y | 55.18 | 18 | E | 7.4.6.5 | 7: Frame Formats | Editorial |  |  | Closed |  |  | 2007-01-18 | Copy-paste error? | Replace “Route Request” with “Route Error”. | Accept |  |  |  | Done |  | D1.01
2371 | Malinen, Jouni | 7.4.6.11 | 58 | 5 | E | N | 58.05 | 5 | E | 7.4.6.11 | 7: Frame Formats | Editorial |  |  | Closed |  |  | 2007-01-18 | Suggested wording | Replace “request a peer MAC its neighbors' beacon” with “request a peer MAC for its neighbors' beacon”. | Accept |  |  |  | Done |  | D1.01
2372 | Malinen, Jouni | 7.4.6.3 | 55 | 5 | E | N | 55.05 | 5 | E | 7.4.6.3 | 7: Frame Formats | Editorial |  |  | Closed |  |  | 2007-01-18 | IEEE style manual: no “Clause” or “Subclause” used in references to non-major clauses. | Replace “in Clause 11A.1.5.4” with “in 11A.1.5.4”. | Accept |  |  |  | Done |  | D1.01
2373 | Malinen, Jouni | 7.4.6.4 | 55 | 15 | E | N | 55.15 | 15 | E | 7.4.6.4 | 7: Frame Formats | Editorial |  |  | Closed |  |  | 2007-01-18 | IEEE style manual: no “Clause” or “Subclause” used in references to non-major clauses. | Replace “in Clause 11A.5.6.4” with “in 11A.5.6.4”. | Accept |  |  |  | Done |  | D1.01
2374 | Malinen, Jouni | 7.4.6.5 | 55 | 26 | E | N | 55.26 | 26 | E | 7.4.6.5 | 7: Frame Formats | Editorial |  |  | Closed |  |  | 2007-01-18 | IEEE style manual: no “Clause” or “Subclause” used in references to non-major clauses. | Replace “in Clause 11A.5.6.4” with “in 11A.5.6.4”. | Accept |  |  |  | Done |  | D1.01
2375 | Malinen, Jouni | 7.4.6.6 | 56 | 10 | E | N | 56.1 | 10 | E | 7.4.6.6 | 7: Frame Formats | Editorial |  |  | Closed |  |  | 2007-01-18 | IEEE style manual: no “Clause” or “Subclause” used in references to non-major clauses. | Replace “in Clause 11A.5.6.4” with “in 11A.5.6.4”. | Accept |  |  |  | Done |  | D1.01
2376 | Malinen, Jouni | 7.4.6.7 | 56 | 22 | E | N | 56.22 | 22 | E | 7.4.6.7 | 7: Frame Formats | Editorial |  |  | Closed |  |  | 2007-01-18 | IEEE style manual: no “Clause” or “Subclause” used in references to non-major clauses. | Replace “in Clause 11A.7.4” with “in 11A.7.4”. | Accept |  |  |  | Done |  | D1.01
2377 | Malinen, Jouni | 7.4.6.8 | 57 | 4 | E | N | 57.04 | 4 | E | 7.4.6.8 | 7: Frame Formats | Editorial |  |  | Closed |  |  | 2007-01-18 | IEEE style manual: no “Clause” or “Subclause” used in references to non-major clauses. | Replace “in Clause 11A.7” with “in 11A.7”. | Accept |  |  |  | Done |  | D1.01
2378 | Malinen, Jouni | 7.4.6.9 | 57 | 14 | E | N | 57.14 | 14 | E | 7.4.6.9 | 7: Frame Formats | Editorial |  |  | Closed |  |  | 2007-01-18 | IEEE style manual: no “Clause” or “Subclause” used in references to non-major clauses. | Replace “in Clause 11A.7.3” with “in 11A.7.3”. | Accept |  |  |  | Done |  | D1.01
2379 | Malinen, Jouni | 7.4.6.10 | 58 | 1 | E | N | 58.01 | 1 | E | 7.4.6.10 | 7: Frame Formats | Editorial |  |  | Closed |  |  | 2007-01-18 | IEEE style manual: no “Clause” or “Subclause” used in references to non-major clauses. | Replace “from Clause 7.3.2.55 to Clause 7.3.2.59” with “from 7.3.2.55 to 7.3.2.59”. | Accept |  |  |  | Done |  | D1.01
2380 | Malinen, Jouni | 7.4.6.12 | 58 | 24 | E | N | 58.24 | 24 | E | 7.4.6.12 | 7: Frame Formats | Editorial |  |  | Closed |  |  | 2007-01-18 | IEEE style manual: no “Clause” or “Subclause” used in references to non-major clauses. | Replace “in Clause 7.3.2.54” with “in 7.3.2.54”. | Accept |  |  |  | Done |  | D1.01
2381 | Malinen, Jouni | 7.4.6.14 | 60 | 8 | E | N | 60.08 | 8 | E | 7.4.6.14 | 7: Frame Formats | Editorial |  |  | Closed |  |  | 2007-01-18 | IEEE style manual: no “Clause” or “Subclause” used in references to non-major clauses. | Replace “in clause 7.3.2.61” with “in 7.3.2.61”. | Accept |  |  |  | Done |  | D1.01
2382 | Malinen, Jouni | 7.4.6.16 | 60 | 24 | E | N | 60.24 | 24 | E | 7.4.6.16 | 7: Frame Formats | Editorial |  |  | Closed |  |  | 2007-01-18 | Suggested wording | Replace “an broadcasted management frame” with “a broadcast management frame”. | Accept |  |  |  | Done |  | D1.01
2383 | Malinen, Jouni | 7.4.6.16 | 60 | 26 | E | N | 60.26 | 26 | E | 7.4.6.16 | 7: Frame Formats | Editorial |  |  | Closed |  |  | 2007-01-18 | Suggested wording | Replace “contains list of neighbors MAC addresses” with “contains a list of neighbor MAC addresses”. | Accept |  |  |  | Done |  | D1.01
2384 | Malinen, Jouni | 7.4A.1.1 | 62 | 4 | E | Y | 62.04 | 4 | E | 7.4A.1.1 | 7: Frame Formats | Editorial |  |  | Closed |  |  | 2007-01-18 | Incorrect reference. | Replace “7.3.2.39” with “7.3.2.40” and “7.3.2.63” with “7.3.2.62” (on the next line). | Accept |  |  |  | Done |  | D1.01
2385 | Malinen, Jouni | 7.4A.1.2 | 62 | 15 | E | Y | 62.15 | 15 | E | 7.4A.1.2 | 7: Frame Formats | Editorial |  |  | Closed |  |  | 2007-01-18 | Incorrect reference. | Replace “7.3.2.63” with “7.3.2.62”. | Accept |  |  |  | Done |  | D1.01
2386 | Malinen, Jouni | 7.4A.1.3 | 62 | 25 | E | Y | 62.25 | 25 | E | 7.4A.1.3 | 7: Frame Formats | Editorial |  |  | Closed |  |  | 2007-01-18 | Incorrect reference. | Replace “7.3.2.63” with “7.3.2.62”. | Accept |  |  |  | Done |  | D1.01
2387 | Malinen, Jouni | 7.4A.1.4 | 63 | 9 | E | Y | 63.09 | 9 | E | 7.4A.1.4 | 7: Frame Formats | Editorial |  |  | Closed |  |  | 2007-01-18 | Incorrect reference. | Replace “7.3.2.63” with “7.3.2.62”. | Accept |  |  |  | Done |  | D1.01
2388 | Malinen, Jouni | 7.4A.1.5 | 63 | 19 | E | Y | 63.19 | 19 | E | 7.4A.1.5 | 7: Frame Formats | Editorial |  |  | Closed |  |  | 2007-01-18 | Incorrect reference. | Replace “7.3.2.63” with “7.3.2.62”. | Accept |  |  |  | Done |  | D1.01
2389 | Malinen, Jouni | 7.4A.1.6 | 64 | 4 | E | Y | 64.04 | 4 | E | 7.4A.1.6 | 7: Frame Formats | Editorial |  |  | Closed |  |  | 2007-01-18 | Incorrect reference. | Replace “7.3.2.63” with “7.3.2.62”. | Accept |  |  |  | Done |  | D1.01
2390 | Malinen, Jouni | 8.8.1 | 65 | 33 | E | N | 65.33 | 33 | E | 8.8.1 | 8: Security | Editorial |  |  | Closed |  |  | 2007-01-18 | Typo | Replace “key holder,, EMSA” with “key holder, EMSA”. | Accept |  |  |  | Done |  | D1.01
2391 | Malinen, Jouni | 8.8.1.5 | 68 | 8 | E | N | 68.08 | 8 | E | 8.8.1.5 | 8: Security | Editorial |  |  | Closed |  |  | 2007-01-18 | IEEE style manual: no “Clause” or “Subclause” used in references to non-major clauses. | Replace “Clause 8.4.4” with “8.4.4”. | Accept |  |  |  | Done |  | D1.01
2392 | Malinen, Jouni | 8.8.1.5 | 68 | 13 | E | N | 68.13 | 13 | E | 8.8.1.5 | 8: Security | Editorial |  |  | Closed |  |  | 2007-01-18 | IEEE style manual: no “Clause” or “Subclause” used in references to non-major clauses. | Replace “(Clause 8.5.4)” with “(8.5.4)”. | Accept |  |  |  | Done |  | D1.01
2393 | Malinen, Jouni | 8.8.2.4 | 75 | 34 | T | Y | 75.34 | 34 | T | 8.8.2.4 | 8: Security | Security | EMSA-Key Derivation |  | Closed |  |  | 2007-03-13 | Explicit 0x00 delimiter is not needed in key derivation between two fixed-length fields and adds just extra complexity for implementations without any benefit. | Remove “¦¦ 0x00” from PMK-MKD derivation. | Accept |  |  |  | Done |  | D1.02
2394 | Malinen, Jouni | 8.8.2.4 | 76 | 6 | T | Y | 76.06 | 6 | T | 8.8.2.4 | 8: Security | Security | EMSA-Key Derivation |  | Closed |  |  | 2007-03-13 | Explicit 0x00 delimiter is not needed in key derivation between two fixed-length fields and adds just extra complexity for implementations without any benefit. | Remove “¦¦ 0x00” from PMK-MKDName derivation. | Accept |  |  |  | Done |  | D1.02
2395 | Malinen, Jouni | 8.8.2.5 | 76 | 18 | T | Y | 76.18 | 18 | T | 8.8.2.5 | 8: Security | Security | EMSA-Key Derivation |  | Closed |  |  | 2007-03-13 | Explicit 0x00 delimiter is not needed in key derivation between two fixed-length fields and adds just extra complexity for implementations without any benefit. | Remove “¦¦ 0x00” from PMK-MA derivation. | Accept |  |  |  | Done |  | D1.02
2396 | Malinen, Jouni | 8.8.2.5 | 76 | 29 | T | Y | 76.29 | 29 | T | 8.8.2.5 | 8: Security | Security | EMSA-Key Derivation |  | Closed |  |  | 2007-03-13 | Explicit 0x00 delimiter is not needed in key derivation between two fixed-length fields and adds just extra complexity for implementations without any benefit. | Remove “¦¦ 0x00” from PMK-MAName derivation. | Accept |  |  |  | Done |  | D1.02
2397 | Malinen, Jouni | 8.8.2.7 | 78 | 2 | T | Y | 78.02 | 2 | T | 8.8.2.7 | 8: Security | Security | EMSA-Key Derivation |  | Closed |  |  | 2007-03-13 | Explicit 0x00 delimiter is not needed in key derivation between two fixed-length fields and adds just extra complexity for implementations without any benefit. | Remove “¦¦ 0x00” from KDK derivation. | Accept |  |  |  | Done |  | D1.02
2398 | Malinen, Jouni | 8.8.2.7 | 78 | 20 | T | Y | 78.2 | 20 | T | 8.8.2.7 | 8: Security | Security | EMSA-Key Derivation |  | Closed |  |  | 2007-03-13 | Explicit 0x00 delimiter is not needed in key derivation between two fixed-length fields and adds just extra complexity for implementations without any benefit. | Remove “¦¦ 0x00” from KDKName derivation. | Accept |  |  |  | Done |  | D1.02
2399 | Malinen, Jouni | 8.8.2.9.1 | 79 | 28 | T | Y | 79.28 | 28 | T | 8.8.2.9.1 | 8: Security | Security | EMSA-MKD related |  | Closed |  | 11-07/618r0 | 2007-05-17 | MKD-ID is required to be set to “the MAC address of the physical entity that stores the MKD”. What if this entity has multiple network interfaces and thus, multiple MAC addresses? | Replace “the MAC address” with “a MAC address” or clarify how the case of multiple MAC addresses is handled. | Counter | resolved by 11-07/618r0 |  |  | Done |  | D1.04
2400 | Malinen, Jouni | 8.8.3.1 | 80 | 40 | E | N | 80.4 | 40 | E | 8.8.3.1 | 8: Security | Editorial |  |  | Closed |  |  | 2007-01-18 | Suggested wording | Replace “802.1X authentication” with “IEEE 802.1X authentication”. | Accept |  |  |  | Done |  | D1.01
2401 | Malinen, Jouni | 8.8.3.1 | 81 | 24 | E | N | 81.24 | 24 | E | 8.8.3.1 | 8: Security | Editorial |  |  | Closed |  |  | 2007-01-18 | Suggested wording | Replace “802.1X exchange” with “IEEE 802.1X exchange”. | Accept |  |  |  | Done |  | D1.01
2402 | Malinen, Jouni | 8.8.3.1 | 81 | 35 | T | Y | 81.35 | 35 | T | 8.8.3.1 | 8: Security | Security | EMSA-Key Derivation |  | Closed |  | 11-07/564r2 | 2007-05-17 | PMK-MKD SA is described to include “authorization information”, but PMK-MA does not have such an entry. Wouldn't some of the authorization information be needed at the MA? Copying this information from the PMK-MKD SA into PMK-MA SA could be useful, e.g., for delivering authentication server attributes to the MA. | Add “authorization information” as a new item into the list of PMK-MA SA contents. | Counter | resolved by 11-07/564r2 |  |  | Done |  | D1.04
2403 | Malinen, Jouni | 8.8.3.1 | 82 | 16 | T | Y | 82.16 | 16 | T | 8.8.3.1 | 8: Security | Security | Initial EMSA |  | Closed |  | 11-07/564r2 | 2007-05-17 | 4-way handshake messages are described to use a modified version of RSN IE. However, 8.5 includes text requiring bitwise comparison of the RSN IE between the IE from Beacon/ProbeResp (and (Re)AssocReq) and the IE in the EAPOL-Key frame. 802.11s does not seem to modify this requirement in 8.5 which could mean that the text here in 8.8.3.1 would conflict with validation requirements in 8.5. | Update text in 8.5 to take into account the possibility of RSN IE not being identical in this particular instance of 4-way handshake. The comparison should be doing bitwise comparison of other parts of the RSN IE except for the PMKID list field (and count). This applies to both the Message 2 and 3. | Counter | resolved by 11-07/564r2 |  |  | Done |  | D1.04
2404 | Malinen, Jouni | 8.8.3.3 | 83 | 11 | E | N | 83.11 | 11 | E | 8.8.3.3 | 8: Security | Editorial |  |  | Closed |  |  | 2007-01-18 | Suggested wording | Replace “802.1X authentication” with “IEEE 802.1X authentication”. | Accept |  |  |  | Done |  | D1.01
2405 | Malinen, Jouni | 8.8.3.3.1.2 | 84 | 7 | E | N | 84.07 | 7 | E | 8.8.3.3.1.2 | 8: Security | Editorial |  |  | Closed |  |  | 2007-01-18 | Missing quotation mark | Add the missing quotation mark after “Mesh Authenticator”. | Accept |  |  |  | Done |  | D1.01
2406 | Malinen, Jouni | 8.8.3.3.1.2.1 | 84 | 28 | E | N | 84.28 | 28 | E | 8.8.3.3.1.2.1 | 8: Security | Editorial |  |  | Closed |  |  | 2007-01-18 | Suggested wording | Replace “be set a value” to “be set to a value”. | Accept |  |  |  | Done |  | D1.01
2407 | Malinen, Jouni | 8.8.3.3.3 | 92 | 16 | E | N | 92.16 | 16 | E | 8.8.3.3.3 | 8: Security | Editorial |  |  | Closed |  |  | 2007-01-18 | Incorrect reference to an IETF RFC. | Replace “IETF 3748” with “IETF RFC 3748”. | Accept |  |  |  | Done |  | D1.01
2408 | Malinen, Jouni | 8.8.3.3.3.1 | 92 | 38 | T | Y | 92.38 | 38 | T | 8.8.3.3.3.1 | 8: Security | Security | EMSA-EAP Transport |  | Closed |  | 11-07/286r0 | 2007-03-14 | Description of the EAP encapsulation request message seems to indicate that IE count is set to 1. However, isn't it possible for there to be multiple IEs if the EAP message is fragmented (longer than 255 octets)? | Clarify how the IE count field is set in the case of fragmented EAP message. | Counter | resolution in doc 11-07/286r0 |  |  | Done |  | D1.02
2409 | Malinen, Jouni | 8.8.3.3.3.2 | 92 | 36 | T | Y | 92.36 | 36 | T | 8.8.3.3.3.2 | 8: Security | Security | EMSA-EAP Transport |  | Closed |  | 11-07/286r0 | 2007-03-14 | Description of the EAP encapsulation response message seems to indicate that IE count is set to 1. However, isn't it possible for there to be multiple IEs if the EAP message is fragmented (longer than 255 octets)? | Clarify how the IE count field is set in the case of fragmented EAP message. | Counter | resolution in doc 11-07/286r0 |  |  | Done |  | D1.02
2410 | Malinen, Jouni | 9.9.1.7.2 | 95 | 6 | E | N | 95.06 | 6 | E | 9.9.1.7.2 | 9: MAC General | Editorial |  |  | Closed |  |  | 2007-01-18 | Suggested wording | Replace “is entirely implementation matter” with “is entirely an implementation matter”. | Accept |  |  |  | Done |  | D1.01
2411 | Malinen, Jouni | 9.9.1.7.2 | 95 | 9 | E | N | 95.09 | 9 | E | 9.9.1.7.2 | 9: MAC General | Editorial |  |  | Closed |  |  | 2007-01-18 | IEEE style manual: no “Clause” or “Subclause” used in references to non-major clauses. | Replace “in Clause 11A.7” with “in 11A.7”. | Accept |  |  |  | Done |  | D1.01
2412 | Malinen, Jouni | 9.14 | 95 | 26 | E | N | 95.26 | 26 | E | 9.14 | 9.14: MDA | Editorial |  |  | Closed |  |  | 2007-01-18 | Suggested wording | Replace “each others transmissions” with “each others' transmissions”. | Accept |  |  |  | Done |  | D1.01
2413 | Malinen, Jouni | 9.14.1 | 95 | 35 | E | Y | 95.35 | 35 | E | 9.14.1 | 9.14: MDA | Editorial |  |  | Closed |  |  | 2007-01-18 | “as described in 11e” is not a good reference in an amendment to the IEEE 802.11 standard. There will be no separate “11e” when 802.11s is merged into the base standard. This should be just referring the clauses in the base standard that describe how TXOP is obtained. | Replace “11e” with the number of the clause describing the functionality that “11e” was trying to point to. | Accept |  |  |  | Done |  | D1.01
2414 | Malinen, Jouni | 9.14.5 | 96 | 22 | E | N | 96.22 | 22 | E | 9.14.5 | 9.14: MDA | Editorial |  |  | Closed |  |  | 2007-01-18 | Suggested wording | Replace “one of its neighbor's is” with “one of its neighbors is”. | Accept |  |  |  | Done |  | D1.01
2415 | Malinen, Jouni | 9.14.6 | 96 | 32 | E | N | 96.32 | 32 | E | 9.14.6 | 9.14: MDA | Editorial |  |  | Closed |  |  | 2007-01-18 | Suggested wording | Replace “copied in the MDA” with “copied into the MDA”. | Accept |  |  |  | Done |  | D1.01
2416 | Malinen, Jouni | 9.14.7 | 97 | 2 | E | N | 97.02 | 2 | E | 9.14.7 | 9.14: MDA | Editorial |  |  | Closed |  |  | 2007-01-18 | IEEE style manual: no “Clause” or “Subclause” used in references to non-major clauses. | Replace “in clause 7.4.6.10” with “in 7.4.6.10”. | Accept |  |  |  | Done |  | D1.01
2417 | Malinen, Jouni | 9.14.8 | 97 | 14 | E | N | 97.14 | 14 | E | 9.14.8 | 9.14: MDA | Editorial |  |  | Closed |  |  | 2007-01-18 | Suggested wording | Replace “traffic characteristic” with “traffic characteristics”. | Accept |  |  |  | Done |  | D1.01
2418 | Malinen, Jouni | 9.14.8 | 97 | 17 | E | N | 97.17 | 17 | E | 9.14.8 | 9.14: MDA | Editorial |  |  | Closed |  |  | 2007-01-18 | Suggested wording | Replace “beacons transmissions” with “beacon transmissions”. | Accept |  |  |  | Done |  | D1.01
2419 | Malinen, Jouni | 10.3.30.1.2 | 100 | 10 | E | N | 100.1 | 10 | E | 10.3.30.1.2 | 10: Layer Management | Editorial |  |  | Closed |  |  | 2007-01-18 | Suggested wording | Replace “declaring the failure of the link establishment” with “declaring link establishment failure”. | Accept |  |  |  | Done |  | D1.01
2420 | Malinen, Jouni | 10.3.30.1.2 | 100 | 10 | E | N | 100.1 | 10 | E | 10.3.30.1.2 | 10: Layer Management | Editorial |  |  | Closed |  |  | 2007-01-18 | Suggested wording | Replace “retrying to send another” with “trying to send another”. | Accept |  |  |  | Done |  | D1.01
2421 | Malinen, Jouni | 10.3.31.1.1 | 101 | 16 | E | N | 101.16 | 16 | E | 10.3.31.1.1 | 10: Layer Management | Editorial |  |  | Closed |  |  | 2007-01-18 | Suggested wording | Replace “start link establishment procedure” with “start the link establishment procedure”. | Accept |  |  |  | Done |  | D1.01
2422 | Malinen, Jouni | 10.3.31.1.2 | 102 | 1 | E | N | 102.01 | 1 | E | 10.3.31.1.2 | 10: Layer Management | Editorial |  |  | Closed |  |  | 2007-01-18 | Suggested wording | Replace “declaring the failure of the link establishment” with “declaring link establishment failure”. | Accept |  |  |  | Done |  | D1.01
2423 | Malinen, Jouni | 10.3.31.1.2 | 102 | 1 | E | N | 102.01 | 1 | E | 10.3.31.1.2 | 10: Layer Management | Editorial |  |  | Closed |  |  | 2007-01-18 | Suggested wording | Replace “retrying to send another” with “trying to send another”. | Accept |  |  |  | Done |  | D1.01
2424 | Malinen, Jouni | 10.3.32.1.2 | 104 | 1 | E | N | 104.01 | 1 | E | 10.3.32.1.2 | 10: Layer Management | Editorial |  |  | Closed |  |  | 2007-01-18 | Typo | Replace “FAIURE-CANCELLED” with “FAILURE-CANCELLED”. | Accept |  |  |  | Done |  | D1.01
2425 | Malinen, Jouni | 10.3.32.1.2 | 104 | 1 | E | N | 104.01 | 1 | E | 10.3.32.1.2 | 10: Layer Management | Editorial |  |  | Closed |  |  | 2007-01-18 | Suggested wording | Replace “received by the local mesh entity that in order to identify” with “received by the local mesh entity in order to identify”. | Accept |  |  |  | Done |  | D1.01
2426 | Malinen, Jouni | 10.3.33.1.2 | 105 | 1 | E | N | 105.01 | 1 | E | 10.3.33.1.2 | 10: Layer Management | Editorial |  |  | Closed |  |  | 2007-01-18 | Suggested wording | Replace “received by the local mesh entity that in order to identify” with “received by the local mesh entity in order to identify”. | Accept |  |  |  | Done |  | D1.01
2427 | Malinen, Jouni | 10.3.33.1.2 | 105 | 18 | T | Y | 105.18 | 18 | T | 10.3.33.1.2 | 10: Layer Management | Security | S6 |  | Closed |  | 11-07/440r0 | 2007-03-14 | The comment on line 19 seems to indicate that Local Link ID can be “null”. I would assume this means “0”. However, the range for Local Link ID is set to start from 1. | Replace Local Link ID range “1 - 232-1* with “0 - 232-1”. | Accept | See doc 07/440r0 for resolution. for updated text. |  |  | Done |  | D1.02
2428 | Malinen, Jouni | 10.3.33.1.2 | 105 | 19 | T | Y | 105.19 | 19 | T | 10.3.33.1.2 | 10: Layer Management | Security | S6 |  | Closed |  | 11-07/440r0 | 2007-03-14 | Conflicting statements on what entity is supposed to know Link IDs. Line 19 seems to indicate that SME would not know the values yet, but line 22 would indicate that it is MLME, not SME, that is reporting the values. | Replace “if the SME” with “if the MLME”. | Counter | Change the parameter of the primitive. SME has to know the local link id to cancel the link. It does not need to know the peer link ID. See doc 07/440r0 for resolution. for updated text. |  |  | Done |  | D1.02
2429 | Malinen, Jouni | 10.3.30 | 99 |  | E | N | 99 |  | E | 10.3.30 | 9.14: MDA | Editorial |  |  | Closed |  |  | 2007-01-18 | Number of subclauses in 10.3.30 seem to be re-using an earlier clause number (e.g., two 10.3.30.1.2 subclauses and so on). | Renumber subclauses in 10.3.30 to avoid using the same clause number multiple times. | Accept |  |  |  | Done |  | D1.01
2430 | Malinen, Jouni | 10.3.34.2 | 107 | 9 | E | N | 107.09 | 9 | E | 10.3.34.2 | 10: Layer Management | Editorial |  |  | Closed |  |  | 2007-01-18 | Text in 10.3.34.2 sounds more like an editing instruction for the base standard than normal text. If the figure in the base standard should be modified, modify that figure, do not tell here that it needs to be modified. | Remove 10.3.34.2 and modify the figure in the correct place in the base standard. | Accept |  |  |  | Done |  | D1.01
2431 | Malinen, Jouni | 10.3.34.8.1 | 108 | 29 | E | N | 108.29 | 29 | E | 10.3.34.8.1 | 10: Layer Management | Editorial |  |  | Closed |  |  | 2007-03-13 | Suggested wording | Replace “to sent” with “to send”. | Accept |  |  |  | Done |  | D1.02
2432 | Malinen, Jouni | 10.3.34.8.2 | 109 | 2 | T | Y | 109.02 | 2 | T | 10.3.34.8.2 | 10: Layer Management | RFI | RFI5 |  | Closed |  |  | 2007-07-19 | MLME-SendMesgMgmt.confirm is defined, but its parameters are not. | Add text/table to describe the parameters similarly to 10.3.34.8.1. | Counter | See CID 662 |  |  | Done |  | D1.06
2433 | Malinen, Jouni | 10.3.34.8.4 | 109 | 15 | T | Y | 109.15 | 15 | T | 10.3.34.8.4 | 10: Layer Management | RFI | RFI5 |  | Closed |  |  | 2007-07-19 | MLME-RecvMesgMgmt.confirm is defined, but its parameters are not. | Add text/table to describe the parameters similarly to 10.3.34.8.3. | Counter | See CID 662 |  |  | Done |  | D1.06
2434 | Malinen, Jouni | 10.3.34.8.6 | 110 | 3 | T | Y | 110.03 | 3 | T | 10.3.34.8.6 | 10: Layer Management | RFI | RFI5 |  | Closed |  |  | 2007-07-19 | MLME-PathAdd.confirm is defined, but its parameters are not. | Add text/table to describe the parameters similarly to 10.3.34.8.5. | Counter | See CID 662 |  |  | Done |  | D1.06
2435 | Malinen, Jouni | 10.3.34.8.8 | 110 | 17 | T | Y | 110.17 | 17 | T | 10.3.34.8.8 | 10: Layer Management | RFI | RFI5 |  | Closed |  |  | 2007-07-19 | MLME-PathRemove.confirm is defined, but its parameters are not. | Add text/table to describe the parameters similarly to 10.3.34.8.7. | Counter | See CID 662 |  |  | Done |  | D1.06
2436 | Malinen, Jouni | 11.9.7 | 110 | 40 | E | Y | 110.4 | 40 | E | 11.9.7 | 11: MLME | Editorial |  |  | Closed |  |  | 2007-01-18 | Typo in editing instructions. | Replace “after Clause 11.10.7.2” with “after Clause 11.9.7.2”. | Accept |  |  |  | Done |  | D1.01
2437 | Malinen, Jouni | 11.9.7.3 | 111 | 9 | T | Y | 111.09 | 9 | T | 11.9.7.3 | 11: MLME | General | G05 |  | Closed |  |  | 2007-03-13 | “in the range TBD”.. When is this going to be decided? | Complete the draft before sending it to WG LB. | Counter | same resolution as cid 1618 |  |  | Done |  | D1.02
2438 | Malinen, Jouni | 11.9.7.3 | 111 | 10 | E | N | 111.1 | 10 | E | 11.9.7.3 | 11: MLME | Editorial |  |  | Closed |  |  | 2007-01-18 | IEEE style manual: no “Clause” or “Subclause” used in references to non-major clauses. | Replace “in Clause 11A.1.7.5” with “in 11A.1.7.5”. | Counter | see cid 3125 |  |  | Done |  | D1.01
2439 | Malinen, Jouni | 11A.1.4 | 112 | 13 | E | N | 112.13 | 13 | E | 11A.1.4 | 11A.1: Discovery | Editorial |  |  | Closed |  |  | 2007-01-18 | IEEE style manual: no “Clause” or “Subclause” used in references to non-major clauses. | Replace “see clause 7.3.2.36” with “see 7.3.2.36”. | Accept |  |  |  | Done |  | D1.01
2440 | Malinen, Jouni | 11A.1.4 | 112 | 19 | E | N | 112.19 | 19 | E | 11A.1.4 | 11A.1: Discovery | Editorial |  |  | Closed |  |  | 2007-01-18 | IEEE style manual: no “Clause” or “Subclause” used in references to non-major clauses. | Replace “see clause 7.3.2.36” with “see 7.3.2.36”. | Accept |  |  |  | Done |  | D1.01
2441 | Malinen, Jouni | 11A.1.4 | 112 | 22 | E | N | 112.22 | 22 | E | 11A.1.4 | 11A.1: Discovery | Editorial |  |  | Closed |  |  | 2007-01-18 | Incorrect reference (what is clause 0?). | Replace “see clause 0” with “see <clause num>” that points to the clause that defines “neighbor MP information”. | Accept |  |  |  | Done |  | D1.01
2442 | Malinen, Jouni | 11A.1.5.1 | 113 | 13 | E | N | 113.13 | 13 | E | 11A.1.5.1 | 11A.1: Peer Link Establishment | Editorial |  |  | Closed |  |  | 2007-01-18 | Suggested wording | Replace “send connection request this peer MP” with “send connection requests to this peer MP”. | Counter | see cid 4337 |  |  | Done |  | D1.01
2443 | Malinen, Jouni | 11A.1.5.1 | 113 | 41 | E | N | 113.41 | 41 | E | 11A.1.5.1 | 11A.1: Peer Link Establishment | Editorial |  |  | Closed |  |  | 2007-01-18 | Suggested wording | Replace “The protocol has a retransmission process to make sure the robustness of the protocol” with “A retransmission process is used to make the protocol robust”. | Accept |  |  |  | Done |  | D1.01
2444 | Malinen, Jouni | 11A.1.5.1 | 114 | 6 | E | N | 114.06 | 6 | E | 11A.1.5.1 | 11A.1: Peer Link Establishment | Editorial |  |  | Closed |  |  | 2007-01-18 | Unclear requirement: “shall ... some time”.. How long exactly? | Reword the sentence to be more exact. In addition, “to close the link complete” does not sound correct. “wait for closing of the link to complete”? | Accept |  |  |  | Done |  | D1.01
2445 | Malinen, Jouni | 11A.1.5.1 | 114 | 15 | E | N | 114.15 | 15 | E | 11A.1.5.1 | 11A.1: Peer Link Establishment | Editorial |  |  | Closed |  |  | 2007-01-18 | Suggested wording | Replace “As we'll see later, the finite” with “The finite”. | Accept |  |  |  | Done |  | D1.01
2446 | Malinen, Jouni | 11A.1.5.1 | 114 | 16 | E | N | 114.16 | 16 | E | 11A.1.5.1 | 11A.1: Peer Link Establishment | Editorial |  |  | Closed |  |  | 2007-01-18 | Suggested wording | Replace “has instance” with “has an instance”. | Accept |  |  |  | Done |  | D1.01
2447 | Malinen, Jouni | 11A.1.5.3.2 | 115 | 23 | E | N | 115.23 | 23 | E | 11A.1.5.3.2 | 11A.1: Peer Link Establishment | Editorial |  |  | Closed |  |  | 2007-01-18 | Suggested wording | Replace “If the receiving any peer link establishment message, the system is going to ignore it, except the Peer Link Open message” with “The system will ignore any received peer link establishment message except for the Peer Link Open message”. | Accept |  |  |  | Done |  | D1.01
2448 | Malinen, Jouni | 11A.1.5.3.2 | 116 | 26 | E | N | 116.26 | 26 | E | 11A.1.5.3.2 | 11A.1: Peer Link Establishment | Editorial |  |  | Closed |  |  | 2007-01-18 | Suggested wording | Replace “the sketch of state transitions” with “the table of state transitions”. | Accept |  |  |  | Done |  | D1.01
2449 | Malinen, Jouni | 11A.1.5.3.2 | 116 | 28 | E | N | 116.28 | 28 | E | 11A.1.5.3.2 | 11A.1: Peer Link Establishment | Editorial |  |  | Closed |  |  | 2007-01-18 | Unclear what the “follow list” is referring to. Was this supposed to refer to the table in 11A.1.5.3.2 (which is not following, but actually before this text in 11A.1.5.3.2. | Fix the reference (and if it is indeed the “following list”, add -ing). | Accept |  |  |  | Done |  | D1.01
2450 | Malinen, Jouni | 11A.1.5.1 | 113 | 8 | E | N | 113.08 | 8 | T | 11A.1.5.1 | 11A.1: Peer Link Establishment | Security | Editorial |  | Closed |  |  | 2007-03-13 | Typo | Replace “thise case” with “this case”. | Accept | Change to editorial. |  |  | Done |  | D1.02
2451 | Malinen, Jouni | 11A.1.5.3.2 | 116 | 20 | E | N | 116.2 | 20 | E | 11A.1.5.3.2 | 11A.1: Peer Link Establishment | Editorial |  |  | Closed |  |  | 2007-01-18 | Suggested wording | Replace “record the number of Peer Link Open messages have been resent” with “record the number of Peer Link Open messages that have been resent”. | Accept |  |  |  | Done |  | D1.01
2452 | Malinen, Jouni | 11A.1.5.3.2 | 118 | 6 | T | Y | 118.06 | 6 | T | 11A.1.5.3.2 | 11A.1: Peer Link Establishment | Security | S3 |  | Closed |  | 11-07/440r0 | 2007-03-14 | FAILURE-MAX-REQS does not feel like the correct error code here. Should this be FAILURE-INVALID-PARAMETERS? | Replace “FAILURE-MAC-REQS” with “FAILURE-INVALID-PARAMETERS” (or at least fix the typo by changing this to “FAILURE-MAX-REQS” if that is indeed the correct failure code to use here). | Counter | see 203. See doc 07/440r0 for resolution. for updated text. |  |  | Done |  | D1.02
2453 | Malinen, Jouni | 11A.1.5.3.2 | 118 | 18 | E | N | 118.18 | 18 | E | 11A.1.5.3.2 | 11A.1: Peer Link Establishment | Editorial |  |  | Closed |  |  | 2007-01-18 | Typo | Replace “FAILURE-MAC-REQS” with “FAILURE-MAX-REQS”. | Accept |  |  |  | Done |  | D1.01
2454 | Malinen, Jouni | 11A.5.3.2 | 119 | 39 | E | N | 119.39 | 39 | E | 11A.1.5.3 | 11A.1: Peer Link Establishment | Editorial |  |  | Closed |  |  | 2007-01-18 | Suggested wording | Replace “the connection attempt to connect” with “the connection”. | Accept |  |  |  | Done |  | D1.01
2455 | Malinen, Jouni | 11A.5.3.2 | 119 | 26 | E | N | 119.26 | 26 | E | 11A.5.3.2 | 11A.1: Peer Link Establishment | Editorial |  |  | Closed |  |  | 2007-01-18 | Suggested wording | Replace “element comprise of” with “element comprised of”. | Accept |  |  |  | Done |  | D1.01
2456 | Malinen, Jouni | 11A.2.2 | 124 | 2 | E | N | 124.02 | 2 | E | 11A.2.2 | 11A.2: Path Selection Framework | Editorial |  |  | Closed |  |  | 2007-01-18 | Suggested wording | Replace “to discovery” with “to discover”. | Accept |  |  |  | Done |  | D1.01
2457 | Malinen, Jouni | 11A.2.2 | 124 | 5 | T | Y | 124.05 | 5 | T | 11A.2.2 | 11A.2: Path Selection Framework | RFI | RFI3 |  | Closed |  | 11-07/239r1 | 2007-05-15 | The statement in 11A.2.2 indicates that WLAN Mesh is not forced to use “least common denominator” protocol, i.e., the mesh may not work new mesh points that do not implement the non-default protocol selected for the mesh. However, this conflicts with the statement in 11A2.3 about the default path selection protocol that must be implemented to “ensure interoperability”. Is the goal to ensure interoperability or not? If yes, the first statement would need to be modified to require change to “least common denominator” protocol.. If not, the second statement about ensured interoprability should be removed. | Either ensure interoperability properly or remove the statement about ensured interoperability. | Counter | resolved by 11-07/239r1 |  |  | Done |  | D1.04
2458 | Malinen, Jouni | 11A.2.4.1 | 124 | 21 | E | N | 124.21 | 21 | E | 11A.2.4.1 | 11A.2: Forwarding | Editorial |  |  | Closed |  |  | 2007-01-18 | Suggested wording | Replace “MAPs/MPPs a serving as” with “MAPs/MPPs serving as”. | Accept |  |  |  | Done |  | D1.01
2459 | Malinen, Jouni | 11A.2.4.1 | 124 | 23 | E | N | 124.23 | 23 | E | 11A.2.4.1 | 11A.2: Forwarding | Editorial |  |  | Closed |  |  | 2007-01-18 | Suggested wording | Replace “of a data link” with “of a data frame”. | Accept |  |  |  | Done |  | D1.01
2460 | Malinen, Jouni | 11A.2.4.2 | 124 | 34 | E | N | 124.34 | 34 | E | 11A.2.4.2 | 11A.2: Forwarding | Editorial |  |  | Closed |  |  | 2007-01-18 | Suggested wording | Replace “frames the Destination” with “frames at the Destination”. | Accept |  |  |  | Done |  | D1.01
2461 | Malinen, Jouni | 11A.2.4.3.1 | 125 | 23 | E | N | 125.23 | 23 | E | 11A.2.4.3.1 | 11A.2: Forwarding | Editorial |  |  | Closed |  |  | 2007-01-18 | Typo | Replace “,,” with “,”. | Accept |  |  |  | Done |  | D1.01
2462 | Malinen, Jouni | 11A.2.4.3.2 | 125 | 4 | E | N | 125.04 | 4 | E | 11A.2.4.3.2 | 11A.2: Forwarding | Editorial |  |  | Closed |  |  | 2007-01-18 | Suggested wording | Replace “does one of known MAC addresses” with “does match one of the known MAC addresses”. | Accept |  |  |  | Done |  | D1.01
2463 | Malinen, Jouni | 11A.2.4.3.2 | 125 | 6 | E | N | 125.06 | 6 | E | 11A.2.4.3.2 | 11A.2: Forwarding | Editorial |  |  | Closed |  |  | 2007-01-18 | Suggested wording | Replace “If zero has been reached, the frame discarded.” with “If zero has been reached the frame is discarded.” | Accept |  |  |  | Done |  | D1.01
2464 | Malinen, Jouni | 11A.3.2.1 | 127 | 19 | E | N | 127.19 | 19 | E | 11A.3.2.1 | 11A.3: Interworking | Editorial |  |  | Closed |  |  | 2007-01-18 | Suggested wording | Replace “is used for announcing in the mesh the presence of a MP configured as a Portal MP” with “is used to announce in the mesh the presence of an MP configured as a Mesh Portal (MPP)”. | Accept |  |  |  | Done |  | D1.01
2465 | Malinen, Jouni | 11A.3.1 | 127 |  | E | Y | 127 |  | E | 11A.3.1 | 11A.3: Interworking | Editorial |  |  | Closed |  |  | 2007-01-18 | 11A.3.1 defines “Mesh Portal (MPP)” which seems to be the same entity as “Portal MP” used in 11A.3.2.1. If they are indeed the same, consistently use one term to refer to it. | Replace “Portal MP” with “Mesh Portal” or “MPP”. | Accept |  |  |  | Done |  | D1.01
2466 | Malinen, Jouni | 11A.3.2.2 | 128 | 4 | T | Y | 128.04 | 4 | T | 11A.3.2.2 | 11A.3: Interworking | RFI |  |  | Closed |  |  | 2007-01-18 | Table s29 defines a “Flags” field for PANN element. However, this field is marked as “Not used”. Why is it here then? | Remove the “Flags” field from PANN if it is not used for anything or define the use, if it is needed for something. | Accept | Replace with "Reserved for future use" |  |  | Done |  | D1.01
2467 | Malinen, Jouni | 11A.3.2.4.1 | 129 | 16 | E | N | 129.16 | 16 | E | 11A.3.2.4.1 | 11A.3: Interworking | Editorial |  |  | Closed |  |  | 2007-01-18 | “DSN” is used here for the first time, but it is not explained or defined in Clause 4. | Consider adding DSN = Destination Sequence Number into Clause 4 and replacing the first use here on line 16 with “Destination Sequence Number (DSN)”. | Accept |  |  |  | Done |  | D1.01
2468 | Malinen, Jouni | 11A.3.5.2 | 131 | 22 | E | Y | 131.22 | 22 | T | 11A.3.5.2 | 11A.3: Interworking | RFI | RFI12 |  | Closed |  | 11-07/334r1 | 2007-03-15 | Reference to 11A.3.3 does not seem to be correct. 11A.3.3 does not mentioned moving from outside the Mesh into inside the Mesh. | Fix the reference. | Counter | resolution in doc 11-07/334r1 |  |  | Done |  | D1.02
2469 | Malinen, Jouni | 11A.4 | 132 | 26 | T | Y | 132.26 | 26 | T | 11A.4 | 11A.4: Airtime Metric | RFI | RFI3 |  | Closed |  | 11-07/631r1 | 2007-05-15 | Table s30 is referring to 802.11a and 802.11b, but those are now part of the base standard. | Change the references to proper PHY clauses in the base standard. | Counter | resolved by 11-07/631r1 |  |  | Done |  | D1.04
2470 | Malinen, Jouni | 11A.5.1.3.1 | 136 | 16 | E | N | 136.16 | 16 | E | 11A.5.1.3.1 | 11A.5: HWMP | Editorial |  |  | Closed |  |  | 2007-01-18 | Suggested wording | Replace “establishing bidirectional route” with “establishing a bidirectional route”. | Accept |  |  |  | Done |  | D1.01
2471 | Malinen, Jouni | 11A.5.2 | 137 | 30 | E | Y | 137.3 | 30 | E | 11A.5.2 | 11A.5: HWMP | Editorial |  |  | Closed |  |  | 2007-01-18 | Incorrect reference. | Replace “See also section XXX” with “See also 11A.5.3.2”. | Accept |  |  |  | Done |  | D1.01
2472 | Malinen, Jouni | 11A.1.5 | 143 | 1 | E | Y | 143.01 | 1 | E | 11A.1.5 | 11A.5: HWMP | Editorial |  |  | Closed |  |  | 2007-01-18 | 11A.1.5 is following 11A.5.4.4.2. Something is wrong with clause numbers.. | Fixed clause numbers to increment properly. | Accept |  |  |  | Done |  | D1.01
2473 | Malinen, Jouni | 11A.1.5.3.2 | 148 | 17 | E | N | 148.17 | 17 | E | 11A.1.5.3.2 | 11A.5: HWMP | Editorial |  |  | Closed |  |  | 2007-01-18 | Value for Length Field in “Content for D1” table is empty. | Consistently use the same Value description for the Length Field in the tables in this clause: Add “As required” here and to the following tables. | Accept |  |  |  | Done |  | D1.01
2474 | Malinen, Jouni | 11A.1.5.3.2 | 148 | 17 | E | N | 148.17 | 17 | E | 11A.1.5.3.2 | 11A.5: HWMP | Editorial |  |  | Closed |  |  | 2007-03-13 | Inconsistent capitalization of “As received”. | Replace “as received” with “As received” (multiple times) in “Content for D1” table. Repeat the same for following tables. | Accept |  |  |  | Done |  | D1.02
2475 | Malinen, Jouni | 11A.1.5.3.2 | 148 | 17 | E | N | 148.17 | 17 | E | 11A.1.5.3.2 | 11A.5: HWMP | Editorial |  |  | Closed |  |  | 2007-03-13 | Typo | Replace “As receiver” with “As received” in the Value field for Metric in “Content for D1” table. Repeat the same for following tables. | Accept |  |  |  | Done |  | D1.02
2476 | Malinen, Jouni | 11A.5.7.2 | 157 | 3 | T | N | 157.03 | 3 | T | 11A.5.7.2 | 11A.5: HWMP | RFI |  |  | Closed |  |  | 2007-01-18 | Table s34 defines “Mode Flags” field with all bits reserved. What is this field used for? Nothing? | Remove the “Mode Flags” field from Route Error element if there is no defined use for it. | Reject | The Mode Flags are there for consistent and maybe extensibility. All other IEs have Mode Flags. |  |  | Done |  | N/A
2477 | Malinen, Jouni | 11A.6.11.2 | 175 | 25 | E | N | 175.25 | 25 | E | 11A.6.11.2 | 11A.6: RA-OLSR | Editorial |  |  | Closed |  |  | 2007-03-13 | Typo | Replace “al TC messages” with “all TC messages”. | Accept |  |  |  | Done |  | D1.02
2478 | Malinen, Jouni | 11A.6.11.4 | 176 | 20 | E | N | 176.2 | 20 | E | 11A.6.11.4 | 11A.6: RA-OLSR | Editorial |  |  | Closed |  |  | 2007-01-18 | Suggested wording | Replace “neighbor main address” with “neighbor main addresses”. | Accept |  |  |  | Done |  | D1.01
2479 | Malinen, Jouni | 11A.6.12.1 | 177 | 43 | E | N | 177.43 | 43 | E | 11A.6.12.1 | 11A.6: RA-OLSR | Editorial |  |  | Closed |  |  | 2007-01-18 | Suggested wording | Replace “The next hop that result” with “The next hop that results”. | Accept |  |  |  | Done |  | D1.01
2480 | Malinen, Jouni | General |  |  | E | N | 0 | 0 | E | General | General | Editorial |  |  | Closed |  |  | 2007-01-18 | IEEE style manual: no “Clause” or “Subclause” used in references to non-major clauses. These became too numerous to list separately, so this is for the rest of the draft for which there is not a separate comment. | Fix the numerous references throughout the draft to match with IEEE style manual by removing “clause” from them. | Accept |  |  |  | Done |  | D1.01
2481 | Malinen, Jouni | 11A.8.4 | 194 | 37 | E | Y | 194.37 | 37 | E | 11A.8.4 | 11A.8: Beaconing and Sync | Editorial |  |  | Closed |  |  | 2007-01-18 | 802.11k, just like 802.11s, are to be merged into the base standard. As such, these amendments cannot be refered to with their current name. | Replace “802.11k” references with references to the clause number that defines the usage. | Accept |  |  |  | Done |  | D1.01
2482 | Malinen, Jouni | Annex P.1.1 | 206 | 5 | E | N | 206.05 | 5 | E | Annex P.1.1 | Annex P | Editorial |  |  | Closed |  |  | 2007-03-13 | No space between words. | Replace “in clause5.2.7.2” with “in 5.2.7.2”. | Accept |  |  |  | Done |  | D1.02
2483 | Malinen, Jouni | Annex D | 205 | 13 | E | N | 205.13 | 13 | E | Annex D | Annex D | Editorial |  |  | Closed |  |  | 2007-01-18 | Inconsistent spelling of Mesh. | Replace “MESH DTIM” with “Mesh DTIM” (lines 13, 24, 35). | Counter | Counter. Delete "clause". |  |  | Done |  | D1.01
2484 | Malinen, Jouni | Annex D | 205 |  | T | Y | 205 |  | T | Annex D | Annex D | General | G08 |  | Open | Sue Hares |  |  | 802.11s/D1.0 uses number of new dot11 parameters, but only three are defined in Annex D. Definition for at least the following variables are missing from Annex D: dot11WLANMeshService, dot11MeshKeyDistributionDomainID, dot11MeshTopLevelKeyLifetime, dot11MeshID, dot11MAFlimit, dot11MDAdvertPeriodMax, dot11MDAOPtimeout. | Add description for all the currently missing dot11 variables into Annex D. | Defer-submission-needed | Sue Hares working on submission
2485 | Malinen, Jouni | 11A.9.6 | 198 | 20 | E | N | 198.2 | 20 | E | 11A.9.6 | 11A.9: PowerSave | Editorial |  |  | Closed |  |  | 2007-01-18 | Suggested wording | Replace “all it's mesh neighbors” with “all its mesh neighbors”. | Accept |  |  |  | Done |  | D1.01
2486 | Malinen, Jouni | 11A.3.1 | 127 | 4 | E | N | 127.04 | 4 | E | 11A.3.1 | 11A.3: Interworking | Editorial |  |  | Closed |  |  | 2007-01-18 | Figure s102 is refering to “802.11s MAC”, but 802.11s is an amendment to the 802.11 standard and is eventually going to be merged into the base standard. “802.11s” does not make sense at that point as a name for the MAC here. | Replace “802.11s MAC” with “802.11 MAC” in Figure s102. | Accept |  |  |  | Done | Nothing change necessary, since figure was removed in D1.02. | D1.03
2487 | Malinen, Jouni | 11A.1.7.5 | 122 | 37 | T | Y | 122.37 | 37 | T | 11A.1.7.5 | 11A.1: Link and Channel Mgmt | General | G02 |  | Closed |  |  | 2007-03-13 | UCG switch wait time is defined to be “TBD”. This does not sound like technically complete standard. | Complete the draft before sending it to WG LB. | Counter | same as 4221 |  |  | Done |  | D1.02
2488 | Malinen, Jouni | Annex P.6 | 230 | 7 | E | N | 230.07 | 7 | E | Annex P.6 | Annex P | Editorial |  |  | Closed |  |  | 2007-01-18 | Suggested wording | Replace “any other MPs data” with “any other MPs' data”. | Accept |  |  |  | Done |  | D1.01
2489 | Malinen, Jouni | Annex P.6 | 230 | 13 | E | N | 230.13 | 13 | E | Annex P.6 | Annex P | Editorial |  |  | Closed |  |  | 2007-01-18 | Suggested wording | Replace “non forwarding” with “non-forwarding”. | Accept |  |  |  | Done |  | D1.01
2490 | Marshall, Bill | General | 0 | 0 | E | Y | 0 | 0 | E | General | General | Editorial |  |  | Closed |  |  | 2007-01-18 | Document was created using MSWord, while the 802.11 WG Editor (and IEEE publications) absolutely require that the final draft be produced by FrameMaker. Conversion from MSWord to FrameMaker is non-trivial. While it is possible to use the clipboard to copy/paste blocks of text (using paste-special, and text-only mode), tables, formulas, and figures are especially troublesome. A table with 20 rows and 5 columns requires 100 copy/paste operations to transfer. In practice, much is re-typed. In developing amendments to the 802.11 standard, the policies and procedures require a changebar (aka redline) version of each draft for each ballot after the first, so the voters can determine the changes made since the last ballotted version. This changebar version is a GOOD THING, and I believe needs to be maintained. Both FrameMaker and MSWord can produce changebar versions. However, there is no tool that will produce a changebar between an MSWord source and a FrameMaker source. As with the conversion, it would be nice if such a tool existed. Without a mechanism to compare documents, we've lost the very important properties of "document integrity". In particular, there may be unintended technical changes. The IEEE publications department is not qualified to detect such unintended technical changes. Nor do I believe that the Sponsor Pool is qualified (or should accept the burden) of detecting such unintended technical changes. | Convert document to FrameMaker and re-do initial WG Letter Ballot | Accept |  |  |  | Done |  | D1.01
2491 | Marshall, Bill | General | i |  | E | n | -1 | 0 | E | General | Frontmatter | Editorial |  |  | Closed |  |  | 2007-01-18 | missing line numbers in intro section | add them | Counter | Convert document to Framemaker |  |  | Done |  | D1.01
2492 | Marshall, Bill | Title | i |  | E | N | -1 | 0 | E | Title | Frontmatter | Editorial |  |  | Closed |  |  | 2007-01-18 | Title of base standard wrong | Delete "Amendment to" from line | Accept |  |  |  | Done |  | D1.01
2493 | Marshall, Bill | Title | i |  | E | N | -1 | 0 | E | Title | Frontmatter | Editorial |  |  | Closed |  |  | 2007-01-18 | Title of base standard doesn't match base standard | Add line breaks, making title "Draft Standard for Information Technology-<break>Telecommunications and information exchange between systems-<break>Local and metropolitan area networks-<break>Specific requirements<break>Part 11: Wireless LAN Medium Access Control (MAC) and Physical layer (PHY) specifications" | Accept |  |  |  | Done |  | D1.01
2494 | Marshall, Bill | Title | i |  | E | n | -1 | 0 | E | Title | Frontmatter | Editorial |  |  | Closed |  |  | 2007-01-18 | Title of base standard wrong | Change "LAN/MAN" to Local and metropolitan networks-" | Accept |  |  |  | Done |  | D1.01
2495 | Marshall, Bill | Title | i |  | E | N | -1 | 0 | E | Title | Frontmatter | Editorial |  |  | Closed |  |  | 2007-01-18 | Capitalization wrong in title | First word of each line capitalized, remainder not | Accept |  |  |  | Done |  | D1.01
2496 | Marshall, Bill | Title | i |  | E | N | -1 | 0 | E | Title | Frontmatter | Editorial |  |  | Closed |  |  | 2007-01-18 | extraneous colon | drop colon after "specifications" | Accept |  |  |  | Done |  | D1.01
2497 | Marshall, Bill | Title | i |  | E | n | -1 | 0 | E | Title | Frontmatter | Editorial |  |  | Closed |  |  | 2007-01-18 | missing amendment number | Fill in amendment number based on official timeline. Current correct value would be 5-6-7 (11p, 11s, and 11w all claim Jun08 as completion date). As timeline is updated, keep the amendment number and baseline specification consistent with the timeline. | Accept |  |  |  | Done |  | D1.01
2498 | Marshall, Bill | Boilerplate | i |  | E | n | -1 | 0 | E | Boilerplate | Frontmatter | Editorial |  |  | Closed |  |  | 2007-01-18 | its now 2007. This is of course not a flaw in D1.0, but something that needs to be changed before D2.0. | change copyright date in boilerplate to 2007 | Counter | Add following editorial note: EDITORIAL NOTE--the amendment number will be inserted by IEEE-SA editorial staff during preparation for publication. |  |  | Done |  | D1.01
2499 | Marshall, Bill | Boilerplate | i |  | E | n | -1 | 0 | E | Boilerplate | Frontmatter | Editorial |  |  | Closed |  |  | 2007-01-18 | its now 2007 | change copyright date in page footer to 2007 | Accept |  |  |  | Done |  | D1.01
2500 | Marshall, Bill | Boilerplate | iii |  | E | n | -3 | 0 | E | Boilerplate | Frontmatter | Editorial |  |  | Closed |  |  | 2007-01-18 | boilerplate is missing "Errata", "Interpretations" | add them | Accept |  |  |  | Done |  | D1.01
2501 | Marshall, Bill | Boilerplate | iii |  | E | n | -3 | 0 | E | Boilerplate | Frontmatter | Editorial |  |  | Closed |  |  | 2007-01-18 | WG secretary not listed | add Tim | Accept |  |  |  | Done |  | D1.01
2502 | Marshall, Bill | Boilerplate | iii |  | E | n | -3 | 0 | E | Boilerplate | Frontmatter | Editorial |  |  | Closed |  |  | 2007-01-18 | TG officers not listed | add them | Accept |  |  |  | Done |  | D1.01
2503 | Marshall, Bill | Boilerplate | iii |  | E | n | -3 | 0 | E | Boilerplate | Frontmatter | Editorial |  |  | Closed |  |  | 2007-01-18 | Major contributors should be acknowledged | add list | Accept |  |  |  | Done |  | D1.01
2504 | Marshall, Bill | Table of Contents | iv |  | E | n | -4 | 0 | E | Table of Contents | Frontmatter | Editorial |  |  | Closed |  |  | 2007-03-13 | Table of contents doesn't match the text. Numerous missing titles, e.g. 7.3.2.36 through 7.3.2.63 | fix | Accept | Fixed in framemaker conversion |  |  | Done |  | D1.02
2505 | Marshall, Bill | List of Figures | x |  | E | n | -10 | 0 | E | List of Figures | Frontmatter | Editorial |  |  | Closed |  |  | 2007-01-18 | Table of figures doesn't match the text. Numerous mismatches, e.g. s12 vs s9, etc. | fix | Accept |  |  |  | Done |  | D1.01
2506 | Marshall, Bill | List of Tables | xii |  | E | n | -12 | 0 | E | List of Tables | Frontmatter | Editorial |  |  | Closed |  |  | 2007-01-18 | font problem with title of Table s17 | fix | Accept |  |  |  | Done |  | D1.01
2507 | Marshall, Bill | Title | 1 | 1 | E | N | 1.01 | 1 | E | Title | Frontmatter | Editorial |  |  | Closed |  |  | 2007-01-18 | Title of base standard wrong | Delete "Amendment to" from line | Accept |  |  |  | Done |  | D1.01
2508 | Marshall, Bill | Title | 1 | 1 | E | N | 1.01 | 1 | E | Title | Frontmatter | Editorial |  |  | Closed |  |  | 2007-01-18 | Title of base standard doesn't match base standard | Add line breaks, making title "Draft Standard for Information Technology-<break>Telecommunications and information exchange between systems-<break>Local and metropolitan area networks-<break>Specific requirements<break>Part 11: Wireless LAN Medium Access Control (MAC) and Physical layer (PHY) specifications" | Accept |  |  |  | Done |  | D1.01
2509 | Marshall, Bill | Title | 1 | 2 | E | N | 1.02 | 2 | E | Title | Frontmatter | Editorial |  |  | Closed |  |  | 2007-01-18 | Capitalization wrong in title | First word of each line capitalized, remainder not | Accept |  |  |  | Done |  | D1.01
2510 | Marshall, Bill | Title | 1 | 4 | E | n | 1.04 | 4 | E | Title | Frontmatter | Editorial |  |  | Closed |  |  | 2007-01-18 | Title of base standard wrong | Change "LAN/MAN" to Local and metropolitan networks-" | Accept |  |  |  | Done |  | D1.01
2511 | Marshall, Bill | Title | 1 | 6 | E | N | 1.06 | 6 | E | Title | Frontmatter | Editorial |  |  | Closed |  |  | 2007-01-18 | extraneous colon | drop colon after "specifications" | Accept |  |  |  | Done |  | D1.01
2512 | Marshall, Bill | Title | 1 | 6 | E | n | 1.06 | 6 | E | Title | Frontmatter | Editorial |  |  | Closed |  |  | 2007-01-18 | missing amendment number | Fill in amendment number based on official timeline. Current correct value would be 5-6-7 (11p, 11s, and 11w all claim Jun08 as completion date). As timeline is updated, keep the amendment number and baseline specification consistent with the timeline. | Accept |  |  |  | Done |  | D1.01
2513 | Marshall, Bill | Intro | 1 | 8 | E | n | 1.08 | 8 | E | Title | Frontmatter | Editorial |  |  | Closed |  |  | 2007-01-18 | identification of base standard is missing | Insert "[This amendment is based on IEEE Std 802.11, 2007 (based on P802.11-REVma-D9.0), as amended by ......]" Base standard needs to match the official timeline as agreed by the TG chairs (even though it may be full of wishful thinking). Official timeline shows 11n and 11y completing in Mar08, prior to 11s completing in Jun08. Therefore, 11n and 11y need to be included in the base standard for this amendment. Since 11p and 11w are also giving a date of Jun08, they need to be watched carefully to determine the proper order. This needs to be constantly checked against the official timeline after each WG session. | Counter | Add following editorial note: EDITORIAL NOTE--the amendment number will be inserted by IEEE-SA editorial staff during preparation for publication. |  |  | Done |  | D1.01
2514 | Marshall, Bill | Intro | 1 | 13 | E | n | 1.13 | 13 | E | Title | Frontmatter | Editorial |  |  | Closed |  |  | 2007-01-18 | This editorial note duplicates the information (required to be present) that identifies the base document | drop the note | Accept |  |  |  | Done |  | D1.01
2515 | Marshall, Bill | Intro | 1 | 14 | E | n | 1.14 | 14 | E | Title | Frontmatter | Editorial |  |  | Closed |  |  | 2007-01-18 | Text here doesn't match the boilerplate required by the IEEE 2005 Style Guide. See 21.1 | as in comment | Accept |  |  |  | Done |  | D1.01
2516 | Marshall, Bill | Intro | 1 | 22 | E | n | 1.22 | 22 | E | Title | Frontmatter | Editorial |  |  | Closed |  |  | 2007-01-18 | IEEE Publications department is very specific about headings, and exactly which headings are required to be present and which are not. Its not explained very well in the 2005 Style Guide, but was explained in detail at an Editor's meeting a few years ago; should probably be an agenda item for Tuesday morning once again. | follow the IEEE guidelines. When "a.b.c.d" is being changed, headings "a", "a.b", "a.b.c" and "a.b.c.d" are present. No others. | Accept |  |  |  | Done |  | D1.01
2517 | Marshall, Bill | Intro | 1 | 25 | E | y | 1.25 | 25 | E | Title | Frontmatter | Editorial |  |  | Closed |  |  | 2007-01-18 | The note says "This will be changed prior to sponsor ballot"; yet this WG letter ballot is to forward D1.0 to sponsor ballot!! | Fix the numbering of tables and figures as required by IEEE 2005 Style Guide. Wherever the number involves a dependence on an unratified draft (e.g. 11k, 11r, 11n, 11y) add an editorial note explaining the numbering used. | Accept |  |  |  | Done |  | D1.01
2518 | Marshall, Bill | 1 | 2 | 1 | E | n | 2.01 | 1 | E | 1 | General | Editorial |  |  | Closed |  |  | 2007-01-18 | extraneous heading | drop it | Accept |  |  |  | Done |  | D1.01
2519 | Marshall, Bill | 2 | 2 | 3 | E | n | 2.03 | 3 | E | 2 | 2: References | Editorial |  |  | Closed |  |  | 2007-01-18 | new references are being added, not definitions | change "definition" to "references" (note plural) | Accept |  |  |  | Done |  | D1.01
2520 | Marshall, Bill | 3 | 2 | 9 | E | n | 2.09 | 9 | E | 3 | 3: Definitions | Editorial |  |  | Closed |  |  | 2007-01-18 | By following IEEE 2005 Style Guide, renumbering is not necessary | Drop "renumbering as necessary" | Accept |  |  |  | Done |  | D1.01
2521 | Marshall, Bill | 3 | 2 | 10 | E | n | 2.1 | 10 | E | 3 | 3: Definitions | Editorial |  |  | Closed |  |  | 2007-01-18 | definitions in the amendment should be alphabetical | as in comment | Accept |  |  |  | Done |  | D1.01
2522 | Marshall, Bill | 3 | 2 | 10 | E | n | 2.1 | 10 | E | 3 | 3: Definitions | Editorial |  |  | Closed |  |  | 2007-01-18 | Numbering of definitions needs to be done prior to sponsor ballot | determine the proper number for each definition. For example, WLAN Mesh would be 3.173, Mesh Deterministic Access Opportunity would be 3.83b, etc. | Accept |  |  |  | Done |  | D1.01
2523 | Marshall, Bill | 3 | 2 | 12 | T | y | 2.12 | 12 | T | 3 | 3: Definitions | General | G10-mesh term |  | Closed |  |  | 2007-03-15 | "A WLAN Mesh may support …." is not part of the definition | drop second sentence | Counter | Resolution to CID 2021 that was adopted in January already drops this sentence and resolves this comment. |  |  | Done |  | D1.02
2524 | Marshall, Bill | 3 | 2 | 18 | E | n | 2.18 | 18 | E | 3 | 3: Definitions | Editorial |  |  | Closed |  |  | 2007-01-18 | cross references should not appear in definitions | delete "(see clause 9.14.1)" | Accept |  |  |  | Done |  | D1.01
2525 | Marshall, Bill | 3 | 2 | 18 | E | y | 2.18 | 18 | E | 3 | 3: Definitions | Editorial |  |  | Closed |  |  | 2007-01-18 | style of cross references doesn't follow IEEE 2005 Style Guide | delete "Clause" | Accept |  |  |  | Done |  | D1.01
2526 | Marshall, Bill | 3 | 2 | 24 | T | y | 2.24 | 24 | T | 3 | 3: Definitions | General | G10 |  | Closed |  |  | 2007-03-15 | "A Mexh Portal can be collocated…" isn't part of the definition | drop second sentence | Counter | same resolution as 1794 |  |  | Done |  | D1.02
2527 | Marshall, Bill | 3 | 2 | 27 | T | y | 2.27 | 27 | T | 3 | 3: Definitions | RFI | RFI0 |  | Closed |  |  | 2007-05-14 | "A mexh link metric may be used…" isn't part of the definition | drop second sentence | Accept |  |  |  | Done |  | D1.04
2528 | Marshall, Bill | 4 | 3 | 39 | E | n | 3.39 | 39 | E | 4 | 4: Abbreviations | Editorial |  |  | Closed |  |  | 2007-01-18 | MSDU already defined in 11ma | drop it | Accept |  |  |  | Done |  | D1.01
2529 | Marshall, Bill | 4 | 4 | 1 | E | n | 4.01 | 1 | E | 4 | 4: Abbreviations | Editorial |  |  | Closed |  |  | 2007-01-18 | list should be alphabetized | RREP should come before RREQ | Accept |  |  |  | Done |  | D1.01
2530 | Marshall, Bill | 4 | 4 | 2 | E | n | 4.02 | 2 | E | 4 | 4: Abbreviations | Editorial | G4 |  | Closed |  |  | 2007-01-18 | TBC and TBD don't belong in the document, and don't belong on acronym list | delete them from list | Accept |  |  |  | Done |  | D1.01
2531 | Marshall, Bill | 5.2.7 | 4 | 15 | E | n | 4.15 | 15 | E | 5.2.7 | 5: General Description | Editorial |  |  | Closed |  |  | 2007-01-18 | should not use the term "clause" in the editor's instructions | Change editor's instructions to "Insert the following after 5.2.6:" | Accept |  |  |  | Done |  | D1.01
2532 | Marshall, Bill | 5.2.7 | 4 | 15 | E | n | 4.15 | 15 | E | 5.2.7 | 5: General Description | Editorial |  |  | Closed |  |  | 2007-01-18 | By following IEEE 2005 Style Guide, renumbering is not necessary | Drop "renumbering figures as appropriate" | Accept |  |  |  | Done |  | D1.01
2533 | Marshall, Bill | 5.2.7 | 4 | 16 | E | n | 4.16 | 16 | E | 5.2.7 | 5: General Description | Editorial |  |  | Closed |  |  | 2007-01-18 | Capitalization wrong in title. See IEEE 2005 Style Guide 13.8 | Change "Mesh" to "mesh" | Accept |  |  |  | Done |  | D1.01
2534 | Marshall, Bill | 5.2.7.2 | 4 | 24 | E | n | 4.24 | 24 | E | 5.2.7.2 | 5: General Description | Editorial |  |  | Closed |  |  | 2007-01-18 | Capitalization wrong in title. See IEEE 2005 Style Guide 13.8 | Change "Mesh" to "mesh". Capitalization of titles, figure titles, table titles should be checked throughout the amendment and made consistent with the 2005 Style Guide. | Accept |  |  |  | Done |  | D1.01
2535 | Marshall, Bill | 5.2.7.2 | 4 | 34 | E | y | 4.34 | 34 | E | 5.2.7.2 | 5: General Description | Editorial |  |  | Closed |  |  | 2007-01-18 | Numbering of figures needs to be done prior to Sponsor Ballot | Fix the numbering of figures as required by IEEE 2005 Style Guide. | Accept |  |  |  | Done |  | D1.01
2536 | Marshall, Bill | 5.2.7.2 | 5 | 11 | E | n | 5.11 | 11 | E | 5.2.7.2 | 5: General Description | Editorial |  |  | Closed |  |  | 2007-03-13 | wrong article | change to "an MP". This change should be made throughout the amendment. | Accept |  |  |  | Done |  | D1.02
2537 | Marshall, Bill | 5.2.7.2 | 5 | 20 | E | n | 5.2 | 20 | E | 5.2.7.2 | 5: General Description | Editorial |  |  | Closed |  |  | 2007-01-18 | Capitalization wrong in figure caption. See IEEE 2005 Style Guide 13.8 | Change to "WLAN mesh containing MPs, MAPs, and STAs" | Accept |  |  |  | Done |  | D1.01
2538 | Marshall, Bill | 5.2.7.3 | 6 | 16 | E | n | 6.16 | 16 | E | 5.2.7.3 | 5: General Description | Editorial |  |  | Closed |  |  | 2007-01-18 | Adjust figure so "Bridge" is on a single line (twice) | as in comment | Accept |  |  |  | Done |  | D1.01
2539 | Marshall, Bill | 5.2.7.3 | 7 | 2 | E | y | 7.02 | 2 | E | 5.2.7.3 | 5: General Description | Editorial |  |  | Closed |  |  | 2007-01-18 | Type in this figure is extremely small. Style guide requires 8 point | asjust point size of text in figure | Accept |  |  |  | Done |  | D1.03
2540 | Marshall, Bill | 5.2.7.4 | 7 | 9 | E | y | 7.09 | 9 | E | 5.2.7.4 | 5: General Description | Editorial |  |  | Closed |  |  | 2007-01-18 | This doesn't belong in the standard | drop 5.2.7.4 | Counter | same as 4891 |  |  | Done |  | D1.01
2541 | Marshall, Bill | 7.1.2 | 8 | 5 | E | y | 8.05 | 5 | E | 7.1.2 | 7: Frame Formats | Editorial |  |  | Closed |  |  | 2007-01-18 | figure being changed is 19, not 18 | as in comment | Accept |  |  |  | Done |  | D1.01
2542 | Marshall, Bill | 7.1.2 | 8 | 18 | T | y | 8.18 | 18 | T | 7.1.2 | 7: Frame Formats | General | G09 |  | Closed |  |  | 2007-05-14 | 11ma has length of Body 0-2324. No change seems warranted here | remove this change | Counter | same resolution as 4469 and 4710 combined |  |  | Done |  | D1.04
2543 | Marshall, Bill | 7.1.2 | 8 | 18 | E | n | 8.18 | 18 | E | 7.1.2 | 7: Frame Formats | Editorial |  |  | Closed |  |  | 2007-01-18 | slash in "Duration/ID" isn't placed correctly | moved slash adjacent to Duration | Accept |  |  |  | Done |  | D1.01
2544 | Marshall, Bill | 7.1.2 | 8 | 19 | E | y | 8.19 | 19 | E | 7.1.2 | 7: Frame Formats | Editorial |  |  | Closed |  |  | 2007-01-18 | figure being changed is 19, not 18 | as in comment | Accept |  |  |  | Done |  | D1.01
2545 | Marshall, Bill | 7.1.3.1.2 | 8 | 26 | E | n | 8.26 | 26 | E | 7.1.3.1.2 | 7: Frame Formats | Editorial |  |  | Closed |  |  | 2007-01-18 | Keep title and table on same page | as in comment | Accept |  |  |  | Done |  | D1.01
2546 | Marshall, Bill | 7.1.3.1.2 | 8 | 27 | E | n | 8.27 | 27 | E | 7.1.3.1.2 | 7: Frame Formats | Editorial |  |  | Closed |  |  | 2007-01-18 | "(numeric values in Table 1 are shown in binary)" isn't part of the base standard | either show it here with underlining (if intent is to change the base standard), or delete it from the amendment (preferred) | Accept |  |  |  | Done |  | D1.01
2547 | Marshall, Bill | 7.1.3.1.2 | 9 | 0 | E | y | 9 | 0 | E | 7.1.3.1.2 | 7: Frame Formats | Editorial |  |  | Closed |  |  | 2007-01-18 | editor "to do" items should be done before ballot | Adding unchanged entries should be done if it adds to the understandability of the amendment. I don't think that is the case here, and proper action is just to drop the "to do" item. | Accept | delete parenthetical statement |  |  | Done |  | D1.01
2548 | Marshall, Bill | 7.1.3.1.2 | 9 | 0 | T | y | 9 | 0 | T | 7.1.3.1.2 | 7: Frame Formats | General |  |  | Closed |  |  | 2007-01-18 | third row added to table, Type description should be "Extended" matching the other rows | as in comment | Accept |  |  |  | Done |  | D1.01
2549 | Marshall, Bill | 7.1.3.1.8 | 9 | 8 | E | n | 9.08 | 8 | E | 7.1.3.1.8 | 7: Frame Formats | Editorial |  |  | Closed |  |  | 2007-01-18 | "Add" isn't a valid editor instruction | change to "Insert" | Accept |  |  |  | Done |  | D1.01
2550 | Marshall, Bill | 7.1.3.1.8 | 9 | 8 | E | n | 9.08 | 8 | E | 7.1.3.1.8 | 7: Frame Formats | Editorial |  |  | Closed |  |  | 2007-01-18 | Editor's instructions shouldn't use the term "clause" | drop it from the editor's instructions | Accept |  |  |  | Done |  | D1.01
2551 | Marshall, Bill | 7.1.3.1.8 | 9 | 9 | E | y | 9.09 | 9 | E | 7.1.3.1.8 | 7: Frame Formats | Editorial |  |  | Closed |  |  | 2007-01-18 | Inserted text should not be underlined | as in comment | Accept |  |  |  | Done |  | D1.01
2552 | Marshall, Bill | 7.1.3.5a | 9 | 20 | E | y | 9.2 | 20 | E | 7.1.3.5a | 7: Frame Formats | Editorial |  |  | Closed |  |  | 2007-01-18 | missing editor's instructions | insert "Insert the following after 7.1.3.5.7:" | Accept |  |  |  | Done |  | D1.01
2553 | Marshall, Bill | 7.1.3.5a | 9 | 21 | E | n | 9.21 | 21 | E | 7.1.3.5a | 7: Frame Formats | Editorial |  |  | Closed |  |  | 2007-01-18 | hanging paragraph. See IEEE 2005 Style Guide 11.1 | add "7.1.3.5a.1 General" | Accept |  |  |  | Done |  | D1.01
2554 | Marshall, Bill | 7.1.3.5a.1 | 10 | 9 | E | n | 10.09 | 9 | E | 7.1.3.5a.1 | 7: Frame Formats | Editorial |  |  | Closed |  |  | 2007-01-18 | style of cross references doesn't follow IEEE 2005 Style Guide | delete "clause". Make this change globally (I've identified some of the places, but most likely there are many more) | Accept |  |  |  | Done |  | D1.01
2555 | Marshall, Bill | 7.1.3.5a.4 | 10 | 24 | T | y | 10.24 | 24 | T | 7.1.3.5a.4 | 7: Frame Formats | RFI |  | 251 | Closed |  |  | 2007-01-18 | Text says 16 bits, but figure s8 shows 12 octets | make consistent | Counter | Duplicate |  |  | Done |  | D1.01
2556 | Marshall, Bill | 7.1.3.5a.4 | 11 | 5 | E | n | 11.05 | 5 | E | 7.1.3.5a.4 | 7: Frame Formats | Editorial |  |  | Closed |  |  | 2007-01-18 | style of cross references doesn't follow IEEE 2005 Style Guide | delete "Clause" | Accept |  |  |  | Done |  | D1.01
2557 | Marshall, Bill | 7.2.3 | 11 | 13 | E | n | 11.13 | 13 | E | 7.2.3 | 7: Frame Formats | Editorial |  |  | Closed |  |  | 2007-01-18 | style of cross references doesn't follow IEEE 2005 Style Guide | delete "Clause" | Accept |  |  |  | Done |  | D1.01
2558 | Marshall, Bill | 7.2.3 | 11 | 13 | E | y | 11.13 | 13 | E | 7.2.3 | 7: Frame Formats | Editorial |  |  | Closed |  |  | 2007-01-18 | "Add" isn't a valid editor instruction | change to "insert" | Accept |  |  |  | Done |  | D1.01
2559 | Marshall, Bill | 7.2.3 | 11 | 14 | E | n | 11.14 | 14 | E | 7.2.3 | 7: Frame Formats | Editorial |  |  | Closed |  |  | 2007-01-18 | no need to underline text when editing instruction is "insert" | as in comment | Accept |  |  |  | Done |  | D1.01
2560 | Marshall, Bill | 7.2.3 | 11 | 15 | T | y | 11.15 | 15 | T | 7.2.3 | 7: Frame Formats | General |  |  | Closed |  |  | 2007-01-18 | as stated, this overrides (or conflicts with) previous text in 7.2.3. | reword to state that this only applies to management frames between MPs | Counter | same resolution as cid 4477 |  |  | Done |  | D1.01
2561 | Marshall, Bill | 7.2.3 | 11 | 19 | T | y | 11.19 | 19 | T | 7.2.3 | 7: Frame Formats | General | G03 |  | Closed |  |  | 2007-01-18 | TBD needs to be resolved | as in comment | Counter | same resolution as cid 4477 |  |  | Done |  | D1.01
2562 | Marshall, Bill | 7.2.3.1 | 11 | 24 | T | y | 11.24 | 24 | T | 7.2.3.1 | 7: Frame Formats | General | G08 |  | Closed |  |  | 2007-05-14 | dot11WLANMeshService is undefined | add it to MIB | Counter | same as 716 |  |  | Done |  | D1.04
2563 | Marshall, Bill | 7.2.3.1 | 11 | 24 | T | y | 11.24 | 24 | T | 7.2.3.1 | 7: Frame Formats | General |  |  | Closed |  |  | 2007-01-18 | Note for the SSID gives procedures. Procedures don't belong in clause 7. | Move the procedures for setting this IE to 11A. | Counter | same resolution as cid 4670 |  |  | Done |  | D1.01
2564 | Marshall, Bill | 7.2.3.1 | 12 | 0 | E | n | 12 | 0 | E | 7.2.3.1 | 7: Frame Formats | Editorial |  |  | Closed |  |  | 2007-01-18 | When a table spans pages, the column headings need to be reproduced on each page. See IEEE 2005 Style Guide 15.2 | as in comment | Accept |  |  |  | Done |  | D1.01
2565 | Marshall, Bill | 7.2.3.1 | 12 | 0 | E | n | 12 | 0 | E | 7.2.3.1 | 7: Frame Formats | Editorial |  |  | Closed |  |  | 2007-01-18 | delete the "Ed:" note, unchanged entries not needed here | as in comment | Accept |  |  |  | Done |  | D1.01
2566 | Marshall, Bill | 7.2.3.1 | 12 | 0 | T | y | 12 | 0 | T | 7.2.3.1 | 7: Frame Formats | General |  |  | Closed |  |  | 2007-01-18 | order 26 is incorrect. | 11ma ended with 24; 11k added 25-29, 11r added 30; 11n added 31-33; 11y added 34-35; next is 36. Add an editorial note below table showing the dependencies on the other drafts. | Accept |  |  |  | Done |  | D1.01
2567 | Marshall, Bill | 7.2.3.1 | 12 | 0 | T | y | 12 | 0 | T | 7.2.3.1 | 7: Frame Formats | General |  |  | Closed |  |  | 2007-01-18 | "…shall be present….only…" is very unclear. Literally it means that if the MIB variable not set, then the IE is not present. Does this mean it "may" be present if the MIB variable is set? Do you intend that the IE can't possibly be used in any other circumstances, and all future uses are explicitely disallowed? For consistency with all other entries in these tables, drop the "only" and state that the IE shall be present if the MIB variable is set. | Delete "only" from table entries in 7.2.3.1 (7 places), in 7.2.3.3 (once), in 7.2.3.5 (7 places), 7.2.3.6 (3 places), 7.2.3.7 (3 places), 7.2.3.8 (twice), 7.2.3.9 (5 places) | Counter | Delete "only" from table entries in 7.2.3.1 (7 places), in 7.2.3.3 (once), in 7.2.3.5 (7 places), 7.2.3.6 (3 places), 7.2.3.7 (3 places), 7.2.3.8 (twice), 7.2.3.9 (5 places). Also replace all instances of "shall be" with "is" in these tables. |  |  | Done |  | D1.01
2568 | Marshall, Bill | 7.2.3.1 | 12 | 0 | T | y | 12 | 0 | T | 7.2.3.1 | 7: Frame Formats | General |  |  | Closed |  |  | 2007-01-18 | in Neighbor List row, dot11WLANMesh Serivce | remove the space | Accept |  |  |  | Done |  | D1.01
2569 | Marshall, Bill | 7.2.3.1 | 12 | 0 | T | y | 12 | 0 | T | 7.2.3.1 | 7: Frame Formats | General |  |  | Closed |  |  | 2007-01-18 | in DTIM row, dot11WLANMesh Serivce | remove the space | Accept |  |  |  | Done |  | D1.01
2570 | Marshall, Bill | 7.2.3.1 | 12 | 0 | T | y | 12 | 0 | T | 7.2.3.1 | 7: Frame Formats | General | G21 |  | Closed |  |  | 2007-05-17 | This is an excessive amount of baggage to add to the Beacon. | clean up the beacon bloat. All of these items can be requested indivudally with a Probe Request if they are really needed. Any that are needed by everyone should still be included here (but combined to reduce the overhead) | Counter | same resolution as CID 1588 |  |  | Done |  | D1.04
2571 | Marshall, Bill | 7.2.3.3 | 12 | 4 | E | n | 12.04 | 4 | E | 7.2.3.3 | 7: Frame Formats | Editorial |  |  | Closed |  |  | 2007-01-18 | "Add" isn't a valid editor instruction | change to "Insert". Remove underlining from the table entries. | Accept |  |  |  | Done |  | D1.01
2572 | Marshall, Bill | 7.2.3.3 | 12 | 5 | E | n | 12.05 | 5 | E | 7.2.3.3 | 7: Frame Formats | Editorial |  |  | Closed |  |  | 2007-01-18 | Table 9 is "Disassociation Request", not "Association Request" | as in comment | Accept |  |  |  | Done |  | D1.01
2573 | Marshall, Bill | 7.2.3.3 | 12 | 5 | E | y | 12.05 | 5 | E | 7.2.3.3 | 7: Frame Formats | Editorial |  |  | Closed |  |  | 2007-01-18 | In the "Information" column, "information element" is redundant | Change "Peer Link Close IE" to "Peer Link Close" | Accept |  |  |  | Done |  | D1.01
2574 | Marshall, Bill | 7.2.3.3 | 12 | 5 | E | n | 12.05 | 5 | E | 7.2.3.3 | 7: Frame Formats | Editorial |  |  | Closed |  |  | 2007-01-18 | IE is not allowed as an acronym by IEEE publications | replace "IE" with "information element" wherever it appears. Also replace "IEs" with "information elements". Make this change globally. | Accept |  |  |  | Done |  | D1.01
2575 | Marshall, Bill | 7.2.3.3 | 12 | 5 | E | n | 12.05 | 5 | E | 7.2.3.3 | 7: Frame Formats | Editorial |  |  | Closed |  |  | 2007-01-18 | Vendor Specific IEs always appear at the end of the frames. This should be maintained | Change the Vendor Specific row in Table 9 (order 2) to be order "Last", and make the Peer Link Colse order 2. | Accept |  |  |  | Done |  | D1.01
2576 | Marshall, Bill | 7.2.3.4 | 13 | 3 | E | n | 13.03 | 3 | E | 7.2.3.4 | 7: Frame Formats | Editorial |  |  | Closed |  |  | 2007-01-18 | "Add" isn't a valid editor instruction | change to "Insert". Remove underlining from the table entries. | Accept |  |  |  | Done |  | D1.01
2577 | Marshall, Bill | 7.2.3.4 | 13 | 3 | T | y | 13.03 | 3 | T | 7.2.3.4 | 7: Frame Formats | General |  |  | Closed |  |  | 2007-01-18 | remove "only" from the notes | as in comment | Accept |  |  |  | Done |  | D1.01
2578 | Marshall, Bill | 7.2.3.4 | 13 | 3 | T | y | 13.03 | 3 | T | 7.2.3.4 | 7: Frame Formats | General |  |  | Closed |  |  | 2007-01-18 | order 11 is incorrect | 11ma ended with 9; 11r added 10; 11n added 11; 11y added 12; next is 13. Add an editorial note below table showing the dependencies on the other drafts. | Accept |  |  |  | Done |  | D1.01
2579 | Marshall, Bill | 7.2.3.4 | 13 | 3 | T | y | 13.03 | 3 | T | 7.2.3.4 | 7: Frame Formats | General | G08 |  | Closed |  |  | 2007-05-14 | dot11WLANMeshService is undefined | add it to MIB | Counter | same as 716 |  |  | Done |  | D1.04
2580 | Marshall, Bill | 7.2.3.4 | 13 | 3 | E | y | 13.03 | 3 | E | 7.2.3.4 | 7: Frame Formats | Editorial |  |  | Closed |  |  | 2007-01-18 | In the "Information" column, "information element" is redundant | Change "Peer Link Open IE" to "Peer Link Open" | Accept |  |  |  | Done |  | D1.01
2581 | Marshall, Bill | 7.2.3.5 | 13 | 7 | E | n | 13.07 | 7 | E | 7.2.3.5 | 7: Frame Formats | Editorial |  |  | Closed |  |  | 2007-01-18 | "Add" isn't a valid editor instruction | change to "Insert". Remove underlining from the table entries. | Accept |  |  |  | Done |  | D1.01
2582 | Marshall, Bill | 7.2.3.5 | 13 | 9 | T | y | 13.09 | 9 | T | 7.2.3.5 | 7: Frame Formats | General |  |  | Closed |  |  | 2007-01-18 | remove "only" from the notes | as in comment | Accept |  |  |  | Done |  | D1.01
2583 | Marshall, Bill | 7.2.3.5 | 13 | 9 | T | y | 13.09 | 9 | T | 7.2.3.5 | 7: Frame Formats | General |  |  | Closed |  |  | 2007-01-18 | order 8 is incorrect | 11ma ended with 6; 11k added 7-8; 11r added 9-11; 11n added 12-13; 11y added 14-15; next is 16. Add an editorial note below table showing the dependencies on the other drafts. | Accept |  |  |  | Done |  | D1.01
2584 | Marshall, Bill | 7.2.3.5 | 13 | 9 | T | y | 13.09 | 9 | T | 7.2.3.5 | 7: Frame Formats | General | G08 |  | Closed |  |  | 2007-05-14 | dot11WLANMeshService is undefined | add it to MIB | Counter | same as 716 |  |  | Done |  | D1.04
2585 | Marshall, Bill | 7.2.3.5 | 14 | 0 | E | y | 14 | 0 | E | 7.2.3.5 | 7: Frame Formats | Editorial |  |  | Closed |  |  | 2007-01-18 | In the "Information" column, "information element" is redundant | Change "Peer Link Confirm IE" to "Peer Link Confirm" | Accept |  |  |  | Done |  | D1.01
2586 | Marshall, Bill | 7.2.3.5 | 14 | 0 | T | y | 14 | 0 | T | 7.2.3.5 | 7: Frame Formats | General |  |  | Closed |  |  | 2007-01-18 | RSNIE was added by 11r as order 11 | Change the Note for order 11 (in 11r) to include dot11WLANMeshService | Accept |  |  |  | Done |  | D1.01
2587 | Marshall, Bill | 7.2.3.6 | 14 | 3 | E | n | 14.03 | 3 | E | 7.2.3.6 | 7: Frame Formats | Editorial |  |  | Closed |  |  | 2007-01-18 | "Add" isn't a valid editor instruction | change to "Insert". Remove underlining from the table entries. | Accept |  |  |  | Done |  | D1.01
2588 | Marshall, Bill | 7.2.3.6 | 14 | 5 | T | y | 14.05 | 5 | T | 7.2.3.6 | 7: Frame Formats | General |  |  | Closed |  |  | 2007-01-18 | remove "only" from the notes | as in comment | Accept |  |  |  | Done |  | D1.01
2589 | Marshall, Bill | 7.2.3.6 | 14 | 5 | T | y | 14.05 | 5 | T | 7.2.3.6 | 7: Frame Formats | General |  |  | Closed |  |  | 2007-01-18 | order 12 is incorrect | 11ma ended with 10; 11r added 11-13; 11n added 14; 11y added 15; next is 16. Add an editorial note below table showing the dependencies on the other drafts. | Accept |  |  |  | Done |  | D1.01
2590 | Marshall, Bill | 7.2.3.6 | 14 | 5 | T | y | 14.05 | 5 | T | 7.2.3.6 | 7: Frame Formats | General | G08 |  | Closed |  |  | 2007-05-14 | dot11WLANMeshService is undefined | add it to MIB | Counter | same as 716 |  |  | Done |  | D1.04
2591 | Marshall, Bill | 7.2.3.7 | 14 | 8 | E | n | 14.08 | 8 | E | 7.2.3.7 | 7: Frame Formats | Editorial |  |  | Closed |  |  | 2007-01-18 | "Add" isn't a valid editor instruction | change to "Insert". Remove underlining from the table entries. | Accept |  |  |  | Done |  | D1.01
2592 | Marshall, Bill | 7.2.3.7 | 14 | 9 | T | y | 14.09 | 9 | T | 7.2.3.7 | 7: Frame Formats | General |  |  | Closed |  |  | 2007-01-18 | remove "only" from the notes | as in comment | Accept |  |  |  | Done |  | D1.01
2593 | Marshall, Bill | 7.2.3.7 | 14 | 9 | T | y | 14.09 | 9 | T | 7.2.3.7 | 7: Frame Formats | General |  |  | Closed |  |  | 2007-01-18 | order 8 is incorrect | 11ma ended with 6; 11k added 7-8; 11r added 9-12; 11n added 13-14; 11y added 15-16; next is 17. Add an editorial note below table showing the dependencies on the other drafts. | Accept |  |  |  | Done |  | D1.01
2594 | Marshall, Bill | 7.2.3.7 | 14 | 9 | T | y | 14.09 | 9 | T | 7.2.3.7 | 7: Frame Formats | General | G08 |  | Closed |  |  | 2007-05-14 | dot11WLANMeshService is undefined | add it to MIB | Counter | same as 716 |  |  | Done |  | D1.04
2595 | Marshall, Bill | 7.2.3.8 | 15 | 3 | E | n | 15.03 | 3 | E | 7.2.3.8 | 7: Frame Formats | Editorial |  |  | Closed |  |  | 2007-01-18 | "Add" isn't a valid editor instruction | change to "Insert". Remove underlining from the table entries. | Accept |  |  |  | Done |  | D1.01
2596 | Marshall, Bill | 7.2.3.8 | 15 | 4 | T | y | 15.04 | 4 | T | 7.2.3.8 | 7: Frame Formats | General |  |  | Closed |  |  | 2007-01-18 | remove "only" from the notes | as in comment | Accept |  |  |  | Done |  | D1.01
2597 | Marshall, Bill | 7.2.3.8 | 15 | 4 | T | y | 15.04 | 4 | T | 7.2.3.8 | 7: Frame Formats | General |  |  | Closed |  |  | 2007-01-18 | order 6 is incorrect | 11ma ended with 5; 11n added 6; next is 7. Add an editorial note below table showing the dependencies on the other drafts. | Accept |  |  |  | Done |  | D1.01
2598 | Marshall, Bill | 7.2.3.8 | 15 | 4 | T | y | 15.04 | 4 | T | 7.2.3.8 | 7: Frame Formats | General | G08 |  | Closed |  |  | 2007-05-14 | dot11WLANMeshService is undefined | add it to MIB | Counter | same as 716 |  |  | Done |  | D1.04
2599 | Marshall, Bill | 7.2.3.9 | 15 | 7 | E | n | 15.07 | 7 | E | 7.2.3.9 | 7: Frame Formats | Editorial |  |  | Closed |  |  | 2007-01-18 | "Add" isn't a valid editor instruction | change to "Insert". Remove underlining from the table entries. | Accept |  |  |  | Done |  | D1.01
2600 | Marshall, Bill | 7.2.3.8 | 15 | 8 | T | y | 15.08 | 8 | T | 7.2.3.8 | 7: Frame Formats | General |  |  | Closed |  |  | 2007-01-18 | remove "only" from the notes | as in comment | Accept |  |  |  | Done |  | D1.01
2601 | Marshall, Bill | 7.2.3.8 | 15 | 8 | T | y | 15.08 | 8 | T | 7.2.3.8 | 7: Frame Formats | General |  |  | Closed |  |  | 2007-01-18 | order 25 is incorrect | 11ma ended with 22; 11k added 23-28; 11r added 29; 11n added 30-32; 11y added 33-34; next is 35. Add an editorial note below table showing the dependencies on the other drafts. | Accept |  |  |  | Done |  | D1.01
2602 | Marshall, Bill | 7.2.3.8 | 15 | 8 | T | y | 15.08 | 8 | T | 7.2.3.8 | 7: Frame Formats | General | G08 |  | Closed |  |  | 2007-05-14 | dot11WLANMeshService is undefined | add it to MIB | Counter | same as 716 |  |  | Done |  | D1.04
2603 | Marshall, Bill | 7.2.4 | 16 | 3 | E | y | 16.03 | 3 | E | 7.2.4 | 7: Frame Formats | Editorial |  |  | Closed |  |  | 2007-01-18 | missing editor's instructions | add "Insert the following after 7.2.3.12:" | Accept |  |  |  | Done |  | D1.01
2604 | Marshall, Bill | 7.2.4.2 | 16 | 10 | E | n | 16.1 | 10 | E | 7.2.4.2 | 7: Frame Formats | Editorial |  |  | Closed |  |  | 2007-01-18 | Move the slash to be adjacent to Duration | as in comment | Accept |  |  |  | Done |  | D1.01
2605 | Marshall, Bill | 7.2.4.2 | 16 | 10 | T | y | 16.1 | 10 | T | 7.2.4.2 | 7: Frame Formats | General | G09 |  | Closed |  |  | 2007-05-14 | Figure 34 in 7.2.2 shows the length of the Body as 0-2324. No reason is given here for changing that. | make consistent | Counter | same resolution as 4469 and 4710 combined |  |  | Done |  | D1.04
2606 | Marshall, Bill | 7.2.4.2 | 16 | 11 | T | y | 16.11 | 11 | T | 7.2.4.2 | 7: Frame Formats | General |  |  | Closed |  |  | 2007-01-18 | Text describing Mesh Header (with pointer to 7.1.3.5a) needed here | as in comment | Counter | same as cid 1084 |  |  | Done |  | D1.01
2607 | Marshall, Bill | 7.2.4.2 | 16 | 11 | T | y | 16.11 | 11 | T | 7.2.4.2 | 7: Frame Formats | General |  |  | Closed |  |  | 2007-01-18 | Description of MeshData+CF-ACK needed | as in comment | Counter | same as cid 1087 |  |  | Done |  | D1.01
2608 | Marshall, Bill | 7.2.4.3 | 16 | 12 | E | n | 16.12 | 12 | E | 7.2.4.3 | 7: Frame Formats | Editorial |  |  | Closed |  |  | 2007-01-18 | Frame is shown as "Mesh Action" in table 1 | make consistent | Accept |  |  |  | Done |  | D1.01
2609 | Marshall, Bill | 7.2.4.3 | 16 | 14 | T | y | 16.14 | 14 | T | 7.2.4.3 | 7: Frame Formats | General |  |  | Closed |  |  | 2007-01-18 | Mesh action is only Type=11 and Subtype=0010. It can't be called independent of frame subtype. | drop "is independent of frame subtype and" | Counter | Covered by CID 1083 and 1274 |  |  | Done |  | D1.01
2610 | Marshall, Bill | 7.2.4.3 | 16 | 16 | E | n | 16.16 | 16 | E | 7.2.4.3 | 7: Frame Formats | Editorial |  |  | Closed |  |  | 2007-01-18 | text is inserted, no need for underlining | remove underlining in figure s10 | Accept |  |  |  | Done |  | D1.01
2611 | Marshall, Bill | 7.2.4.3 | 17 | 13 | E | n | 17.13 | 13 | E | 7.2.4.3 | 7: Frame Formats | Editorial |  |  | Closed |  |  | 2007-01-18 | wrong article | "An MP" | Accept |  |  |  | Done |  | D1.01
2612 | Marshall, Bill | 7.2.4.3 | 17 | 15 | E | n | 17.15 | 15 | E | 7.2.4.3 | 7: Frame Formats | Editorial |  |  | Closed |  |  | 2007-01-18 | wrong article | "an MP" | Accept |  |  |  | Done |  | D1.01
2613 | Marshall, Bill | 7.2.4.3 | 17 | 15 | E | n | 17.15 | 15 | E | 7.2.4.3 | 7: Frame Formats | Editorial |  |  | Closed |  |  | 2007-01-18 | wrong article | "An MP" | Accept |  |  |  | Done |  | D1.01
2614 | Marshall, Bill | 7.2.4.3 | 17 | 28 | E | n | 17.28 | 28 | E | 7.2.4.3 | 7: Frame Formats | Editorial |  |  | Closed |  |  | 2007-01-18 | wrong article | "An MP" | Accept |  |  |  | Done |  | D1.01
2615 | Marshall, Bill | 7.3.1.4 | 18 | 1 | E | n | 18.01 | 1 | E | 7.3.1.4 | 7: Frame Formats | Editorial |  |  | Closed |  |  | 2007-01-18 | style of cross references doesn't follow IEEE 2005 Style Guide | delete "Clause" | Accept |  |  |  | Done |  | D1.01
2616 | Marshall, Bill | 7.3.1.4 | 18 | 1 | E | y | 18.01 | 1 | E | 7.3.1.4 | 7: Frame Formats | Editorial |  |  | Closed |  |  | 2007-01-18 | "Make the following changes" isn't quite an editor's instruction. | Change to "Change the fourth paragraph of 7.3.1.4 as follows:" | Accept |  |  |  | Done |  | D1.01
2617 | Marshall, Bill | 7.3.1.11 | 18 | 16 | T | y | 18.16 | 16 | T | 7.3.1.11 | 7: Frame Formats | General |  |  | Closed |  |  | 2007-01-18 | Value 4 needs to be allocated by 802.11 ANA. | Add an editorial note below Table 24 stating "Assignment of value 4 for Mesh management needs to be approved by IEEE 802.11 ANA. Until that time, this value is tentative and subject to change. A final value will be requested from IEEE 802.11 ANA once this amendment reaches the 75% approval threshold in Sponsor Ballot." | Counter | Change "4" to editorial note that the value is pending ANA assignment |  |  | Done |  | D1.01
2618 | Marshall, Bill | 7.3.1.18 | 18 | 20 | E | n | 18.2 | 20 | E | 7.3.1.18 | 7: Frame Formats | Editorial |  |  | Closed |  |  | 2007-01-18 | Editor's instructions need to state where to insert | change to "Insert the following after 7.3.1.17:" | Accept |  |  |  | Done |  | D1.01
2619 | Marshall, Bill | 7.3.1.18 | 18 | 21 | E | y | 18.21 | 21 | T | 7.3.1.18 | 7: Frame Formats | General | G11 |  | Closed |  | 11-07/799r8 | 2007-07-17 | This is out of place here. 1) 7.3.1 is for fix-length fields, and this is variable length field. 2) 7.3 is for Management frame components, not for Extended frame components. | Delete 7.3.1.18. Incorporate this description into 7.2.4.3. | Counter | Resolved by 11-07/799r8 |  |  | Done |  | D1.06
2620 | Marshall, Bill | 7.3.1.18 | 18 | 34 | E | n | 18.34 | 34 | E | 7.3.1.18 | 7: Frame Formats | Editorial |  |  | Closed |  |  | 2007-03-13 | Keep title and table on same page | as in comment | Accept |  |  |  | Done |  | D1.02
2621 | Marshall, Bill | 7.3.2. | 19 | 5 | T | y | 19.05 | 5 | T | 7.3.2. | 7: Frame Formats | General |  |  | Closed |  |  | 2007-01-18 | Changes needed to Table 26 Element IDs for each of the new IEs being defined in this amendment | Insert entries in Table 26 for all of the new information elements, following the style in 11ma D9.0 for each entry, and change the Reserved row appropriately. Add an editorial note below Table 26 stating "Assignment of values for these information elements needs to be approved by IEEE 802.11 ANA. Until that time, these values are tentative and subject to change. Final values will be requested from IEEE 802.11 ANA once this amendment reaches the 75% approval threshold in Sponsor Ballot." | Accept |  |  |  | Done |  | D1.01
2622 | Marshall, Bill | 7.3.2 | 19 | 5 | T | y | 19.05 | 5 | T | 7.3.2 | 7: Frame Formats | General | G21 |  | Closed |  |  | 2007-05-17 | an excessive number of information elements is being defined here. | Reduce the number of distinct IEs being defined, either by eliminating them, combining them, incorporating them into the Action frames where they appear, etc. | Counter | Remove "Active Mesh Profile Announcement" IE which is redundant with the Mesh Configuration IE and not used by any normative text in the draft. |  |  | Done |  | D1.04
2623 | Marshall, Bill | 7.3.2.25.2 | 19 | 32 | T | y | 19.32 | 32 | T | 7.3.2.25.2 | 7: Frame Formats | Security |  |  | Closed |  |  | 2007-01-18 | "or using PMKSA caching as defined in 8.4.6.2" would require some changes to 8.4.6.2 to support this caching. No such changes are included in this amendment. | Either make the changes to 8.4.6.2 needed to support this, or (preferrably) delete the phrase | Reject | Reject: The points raised by the commenter are not germaine to the issue, which is the definition of an AKM selector |  |  | Done |  | N/A
2624 | Marshall, Bill | 7.3.2.25.2 | 19 | 32 | T | y | 19.32 | 32 | T | 7.3.2.25.2 | 7: Frame Formats | General |  |  | Closed |  |  | 2007-01-18 | Values 5 and 6 need to be allocated by 802.11 ANA. | Add an editorial note below Table 34 stating "Assignment of values 5 and 6 for EMSA Key management needs to be approved by IEEE 802.11 ANA. Until that time, these values are tentative and subject to change. Final values will be requested from IEEE 802.11 ANA once this amendment reaches the 75% approval threshold in Sponsor Ballot." | Accept |  |  |  | Done |  | D1.01
2625 | Marshall, Bill | 7.3.2.36 | 19 | 45 | E | y | 19.45 | 45 | E | 7.3.2.36 | 7: Frame Formats | Editorial |  |  | Closed |  |  | 2007-01-18 | missing editor's instructions | add "Insert the following after 7.3.2.54:" 11ma ended with 7.3.2.35; 11k added 36-41; 11r added 45-48; 11y added 49-51; 11n added 52-54. Add an Editorial Note below explaining the numbering. | Accept |  |  |  | Done |  | D1.01
2626 | Marshall, Bill | 7.3.2.36 | 19 | 49 | E | n | 19.49 | 49 | E | 7.3.2.36 | 7: Frame Formats | Editorial |  |  | Closed |  |  | 2007-01-18 | base standard is consistent in clause 7 having the field lengths and bit positions below the boxes in the figures. | make consistent. As an example, see Figure s26. | Accept |  |  |  | Done |  | D1.01
2627 | Marshall, Bill | 7.3.2.36 | 19 | 49 | E | n | 19.49 | 49 | E | 7.3.2.36 | 7: Frame Formats | Editorial |  |  | Closed |  |  | 2007-01-18 | keep figure and caption on same page | as in comment | Accept |  |  |  | Done |  | D1.01
2628 | Marshall, Bill | 7.3.2.36 | 20 | 3 | E | y | 20.03 | 3 | E | 7.3.2.36 | 7: Frame Formats | Editorial |  |  | Closed |  |  | 2007-01-18 | base standard is consistent in clause 7 having text below the figure describing each field. This is usually one paragraph per field. | make consistent | Accept |  |  |  | Done |  | D1.01
2629 | Marshall, Bill | 7.3.2.36 | 20 | 3 | T | y | 20.03 | 3 | T | 7.3.2.36 | 7: Frame Formats | General | G01 |  | Closed |  |  | 2007-01-18 | ID value TBD | Change to "The Element ID shall be set to the value given in Table 26 for this information element." | Accept | These identifiers will be requested from ANA before sponsor ballot. In the mean time, an editorial note will be added stating this. |  |  | Done |  | D1.01
2630 | Marshall, Bill | 7.3.2.36 | 20 | 8 | T | y | 20.08 | 8 | T | 7.3.2.36 | 7: Frame Formats | General |  |  | Closed |  |  | 2007-03-13 | Conventions for transmission should not override 7.1.1 | Change "with the least significant octet transmitted first" to "following the conventions of 7.1.1" | Accept |  |  |  | Done |  | D1.02
2631 | Marshall, Bill | 7.3.2.36 | 20 | 10 | T | y | 20.1 | 10 | T | 7.3.2.36 | 7: Frame Formats | General |  |  | Closed |  |  | 2007-03-13 | base standard is consistent in clause 7 having bit 0 at the left of the figures | make consistent | Accept | Change order of bit numbering to be consistent with base standard |  |  | Done |  | D1.02
2632 | Marshall, Bill | 7.3.2.36 | 20 | 10 | E | n | 20.1 | 10 | E | 7.3.2.36 | 7: Frame Formats | Editorial |  |  | Closed |  |  | 2007-01-18 | move bit positions to be below the field names | as in comment | Accept |  |  |  | Done |  | D1.01
2633 | Marshall, Bill | 7.3.2.36 | 20 | 12 | E | n | 20.12 | 12 | E | 7.3.2.36 | 7: Frame Formats | Editorial |  |  | Closed |  |  | 2007-01-18 | wrong article | "an MP" | Accept |  |  |  | Done |  | D1.01
2634 | Marshall, Bill | 7.3.2.36 | 20 | 13 | E | n | 20.13 | 13 | E | 7.3.2.36 | 7: Frame Formats | Editorial |  |  | Closed |  |  | 2007-01-18 | style of cross references doesn't follow IEEE 2005 Style Guide | delete "Clause" | Accept |  |  |  | Done |  | D1.01
2635 | Marshall, Bill | 7.3.2.36 | 21 | 5 | T | y | 21.05 | 5 | T | 7.3.2.36 | 7: Frame Formats | General |  |  | Closed |  |  | 2007-03-13 | define the field with bit 0 at the left | as in comment | Counter | see cid 339 |  |  | Done |  | D1.02
2636 | Marshall, Bill | 7.3.2.36 | 21 | 5 | E | n | 21.05 | 5 | E | 7.3.2.36 | 7: Frame Formats | Editorial |  |  | Closed |  |  | 2007-01-18 | move bit positions to be below the field names | as in comment | Accept |  |  |  | Done |  | D1.01
2637 | Marshall, Bill | 7.3.2.36 | 21 | 15 | E | n | 21.15 | 15 | E | 7.3.2.36 | 7: Frame Formats | Editorial |  |  | Closed |  |  | 2007-01-18 | move bit positions to be below the field names | as in comment | Accept |  |  |  | Done |  | D1.01
2638 | Marshall, Bill | 7.3.2.36 | 21 | 26 | E | n | 21.26 | 26 | E | 7.3.2.36 | 7: Frame Formats | Editorial |  |  | Closed |  |  | 2007-01-18 | move bit positions to be below the field names | as in comment | Accept |  |  |  | Done |  | D1.01
2639 | Marshall, Bill | 7.3.2.37 | 22 | 24 | T | y | 22.24 | 24 | T | 7.3.2.37 | 7: Frame Formats | General |  |  | Closed |  |  | 2007-03-13 | This is not an IE. This description does not belong as a fourth level heading in 7.3.2 | Move this to 7.3.1.18 if it will be used multiple places; otherwise incorporate this into the Active Profile Announcement IE | Accept | same as 350 |  |  | Done |  | D1.02
2640 | Marshall, Bill | 7.3.2.37 | 22 | 27 | E | n | 22.27 | 27 | E | 7.3.2.37 | 7: Frame Formats | Editorial |  |  | Closed |  |  | 2007-01-18 | move field lengths to be below the field names | as in comment | Accept |  |  |  | Done |  | D1.01
2641 | Marshall, Bill | 7.3.2.37 | 22 | 30 | E | n | 22.3 | 30 | E | 7.3.2.37 | 7: Frame Formats | Editorial |  |  | Closed |  |  | 2007-01-18 | style of cross references doesn't follow IEEE 2005 Style Guide | delete "Clause" | Accept |  |  |  | Done |  | D1.01
2642 | Marshall, Bill | 7.3.2.37 | 22 | 31 | E | n | 22.31 | 31 | E | 7.3.2.37 | 7: Frame Formats | Editorial |  |  | Closed |  |  | 2007-01-18 | Keep title and table on same page | as in comment | Accept |  |  |  | Done |  | D1.01
2643 | Marshall, Bill | 7.3.2.38 | 23 | 4 | T | y | 23.04 | 4 | T | 7.3.2.38 | 7: Frame Formats | General |  |  | Closed |  |  | 2007-03-13 | This is not an IE. This description does not belong as a fourth level heading in 7.3.2 | Move this to 7.3.1.19 if it will be used multiple places; otherwise incorporate this into the Active Profile Announcement IE | Accept | same as 355 |  |  | Done |  | D1.02
2644 | Marshall, Bill | 7.3.2.38 | 23 | 8 | E | n | 23.08 | 8 | E | 7.3.2.38 | 7: Frame Formats | Editorial |  |  | Closed |  |  | 2007-01-18 | move field lengths to be below the field names | as in comment | Accept |  |  |  | Done |  | D1.01
2645 | Marshall, Bill | 7.3.2.39 | 23 | 18 | E | n | 23.18 | 18 | E | 7.3.2.39 | 7: Frame Formats | Editorial |  |  | Closed |  |  | 2007-01-18 | move field lengths to be below the field names | as in comment | Accept |  |  |  | Done |  | D1.01
2646 | Marshall, Bill | 7.3.2.39 | 23 | 18 | E | y | 23.18 | 18 | E | 7.3.2.39 | 7: Frame Formats | Editorial |  |  | Closed |  |  | 2007-01-18 | keep figure and caption on same page | as in comment | Accept |  |  |  | Done |  | D1.01
2647 | Marshall, Bill | 7.3.2.39 | 24 | 4 | E | y | 24.04 | 4 | E | 7.3.2.39 | 7: Frame Formats | Editorial |  |  | Closed |  |  | 2007-01-18 | convert this table to a set of paragraphs describing each field | as in comment | Accept |  |  |  | Done |  | D1.01
2648 | Marshall, Bill | 7.3.2.39 | 24 | 4 | T | y | 24.04 | 4 | T | 7.3.2.39 | 7: Frame Formats | General | G01 |  | Closed |  |  | 2007-01-18 | ID value TBD | Change to "The Element ID shall be set to the value given in Table 26 for this information element." | Accept | These identifiers will be requested from ANA before sponsor ballot. In the mean time, an editorial note will be added stating this. |  |  | Done |  | D1.01
2649 | Marshall, Bill | 7.3.2.40 | 24 | 9 | E | n | 24.09 | 9 | E | 7.3.2.40 | 7: Frame Formats | Editorial |  |  | Closed |  |  | 2007-01-18 | move field lengths to be below the field names | as in comment | Accept |  |  |  | Done |  | D1.01
2650 | Marshall, Bill | 7.3.2.41 | 24 | 12 | T | Y | 24.12 | 12 | T | 7.3.2.41 | 7: Frame Formats | RFI | RFI10 |  | Closed |  |  | 2007-07-19 | This IE appears to only be used in the Local Link State Announcement frame. If so, its definition can be incorporated into that frame and not use up an allocated IE value. | as in comment | Counter | The local link state element has been replaced by the Link Metric Report |  |  | Done |  | D1.06
2651 | Marshall, Bill | 7.3.2.41 | 24 | 15 | E | n | 24.15 | 15 | E | 7.3.2.41 | 7: Frame Formats | Editorial |  |  | Closed |  |  | 2007-01-18 | move field lengths to be below the field names | as in comment | Accept |  |  |  | Done |  | D1.01
2652 | Marshall, Bill | 7.3.2.41 | 24 | 18 | E | n | 24.18 | 18 | E | 7.3.2.41 | 7: Frame Formats | Editorial |  |  | Closed |  |  | 2007-01-18 | Keep title and table on same page | as in comment | Accept |  |  |  | Done |  | D1.01
2653 | Marshall, Bill | 7.3.2.41 | 24 | 18 | E | y | 24.18 | 18 | E | 7.3.2.41 | 7: Frame Formats | Editorial |  |  | Closed |  |  | 2007-01-18 | convert this table to a set of paragraphs describing each field | as in comment | Accept |  |  |  | Done |  | D1.01
2654 | Marshall, Bill | 7.3.2.41 | 25 | 0 | T | y | 25 | 0 | T | 7.3.2.41 | 7: Frame Formats | General | G01 |  | Closed |  |  | 2007-01-18 | ID value TBD | Change to "The Element ID shall be set to the value given in Table 26 for this information element." | Accept | These identifiers will be requested from ANA before sponsor ballot. In the mean time, an editorial note will be added stating this. |  |  | Done |  | D1.01
2655 | Marshall, Bill | 7.3.2.41 | 25 | 0 | T | y | 25 | 0 | T | 7.3.2.41 | 7: Frame Formats | RFI | RFI10 | 2318 | Open | Kazuyuki |  |  | length of this IE is 4, not 8 | as in comment | Defer | Kaz will provide a separate submission
2656 | Marshall, Bill | 7.3.2.41 | 25 | 1 | T | y | 25.01 | 1 | T | 7.3.2.41 | 7: Frame Formats | RFI | RFI10 |  | Closed |  |  | 2007-07-19 | Conventions for transmission should not override 7.1.1 | Change "Wwith the least significant octet transmitted first" to "following the conventions of 7.1.1" | Counter | The local link state element has been replaced by the Link Metric Report |  |  | Done |  | D1.06
2657 | Marshall, Bill | 7.3.2.41 | 25 | 3 | T | y | 25.03 | 3 | T | 7.3.2.41 | 7: Frame Formats | RFI | RFI10 | 2657 | Closed |  |  | 2007-07-19 | Conventions for transmission should not override 7.1.1 | Change "Wwith the least significant octet transmitted first" to "following the conventions of 7.1.1" | Counter | The local link state element has been replaced by the Link Metric Report |  |  | Done |  | D1.06
2658 | Marshall, Bill | 7.3.2.42 | 25 | 11 | T | y | 25.11 | 11 | T | 7.3.2.42 | 7: Frame Formats | General |  |  | Closed |  |  | 2007-03-13 | This element is new right now, but once the text is in the standard it won't stay new for long. | Change "A new "OFDM Parameter" element" to "An OFDM Parameter element" | Counter | OFDM parameter element is deleted by resolution to 3775 |  |  | Done |  | D1.02
2659 | Marshall, Bill | 7.3.2.42 | 25 | 12 | E | n | 25.12 | 12 | E | 7.3.2.42 | 7: Frame Formats | Editorial |  |  | Closed |  |  | 2007-01-18 | beacons is not specific | change "beacons" to "Beacon frames" | Accept |  |  |  | Done |  | D1.01
2660 | Marshall, Bill | 7.3.2.42 | 25 | 13 | E | n | 25.13 | 13 | E | 7.3.2.42 | 7: Frame Formats | Editorial |  |  | Closed |  |  | 2007-01-18 | "probe response messages" -- "probe response" is a proper noun in this standard, so it should be capitalized. And, they are frames, not messages. | Change "probe response messages" to "Probe Response frames" | Accept |  |  |  | Done |  | D1.01
2661 | Marshall, Bill | 7.3.2.42 | 25 | 16 | E | n | 25.16 | 16 | E | 7.3.2.42 | 7: Frame Formats | Editorial |  |  | Closed |  |  | 2007-01-18 | style of cross references doesn't follow IEEE 2005 Style Guide | delete "Clause" | Accept |  |  |  | Done |  | D1.01
2662 | Marshall, Bill | 7.3.2.42 | 25 | 18 | E | n | 25.18 | 18 | E | 7.3.2.42 | 7: Frame Formats | Editorial |  |  | Closed |  |  | 2007-01-18 | move field lengths to be below the field names | as in comment | Accept |  |  |  | Done |  | D1.01
2663 | Marshall, Bill | 7.3.2.43 | 25 | 21 | T | y | 25.21 | 21 | T | 7.3.2.43 | 7: Frame Formats | MAC | Congestion control |  | Closed |  |  | 2007-03-13 | This element is new right now, but once the text is in the standard it won't stay new for long. | Change "A new "Target Transmission Rate" element" to "A Target Transmission Rate element" | Counter | Replace " A new" with "The". |  |  | Done |  | D1.02
2664 | Marshall, Bill | 7.3.2.43 | 26 | 0 | E | n | 26 | 0 | E | 7.3.2.43 | 7: Frame Formats | Editorial |  |  | Closed |  |  | 2007-01-18 | move field lengths to be below the field names | as in comment | Accept |  |  |  | Done |  | D1.01
2665 | Marshall, Bill | 7.3.2.44 | 26 | 9 | T | y | 26.09 | 9 | T | 7.3.2.44 | 7: Frame Formats | MAC |  |  | Closed |  |  | 2007-01-18 | This element is new right now, but once the text is in the standard it won't stay new for long. | Change "A new "Offered Traffic Load" element" to "An Offered Traffic Load element" | Accept | This is a repeated comment |  |  | Done |  | D1.01
2666 | Marshall, Bill | 7.3.2.44 | 26 | 12 | E | n | 26.12 | 12 | E | 7.3.2.44 | 7: Frame Formats | Editorial |  |  | Closed |  |  | 2007-01-18 | move field lengths to be below the field names | as in comment | Accept |  |  |  | Done |  | D1.01
2667 | Marshall, Bill | 7.3.2.45 | 26 | 17 | T | y | 26.17 | 17 | T | 7.3.2.45 | 7: Frame Formats | MAC | Congestion control |  | Closed |  | 11-07/456r2 | 2007-07-18 | This element is new right now, but once the text is in the standard it won't stay new for long. | Change "A new "Neighborhood Congestion" element" to "A Neighborhood Congestion element" | Counter | Resolved by 11-07/456r2 |  |  | Done |  | D1.06
2668 | Marshall, Bill | 7.3.2.45 | 26 | 20 | E | n | 26.2 | 20 | E | 7.3.2.45 | 7: Frame Formats | Editorial |  |  | Closed |  |  | 2007-01-18 | move field lengths to be below the field names | as in comment | Accept |  |  |  | Done |  | D1.01
2669 | Marshall, Bill | 7.3.2.45 | 26 | 22 | T | y | 26.22 | 22 | T | 7.3.2.45 | 7: Frame Formats | MAC | M1 |  | Closed |  | 11-07/456r2 | 2007-07-18 | TBD needs to be resolved | as in comment | Counter | Resolved by 11-07/456r2 |  |  | Done |  | D1.06
2670 | Marshall, Bill | 7.3.2.46 | 27 | 11 | E | y | 27.11 | 11 | E | 7.3.2.46 | 7: Frame Formats | Editorial |  |  | Closed |  |  | 2007-01-18 | convert this table to a set of paragraphs describing each field | as in comment | Accept |  |  |  | Done |  | D1.01
2671 | Marshall, Bill | 7.3.2.46 | 27 | 11 | T | y | 27.11 | 11 | T | 7.3.2.46 | 7: Frame Formats | General | G01 |  | Closed |  |  | 2007-01-18 | ID value TBD | Change to "The Element ID shall be set to the value given in Table 26 for this information element." | Accept |  |  |  | Done |  | D1.01
2672 | Marshall, Bill | 7.3.2.46 | 27 | 11 | T | y | 27.11 | 11 | T | 7.3.2.46 | 7: Frame Formats | Security | S3 |  | Closed |  | 11-07/440r0 | 2007-03-14 | Reason codes are defined in 7.1.3.1.7. | Either use the Reason codes from the table in 7.1.3.1.7 (adding any new ones needed), or call this field something other than a "Reason code" | Accept | New ones are added. See 203. See doc 07/440r0 for resolution. for updated text. |  |  | Done |  | D1.02
2673 | Marshall, Bill | 7.3.2.46 | 27 | 17 | E | n | 27.17 | 17 | E | 7.3.2.46 | 7: Frame Formats | Editorial |  |  | Closed |  |  | 2007-01-18 | Keep title and table on same page | as in comment | Accept |  |  |  | Done |  | D1.01
2674 | Marshall, Bill | 7.3.2.47 | 28 | 9 | E | n | 28.09 | 9 | E | 7.3.2.47 | 7: Frame Formats | Editorial |  |  | Closed |  |  | 2007-01-18 | convert this table to a set of paragraphs describing each field | as in comment | Accept |  |  |  | Done |  | D1.01
2675 | Marshall, Bill | 7.3.2.47 | 28 | 9 | T | y | 28.09 | 9 | T | 7.3.2.47 | 7: Frame Formats | General | G01 |  | Closed |  |  | 2007-01-18 | ID value TBD | Change to "The Element ID shall be set to the value given in Table 26 for this information element." | Reject | See 1713 |  |  | Done |  | N/A
2676 | Marshall, Bill | 7.3.2.48 | 29 | 0 | E | y | 29 | 0 | E | 7.3.2.48 | 7: Frame Formats | Editorial |  |  | Closed |  |  | 2007-01-18 | convert this table to a set of paragraphs describing each field | as in comment | Accept |  |  |  | Done |  | D1.01
2677 | Marshall, Bill | 7.3.2.48 | 29 | 0 | T | y | 29 | 0 | T | 7.3.2.48 | 7: Frame Formats | General | G01 |  | Closed |  |  | 2007-01-18 | ID value TBD | Change to "The Element ID shall be set to the value given in Table 26 for this information element." | Accept | These identifiers will be requested from ANA before sponsor ballot. In the mean time, an editorial note will be added stating this. |  |  | Done |  | D1.01
2678 | Marshall, Bill | 7.3.2.49 | 29 | 12 | E | n | 29.12 | 12 | E | 7.3.2.49 | 7: Frame Formats | Editorial |  |  | Closed |  |  | 2007-01-18 | move field lengths to be below the field names | as in comment | Accept |  |  |  | Done |  | D1.01
2679 | Marshall, Bill | 7.3.2.49 | 29 | 14 | E | n | 29.14 | 14 | E | 7.3.2.49 | 7: Frame Formats | Editorial |  |  | Closed |  |  | 2007-01-18 | move field lengths to be below the field names | as in comment | Accept |  |  |  | Done |  | D1.01
2680 | Marshall, Bill | 7.3.2.49 | 29 | 17 | E | y | 29.17 | 17 | E | 7.3.2.49 | 7: Frame Formats | Editorial |  |  | Closed |  |  | 2007-01-18 | convert this table to a set of paragraphs describing each field | as in comment | Accept |  |  |  | Done |  | D1.01
2681 | Marshall, Bill | 7.3.2.49 | 29 | 17 | T | y | 29.17 | 17 | T | 7.3.2.49 | 7: Frame Formats | General | G01 |  | Closed |  |  | 2007-01-18 | ID value TBD | Change to "The Element ID shall be set to the value given in Table 26 for this information element." | Reject | superseded by CID 364 |  |  | Done |  | N/A
2682 | Marshall, Bill | 7.3.2.49 | 29 | 17 | E | n | 29.17 | 17 | E | 7.3.2.49 | 7: Frame Formats | Editorial |  |  | Closed |  |  | 2007-01-18 | Keep title and table on same page | as in comment | Accept |  |  |  | Done |  | D1.01
2683 | Marshall, Bill | 7.3.2.50 | 30 | 3 | T | y | 30.03 | 3 | T | 7.3.2.50 | 7: Frame Formats | RFI |  |  | Closed |  |  | 2007-01-18 | procedures should be described in 11A. Either move this text into 11A, or simply delete it from here | as in comment | Reject | Superseded by 365 |  |  | Done |  | N/A
2684 | Marshall, Bill | 7.3.2.50 | 30 | 17 | E | n | 30.17 | 17 | E | 7.3.2.50 | 7: Frame Formats | Editorial |  |  | Closed |  |  | 2007-01-18 | move field lengths to be below the field names | as in comment | Accept |  |  |  | Done |  | D1.01
2685 | Marshall, Bill | 7.3.2.50 | 30 | 18 | E | n | 30.18 | 18 | E | 7.3.2.50 | 7: Frame Formats | Editorial |  |  | Closed |  |  | 2007-01-18 | move field lengths to be below the field names | as in comment | Accept |  |  |  | Done |  | D1.01
2686 | Marshall, Bill | 7.3.2.50 | 30 | 23 | E | y | 30.23 | 23 | E | 7.3.2.50 | 7: Frame Formats | Editorial |  |  | Closed |  |  | 2007-01-18 | convert this table to a set of paragraphs describing each field | as in comment | Accept |  |  |  | Done |  | D1.01
2687 | Marshall, Bill | 7.3.2.50 | 30 | 23 | E | n | 30.23 | 23 | E | 7.3.2.50 | 7: Frame Formats | Editorial |  |  | Closed |  |  | 2007-01-18 | Keep title and table on same page | as in comment | Accept |  |  |  | Done |  | D1.01
2688 | Marshall, Bill | 7.3.2.50 | 30 | 23 | T | y | 30.23 | 23 | T | 7.3.2.50 | 7: Frame Formats | General | G01 |  | Closed |  |  | 2007-01-18 | ID value TBD | Change to "The Element ID shall be set to the value given in Table 26 for this information element." | Reject | Superseded by 365 |  |  | Done |  | N/A
2689 | Marshall, Bill | 7.3.2.50 | 30 | 23 | E | n | 30.23 | 23 | E | 7.3.2.50 | 7: Frame Formats | Editorial |  |  | Closed |  |  | 2007-01-18 | IE is not allowed as an acronym by IEEE publications | information element | Accept |  |  |  | Done |  | D1.01
2690 | Marshall, Bill | 7.3.2.51 | 31 | 7 | E | n | 31.07 | 7 | E | 7.3.2.51 | 7: Frame Formats | Editorial |  |  | Closed |  |  | 2007-01-18 | move field lengths to be below the field names | as in comment | Accept |  |  |  | Done |  | D1.01
2691 | Marshall, Bill | 7.3.2.51 | 31 | 7 | E | n | 31.07 | 7 | E | 7.3.2.51 | 7: Frame Formats | Editorial |  |  | Closed |  |  | 2007-01-18 | keep figure and caption on same page | as in comment | Accept |  |  |  | Done |  | D1.01
2692 | Marshall, Bill | 7.3.2.51 | 32 | 8 | T | y | 32.08 | 8 | T | 7.3.2.51 | 7: Frame Formats | General |  |  | Closed |  |  | 2007-03-13 | normative text does not belong in clause 7 | change "shall be" to "is" | Accept |  |  |  | Done |  | D1.02
2693 | Marshall, Bill | 7.3.2.51 | 32 | 9 | T | y | 32.09 | 9 | T | 7.3.2.51 | 7: Frame Formats | General |  |  | Closed |  |  | 2007-03-13 | normative text does not belong in clause 7 | change "shall be" to "is" | Accept |  |  |  | Done |  | D1.02
2694 | Marshall, Bill | 7.3.2.51 | 32 | 11 | T | y | 32.11 | 11 | T | 7.3.2.51 | 7: Frame Formats | General |  |  | Closed |  |  | 2007-03-13 | normative text does not belong in clause 7 | change "shall be" to "is" | Accept |  |  |  | Done |  | D1.02
2695 | Marshall, Bill | 7.3.2.52 | 32 | 18 | E | y | 32.18 | 18 | E | 7.3.2.52 | 7: Frame Formats | Editorial |  |  | Closed |  |  | 2007-01-18 | Calling this "Neighbor List element" is confusing with 11k's "Neighbor Report Element" | pick a new name | Accept |  |  |  | Done |  | D1.01
2696 | Marshall, Bill | 7.3.2.52 | 32 | 24 | E | n | 32.24 | 24 | E | 7.3.2.52 | 7: Frame Formats | Editorial |  |  | Closed |  |  | 2007-01-18 | move field lengths to be below the field names | as in comment | Accept |  |  |  | Done |  | D1.01
2697 | Marshall, Bill | 7.3.2.52 | 32 | 24 | T | y | 32.24 | 24 | T | 7.3.2.52 | 7: Frame Formats | MAC |  | 5010 | Closed |  |  | 2007-01-18 | length of Neighbor Power management mode is "variable" not "k" | as in comment | Accept | Define k as described in the comment 5010 |  |  | Done |  | D1.01
2698 | Marshall, Bill | 7.3.2.52 | 32 | 27 | E | n | 32.27 | 27 | E | 7.3.2.52 | 7: Frame Formats | Editorial |  |  | Closed |  |  | 2007-01-18 | move field lengths to be below the field names | as in comment | Accept |  |  |  | Done |  | D1.01
2699 | Marshall, Bill | 7.3.2.52 | 33 | 5 | E | n | 33.05 | 5 | E | 7.3.2.52 | 7: Frame Formats | Editorial |  |  | Closed |  |  | 2007-01-18 | style of cross references doesn't follow IEEE 2005 Style Guide | delete "Clause" | Accept |  |  |  | Done |  | D1.01
2700 | Marshall, Bill | 7.3.2.53 | 33 | 25 | E | n | 33.25 | 25 | E | 7.3.2.53 | 7: Frame Formats | Editorial |  |  | Closed |  |  | 2007-01-18 | move field lengths to be below the field names | as in comment | Accept |  |  |  | Done |  | D1.01
2701 | Marshall, Bill | 7.3.2.53 | 33 | 33 | T | y | 33.33 | 33 | T | 7.3.2.53 | 7: Frame Formats | MAC |  |  | Closed |  |  | 2007-01-18 | normative text does not belong in clause 7 | Move this to 11A, else simply delete it. | Accept | Move description to 11A.8.3 |  |  | Done |  | D1.01
2702 | Marshall, Bill | 7.3.2.53 | 33 | 33 | E | n | 33.33 | 33 | E | 7.3.2.53 | 7: Frame Formats | Editorial |  |  | Closed |  |  | 2007-01-18 | IE is not allowed as an acronym by IEEE publications | information element | Accept |  |  |  | Done |  | D1.01
2703 | Marshall, Bill | 7.3.2.54 | 34 | 4 | E | n | 34.04 | 4 | E | 7.3.2.54 | 7: Frame Formats | Editorial |  |  | Closed |  |  | 2007-01-18 | move field lengths to be below the field names | as in comment | Accept |  |  |  | Done |  | D1.01
2704 | Marshall, Bill | 7.3.2.54 | 34 | 6 | E | n | 34.06 | 6 | E | 7.3.2.54 | 7: Frame Formats | Editorial |  |  | Closed |  |  | 2007-01-18 | move field lengths to be below the field names | as in comment | Accept |  |  |  | Done |  | D1.01
2705 | Marshall, Bill | 7.3.2.54 | 34 | 9 | E | n | 34.09 | 9 | E | 7.3.2.54 | 7: Frame Formats | Editorial |  |  | Closed |  |  | 2007-01-18 | move bit positions to be below the field names | as in comment | Accept |  |  |  | Done |  | D1.01
2706 | Marshall, Bill | 7.3.2.54 | 35 | 9 | E | n | 35.09 | 9 | E | 7.3.2.54 | 7: Frame Formats | Editorial |  |  | Closed |  |  | 2007-01-18 | move bit positions to be below the field names | as in comment | Accept |  |  |  | Done |  | D1.01
2707 | Marshall, Bill | 7.3.2.54 | 35 | 28 | E | n | 35.28 | 28 | E | 7.3.2.54 | 7: Frame Formats | Editorial |  |  | Closed |  |  | 2007-01-18 | move bit positions to be below the field names | as in comment | Accept |  |  |  | Done |  | D1.01
2708 | Marshall, Bill | 7.3.2.55 | 36 | 5 | E | n | 36.05 | 5 | E | 7.3.2.55 | 7: Frame Formats | Editorial |  |  | Closed |  |  | 2007-01-18 | IE is not allowed as an acronym by IEEE publications | information element | Accept |  |  |  | Done |  | D1.01
2709 | Marshall, Bill | 7.3.2.55 | 36 | 6 | E | n | 36.06 | 6 | E | 7.3.2.55 | 7: Frame Formats | Editorial |  |  | Closed |  |  | 2007-01-18 | IE is not allowed as an acronym by IEEE publications | information element | Accept |  |  |  | Done |  | D1.01
2710 | Marshall, Bill | 7.3.2.55 | 36 | 7 | E | n | 36.07 | 7 | E | 7.3.2.55 | 7: Frame Formats | Editorial |  |  | Closed |  |  | 2007-01-18 | IE is not allowed as an acronym by IEEE publications | information element | Accept |  |  |  | Done |  | D1.01
2711 | Marshall, Bill | 7.3.2.55 | 36 | 8 | E | n | 36.08 | 8 | E | 7.3.2.55 | 7: Frame Formats | Editorial |  |  | Closed |  |  | 2007-01-18 | remove field lengths from the field names, and move them to be below the field names | as in comment | Accept |  |  |  | Done |  | D1.01
2712 | Marshall, Bill | 7.3.2.55 | 36 | 8 | E | n | 36.08 | 8 | E | 7.3.2.55 | 7: Frame Formats | Editorial |  |  | Closed |  |  | 2007-01-18 | 802.11 base spec uses octets, not bytes. | as in comment | Accept |  |  |  | Done |  | D1.01
2713 | Marshall, Bill | 7.3.2.55 | 36 | 23 | E | n | 36.23 | 23 | E | 7.3.2.55 | 7: Frame Formats | Editorial |  |  | Closed |  |  | 2007-01-18 | remove field lengths from the field names, and move them to be below the field names | as in comment | Accept |  |  |  | Done |  | D1.01
2714 | Marshall, Bill | 7.3.2.55 | 36 | 23 | E | n | 36.23 | 23 | E | 7.3.2.55 | 7: Frame Formats | Editorial |  |  | Closed |  |  | 2007-01-18 | 802.11 base spec uses octets, not bytes. | as in comment | Accept |  |  |  | Done |  | D1.01
2715 | Marshall, Bill | 7.3.2.55 | 36 | 26 | E | n | 36.26 | 26 | E | 7.3.2.55 | 7: Frame Formats | Editorial |  |  | Closed |  |  | 2007-01-18 | remove field lengths from the field names, and move them to be below the field names | as in comment | Accept |  |  |  | Done |  | D1.01
2716 | Marshall, Bill | 7.3.2.55 | 36 | 26 | E | n | 36.26 | 26 | E | 7.3.2.55 | 7: Frame Formats | Editorial |  |  | Closed |  |  | 2007-01-18 | 802.11 base spec uses octets, not bytes. | as in comment | Accept |  |  |  | Done |  | D1.01
2717 | Marshall, Bill | 7.3.2.56 | 37 | 25 | E | n | 37.25 | 25 | E | 7.3.2.56 | 7: Frame Formats | Editorial |  |  | Closed |  |  | 2007-01-18 | remove field lengths from the field names, and move them to be below the field names | as in comment | Accept |  |  |  | Done |  | D1.01
2718 | Marshall, Bill | 7.3.2.56 | 37 | 25 | E | n | 37.25 | 25 | E | 7.3.2.56 | 7: Frame Formats | Editorial |  |  | Closed |  |  | 2007-01-18 | 802.11 base spec uses octets, not bytes. | as in comment | Accept |  |  |  | Done |  | D1.01
2719 | Marshall, Bill | 7.3.2.56 | 38 | 1 | E | n | 38.01 | 1 | E | 7.3.2.56 | 7: Frame Formats | Editorial |  |  | Closed |  |  | 2007-01-18 | IE is not allowed as an acronym by IEEE publications | information element | Accept |  |  |  | Done |  | D1.01
2720 | Marshall, Bill | 7.3.2.56 | 38 | 1 | E | n | 38.01 | 1 | E | 7.3.2.56 | 7: Frame Formats | Editorial |  | 2719 | Closed |  |  | 2007-01-18 | IE is not allowed as an acronym by IEEE publications | information element | Accept |  |  |  | Done |  | D1.01
2721 | Marshall, Bill | 7.3.2.57 | 38 | 7 | E | n | 38.07 | 7 | E | 7.3.2.57 | 7: Frame Formats | Editorial |  |  | Closed |  |  | 2007-01-18 | IE is not allowed as an acronym by IEEE publications | information element | Accept |  |  |  | Done |  | D1.01
2722 | Marshall, Bill | 7.3.2.57 | 38 | 9 | E | n | 38.09 | 9 | E | 7.3.2.57 | 7: Frame Formats | Editorial |  |  | Closed |  |  | 2007-01-18 | IE is not allowed as an acronym by IEEE publications | information element | Accept |  |  |  | Done |  | D1.01
2723 | Marshall, Bill | 7.3.2.57 | 38 | 10 | E | n | 38.1 | 10 | E | 7.3.2.57 | 7: Frame Formats | Editorial |  |  | Closed |  |  | 2007-01-18 | remove field lengths from the field names, and move them to be below the field names | as in comment | Accept |  |  |  | Done |  | D1.01
2724 | Marshall, Bill | 7.3.2.57 | 38 | 10 | E | n | 38.1 | 10 | E | 7.3.2.57 | 7: Frame Formats | Editorial |  |  | Closed |  |  | 2007-01-18 | 802.11 base spec uses octets, not bytes. | as in comment | Accept |  |  |  | Done |  | D1.01
2725 | Marshall, Bill | 7.3.2.58 | 38 | 17 | E | n | 38.17 | 17 | E | 7.3.2.58 | 7: Frame Formats | Editorial |  |  | Closed |  |  | 2007-01-18 | remove field lengths from the field names, and move them to be below the field names | as in comment | Accept |  |  |  | Done |  | D1.01
2726 | Marshall, Bill | 7.3.2.58 | 38 | 17 | E | n | 38.17 | 17 | E | 7.3.2.58 | 7: Frame Formats | Editorial |  |  | Closed |  |  | 2007-01-18 | 802.11 base spec uses octets, not bytes. | as in comment | Accept |  |  |  | Done |  | D1.01
2727 | Marshall, Bill | 7.3.2.58 | 39 | 9 | E | n | 39.09 | 9 | E | 7.3.2.58 | 7: Frame Formats | Editorial |  |  | Closed |  |  | 2007-01-18 | remove field lengths from the field names, and move them to be below the field names | as in comment | Accept |  |  |  | Done |  | D1.01
2728 | Marshall, Bill | 7.3.2.58 | 39 | 9 | E | n | 39.09 | 9 | E | 7.3.2.58 | 7: Frame Formats | Editorial |  |  | Closed |  |  | 2007-01-18 | 802.11 base spec uses octets, not bytes. | as in comment | Accept |  |  |  | Done |  | D1.01
2729 | Marshall, Bill | 7.3.2.59 | 39 | 21 | E | n | 39.21 | 21 | E | 7.3.2.59 | 7: Frame Formats | Editorial |  |  | Closed |  |  | 2007-01-18 | remove field lengths from the field names, and move them to be below the field names | as in comment | Accept |  |  |  | Done |  | D1.01
2730 | Marshall, Bill | 7.3.2.59 | 39 | 21 | E | n | 39.21 | 21 | E | 7.3.2.59 | 7: Frame Formats | Editorial |  |  | Closed |  |  | 2007-01-18 | 802.11 base spec uses octets, not bytes. | as in comment | Accept |  |  |  | Done |  | D1.01
2731 | Marshall, Bill | 7.3.2.60 | 39 | 31 | E | n | 39.31 | 31 | E | 7.3.2.60 | 7: Frame Formats | Editorial |  |  | Closed |  |  | 2007-01-18 | move field lengths to be below the field names | as in comment | Accept |  |  |  | Done |  | D1.01
2732 | Marshall, Bill | 7.3.2.60 | 39 | 31 | E | n | 39.31 | 31 | E | 7.3.2.60 | 7: Frame Formats | Editorial |  |  | Closed |  |  | 2007-01-18 | keep figure and caption on same page | as in comment | Accept |  |  |  | Done |  | D1.01
2733 | Marshall, Bill | 7.3.2.60 | 40 | 4 | T | y | 40.04 | 4 | T | 7.3.2.60 | 7: Frame Formats | MAC | Editorial |  | Closed |  |  | 2007-03-13 | normative text does not belong in clause 7 | change "shall be" to "is" | Accept | Replace "shall be" with "is" |  |  | Done |  | D1.02
4855 | Wang, Xudong | 9.14 | 95-99 |  | T | Y | 95.2 | 20 | T | 9.14 | 9.14: MDA | MAC | MDA |  | Open |  |  |  | Stability and convergence issues of MDA. Since only neighbor MDAOP times and MDAOP interfering times are considered in allocating MDAOP, what will happen if multiple nodes generate MDAOP setup at the same time? Such nodes in the same neighborhood can get the same overlapping MDAOP, which will cause interference. If another setup is needed after realizing such interference, then how fast can this process be converged? | Enhance MDA to avoid stability and convergence issue. | Defer
2735 | Marshall, Bill | 7.3.2.60 | 40 | 7 | E | n | 40.07 | 7 | E | 7.3.2.60 | 7: Frame Formats | Editorial |  |  | Closed |  |  | 2007-01-18 | move bit positions to be below the field names | as in comment | Accept |  |  |  | Done |  | D1.01
2736 | Marshall, Bill | 7.3.2.61 | 41 | 14 | E | n | 41.14 | 14 | E | 7.3.2.61 | 7: Frame Formats | Editorial |  |  | Closed |  |  | 2007-01-18 | 7.3.2.61 is defining a single information element | change "Elements" to "element" | Accept |  |  |  | Done |  | D1.01
2737 | Marshall, Bill | 7.3.2.61 | 41 | 15 | E | n | 41.15 | 15 | E | 7.3.2.61 | 7: Frame Formats | Editorial |  |  | Closed |  |  | 2007-01-18 | bad cross reference | RA-OSLR defined in 7.4.6.14, not 7.4.5.14 | Accept |  |  |  | Done |  | D1.01
2738 | Marshall, Bill | 7.3.2.61 | 41 | 15 | E | y | 41.15 | 15 | E | 7.3.2.61 | 7: Frame Formats | Editorial |  |  | Closed |  |  | 2007-01-18 | No text reference for Figure s51 nor Table s13. Note that figures and tables can float onto separate pages when the document is formatted, so "the following common format" may not work. | add text making reference to the figure/table | Accept |  |  |  | Done |  | D1.01
2739 | Marshall, Bill | 7.3.2.61 | 41 | 17 | E | n | 41.17 | 17 | E | 7.3.2.61 | 7: Frame Formats | Editorial |  |  | Closed |  |  | 2007-01-18 | move field lengths to be below the field names | as in comment | Accept |  |  |  | Done |  | D1.01
2740 | Marshall, Bill | 7.3.2.61 | 41 | 17 | T | y | 41.17 | 17 | T | 7.3.2.61 | 7: Frame Formats | RFI | RFI11 |  | Closed |  | 11-07/2124r5 | 2007-07-19 | how is the receiver to determine which of the OLSR elements are present? There is no indication in the fixed portion of the IE, and nothing in the variable portion that can be used to make the determination. | Add a OLSR type field in front of the IE-specific fields | Counter | Resolved by 11-07/2124r5 |  |  | Done |  | D1.06
2741 | Marshall, Bill | 7.3.2.61 | 41 | 17 | E | n | 41.17 | 17 | E | 7.3.2.61 | 7: Frame Formats | Editorial |  |  | Closed |  |  | 2007-01-18 | IE is not allowed as an acronym by IEEE publications | information element | Accept |  |  |  | Done |  | D1.01
2742 | Marshall, Bill | 7.3.2.61 | 41 | 20 | E | n | 41.2 | 20 | E | 7.3.2.61 | 7: Frame Formats | Editorial |  |  | Closed |  |  | 2007-01-18 | style of cross references doesn't follow IEEE 2005 Style Guide | delete "Clause" | Accept |  |  |  | Done |  | D1.01
2743 | Marshall, Bill | 7.3.2.61 | 41 | 20 | E | y | 41.2 | 20 | E | 7.3.2.61 | 7: Frame Formats | Editorial |  |  | Closed |  |  | 2007-01-18 | convert this table to a set of paragraphs describing each field | as in comment | Accept |  |  |  | Done |  | D1.01
2744 | Marshall, Bill | 7.3.2.61 | 41 | 20 | T | y | 41.2 | 20 | T | 7.3.2.61 | 7: Frame Formats | General | G01 |  | Closed |  |  | 2007-01-18 | ID value TBD | Change to "The Element ID shall be set to the value given in Table 26 for this information element." | Accept |  |  |  | Done |  | D1.01
2745 | Marshall, Bill | 7.3.2.61 | 41 | 20c | E | n | 41 |  | E | 7.3.2.61 | 7: Frame Formats | Editorial |  |  | Closed |  |  | 2007-01-18 | IE is not allowed as an acronym by IEEE publications | information element | Accept |  |  |  | Done |  | D1.01
2746 | Marshall, Bill | 7.3.2.61 | 41 | 20e | E | n | 41 |  | E | 7.3.2.61 | 7: Frame Formats | Editorial |  |  | Closed |  |  | 2007-01-18 | IE is not allowed as an acronym by IEEE publications | information element | Accept |  |  |  | Done |  | D1.01
2747 | Marshall, Bill | 7.3.2.61 | 42 | 0 | E | n | 42 | 0 | E | 7.3.2.61 | 7: Frame Formats | Editorial |  |  | Closed |  |  | 2007-01-18 | style of cross references doesn't follow IEEE 2005 Style Guide | delete "Clause" | Accept |  |  |  | Done |  | D1.01
2748 | Marshall, Bill | 7.3.2.61 | 42 | 1 | E | n | 42.01 | 1 | E | 7.3.2.61 | 7: Frame Formats | Editorial |  |  | Closed |  |  | 2007-01-18 | IE is not allowed as an acronym by IEEE publications | information element | Accept |  |  |  | Done |  | D1.01
2749 | Marshall, Bill | 7.3.2.61.1 | 42 | 3 | E | n | 42.03 | 3 | E | 7.3.2.61.1 | 7: Frame Formats | Editorial |  |  | Closed |  |  | 2007-01-18 | move field lengths to be below the field names | as in comment | Accept |  |  |  | Done |  | D1.01
2750 | Marshall, Bill | 7.3.2.61.1 | 42 | 3 | E | y | 42.03 | 3 | E | 7.3.2.61.1 | 7: Frame Formats | Editorial |  |  | Closed |  |  | 2007-01-18 | no text reference for Figure s52 nor Table s14. | add text making reference to the figure/table | Accept |  |  |  | Done |  | D1.01
2751 | Marshall, Bill | 7.3.2.61.1 | 42 | 3 | T | y | 42.03 | 3 | T | 7.3.2.61.1 | 7: Frame Formats | RFI |  | 654 | Closed |  |  | 2007-01-18 | "Lin" is undefined | possibly should be "Link code" | Counter | Duplicate |  |  | Done |  | D1.01
2752 | Marshall, Bill | 7.3.2.61.1 | 42 | 3 | T | y | 42.03 | 3 | T | 7.3.2.61.1 | 7: Frame Formats | RFI | RFI11 |  | Closed |  | 11-07/2124r5 | 2007-07-19 | "Link" is undefined | possibly should be "Link metric" | Counter | Resolved by 11-07/2124r5 |  |  | Done |  | D1.06
2753 | Marshall, Bill | 7.3.2.61.1 | 42 | 7 | E | n | 42.07 | 7 | E | 7.3.2.61.1 | 7: Frame Formats | Editorial |  |  | Closed |  |  | 2007-01-18 | convert this table to a set of paragraphs describing each field | as in comment | Accept |  |  |  | Done |  | D1.01
2754 | Marshall, Bill | 7.3.2.61 | 42 | 0a | E | n | 42 | 0 | E | 7.3.2.61 | 7: Frame Formats | Editorial |  |  | Closed |  |  | 2007-01-18 | IE is not allowed as an acronym by IEEE publications | information element | Accept |  |  |  | Done |  | D1.01
2755 | Marshall, Bill | 7.3.2.61 | 42 | 0b | E | n | 42 |  | E | 7.3.2.61 | 7: Frame Formats | Editorial |  |  | Closed |  |  | 2007-01-18 | IE is not allowed as an acronym by IEEE publications | information element | Accept |  |  |  | Done |  | D1.01
2756 | Marshall, Bill | 7.3.2.61 | 42 | 0b | T | y | 42 |  | T | 7.3.2.61 | 7: Frame Formats | RFI |  |  | Closed |  |  | 2007-01-18 | normative text does not belong in clause 7 | change "must be" to "is" | Accept |  |  |  | Done |  | D1.01
2757 | Marshall, Bill | 7.3.2.61 | 42 | 0c | T | y | 42 |  | T | 7.3.2.61 | 7: Frame Formats | RFI |  |  | Closed |  |  | 2007-01-18 | normative text does not belong in clause 7 | change "must not be" to "is not" | Accept |  |  |  | Done |  | D1.01
2758 | Marshall, Bill | 7.3.2.61 | 42 | 0e | T | y | 42 |  | T | 7.3.2.61 | 7: Frame Formats | RFI |  |  | Closed |  |  | 2007-01-18 | normative text does not belong in clause 7 | change "must be" to "is" | Accept |  |  |  | Done |  | D1.01
2759 | Marshall, Bill | 7.3.2.61.1 | 43 | 0 | E | n | 43 | 0 | E | 7.3.2.61.1 | 7: Frame Formats | Editorial |  |  | Closed |  |  | 2007-01-18 | style of cross references doesn't follow IEEE 2005 Style Guide | delete "Clause" three places | Accept |  |  |  | Done |  | D1.01
2760 | Marshall, Bill | 7.3.2.61.1 | 43 | 0 | T | y | 43 | 0 | T | 7.3.2.61.1 | 7: Frame Formats | RFI | RFI3 |  | Closed |  |  | 2007-03-13 | Text here in clause 7 needs to specify the encodings for WILL_NEVER, WILL_ALWAYS, and WILL_DEFAULT | as in comment | Reject | There is no need to provide encoding since it is standardized |  |  | Done |  | N/A
2761 | Marshall, Bill | 7.3.2.61.1 | 43 | 0 | E | n | 43 | 0 | E | 7.3.2.61.1 | 7: Frame Formats | Editorial |  |  | Closed |  |  | 2007-01-18 | bad cross reference | 11A.3.2? Perhaps 11A.4.2. | Accept |  |  |  | Done |  | D1.01
2762 | Marshall, Bill | 7.3.2.61.2 | 43 | 3 | E | n | 43.03 | 3 | E | 7.3.2.61.2 | 7: Frame Formats | Editorial |  |  | Closed |  |  | 2007-01-18 | no text reference for Figure s53 nor Table s15 | add text making reference to the figure/table | Accept |  |  |  | Done |  | D1.01
2763 | Marshall, Bill | 7.3.2.61.2 | 43 | 3 | E | n | 43.03 | 3 | E | 7.3.2.61.2 | 7: Frame Formats | Editorial |  |  | Closed |  |  | 2007-01-18 | move field lengths to be below the field names | as in comment | Accept |  |  |  | Done |  | D1.01
2764 | Marshall, Bill | 7.3.2.61.2 | 43 | 6 | E | n | 43.06 | 6 | E | 7.3.2.61.2 | 7: Frame Formats | Editorial |  |  | Closed |  |  | 2007-01-18 | Keep title and table on same page | as in comment | Accept |  |  |  | Done |  | D1.01
2765 | Marshall, Bill | 7.3.2.61.2 | 43 | 6 | E | n | 43.06 | 6 | E | 7.3.2.61.2 | 7: Frame Formats | Editorial |  |  | Closed |  |  | 2007-01-18 | convert this table to a set of paragraphs describing each field | as in comment | Accept |  |  |  | Done |  | D1.01
2766 | Marshall, Bill | 7.3.2.61.2 | 44 | 0 | E | n | 44 | 0 | E | 7.3.2.61.2 | 7: Frame Formats | Editorial |  |  | Closed |  |  | 2007-01-18 | style of cross references doesn't follow IEEE 2005 Style Guide | delete "Clause" twice | Accept |  |  |  | Done |  | D1.01
2767 | Marshall, Bill | 7.3.2.61.3 | 44 | 3 | E | n | 44.03 | 3 | E | 7.3.2.61.3 | 7: Frame Formats | Editorial |  |  | Closed |  |  | 2007-01-18 | no text reference for Figure s54 nor Tabls s16 | add text making reference to the figure/table | Accept |  |  |  | Done |  | D1.01
2768 | Marshall, Bill | 7.3.2.61.3 | 44 | 3 | E | n | 44.03 | 3 | E | 7.3.2.61.3 | 7: Frame Formats | Editorial |  |  | Closed |  |  | 2007-01-18 | move field lengths to be below the field names | as in comment | Accept |  |  |  | Done |  | D1.01
2769 | Marshall, Bill | 7.3.2.61.3 | 44 | 6 | E | y | 44.06 | 6 | E | 7.3.2.61.3 | 7: Frame Formats | Editorial |  |  | Closed |  |  | 2007-01-18 | convert this table to a set of paragraphs describing each field | as in comment | Accept |  |  |  | Done |  | D1.01
2770 | Marshall, Bill | 7.3.2.61.3 | 44 | 6 | E | n | 44.06 | 6 | E | 7.3.2.61.3 | 7: Frame Formats | Editorial |  |  | Closed |  |  | 2007-01-18 | Keep title and table on same page | as in comment | Accept |  |  |  | Done |  | D1.01
2771 | Marshall, Bill | 7.3.2.61.2 | 44 | 0f | E | n | 44 |  | E | 7.3.2.61.2 | 7: Frame Formats | Editorial |  |  | Closed |  |  | 2007-01-18 | IE is not allowed as an acronym by IEEE publications | information element | Accept |  |  |  | Done |  | D1.01
2772 | Marshall, Bill | 7.3.2.61.2 | 44 | 0h | E | n | 44 |  | E | 7.3.2.61.2 | 7: Frame Formats | Editorial |  |  | Closed |  |  | 2007-01-18 | IE is not allowed as an acronym by IEEE publications | information element | Accept |  |  |  | Done |  | D1.01
2773 | Marshall, Bill | 7.3.2.61.3 | 45 | 0 | T | n | 45 | 0 | T | 7.3.2.61.3 | 7: Frame Formats | RFI | RFI11 |  | Closed |  | 11-07/2124r5 | 2007-07-19 | procedures should be described in 11A. Either move this text into 11A, or simply delete it from here | as in comment | Counter | Resolved by 11-07/2124r5 |  |  | Done |  | D1.06
2774 | Marshall, Bill | 7.3.2.61.3 | 45 | 0 | E | n | 45 | 0 | E | 7.3.2.61.3 | 7: Frame Formats | Editorial |  |  | Closed |  |  | 2007-01-18 | IE is not allowed as an acronym by IEEE publications | information element | Accept |  |  |  | Done |  | D1.01
2775 | Marshall, Bill | 7.3.2.61.4 | 45 | 3 | E | n | 45.03 | 3 | E | 7.3.2.61.4 | 7: Frame Formats | Editorial |  |  | Closed |  |  | 2007-01-18 | no text references for Figure s55 nor Tabls s17 | add text making reference to the figure/table | Accept |  |  |  | Done |  | D1.01
2776 | Marshall, Bill | 7.3.2.61.4 | 45 | 3 | E | n | 45.03 | 3 | E | 7.3.2.61.4 | 7: Frame Formats | Editorial |  |  | Closed |  |  | 2007-01-18 | move field lengths to be below the field names | as in comment | Accept |  |  |  | Done |  | D1.01
2777 | Marshall, Bill | 7.3.2.61.4 | 45 | 4 | E | n | 45.04 | 4 | E | 7.3.2.61.4 | 7: Frame Formats | Editorial |  |  | Closed |  |  | 2007-01-18 | move field lengths to be below the field names | as in comment | Accept |  |  |  | Done |  | D1.01
2778 | Marshall, Bill | 7.3.2.61.4 | 45 | 6 | E | y | 45.06 | 6 | E | 7.3.2.61.4 | 7: Frame Formats | Editorial |  |  | Closed |  |  | 2007-01-18 | convert this table to a set of paragraphs describing each field | as in comment | Accept |  |  |  | Done |  | D1.01
2779 | Marshall, Bill | 7.3.2.61.4 | 45 | 6 | E | n | 45.06 | 6 | E | 7.3.2.61.4 | 7: Frame Formats | Editorial |  |  | Closed |  |  | 2007-01-18 | Keep title and table on same page | as in comment | Accept |  |  |  | Done |  | D1.01
2780 | Marshall, Bill | 7.3.2.61.4 | 45 | 6 | E | n | 45.06 | 6 | E | 7.3.2.61.4 | 7: Frame Formats | Editorial |  |  | Closed |  |  | 2007-01-18 | for some unknown reason, this table appears in bold type in the list of tables | fix | Accept |  |  |  | Done |  | D1.01
2781 | Marshall, Bill | 7.3.2.61.5 | 46 | 3 | E | n | 46.03 | 3 | E | 7.3.2.61.5 | 7: Frame Formats | Editorial |  |  | Closed |  |  | 2007-01-18 | no text reference for Figure s56 nor Table s18 | add text making reference to the figure/table | Accept |  |  |  | Done |  | D1.01
2782 | Marshall, Bill | 7.3.2.61.5 | 46 | 3 | E | n | 46.03 | 3 | E | 7.3.2.61.5 | 7: Frame Formats | Editorial |  |  | Closed |  |  | 2007-01-18 | move field lengths to be below the field names | as in comment | Accept |  |  |  | Done |  | D1.01
2783 | Marshall, Bill | 7.3.2.61.5 | 46 | 3 | T | y | 46.03 | 3 | T | 7.3.2.61.5 | 7: Frame Formats | RFI | RFI11 |  | Closed |  | 11-07/627r1 | 2007-05-16 | use of a cryptographic hash here (where the calculation may take longer than the transmission being prevented) is unwarranted. A simple checksum or CRC will serve quite well | as in comment | Accept | MD5 is changed to CRC32 method. |  |  | Done |  | D1.04
2784 | Marshall, Bill | 7.3.2.61.5 | 46 | 6 | E | n | 46.06 | 6 | E | 7.3.2.61.5 | 7: Frame Formats | Editorial |  |  | Closed |  |  | 2007-01-18 | style of cross references doesn't follow IEEE 2005 Style Guide | delete "Clause" | Accept |  |  |  | Done |  | D1.01
2785 | Marshall, Bill | 7.3.2.61.5 | 46 | 6 | E | n | 46.06 | 6 | E | 7.3.2.61.5 | 7: Frame Formats | Editorial |  |  | Closed |  |  | 2007-01-18 | convert this table to a set of paragraphs describing each field | as in comment | Accept |  |  |  | Done |  | D1.01
2786 | Marshall, Bill | 7.3.2.61.5 | 46 | 6 | E | n | 46.06 | 6 | E | 7.3.2.61.5 | 7: Frame Formats | Editorial |  |  | Closed |  |  | 2007-01-18 | bad cross reference | 11A.5.13.7.5 doesn't exist. 11A.6.13.6.5? | Accept |  |  |  | Done |  | D1.01
2787 | Marshall, Bill | 7.3.2.61.5 | 46 | 6 | T | y | 46.06 | 6 | T | 7.3.2.61.5 | 7: Frame Formats | RFI | RFI11 |  | Closed |  | 11-07/627r1 | 2007-05-16 | 7.3.2.61.5 points to 11A.5.13.7.5 (corrected to 11A.6.13.6.5) for details of the checksum algorithm. 11A.6.13.6.5 points to 7.3.2.59.5 (corrected to 7.3.2.61.5) for details of the checksum algorithm. | Define the checksum algorithm in 11A | Accept | Refer to 11A.7.13.6.5 of P802.11s/D1.03 |  |  | Done |  | D1.04
2788 | Marshall, Bill | 7.3.2.61.6 | 46 | 9 | E | n | 46.09 | 9 | E | 7.3.2.61.6 | 7: Frame Formats | Editorial |  |  | Closed |  |  | 2007-01-18 | no text reference for Figure s57 nor Table s19 | add text making reference to the figure/table | Accept |  |  |  | Done |  | D1.01
2789 | Marshall, Bill | 7.3.2.61.6 | 46 | 9 | E | n | 46.09 | 9 | E | 7.3.2.61.6 | 7: Frame Formats | Editorial |  |  | Closed |  |  | 2007-01-18 | move field lengths to be below the field names | as in comment | Accept |  |  |  | Done |  | D1.01
2790 | Marshall, Bill | 7.3.2.61.6 | 46 | 12 | E | y | 46.12 | 12 | E | 7.3.2.61.6 | 7: Frame Formats | Editorial |  |  | Closed |  |  | 2007-01-18 | convert this table to a set of paragraphs describing each field | as in comment | Accept |  |  |  | Done |  | D1.01
2791 | Marshall, Bill | 7.3.2.61.6 | 46 | 12 | E | y | 46.12 | 12 | E | 7.3.2.61.6 | 7: Frame Formats | Editorial |  |  | Closed |  |  | 2007-01-18 | IE is not allowed as an acronym by IEEE publications | information element | Accept |  |  |  | Done |  | D1.01
2792 | Marshall, Bill | 7.3.2.62 | 47 | 4 | E | n | 47.04 | 4 | E | 7.3.2.62 | 7: Frame Formats | Editorial |  |  | Closed |  |  | 2007-01-18 | wrong article | "an MA" | Accept |  |  |  | Done |  | D1.01
2793 | Marshall, Bill | 7.3.2.62 | 47 | 5 | E | n | 47.05 | 5 | E | 7.3.2.62 | 7: Frame Formats | Editorial |  |  | Closed |  |  | 2007-01-18 | wrong article | "an MKD" | Accept |  |  |  | Done |  | D1.01
2794 | Marshall, Bill | 7.3.2.62 | 47 | 9 | T | y | 47.09 | 9 | T | 7.3.2.62 | 7: Frame Formats | General | G01 |  | Closed |  |  | 2007-01-18 | ID value TBD | Change to "The Element ID shall be set to the value given in Table 26 for this information element." | Reject | See 1713 |  |  | Done |  | N/A
2795 | Marshall, Bill | 7.3.2.62 | 47 | 14 | E | n | 47.14 | 14 | E | 7.3.2.62 | 7: Frame Formats | Editorial |  |  | Closed |  |  | 2007-01-18 | wrong article | "an MP" | Accept |  |  |  | Done |  | D1.01
2796 | Marshall, Bill | 7.3.2.62 | 47 | 15 | E | n | 47.15 | 15 | E | 7.3.2.62 | 7: Frame Formats | Editorial |  |  | Closed |  |  | 2007-01-18 | IE is not allowed as an acronym by IEEE publications | information element | Accept |  |  |  | Done |  | D1.01
2797 | Marshall, Bill | 7.3.2.62 | 48 | 4 | T | y | 48.04 | 4 | T | 7.3.2.62 | 7: Frame Formats | Security |  |  | Closed |  |  | 2007-01-18 | normative text does not belong in clause 7 | change "shall set" to "sets" | Accept |  |  |  | Done |  | D1.01
2798 | Marshall, Bill | 7.3.2.63 | 48 | 7 | E | n | 48.07 | 7 | E | 7.3.2.63 | 7: Frame Formats | Editorial |  |  | Closed |  |  | 2007-01-18 | 7.3.2.63 seems to be missing | fix | Accept |  |  |  | Done |  | D1.01
2799 | Marshall, Bill | 7.3.2.64 | 48 | 9 | E | n | 48.09 | 9 | E | 7.3.2.64 | 7: Frame Formats | Editorial |  |  | Closed |  |  | 2007-01-18 | change "depicted" to "shown" | as in comment. Please make this change globally | Accept |  |  |  | Done |  | D1.01
2800 | Marshall, Bill | 7.3.2.64 | 48 | 10 | T | y | 48.1 | 10 | T | 7.3.2.64 | 7: Frame Formats | Security | Initial EMSA |  | Closed |  | 11-07/435r1 | 2007-03-15 | putting the optional parameters between the fix-length fields of the IE makes it difficult (but not impossible) to parse. The receiver needs to stop looking for more optional parameters when it has 18 octets left in the IE; every other place this is done the receiver runs up to the end of the IE. | for consistency, move the MIC Control and MIC in front of the Optional Parameters. Or delete this IE completely and incorporate its fields into the Action frame where it is used. | Counter | resolution in doc 11-07/435r1 |  |  | Done |  | D1.02
2801 | Marshall, Bill | 7.3.2.64 | 48 | 12 | T | y | 48.12 | 12 | T | 7.3.2.64 | 7: Frame Formats | General | G01 |  | Closed |  |  | 2007-01-18 | ID value TBD | Change to "The Element ID shall be set to the value given in Table 26 for this information element." | Reject | Reject. ANA must assign IE, not 11s. |  |  | Done |  | N/A
2802 | Marshall, Bill | 7.3.2.65 | 49 | 6 | T | y | 49.06 | 6 | T | 7.3.2.65 | 7: Frame Formats | Security | EMSA-Key Holder Handshake |  | Closed |  | 11-07/287r1 | 2007-03-15 | MKHSIE only appears in the Mesh Key Holder Security Establishment action frame. Instead of defining this as an IE, it could just as well be defined in the Action frame format, reducing the number of IEs being taken by TGs | Delete 7..3.2.65, and incorporate it into 7.4A.1.1 | Counter | resolution in doc 11-07/287r1 |  |  | Done |  | D1.02
2803 | Marshall, Bill | 7.3.2.64 | 49 | 12 | E | n | 49.12 | 12 | E | 7.3.2.64 | 7: Frame Formats | Editorial |  |  | Closed |  |  | 2007-01-18 | change "amendment" to "standard" | as in comment | Accept |  |  |  | Done |  | D1.01
2804 | Marshall, Bill | 7.3.2.64 | 49 | 13 | T | y | 49.13 | 13 | T | 7.3.2.64 | 7: Frame Formats | Security |  |  | Closed |  |  | 2007-01-18 | With "Vender OUI" as an entry in the table, the "Other" makes no sense | remove row "Other" | Reject | Reject. ANA must assign IE, not 11s. |  |  | Done |  | N/A
2805 | Marshall, Bill | 7.3.2.64 | 49 | 14 | T | y | 49.14 | 14 | T | 7.3.2.64 | 7: Frame Formats | Security |  |  | Closed |  |  | 2007-01-18 | normative text does not belong in clause 7 | change "shall be" to "is" | Accept |  |  |  | Done |  | D1.01
2806 | Marshall, Bill | 7.3.2.65 | 50 | 9 | E | n | 50.09 | 9 | E | 7.3.2.65 | 7: Frame Formats | Editorial |  |  | Closed |  |  | 2007-01-18 | change "depicted" to "shown" | as in comment | Accept |  |  |  | Done |  | D1.01
2807 | Marshall, Bill | 7.3.2.65 | 50 | 12 | T | y | 50.12 | 12 | T | 7.3.2.65 | 7: Frame Formats | General | G01 |  | Closed |  |  | 2007-01-18 | ID value TBD | Change to "The Element ID shall be set to the value given in Table 26 for this information element." | Reject | Reject. ANA must assign IE, not 11s. |  |  | Done |  | N/A
2808 | Marshall, Bill | 7.3.2.65 | 50 | 12 | T | y | 50.12 | 12 | T | 7.3.2.65 | 7: Frame Formats | Security |  |  | Closed |  |  | 2007-01-18 | normative text does not belong in clause 7 | change "shall contain" to "contains" | Accept |  |  |  | Done |  | D1.01
2809 | Marshall, Bill | 7.3.2.65 | 50 | 23 | E | n | 50.23 | 23 | E | 7.3.2.65 | 7: Frame Formats | Editorial |  |  | Closed |  |  | 2007-01-18 | change "amendment" to "standard" | as in comment | Accept |  |  |  | Done |  | D1.01
2810 | Marshall, Bill | 7.3.2.66 | 51 | 1 | T | y | 51.01 | 1 | T | 7.3.2.66 | 7: Frame Formats | Security | EMSA-Key Transport |  | Closed |  | 11-07/287r1 | 2007-03-15 | MEKIE only appears in the EMSA Mesh Action frame. Instead of defining this as an IE, it could just as well be defined in the Action frame format, reducing the number of IEs being taken by TGs | Delete 7.3.2.66 and incorporate it into 7.4A.1. | Counter | resolution in doc 11-07/287r1 |  |  | Done |  | D1.02
2811 | Marshall, Bill | 7.3.2.66 | 51 | 6 | T | y | 51.06 | 6 | T | 7.3.2.66 | 7: Frame Formats | General | G01 |  | Closed |  |  | 2007-01-18 | ID value TBD | Change to "The Element ID shall be set to the value given in Table 26 for this information element." | Reject | Reject. ANA must assign IE, not 11s. |  |  | Done |  | N/A
2812 | Marshall, Bill | 7.3.2.66 | 51 | 6 | T | y | 51.06 | 6 | T | 7.3.2.66 | 7: Frame Formats | Security |  |  | Closed |  |  | 2007-01-18 | normative text does not belong in clause 7 | change "shall contain" to "contains" | Accept |  |  |  | Done |  | D1.01
2813 | Marshall, Bill | 7.3.2.68 | 51 | 17 | T | y | 51.17 | 17 | T | 7.3.2.68 | 7: Frame Formats | Security | EMSA-EAP Transport |  | Closed |  | 11-07/286r0 | 2007-03-14 | EAPMIE only appears in the Mesh EAP Encapsulation frame. Instead of definining this as an IE, it could just as well be defined in the Action frame format, reducing the number of IEs being taken by TGs. Further, in an action frame, there is no 255 octet limit for a fragment, so the fragmentation problem of EAP messages is trivially solved. | Delete 7.3.2.68, and incorporate it into 7.4A.1.7 | Counter | resolution in doc 11-07/286r0 |  |  | Done |  | D1.02
2814 | Marshall, Bill | 7.3.2.66 | 51 | 19 | T | y | 51.19 | 19 | T | 7.3.2.66 | 7: Frame Formats | Security |  |  | Closed |  |  | 2007-01-18 | normative text does not belong in clause 7 | change "shall contain" to "contains" | Accept |  |  |  | Done |  | D1.01
2815 | Marshall, Bill | 7.3.2.67 | 51 | 26 | T | y | 51.26 | 26 | T | 7.3.2.67 | 7: Frame Formats | Security | EMSA-EAP Transport |  | Closed |  | 11-07/286r0 | 2007-03-14 | EAPAIE only appears in the Mesh EAP Encapsulation frame. Instead of defining this as an IE, it could just as well be defined in the Action frame format, reducing the number of IEs being taken by TGs. | Delete 7.3.2.67 and incorporate it into 7.4A.1.7. | Counter | resolution in doc 11-07/286r0 |  |  | Done |  | D1.02
2816 | Marshall, Bill | 7.3.2.67 | 51 | 30 | T | y | 51.3 | 30 | T | 7.3.2.67 | 7: Frame Formats | General | G01 |  | Closed |  |  | 2007-01-18 | ID value TBD | Change to "The Element ID shall be set to the value given in Table 26 for this information element." | Reject | Reject. ANA must assign IE, not 11s. |  |  | Done |  | N/A
2817 | Marshall, Bill | 7.3.2.67 | 51 | 30 | T | y | 51.3 | 30 | T | 7.3.2.67 | 7: Frame Formats | Security |  |  | Closed |  |  | 2007-01-18 | normative text does not belong in clause 7 | change "shall contain" to "contains" | Accept |  |  |  | Done |  | D1.01
2818 | Marshall, Bill | 7.3.2.68 | 52 | 19 | E | n | 52.19 | 19 | E | 7.3.2.68 | 7: Frame Formats | Editorial |  |  | Closed |  |  | 2007-01-18 | field "EAP Message Fragment" leads to confusing text, particularly in 8.8.3.3.3.1 ("EAP Message Fragment contains an EAP Message…") Calling this field "EAP Message/Fragment" would alleviate the confusion. | as in comment | Accept |  |  |  | Done |  | D1.01
2819 | Marshall, Bill | 7.3.2.68 | 52 | 21 | T | y | 52.21 | 21 | T | 7.3.2.68 | 7: Frame Formats | General | G01 |  | Closed |  |  | 2007-01-18 | ID value TBD | Change to "The Element ID shall be set to the value given in Table 26 for this information element." | Reject | Reject. ANA must assign IE, not 11s. |  |  | Done |  | N/A
2820 | Marshall, Bill | 7.3.2.68 | 52 | 21 | T | y | 52.21 | 21 | T | 7.3.2.68 | 7: Frame Formats | Security |  |  | Closed |  |  | 2007-01-18 | normative text does not belong in clause 7 | change "shall contain" to "contains" | Accept |  |  |  | Done |  | D1.01
2821 | Marshall, Bill | 7.4.1 | 53 | 5 | E | n | 53.05 | 5 | E | 7.4.1 | 7: Frame Formats | Editorial |  |  | Closed |  |  | 2007-03-13 | extraneous heading | delete it | Accept | Accept |  |  | Done |  | D1.02
2822 | Marshall, Bill | 7.4.2 | 53 | 6 | E | n | 53.06 | 6 | E | 7.4.2 | 7: Frame Formats | Editorial |  |  | Closed |  |  | 2007-01-18 | extraneous heading | delete it | Accept |  |  |  | Done |  | D1.01
2823 | Marshall, Bill | 7.4.3 | 53 | 7 | E | n | 53.07 | 7 | E | 7.4.3 | 7: Frame Formats | Editorial |  |  | Closed |  |  | 2007-01-18 | extraneous heading | delete it | Accept |  |  |  | Done |  | D1.01
2824 | Marshall, Bill | 7.4.4 | 53 | 8 | E | n | 53.08 | 8 | E | 7.4.4 | 7: Frame Formats | Editorial |  |  | Closed |  |  | 2007-01-18 | extraneous heading | delete it | Accept |  |  |  | Done |  | D1.01
2825 | Marshall, Bill | 7.4.5 | 53 | 9 | E | n | 53.09 | 9 | E | 7.4.5 | 7: Frame Formats | Editorial |  |  | Closed |  |  | 2007-01-18 | extraneous heading | delete it | Accept |  |  |  | Done |  | D1.01
2826 | Marshall, Bill | 7.4.6 | 53 | 9 | E | y | 53.09 | 9 | E | 7.4.6 | 7: Frame Formats | Editorial |  |  | Closed |  |  | 2007-01-18 | missing editor's instructions | add "Insert the following after 7.4.8". 11ma ends with 7.4.5; 11k adds 7.4.6; 11r adds 7.4.7; 11n adds 7.4.8. Next is 7.4.9. Add an Editorial Note explaining the numbering. | Accept |  |  |  | Done |  | D1.01
2827 | Marshall, Bill | 7.4.6 | 53 | 10 | E | n | 53.1 | 10 | E | 7.4.6 | 7: Frame Formats | Editorial |  |  | Closed |  |  | 2007-01-18 | 7.4.6 should be 7.4.9 | as in comment | Accept |  |  |  | Done |  | D1.01
2828 | Marshall, Bill | 7.4.6 | 54 | 0 | T | y | 54 | 0 | T | 7.4.6 | 7: Frame Formats | General |  |  | Closed |  |  | 2007-03-13 | Action field value 13 is used twice | change RA-OLSR to 14 | Accept |  |  |  | Done |  | D1.02
2829 | Marshall, Bill | 7.4.6 | 54 | 0 | E | n | 54 | 0 | E | 7.4.6 | 7: Frame Formats | Editorial |  |  | Closed |  |  | 2007-01-18 | Vendor specific is assigned a value 221 everywhere else in 802.11 | use 221 for consistency. Make two reserved blocks, 15-220 and 222-255. | Accept |  |  |  | Done |  | D1.01
2830 | Marshall, Bill | 7.4.6.1 | 54 | 6 | E | n | 54.06 | 6 | E | 7.4.6.1 | 7: Frame Formats | Editorial |  |  | Closed |  |  | 2007-03-13 | move field lengths to be below the field names | as in comment | Accept | Accept |  |  | Done |  | D1.02
2831 | Marshall, Bill | 7.4.6.1 | 54 | 6 | T | n | 54.06 | 6 | T | 7.4.6.1 | 7: Frame Formats | General |  |  | Closed |  |  | 2007-03-13 | local link state announcement element is fixed length, 6, not variable | as in comment | Accept |  |  |  | Done |  | D1.02
2832 | Marshall, Bill | 7.4.6.1 | 54 | 6 | T | y | 54.06 | 6 | T | 7.4.6.1 | 7: Frame Formats | General |  |  | Closed |  |  | 2007-03-13 | Instead of using an information element in this frame, the values of r and ept should be included directly in this frame | as in comment | Reject | Action frames are defined to carry information elements. |  |  | Done |  | N/A
2833 | Marshall, Bill | 7.4.6.1 | 54 | 9 | T | y | 54.09 | 9 | T | 7.4.6.1 | 7: Frame Formats | General |  |  | Closed |  |  | 2007-03-13 | wrong value for Category | Change to "The Category field is set to the value shown in Table 24 for Mesh Management Action frames." | Accept |  |  |  | Done |  | D1.02
2834 | Marshall, Bill | 7.4.6.1 | 54 | 9 | T | y | 54.09 | 9 | T | 7.4.6.1 | 7: Frame Formats | General |  |  | Closed |  |  | 2007-03-13 | normative text does not belong in clause 7 | change "shall be" to "is" | Accept |  |  |  | Done |  | D1.02
2835 | Marshall, Bill | 7.4.6.1 | 54 | 11 | E | n | 54.11 | 11 | E | 7.4.6.1 | 7: Frame Formats | Editorial |  |  | Closed |  |  | 2007-01-18 | Add text describing Local Link State Announcement Element, including a cross reference to 7.3.2.41 | as in comment | Accept |  |  |  | Done |  | D1.01
2836 | Marshall, Bill | 7.4.6.2 | 54 | 13 | T | y | 54.13 | 13 | T | 7.4.6.2 | 7: Frame Formats | Security | S2 |  | Closed |  |  | 2007-03-13 | This blank subsclause looks to me like a big TBD. | resolve the TBD | Counter | See resolution for CID 3811. |  |  | Done |  | D1.02
2837 | Marshall, Bill | 7.4.6.3 | 54 | 19 | E | n | 54.19 | 19 | E | 7.4.6.3 | 7: Frame Formats | Editorial |  |  | Closed |  |  | 2007-03-13 | keep figure and caption on same page | as in comment | Accept | accept |  |  | Done |  | D1.02
2838 | Marshall, Bill | 7.4.6.3 | 54 | 19 | E | n | 54.19 | 19 | E | 7.4.6.3 | 7: Frame Formats | Editorial |  |  | Closed |  |  | 2007-01-18 | move field lengths to be below the field names | as in comment | Accept |  |  |  | Done |  | D1.01
2839 | Marshall, Bill | 7.4.6.3 | 55 | 3 | T | y | 55.03 | 3 | T | 7.4.6.3 | 7: Frame Formats | General |  |  | Closed |  |  | 2007-03-13 | wrong value for Category | Change to "The Category field is set to the value shown in Table 24 for Mesh Management Action frames." | Accept |  |  |  | Done |  | D1.02
2840 | Marshall, Bill | 7.4.6.3 | 55 | 5 | E | n | 55.05 | 5 | E | 7.4.6.3 | 7: Frame Formats | Editorial |  |  | Closed |  |  | 2007-01-18 | style of cross references doesn't follow IEEE 2005 Style Guide | delete "Clause" | Accept |  |  |  | Done |  | D1.01
2841 | Marshall, Bill | 7.4.6.3 | 55 | 5 | T | y | 55.05 | 5 | T | 7.4.6.3 | 7: Frame Formats | RFI | RFI10 |  | Closed |  |  | 2007-07-19 | Route Request element is undefined | Add definition to clause 7 | Accept | Now in 7.3.2.74 (no action needed) |  |  | Done |  | D1.06
2842 | Marshall, Bill | 7.4.6.3 | 55 | 5 | E | y | 55.05 | 5 | E | 7.4.6.3 | 7: Frame Formats | Editorial |  |  | Closed |  |  | 2007-03-13 | bad cross reference | 11A.1.5.4? Possibly 11A.5.5 (although 11A.5.5 has significant numbering problems). | Counter | Replace "11A.1.5.4" with "11A.1.5.2" |  |  | Done |  | D1.02
2843 | Marshall, Bill | 7.4.6.4 | 55 | 10 | E | n | 55.1 | 10 | E | 7.4.6.4 | 7: Frame Formats | Editorial |  |  | Closed |  |  | 2007-01-18 | move field lengths to be below the field names | as in comment | Accept |  |  |  | Done |  | D1.01
2844 | Marshall, Bill | 7.4.6.4 | 55 | 13 | T | y | 55.13 | 13 | T | 7.4.6.4 | 7: Frame Formats | General |  |  | Closed |  |  | 2007-03-13 | wrong value for Category | Change to "The Category field is set to the value shown in Table 24 for Mesh Management Action frames." | Accept |  |  |  | Done |  | D1.02
2845 | Marshall, Bill | 7.4.6.4 | 55 | 15 | E | n | 55.15 | 15 | E | 7.4.6.4 | 7: Frame Formats | Editorial |  |  | Closed |  |  | 2007-01-18 | style of cross references doesn't follow IEEE 2005 Style Guide | delete "Clause" | Accept |  |  |  | Done |  | D1.01
2846 | Marshall, Bill | 7.4.6.4 | 55 | 15 | E | y | 55.15 | 15 | E | 7.4.6.4 | 7: Frame Formats | Editorial |  |  | Closed |  |  | 2007-03-13 | Route Reply element is undefined | Add definition to clause 7 | Counter | Replace "11A.5.6.4" with "11A.5.6.2" |  |  | Done |  | D1.02
2847 | Marshall, Bill | 7.4.6.4 | 55 | 15 | E | y | 55.15 | 15 | E | 7.4.6.4 | 7: Frame Formats | Editorial |  |  | Closed |  |  | 2007-01-18 | bad cross reference | possibly 11A.5.6 | Accept |  |  |  | Done |  | D1.01
2848 | Marshall, Bill | 7.4.6.5 | 55 | 21 | E | n | 55.21 | 21 | E | 7.4.6.5 | 7: Frame Formats | Editorial |  |  | Closed |  |  | 2007-01-18 | move field lengths to be below the field names | as in comment | Accept |  |  |  | Done |  | D1.01
2849 | Marshall, Bill | 7.4.6.5 | 55 | 24 | T | y | 55.24 | 24 | T | 7.4.6.5 | 7: Frame Formats | General |  |  | Closed |  |  | 2007-03-13 | wrong value for Category | Change to "The Category field is set to the value shown in Table 24 for Mesh Management Action frames." | Accept |  |  |  | Done |  | D1.02
2850 | Marshall, Bill | 7.4.6.5 | 55 | 26 | E | n | 55.26 | 26 | E | 7.4.6.5 | 7: Frame Formats | Editorial |  |  | Closed |  |  | 2007-01-18 | style of cross references doesn't follow IEEE 2005 Style Guide | delete "Clause" | Accept |  |  |  | Done |  | D1.01
2851 | Marshall, Bill | 7.4.6.5 | 55 | 26 | E | y | 55.26 | 26 | E | 7.4.6.5 | 7: Frame Formats | Editorial |  |  | Closed |  |  | 2007-03-13 | Route error element is undefined | Add definition to clause 7 | Counter | Replace "11A.5.6.4" with "11A.5.7.2" |  |  | Done |  | D1.02
2852 | Marshall, Bill | 7.4.6.5 | 55 | 26 | E | y | 55.26 | 26 | E | 7.4.6.5 | 7: Frame Formats | Editorial |  |  | Closed |  |  | 2007-01-18 | bad cross reference | possibly 11A.5.7. | Accept |  |  |  | Done |  | D1.01
2853 | Marshall, Bill | 7.4.6.6 | 56 | 5 | E | n | 56.05 | 5 | E | 7.4.6.6 | 7: Frame Formats | Editorial |  |  | Closed |  |  | 2007-01-18 | move field lengths to be below the field names | as in comment | Accept |  |  |  | Done |  | D1.01
2854 | Marshall, Bill | 7.4.6.6 | 56 | 8 | T | y | 56.08 | 8 | T | 7.4.6.6 | 7: Frame Formats | General |  |  | Closed |  |  | 2007-03-13 | wrong value for Category | Change to "The Category field is set to the value shown in Table 24 for Mesh Management frames." | Accept |  |  |  | Done |  | D1.02
2855 | Marshall, Bill | 7.4.6.6 | 56 | 10 | E | n | 56.1 | 10 | E | 7.4.6.6 | 7: Frame Formats | Editorial |  |  | Closed |  |  | 2007-01-18 | style of cross references doesn't follow IEEE 2005 Style Guide | delete "Clause" | Accept |  |  |  | Done |  | D1.01
2856 | Marshall, Bill | 7.4.6.6 | 56 | 10 | T | y | 56.1 | 10 | T | 7.4.6.6 | 7: Frame Formats | RFI | RFI1 |  | Closed |  |  | 2007-03-13 | Route Reply Ack element undefined | Add definition to clause 7 | Reject | Route Reply Ack has been removed (see CID xxx) |  |  | Done |  | N/A
2857 | Marshall, Bill | 7.4.6.6 | 56 | 10 | E | y | 56.1 | 10 | E | 7.4.6.6 | 7: Frame Formats | Editorial |  |  | Closed |  |  | 2007-01-18 | bad cross reference | no suggestion. | Accept |  |  |  | Done |  | D1.01
2858 | Marshall, Bill | 7.4.6.7 | 56 | 18 | E | n | 56.18 | 18 | E | 7.4.6.7 | 7: Frame Formats | Editorial |  |  | Closed |  |  | 2007-01-18 | move field lengths to be below the field names | as in comment | Accept |  |  |  | Done |  | D1.01
2859 | Marshall, Bill | 7.4.6.7 | 56 | 20 | T | y | 56.2 | 20 | T | 7.4.6.7 | 7: Frame Formats | General |  |  | Closed |  |  | 2007-03-13 | wrong value for Category | Change to "The Category field is set to the value shown in Table 24 for Mesh Management Action frames." | Accept |  |  |  | Done |  | D1.02
2860 | Marshall, Bill | 7.4.6.7 | 56 | 22 | E | n | 56.22 | 22 | E | 7.4.6.7 | 7: Frame Formats | Editorial |  |  | Closed |  |  | 2007-01-18 | style of cross references doesn't follow IEEE 2005 Style Guide | delete "Clause" | Accept |  |  |  | Done |  | D1.01
2861 | Marshall, Bill | 7.4.6.7 | 56 | 22 | E | n | 56.22 | 22 | E | 7.4.6.7 | 7: Frame Formats | Editorial |  |  | Closed |  |  | 2007-01-18 | add a cross ref to 7.3.2.43 for the definition of the IE | as in comment | Accept |  |  |  | Done |  | D1.01
2862 | Marshall, Bill | 7.4.6.8 | 56 | 28 | E | n | 56.28 | 28 | E | 7.4.6.8 | 7: Frame Formats | Editorial |  |  | Closed |  |  | 2007-01-18 | move field lengths to be below the field names | as in comment | Accept |  |  |  | Done |  | D1.01
2863 | Marshall, Bill | 7.4.6.8 | 56 | 28 | E | y | 56.28 | 28 | E | 7.4.6.8 | 7: Frame Formats | Editorial |  |  | Closed |  |  | 2007-01-18 | keep figure and caption on same page | as in comment | Accept |  |  |  | Done |  | D1.01
2864 | Marshall, Bill | 7.4.6.8 | 57 | 2 | T | y | 57.02 | 2 | T | 7.4.6.8 | 7: Frame Formats | MAC | Congestion control |  | Closed |  | 11-07/456r2 | 2007-07-18 | wrong value for Category | Change to "The Category field is set to the value shown in Table 24 for Mesh Management Action frames." | Counter | Resolved by 11-07/456r2 |  |  | Done |  | D1.06
2865 | Marshall, Bill | 7.4.6.8 | 57 | 3 | T | y | 57.03 | 3 | T | 7.4.6.8 | 7: Frame Formats | MAC | Congestion control |  | Closed |  | 11-07/456r2 | 2007-07-18 | normative text does not belong in clause 7 | change "shall be" to "is" | Counter | Resolved by 11-07/456r2 |  |  | Done |  | D1.06
2866 | Marshall, Bill | 7.4.6.8 | 57 | 4 | E | n | 57.04 | 4 | E | 7.4.6.8 | 7: Frame Formats | Editorial |  |  | Closed |  |  | 2007-01-18 | style of cross references doesn't follow IEEE 2005 Style Guide | delete "Clause" | Accept |  |  |  | Done |  | D1.01
2867 | Marshall, Bill | 7.4.6.8 | 57 | 4 | E | n | 57.04 | 4 | E | 7.4.6.8 | 7: Frame Formats | Editorial |  |  | Closed |  |  | 2007-01-18 | add a cross ref to 7.3.2.44 for the definition of the IE | as in comment | Accept |  |  |  | Done |  | D1.01
2868 | Marshall, Bill | 7.4.6.9 | 57 | 9 | E | n | 57.09 | 9 | E | 7.4.6.9 | 7: Frame Formats | Editorial |  |  | Closed |  |  | 2007-01-18 | move field lengths to be below the field names | as in comment | Accept |  |  |  | Done |  | D1.01
2869 | Marshall, Bill | 7.4.6.9 | 57 | 11 | T | y | 57.11 | 11 | T | 7.4.6.9 | 7: Frame Formats | MAC | Congestion control |  | Closed |  | 11-07/456r2 | 2007-07-18 | wrong value for Category | Change to "The Category field is set to the value shown in Table 24 for Mesh Management Action frames." | Counter | Resolved by 11-07/456r2 |  |  | Done |  | D1.06
2870 | Marshall, Bill | 7.4.6.9 | 57 | 12 | T | y | 57.12 | 12 | T | 7.4.6.9 | 7: Frame Formats | MAC | Congestion control |  | Closed |  | 11-07/456r2 | 2007-07-18 | normative text does not belong in clause 7 | change "shall be" to "is" | Counter | Resolved by 11-07/456r2 |  |  | Done |  | D1.06
2871 | Marshall, Bill | 7.4.6.9 | 57 | 13 | E | n | 57.13 | 13 | E | 7.4.6.9 | 7: Frame Formats | Editorial |  |  | Closed |  |  | 2007-01-18 | add a cross ref to 7.3.2.45 for the definition of the IE | as in comment | Accept |  |  |  | Done |  | D1.01
2872 | Marshall, Bill | 7.4.6.9 | 57 | 14 | E | n | 57.14 | 14 | E | 7.4.6.9 | 7: Frame Formats | Editorial |  |  | Closed |  |  | 2007-01-18 | style of cross references doesn't follow IEEE 2005 Style Guide | delete "Clause" | Accept |  |  |  | Done |  | D1.01
2873 | Marshall, Bill | 7.4.6.10 | 57 | 22 | E | n | 57.22 | 22 | E | 7.4.6.10 | 7: Frame Formats | Editorial |  |  | Closed |  |  | 2007-01-18 | move field lengths to be below the field names | as in comment | Accept |  |  |  | Done |  | D1.01
2874 | Marshall, Bill | 7.4.6.10 | 57 | 24 | T | y | 57.24 | 24 | T | 7.4.6.10 | 7: Frame Formats | MAC | MAC-general |  | Closed |  |  | 2007-03-13 | wrong value for Category | Change to "The Category field is set to the value shown in Table 24 for Mesh Management Action frames." | Accept | Should state "value to be allocated by IEEE ANA" |  |  | Done |  | D1.02
2875 | Marshall, Bill | 7.4.6.10 | 57 | 25 | T | y | 57.25 | 25 | T | 7.4.6.10 | 7: Frame Formats | MAC | Editorial |  | Closed |  |  | 2007-03-13 | normative text does not belong in clause 7 | change "shall be" to "is" | Accept |  |  |  | Done |  | D1.02
2876 | Marshall, Bill | 7.4.6.10 | 58 | 1 | E | n | 58.01 | 1 | E | 7.4.6.10 | 7: Frame Formats | Editorial |  |  | Closed |  |  | 2007-01-18 | style of cross references doesn't follow IEEE 2005 Style Guide | delete "Clause" | Accept |  |  |  | Done |  | D1.01
2877 | Marshall, Bill | 7.4.6.11 | 58 | 4 | E | y | 58.04 | 4 | E | 7.4.6.11 | 7: Frame Formats | Editorial |  |  | Closed |  |  | 2007-01-18 | "…and is used to request a peer MAC its neighbors' beacon timing information." | make it a sentence | Accept |  |  |  | Done |  | D1.01
2878 | Marshall, Bill | 7.4.6.11 | 58 | 6 | E | n | 58.06 | 6 | E | 7.4.6.11 | 7: Frame Formats | Editorial |  |  | Closed |  |  | 2007-01-18 | move field lengths to be below the field names | as in comment | Accept |  |  |  | Done |  | D1.01
2879 | Marshall, Bill | 7.4.6.11 | 58 | 8 | T | y | 58.08 | 8 | T | 7.4.6.11 | 7: Frame Formats | MAC | MAC-general | 2874 | Closed |  |  | 2007-03-13 | wrong value for Category | Change to "The Category field is set to the value shown in Table 24 for Mesh Management Action frames." | Accept |  |  |  | Done |  | D1.02
2880 | Marshall, Bill | 7.4.6.11 | 58 | 9 | T | y | 58.09 | 9 | T | 7.4.6.11 | 7: Frame Formats | MAC | Editorial |  | Closed |  |  | 2007-03-13 | normative text does not belong in clause 7 | change "shall be" to "is" | Accept |  |  |  | Done |  | D1.02
2881 | Marshall, Bill | 7.4.6.12 | 58 | 19 | T | y | 58.19 | 19 | T | 7.4.6.12 | 7: Frame Formats | MAC | MAC-general | 2874 | Closed |  |  | 2007-03-13 | wrong value for Category | Change to "The Category field is set to the value shown in Table 24 for Mesh Management Action frames." | Accept |  |  |  | Done |  | D1.02
2882 | Marshall, Bill | 7.4.6.12 | 58 | 24 | E | n | 58.24 | 24 | E | 7.4.6.12 | 7: Frame Formats | Editorial |  |  | Closed |  |  | 2007-01-18 | style of cross references doesn't follow IEEE 2005 Style Guide | delete "Clause" | Accept |  |  |  | Done |  | D1.01
2883 | Marshall, Bill | 7.4.6.12 | 58 | 24 | T | y | 58.24 | 24 | T | 7.4.6.12 | 7: Frame Formats | MAC | Editorial |  | Closed |  |  | 2007-03-13 | normative text does not belong in clause 7 | change "shall be set as described in" to "is described in" | Accept |  |  |  | Done |  | D1.02
2884 | Marshall, Bill | 7.4.6.13 | 59 | 4 | E | n | 59.04 | 4 | E | 7.4.6.13 | 7: Frame Formats | Editorial |  |  | Closed |  |  | 2007-01-18 | move field lengths to be below the field names | as in comment | Accept |  |  |  | Done |  | D1.01
2885 | Marshall, Bill | 7.4.6.13 | 59 | 6 | T | y | 59.06 | 6 | T | 7.4.6.13 | 7: Frame Formats | General |  |  | Closed |  |  | 2007-03-13 | wrong value for Category | Change to "The Category field is set to the value shown in Table 24 for Mesh Management Action frames." | Accept |  |  |  | Done |  | D1.02
2886 | Marshall, Bill | 7.4.6.13 | 59 | 19 | T | y | 59.19 | 19 | T | 7.4.6.13 | 7: Frame Formats | General |  |  | Closed |  |  | 2007-03-13 | wrong value for Category | delete this row from table | Counter | see cid 2172 |  |  | Done |  | D1.02
2887 | Marshall, Bill | 7.4.6.14 | 60 | 4 | E | n | 60.04 | 4 | E | 7.4.6.14 | 7: Frame Formats | Editorial |  |  | Closed |  |  | 2007-01-18 | move field lengths to be below the field names | as in comment | Accept |  |  |  | Done |  | D1.01
2888 | Marshall, Bill | 7.4.6.14 | 60 | 6 | T | y | 60.06 | 6 | T | 7.4.6.14 | 7: Frame Formats | RFI | RFI10 |  | Closed |  |  | 2007-07-19 | wrong value for Category | Change to "The Category field is set to the value shown in Table 24 for Mesh Management Action frames." | Counter | A lookup table is now used in D1.04 |  |  | Done |  | D1.06
2889 | Marshall, Bill | 7.4.6.14 | 60 | 7 | T | y | 60.07 | 7 | T | 7.4.6.14 | 7: Frame Formats | RFI | RFI10 |  | Closed |  |  | 2007-07-19 | Action field value 13 used twice; either RA-OLSR or Connectivity Report needs to be changed to 14. | as in comment | Counter | Action values are now consistent in D1.04 |  |  | Done |  | D1.06
2890 | Marshall, Bill | 7.4.6.15 | 60 | 18 | T | y | 60.18 | 18 | T | 7.4.6.15 | 7: Frame Formats | General |  |  | Closed |  |  | 2007-03-13 | wrong value for Category | Change to "The Category field is set to the value shown in Table 24 for Mesh Management Action frames." | Accept |  |  |  | Done |  | D1.02
2891 | Marshall, Bill | 7.4.6.15 | 60 | 19 | T | y | 60.19 | 19 | T | 7.4.6.15 | 7: Frame Formats | General |  |  | Closed |  |  | 2007-03-13 | the value used throughout 802.11 for Vendor Specific is 221. This should be consistent | change to 221 | Counter | removed by resolution to cid 1070 |  |  | Done |  | D1.02
2892 | Marshall, Bill | 7.4.6.15 | 60 | 20 | T | y | 60.2 | 20 | T | 7.4.6.15 | 7: Frame Formats | General |  |  | Closed |  |  | 2007-03-13 | "…assigned by the IEEE." Why is this more restrictive than the definition in 7.3.2.26? | Make consistent with the requirements for OUI in 7.3.2.26. | Counter | removed by resolution to cid 1070 |  |  | Done |  | D1.02
2893 | Marshall, Bill | 7.4.6.16 | 60 | 23 | E | n | 60.23 | 23 | E | 7.4.6.16 | 7: Frame Formats | Editorial |  |  | Closed |  |  | 2007-01-18 | order of these subclauses should match the order in Table s25 | as in comment | Accept |  |  |  | Done |  | D1.01
2894 | Marshall, Bill | 7.4.6.16 | 60 | 29 | E | n | 60.29 | 29 | E | 7.4.6.16 | 7: Frame Formats | Editorial |  |  | Closed |  |  | 2007-01-18 | move field lengths to be below the field names | as in comment | Accept |  |  |  | Done |  | D1.01
2895 | Marshall, Bill | 7.4.6.16 | 60 | 29 | E | n | 60.29 | 29 | E | 7.4.6.16 | 7: Frame Formats | Editorial |  |  | Closed |  |  | 2007-01-18 | keep figure and caption on same page | as in comment | Accept |  |  |  | Done |  | D1.01
2896 | Marshall, Bill | 7.4.6.16 | 61 | 2 | T | y | 61.02 | 2 | T | 7.4.6.16 | 7: Frame Formats | MAC | MAC-general | 2874 | Closed |  |  | 2007-03-13 | wrong value for Category | Change to "The Category field is set to the value shown in Table 24 for Mesh Management Action frames." | Accept |  |  |  | Done |  | D1.02
2897 | Marshall, Bill | 7.4.6.16 | 61 | 3 | T | y | 61.03 | 3 | T | 7.4.6.16 | 7: Frame Formats | MAC | MAC-general | 2889 | Closed |  |  | 2007-03-13 | Action field value 13 used twice; either RA-OLSR or Connectivity Report needs to be changed to 14. | as in comment | Counter | Specification of action field values shold be referred to table s25. |  |  | Done |  | D1.02
2898 | Marshall, Bill | 7.4a | 61 | 6 | E | n | 61.06 | 6 | E | 7.4a | 7: Frame Formats | Editorial |  |  | Closed |  |  | 2007-01-18 | shouldn't use "subclause" in the editor's instructions | change to "Insert the following after 7.4:" | Accept |  |  |  | Done |  | D1.01
2899 | Marshall, Bill | 7.4a | 61 | 7 | E | n | 61.07 | 7 | E | 7.4a | 7: Frame Formats | Editorial |  |  | Closed |  |  | 2007-01-18 | IEEE 2005 Style Guide shows letters used for sub-clauses to be lower case; letters for main clauses upper case (11A, but 7.4a) | change to "7.4a" | Accept |  |  |  | Done |  | D1.01
2900 | Marshall, Bill | 7.4A | 61 | 7 | T | y | 61.07 | 7 | T | 7.4A | 7: Frame Formats | General | G11 |  | Closed |  | 11-07/799r8 | 2007-07-17 | The notion of an MP sending an Action frame over-the-air to another MP, who then forwards it on to its final destination --- that is the same function as the RRB in 11r. | Use the 11r mechanism (assuming 11r ever happens). Define these 4-address Action frames in 7.4.7, setting the STA address and Target AP address to be the original source and final destination of the frame. | Counter | Resolved by 11-07/799r8 |  |  | Done |  | D1.06
2901 | Marshall, Bill | 7.4A.1.1 | 62 | 4 | E | n | 62.04 | 4 | E | 7.4A.1.1 | 7: Frame Formats | Editorial |  |  | Closed |  |  | 2007-01-18 | IE is not allowed as an acronym by IEEE publications | information element | Accept |  |  |  | Done |  | D1.01
2902 | Marshall, Bill | 7.4A.1.1 | 62 | 4 | T | y | 62.04 | 4 | T | 7.4A.1.1 | 7: Frame Formats | General |  |  | Closed |  |  | 2007-03-13 | procedures should not appear in 7 | change "shall be set as described in" to "is described in" | Accept |  |  |  | Done |  | D1.02
2903 | Marshall, Bill | 7.4A.1.1 | 62 | 5 | T | y | 62.05 | 5 | T | 7.4A.1.1 | 7: Frame Formats | General |  |  | Closed |  |  | 2007-03-13 | procedures should not appear in 7 | change "shall be set as described in" to "is described in" | Accept |  |  |  | Done |  | D1.02
2904 | Marshall, Bill | 7.4A.1.1 | 62 | 6 | T | y | 62.06 | 6 | T | 7.4A.1.1 | 7: Frame Formats | General |  |  | Closed |  |  | 2007-03-13 | procedures should not appear in 7 | change "shall be set as described in" to "is described in" | Accept |  |  |  | Done |  | D1.02
2905 | Marshall, Bill | 7.4A.1.2 | 62 | 8 | E | n | 62.08 | 8 | E | 7.4A.1.2 | 7: Frame Formats | Editorial |  |  | Closed |  |  | 2007-01-18 | wrong article | "an MKD" | Accept |  |  |  | Done |  | D1.01
2906 | Marshall, Bill | 7.4A.1.2 | 62 | 15 | T | y | 62.15 | 15 | T | 7.4A.1.2 | 7: Frame Formats | General |  |  | Closed |  |  | 2007-03-13 | procedures should not appear in 7 | change "shall be set as described in" to "is described in" | Accept |  |  |  | Done |  | D1.02
2907 | Marshall, Bill | 7.4A.1.2 | 62 | 16 | T | y | 62.16 | 16 | T | 7.4A.1.2 | 7: Frame Formats | General |  |  | Closed |  |  | 2007-03-13 | procedures should not appear in 7 | change "shall be set as described in" to "is described in" | Accept |  |  |  | Done |  | D1.02
2908 | Marshall, Bill | 7.4A.1.3 | 62 | 25 | T | y | 62.25 | 25 | T | 7.4A.1.3 | 7: Frame Formats | General |  |  | Closed |  |  | 2007-03-13 | procedures should not appear in 7 | change "shall be set as described in" to "is described in" | Accept |  |  |  | Done |  | D1.02
2909 | Marshall, Bill | 7.4A.1.3 | 63 | 1 | T | y | 63.01 | 1 | T | 7.4A.1.3 | 7: Frame Formats | General |  |  | Closed |  |  | 2007-03-13 | procedures should not appear in 7 | change "shall be set as described in" to "is described in" | Accept |  |  |  | Done |  | D1.02
2910 | Marshall, Bill | 7.4A.1.4 | 63 | 3 | E | n | 63.03 | 3 | E | 7.4A.1.4 | 7: Frame Formats | Editorial |  |  | Closed |  |  | 2007-01-18 | wrong article | "an MA" | Accept |  |  |  | Done |  | D1.01
2911 | Marshall, Bill | 7.4A.1.4 | 63 | 9 | T | y | 63.09 | 9 | T | 7.4A.1.4 | 7: Frame Formats | General |  |  | Closed |  |  | 2007-03-13 | procedures should not appear in 7 | change "shall be set as described in" to "is described in" | Accept |  |  |  | Done |  | D1.02
2912 | Marshall, Bill | 7.4A.1.4 | 63 | 10 | T | y | 63.1 | 10 | T | 7.4A.1.4 | 7: Frame Formats | General |  |  | Closed |  |  | 2007-03-13 | procedures should not appear in 7 | change "shall be set as described in" to "is described in" | Accept |  |  |  | Done |  | D1.02
2913 | Marshall, Bill | 7.4A.1.5 | 63 | 12 | E | n | 63.12 | 12 | E | 7.4A.1.5 | 7: Frame Formats | Editorial |  |  | Closed |  |  | 2007-01-18 | wrong article | "an MKD" | Accept |  |  |  | Done |  | D1.01
2914 | Marshall, Bill | 7.4A.1.5 | 63 | 19 | T | y | 63.19 | 19 | T | 7.4A.1.5 | 7: Frame Formats | General |  |  | Closed |  |  | 2007-03-13 | procedures should not appear in 7 | change "shall be set as described in" to "is described in" | Accept |  |  |  | Done |  | D1.02
2915 | Marshall, Bill | 7.4A.1.5 | 63 | 20 | T | y | 63.2 | 20 | T | 7.4A.1.5 | 7: Frame Formats | General |  |  | Closed |  |  | 2007-03-13 | procedures should not appear in 7 | change "shall be set as described in" to "is described in" | Accept |  |  |  | Done |  | D1.02
2916 | Marshall, Bill | 7.4A.1.6 | 63 | 22 | E | n | 63.22 | 22 | E | 7.4A.1.6 | 7: Frame Formats | Editorial |  |  | Closed |  |  | 2007-01-18 | wrong article | "an MKD" | Accept |  |  |  | Done |  | D1.01
2917 | Marshall, Bill | 7.4A.1.6 | 64 | 4 | T | y | 64.04 | 4 | T | 7.4A.1.6 | 7: Frame Formats | General |  |  | Closed |  |  | 2007-03-13 | procedures should not appear in 7 | change "shall be set as described in" to "is described in" | Accept |  |  |  | Done |  | D1.02
2918 | Marshall, Bill | 7.4A.1.6 | 64 | 5 | T | y | 64.05 | 5 | T | 7.4A.1.6 | 7: Frame Formats | General |  |  | Closed |  |  | 2007-03-13 | procedures should not appear in 7 | change "shall be set as described in" to "is described in" | Accept |  |  |  | Done |  | D1.02
2919 | Marshall, Bill | 7.4A.1.7 | 64 | 10 | E | n | 64.1 | 10 | E | 7.4A.1.7 | 7: Frame Formats | Editorial |  |  | Closed |  |  | 2007-01-18 | be consistent in presentation style. Change this to a figure, matching the rest | as in comment | Accept |  |  |  | Done |  | D1.01
2920 | Marshall, Bill | 7.4A.1.7 | 64 | 13 | T | y | 64.13 | 13 | T | 7.4A.1.7 | 7: Frame Formats | General |  |  | Closed |  |  | 2007-03-13 | procedures should not appear in 7 | change "shall be set as described in" to "is described in" | Accept |  |  |  | Done |  | D1.02
2921 | Marshall, Bill | 7.4A.1.7 | 64 | 14 | T | y | 64.14 | 14 | T | 7.4A.1.7 | 7: Frame Formats | General |  |  | Closed |  |  | 2007-03-13 | procedures should not appear in 7 | change "shall be set as described in" to "is described in" | Accept |  |  |  | Done |  | D1.02
2922 | Marshall, Bill | 8.8 | 65 | 12 | E | n | 65.12 | 12 | E | 8.8 | 8: Security | Editorial |  |  | Closed |  |  | 2007-01-18 | style of cross references doesn't follow IEEE 2005 Style Guide | delete "Clause" | Accept |  |  |  | Done |  | D1.01
2923 | Marshall, Bill | 8.8 | 65 | 12 | E | n | 65.12 | 12 | E | 8.8 | 8: Security | Editorial |  |  | Closed |  |  | 2007-01-18 | Add isn't a valid editor's instruction | change to "insert" | Accept |  |  |  | Done |  | D1.01
2924 | Marshall, Bill | 8.8 | 65 | 18 | E | y | 65.18 | 18 | E | 8.8 | 8: Security | Editorial |  |  | Closed |  |  | 2007-01-18 | The decision was apparently made in TGs to create a new top-level clause (11A) with all the procedures for establishing and maintaining the mesh, rather than making changes throughout other clauses in the standard (which is a decision that I wholeheartedly support). This should be taken yet another step with the security clause, and all of the procedures related to establishing keys and key distribution moved to 11A as well. However, it does seem reasonable to leave the description of the key hierarchy, and the key derivation functions in clause 8 with the other key derivation functions. | Move 8.8 to 11A.10, with the exception of 8.8.2 (8.8 to 11A.10, 8.8.1 to 11A.10.1, 8.8.3 to 11A.10.2). Move 8.8.2 and its sub-clauses up one header level (8.8.2 to 8.8, 8.8.2.1 to 8.8.1, 8.8.2.2 to 8.8.2, 8.8.2.3 to 8.8.3, 8.8.2.4 to 8.8.4, 8.8.2.5 to 8.8.5, 8.8.2.6 to 8.8.6, 8.8.2.7 to 8.8.7, and 8.8.2.8 to 8.8.8). 8.8.2.9 is in the grey area; either move it to 8.8.9 or 11A.10.2. | Accept |  |  |  | Done |  | D1.01
2925 | Marshall, Bill | 8.8.1 | 65 | 23 | E | n | 65.23 | 23 | E | 8.8.1 | 8: Security | Editorial |  |  | Closed |  |  | 2007-03-13 | wrong article | "an MP" | Accept |  |  |  | Done |  | D1.02
2926 | Marshall, Bill | 8.8.1 | 65 | 33 | E | n | 65.33 | 33 | E | 8.8.1 | 8: Security | Editorial |  |  | Closed |  |  | 2007-01-18 | wrong article | "an MP" | Accept |  |  |  | Done |  | D1.01
2927 | Marshall, Bill | 8.8.1 | 65 | 33 | E | n | 65.33 | 33 | E | 8.8.1 | 8: Security | Editorial |  |  | Closed |  |  | 2007-01-18 | wrong article | "an MA" | Accept |  |  |  | Done |  | D1.01
2928 | Marshall, Bill | 8.8.1 | 65 | 33 | E | n | 65.33 | 33 | E | 8.8.1 | 8: Security | Editorial |  |  | Closed |  |  | 2007-01-18 | wrong article | "an MKD" | Accept |  |  |  | Done |  | D1.01
2929 | Marshall, Bill | 8.8.1 | 65 | 33 | E | n | 65.33 | 33 | E | 8.8.1 | 8: Security | Editorial |  |  | Closed |  |  | 2007-01-18 | double comma | one is enough | Accept |  |  |  | Done |  | D1.01
2930 | Marshall, Bill | 8.8.1 | 65 | 33 | E | n | 65.33 | 33 | E | 8.8.1 | 8: Security | Editorial |  |  | Closed |  |  | 2007-01-18 | EMSA provides mechanisms for secure communications between mesh key holders, whether the MP implements an MKD or not. | delete initial phrase "If an MP implementa an MA key holder but does not implement an MKD key holder, " | Accept |  |  |  | Done |  | D1.01
2931 | Marshall, Bill | 8.8.1 | 65 | 35 | E | n | 65.35 | 35 | E | 8.8.1 | 8: Security | Editorial |  |  | Closed |  |  | 2007-01-18 | wrong article | "an MA" | Accept |  |  |  | Done |  | D1.01
2932 | Marshall, Bill | 8.8.1.1 | 66 | 4 | E | n | 66.04 | 4 | E | 8.8.1.1 | 8: Security | Editorial |  |  | Closed |  |  | 2007-01-18 | wrong article | "an MP" | Accept |  |  |  | Done |  | D1.01
2933 | Marshall, Bill | 8.8.1.1 | 66 | 7 | E | n | 66.07 | 7 | E | 8.8.1.1 | 8: Security | Editorial |  |  | Closed |  |  | 2007-01-18 | wrong article | "An MP" | Accept |  |  |  | Done |  | D1.01
2934 | Marshall, Bill | 8.8.1.2 | 66 | 18 | E | n | 66.18 | 18 | E | 8.8.1.2 | 8: Security | Editorial |  |  | Closed |  |  | 2007-01-18 | wrong article | "an MP" | Accept |  |  |  | Done |  | D1.01
2935 | Marshall, Bill | 8.8.1.2 | 66 | 19 | E | n | 66.19 | 19 | E | 8.8.1.2 | 8: Security | Editorial |  |  | Closed |  |  | 2007-01-18 | change "Beacons and Probe Responses" to "Beacon and Probe Response frames." | as in comment. This change should be made globally wherever "Beacon" is used as a noun, changing it into an adjective. | Accept |  |  |  | Done |  | D1.01
2936 | Marshall, Bill | 8.8.1.2 | 66 | 22 | E | n | 66.22 | 22 | E | 8.8.1.2 | 8: Security | Editorial |  |  | Closed |  |  | 2007-01-18 | extraneous word | drop "field" at end of sentence | Accept |  |  |  | Done |  | D1.01
2937 | Marshall, Bill | 8.8.1.2 | 66 | 23 | T | y | 66.23 | 23 | T | 8.8.1.2 | 8: Security | Security | EMSA-Text Cleanup |  | Closed |  |  | 2007-03-13 | normative text needed | change "advertised by the MP is" to "advertised by the MP shall be" | Accept |  |  |  | Done |  | D1.02
2938 | Marshall, Bill | 8.8.1.2 | 66 | 24 | T | y | 66.24 | 24 | T | 8.8.1.2 | 8: Security | Security | EMSA-MIB |  | Closed |  | 11-07/436r1 | 2007-03-15 | dot11MeshKeyDistributorDomainID undefined | add to MIB | Counter | resolution in doc 11-07/436r1 |  |  | Done |  | D1.02
2939 | Marshall, Bill | 8.8.1.2 | 66 | 29 | T | y | 66.29 | 29 | T | 8.8.1.2 | 8: Security | Security | EMSA-Text Cleanup |  | Closed |  |  | 2007-03-13 | use of "Bit 0" should be avoided in these clauses. The mapping of fields into actual bits is contained in clause 7, and each field is given a name. These procedure clauses should only use the names. That way, if the bit encoding were ever to change, …... | Re-word these dash list items to avoid use of bit numbers (5 places on page 66) | Accept | Change: “Bit 0 (Mesh Authenticator):” to “(Mesh Authenticator:” Similarly for “Bit 1” and “Bit 2”. |  |  | Done |  | D1.02
2940 | Marshall, Bill | 8.8.1.2 | 66 | 40 | E | n | 66.4 | 40 | E | 8.8.1.2 | 8: Security | Editorial |  |  | Closed |  |  | 2007-01-18 | wrong article | "An MKD" and "An MA" | Accept |  |  |  | Done |  | D1.01
2941 | Marshall, Bill | 8.8.1.2 | 66 | 60 | T | y | 66.6 | 60 | T | 8.8.1.2 | 8: Security | Security | EMSA-Clarification |  | Closed |  | 11-07/268r2 | 2007-05-14 | more needs to be specified regarding capability advertisement, like WLAN Mesh Capability Element fields, and all the other things that appear in the Beacon and Probe Response frames. | as in comment | Reject | the Comment fails to give sufficient information to understand how to address the comment. the Commenter should resubmit with greater detail |  |  | Done |  | N/A
2942 | Marshall, Bill | 8.8.1.3 | 67 | 2 | T | y | 67.02 | 2 | T | 8.8.1.3 | 8: Security | Security | EMSA-Text Cleanup |  | Closed |  |  | 2007-03-13 | IEEE uses "shall" instead of "must". Avoid use of the word "must" as it leads to confusion whether it is a botched attempt at a normative statement or not. | change "must be" to "are" | Accept |  |  |  | Done |  | D1.02
2943 | Marshall, Bill | 8.8.1.3 | 67 | 2 | E | n | 67.02 | 2 | E | 8.8.1.3 | 8: Security | Editorial |  |  | Closed |  |  | 2007-01-18 | extraneous wording | drop "In this case" | Accept |  |  |  | Done |  | D1.01
2944 | Marshall, Bill | 8.8.1.3 | 67 | 4 | T | y | 67.04 | 4 | T | 8.8.1.3 | 8: Security | Security | EMSA-Text Cleanup |  | Closed |  |  | 2007-03-13 | use of "Bit 0" should be avoided in these clauses. The mapping of fields into actual bits is contained in clause 7, and each field is given a name. These procedure clauses should only use the names. That way, if the bit encoding were ever to change, …... | Re-word these paragraphs to avoid use of bit numbers (12 places in this page subclause) | Accept | see 2939 |  |  | Done |  | D1.02
2945 | Marshall, Bill | 8.8.1.4 | 67 | 26 | E | n | 67.26 | 26 | E | 8.8.1.4 | 8: Security | Editorial |  |  | Closed |  |  | 2007-01-18 | extraneous wording | drop "specified by this mechanism" | Accept |  |  |  | Done |  | D1.01
2946 | Marshall, Bill | 8.8.1.4 | 67 | 27 | T | y | 67.27 | 27 | E | 8.8.1.4 | 8: Security | Editorial |  |  | Closed |  |  | 2007-03-13 | "authenticated key management suite" should be "authentication and key management suite" | as in comment | Accept |  |  |  | Done |  | D1.02
2947 | Marshall, Bill | 8.8.1.4 | 67 | 29 | T | y | 67.29 | 29 | T | 8.8.1.4 | 8: Security | Security | EMSA-Text Cleanup |  | Closed |  |  | 2007-03-13 | avoid use of word "must" | change "must utilize" to "utilize" | Accept |  |  |  | Done |  | D1.02
2948 | Marshall, Bill | 8.8.1.4 | 67 | 30 | T | y | 67.3 | 30 | T | 8.8.1.4 | 8: Security | Security | EMSA-Clarification |  | Closed |  |  | 2007-03-13 | Change "and shall reject Association Request frames from the Authenticator MP" to "and the Authenticator MP shall reject Association Request frames from the Supplicant" | as in comment | Accept |  |  |  | Done |  | D1.02
2949 | Marshall, Bill | 8.8.1.4 | 67 | 33 | T | y | 67.33 | 33 | T | 8.8.1.4 | 8: Security | Security | EMSA-Text Cleanup |  | Closed |  |  | 2007-03-13 | AKM stands for "authentication and key management", not "authenticated key management" | Suggest changing "authenticated key management" to "AKM" three places in this paragraph to avoid the confusion. | Accept |  |  |  | Done |  | D1.02
2950 | Marshall, Bill | 8.8.1.4 | 67 | 35 | E | n | 67.35 | 35 | E | 8.8.1.4 | 8: Security | Editorial |  |  | Closed |  |  | 2007-01-18 | change "Beacons and Probe Responses" to "Beacon and Probe Response frames." | as in comment | Accept |  |  |  | Done |  | D1.01
2951 | Marshall, Bill | 8.8.1.4 | 67 | 38 | E | n | 67.38 | 38 | E | 8.8.1.4 | 8: Security | Editorial |  |  | Closed |  |  | 2007-01-18 | change "Beacons and Probe Responses" to "Beacon and Probe Response frames." | as in comment | Accept |  |  |  | Done |  | D1.01
2952 | Marshall, Bill | 8.8.1.4 | 67 | 44 | E | n | 67.44 | 44 | E | 8.8.1.4 | 8: Security | Editorial |  |  | Closed |  |  | 2007-01-18 | wrong article | "an MP" | Accept |  |  |  | Done |  | D1.01
2953 | Marshall, Bill | 8.8.1.5 | 68 | 3 | E | y | 68.03 | 3 | T | 8.8.1.5 | 8: Security | Security |  |  | Closed |  | 11-07/2119r1 | 2007-07-19 | incorporate this high-level description with the detail description in 8.8.3.1 | Delete 8.8.1.5 and incorporate the text in 8.8.3.1. | Accept | Accept. Introductory text moved to 11A.4.2.1. See 11-07/2119r0. |  |  | Done |  | D1.06
2954 | Marshall, Bill | 8.8.1.5 | 68 | 8 | E | n | 68.08 | 8 | T | 8.8.1.5 | 8: Security | Security | EMSA-Text Cleanup |  | Closed |  |  | 2007-05-14 | style of cross references doesn't follow IEEE 2005 Style Guide | delete "Clause" | Accept | Accept. Change already implemented in D1.02. |  |  | Done |  | D1.04
2955 | Marshall, Bill | 8.8.1.5 | 68 | 8 | E | n | 68.08 | 8 | E | 8.8.1.5 | 8: Security | Editorial |  |  | Closed |  |  | 2007-01-18 | Delete word "Clause" from the cross ref at line 8 | Change sentence to "The authentication procedure used when IEEE 802.1X is selected is specified in 8.4.4." | Accept |  |  |  | Done |  | D1.01
2956 | Marshall, Bill | 8.8.1.5 | 68 | 13 | E | n | 68.13 | 13 | E | 8.8.1.5 | 8: Security | Editorial |  |  | Closed |  |  | 2007-01-18 | style of cross references doesn't follow IEEE 2005 Style Guide | delete "Clause" | Accept |  |  |  | Done |  | D1.01
2957 | Marshall, Bill | 8.8.1.5 | 68 | 14 | E | n | 68.14 | 14 | E | 8.8.1.5 | 8: Security | Editorial |  |  | Closed |  |  | 2007-01-18 | change "depicted" to "shown" | as in comment | Accept |  |  |  | Done |  | D1.01
2958 | Marshall, Bill | 8.8.1.5 | 68 | 14 | T | y | 68.14 | 14 | T | 8.8.1.5 | 8: Security | Security | Initial EMSA |  | Closed |  | 11-07/564r2 | 2007-05-17 | figure doesn't match procedures in 8.8.3.1. Specifically, the bi-directional Association Requests are not described in 8.8.3.1. | Delete "Peer Link Open" from mesh authenticator to supplicant, and "Peer Link Confirm" from supplicant to mesh authenticator | Counter | resolved by 11-07/564r2 |  |  | Done |  | D1.04
2959 | Marshall, Bill | 8.8.1.5 | 68 | 14 | E | y | 68.14 | 14 | E | 8.8.1.5 | 8: Security | Editorial |  |  | Closed |  |  | 2007-01-18 | Peer Link Open isn't the name of a message, which leads to confusion looking at this figure. | Show the frames as "Association Request (Peer Link Open)" and "Association Response (Peer Link Confirm)" | Accept |  |  |  | Done |  | D1.01
2960 | Marshall, Bill | 8.8.1.6 | 69 | 1 | E | y | 69.01 | 1 | T | 8.8.1.6 | 8: Security | Security |  |  | Closed |  | 11-07/2119r1 | 2007-07-19 | incorporate this high-level description with the detail description in 8.8.3.2. | as in comment | Accept | Accept. Introductory text moved to 11A.4.2.1. See 11-07/2119r0. |  |  | Done |  | D1.06
2961 | Marshall, Bill | 8.8.1.6 | 69 | 5 | E | n | 69.05 | 5 | T | 8.8.1.6 | 8: Security | Security | EMSA-Text Cleanup |  | Closed |  |  | 2007-03-13 | change "depicted" to "shown" | as in comment | Accept | Reclassify as Editorial |  |  | Done |  | D1.02
2962 | Marshall, Bill | 8.8.1.6 | 69 | 6 | T | y | 69.06 | 6 | T | 8.8.1.6 | 8: Security | Security | EMSA-Abbreviated Handshake |  | Closed |  | 11-07/564r2 | 2007-05-17 | figure doesn't match procedures in 8.8.3.2. Specifically, the bi-directional Association Requests are not described in 8.8.3.2. | Delete "Peer Link Open" from mesh authenticator to supplicant, and "Peer Link Confirm" from supplicant to mesh authenticator | Counter | resolved by 11-07/564r2 |  |  | Done |  | D1.04
2963 | Marshall, Bill | 8.8.1.7 | 69 | 9 | E | y | 69.09 | 9 | T | 8.8.1.7 | 8: Security | Security |  |  | Closed |  | 11-07/1987r1 | 2007-07-18 | incorporate this high-level description with the detail description in 8.8.3.3 | as in comment | Accept. | Accept. Key transport protocol overview figures moved into 11A.4.4. See 11-07/1987r1. |  |  | Done |  | D1.06
2964 | Marshall, Bill | 8.8.1.7 | 69 | 10 | E | n | 69.1 | 10 | T | 8.8.1.7 | 8: Security | Security | EMSA-Text Cleanup |  | Closed |  |  | 2007-03-13 | wrong article | "an MKD" | Accept | Change to Editorial |  |  | Done |  | D1.02
2965 | Marshall, Bill | 8.8.1.7 | 69 | 11 | E | n | 69.11 | 11 | E | 8.8.1.7 | 8: Security | Editorial |  |  | Closed |  |  | 2007-01-18 | wrong article | "an MA" | Accept |  |  |  | Done |  | D1.01
2966 | Marshall, Bill | 8.8.1.8 | 70 | 4 | E | y | 70.04 | 4 | T | 8.8.1.8 | 8: Security | Security |  |  | Closed |  | 11-07/1987r1 | 2007-07-18 | incorporate this high-level description (figure s92) with the detail description in 8.8.3.3.2.1 | as in comment | Accept. | Accept. Key transport protocol overview figures moved into 11A.4.4. See 11-07/1987r1. |  |  | Done |  | D1.06
2967 | Marshall, Bill | 8.8.1.8 | 71 | 1 | E | y | 71.01 | 1 | T | 8.8.1.8 | 8: Security | Security | EMSA-Text Cleanup |  | Closed |  | 11-07/1987r1 | 2007-07-18 | incorporate this high-level description (figure s93) with the detail description in 8.8.3.3.2.2 | as in comment | Accept. | Accept. Key transport protocol overview figures moved into 11A.4.4. See 11-07/1987r1. |  |  | Done |  | D1.06
2968 | Marshall, Bill | 8.8.1.8 | 71 | 5 | E | y | 71.05 | 5 | T | 8.8.1.8 | 8: Security | Security | EMSA-Text Cleanup |  | Closed |  | 11-07/1987r1 | 2007-07-18 | incorporate this high-level description (figure s94) with the detail description in 8.8.3.3.2.3 | as in comment | Accept. | Accept. Key transport protocol overview figures moved into 11A.4.4. See 11-07/1987r1. |  |  | Done |  | D1.06
2969 | Marshall, Bill | 8.8.1.8 | 71 | 9 | E | y | 71.09 | 9 | T | 8.8.1.8 | 8: Security | Security | EMSA-Text Cleanup |  | Closed |  | 11-07/1987r1 | 2007-07-18 | incorporate this high-level description (figure s95) with the detail description in 8.8.3.3.3 | as in comment | Accept. | Accept. EAP Transport protocol overview figures moved into 11A.4.5. See 11-07/1987r1. |  |  | Done |  | D1.06
2970 | Marshall, Bill | 8.8.1.9 | 72 | 5 | T | y | 72.05 | 5 | T | 8.8.1.9 | 8: Security | Security | EMSA-Text Cleanup |  | Closed |  |  | 2007-03-13 | this paragraph duplicates text in 8.8.3 | drop it | Counter | Delete the last sentence in 8.8.3.1 and the last sentence in 8.8.3.2. |  |  | Done |  | D1.02
2971 | Marshall, Bill | 8.8.2 | 72 | 11 | E | n | 72.11 | 11 | T | 8.8.2 | 8: Security | Security | EMSA-Key Derivation |  | Closed |  | 11-07/618r0 | 2007-05-17 | Deja-vu all over again. This text looks very familiar. So familiar that comments that were received on 11r D4.0 clause 8.5A should be considered here, too. | suggest TGs look at 11-06-1895-05, and consider the comments directed to clause 8.5A as if they were directed to TGs. | Counter | resolved by 11-07/618r0 |  |  | Done |  | D1.04
2972 | Marshall, Bill | 8.8.2 | 72 | 12 | E | y | 72.12 | 12 | T | 8.8.2 | 8: Security | Security | EMSA-Text Cleanup |  | Closed |  |  | 2007-03-13 | handing paragraph (see Style Manual 11.1) | move heading "8.8.2.1 Overview" from line 16 to follow line 11 | Accept |  |  |  | Done |  | D1.02
2973 | Marshall, Bill | 8.8.2 | 72 | 13 | E | n | 72.13 | 13 | E | 8.8.2 | 8: Security | Editorial |  |  | Closed |  |  | 2007-01-18 | wrong article | "an MP" | Accept |  |  |  | Done |  | D1.01
2974 | Marshall, Bill | 8.8.2 | 72 | 15 | E | n | 72.15 | 15 | E | 8.8.2 | 8: Security | Editorial |  |  | Closed |  |  | 2007-01-18 | change "PSK" to "PSK Authentication" | as in comment | Accept |  |  |  | Done |  | D1.01
2975 | Marshall, Bill | 8.8.2 | 72 | 15 | T | n | 72.15 | 15 | T | 8.8.2 | 8: Security | Security | EMSA-PSK |  | Open |  |  |  | (11r D4.0 comment #416) "the PSK is specific to a single STA and a single R0KH" | The consequences of not following this assumption need to be stated. Suggest changing to "This standard assumes that a PSK is known to a single STA and R0KH. Is this assumption is not true in an implementation, then the RSN security guarrantees are invalid. | Defer-discussion-needed
2976 | Marshall, Bill | 8.8.2.1 | 72 | 19 | E | n | 72.19 | 19 | T | 8.8.2.1 | 8: Security | Security | EMSA-Text Cleanup |  | Closed |  |  | 2007-03-13 | wrong article | "an MA" | Accept |  |  |  | Done |  | D1.02
2977 | Marshall, Bill | 8..8.2.1 | 72 | 21 | E | n | 72.21 | 21 | E | 8..8.2.1 | 8: Security | Editorial |  |  | Closed |  |  | 2007-01-18 | change "depicted" to "shown" | as in comment | Accept |  |  |  | Done |  | D1.01
2978 | Marshall, Bill | 8.8.2.1 | 73 | 8 | T | n | 73.08 | 8 | T | 8.8.2.1 | 8: Security | Security | EMSA-EAP Transport |  | Closed |  |  | 2007-05-14 | (11r D4.0 comment #421 perhaps applies here, if not, simply reject this one) "Upon a successful authentication…" How does the [MKD] know that authentication has succeeded? It seems like we should at least have a model of this, lest this depends entirely on magic. | If the [MKD] is identical to the Authenticator, then the [MKD] learns authentication succeeded when the Authenticator does. If they are not identical, then the specification has to assume that the Authenticator communicates this through some interface which is outside the scope of the standard. | Reject | Reject. See 4th paragraph of 8.8.3.3.3 (now 11A.2.5), "The final… frame of a sequence is sent by the MKD, and is given a special type to provide information to the MA." This information is the result of authentication. |  |  | Done |  | N/A
2979 | Marshall, Bill | 8.8.2.1 | 73 | 11 | E | n | 73.11 | 11 | E | 8.8.2.1 | 8: Security | Editorial |  |  | Closed |  |  | 2007-01-18 | wrong article | "an MA" | Accept |  |  |  | Done |  | D1.01
2980 | Marshall, Bill | 8.8.2.1 | 73 | 16 | T | n | 73.16 | 16 | T | 8.8.2.1 | 8: Security | Security | EMSA-Key Derivation |  | Open |  |  |  | (11r D4.0 comment #446) As noted previously, requiring the PTK lifetime to be that of the PMK-R0 and PMK-R1 is unreasonable in the case of a PSK. | Either make the PTK lifetime always be less than or equal to the lifetime of its PMK-R1, or else prohibit the use of PSKs with 802.11r | Defer
2981 | Marshall, Bill | 8.8.2.1 | 73 | 17 | T | n | 73.17 | 17 | T | 8.8.2.1 | 8: Security | Security | EMSA-MIB |  | Closed |  | 11-07/436r1 | 2007-03-15 | change "Top" to "First" to be consistent | dot11MeshFirstLevelKeyLifetime | Counter | resolution in doc 11-07/436r1 |  |  | Done |  | D1.02
2982 | Marshall, Bill | 8.8.2.1 | 73 | 21 | E | n | 73.21 | 21 | E | 8.8.2.1 | 8: Security | Editorial |  |  | Closed |  |  | 2007-01-18 | change "a Key Derivation Function" to "the Key Derivation Function" | as in comment | Accept |  |  |  | Done |  | D1.01
2983 | Marshall, Bill | 8.8.2.1 | 73 | 23 | E | n | 73.23 | 23 | E | 8.8.2.1 | 8: Security | Editorial |  |  | Closed |  |  | 2007-01-18 | change "depicted" to "shown" | as in comment | Accept |  |  |  | Done |  | D1.01
2984 | Marshall, Bill | 8.8.2.1 | 74 | 3 | T | n | 74.03 | 3 | T | 8.8.2.1 | 8: Security | Security | EMSA-Key Derivation |  | Closed |  | 11-07/618r0 | 2007-05-17 | (11r D4.0 comment #452) Different entities "may" hold keying material. Since such a topology is not required there is no way you can say that the key hierarchy "ensures that compromise of such keying material is isolated". | do not ascribe properties to this key hierarchy that MAY be only partly true. Strike the paragraph. | Counter | resolved by 11-07/618r0 |  |  | Done |  | D1.04
2985 | Marshall, Bill | 8.8.2.2 | 74 | 12 | E | n | 74.12 | 12 | E | 8.8.2.2 | 8: Security | Editorial |  |  | Closed |  |  | 2007-01-18 | change "a KDF" to "the KDF" | as in comment | Accept |  |  |  | Done |  | D1.01
2986 | Marshall, Bill | 8.8.2.2 | 74 | 21 | E | n | 74.21 | 21 | E | 8.8.2.2 | 8: Security | Editorial |  |  | Closed |  |  | 2007-01-18 | wrong article | "an MA" | Accept |  |  |  | Done |  | D1.01
2987 | Marshall, Bill | 8.8.2.2 | 75 | 2 | E | n | 75.02 | 2 | E | 8.8.2.2 | 8: Security | Editorial |  |  | Closed |  |  | 2007-01-18 | wrong article | "an MP", "an MA", "an MA" | Accept |  |  |  | Done |  | D1.01
2988 | Marshall, Bill | 8.8.2.2 | 75 | 9 | E | n | 75.09 | 9 | E | 8.8.2.2 | 8: Security | Editorial |  |  | Closed |  |  | 2007-01-18 | wrong article | "an MA" | Accept |  |  |  | Done |  | D1.01
2989 | Marshall, Bill | 8.8.2.3 | 75 | 10 | T | y | 75.1 | 10 | T | 8.8.2.3 | 8: Security | Security | EMSA-Key Derivation |  | Closed |  |  | 2007-03-13 | this duplicates the kdf defined in 11r; don't put the text into the standard twice. | delete 8.8.2.3, and change all refs to it to 8.5A.3 | Reject | r has not yet gone to sponsor ballot.See CID 2014 |  |  | Done |  | N/A
2990 | Marshall, Bill | 8.8.2.4 | 75 | 30 | T | y | 75.3 | 30 | T | 8.8.2.4 | 8: Security | Security | EMSA-Text Cleanup |  | Closed |  | 11-07/618r0 | 2007-05-17 | change "top level" to "first level" | as in comment | Counter | resolved by 11-07/618r0 |  |  | Done |  | D1.04
2991 | Marshall, Bill | 8.8.2.4 | 75 | 31 | E | n | 75.31 | 31 | E | 8.8.2.4 | 8: Security | Editorial |  |  | Closed |  |  | 2007-01-18 | "Identifier" should be lower case | as in comment | Accept |  |  |  | Done |  | D1.01
2992 | Marshall, Bill | 8.8.2.4 | 75 | 34 | T | y | 75.34 | 34 | T | 8.8.2.4 | 8: Security | Security | EMSA-Key Derivation |  | Closed |  |  | 2007-03-13 | MKDD-ID is a fixed length field, 0x00 isn't needed to follow it | delete 0x00 from the KDF parameters | Accept | See CID 2393. |  |  | Done |  | D1.02
2993 | Marshall, Bill | 8.8.2.4 | 75 | 44 | E | n | 75.44 | 44 | E | 8.8.2.4 | 8: Security | Editorial |  |  | Closed |  |  | 2007-01-18 | change "Beacons and Probe Responses" to "Beacon and Probe Response frames." | as in comment | Accept |  |  |  | Done |  | D1.01
2994 | Marshall, Bill | 8.8.2.4 | 76 | 6 | T | y | 76.06 | 6 | T | 8.8.2.4 | 8: Security | Security | EMSA-Key Derivation |  | Closed |  |  | 2007-03-13 | MKDD-ID is a fixed length field, 0x00 isn't needed to follow it | delete 0x00 from the KDF parameters | Accept | See CID 2394 |  |  | Done |  | D1.02
2995 | Marshall, Bill | 8.8.2.5 | 76 | 18 | T | y | 76.18 | 18 | T | 8.8.2.5 | 8: Security | Security | EMSA-Key Derivation |  | Closed |  |  | 2007-03-13 | MA-ID is a fixed length field (MAC address according to other places in the amendment), so 0x00 isn't needed to follow it | delete 0x00 from the KDF parameters | Accept | See CID 2395. |  |  | Done |  | D1.02
2996 | Marshall, Bill | 8.8.2.5 | 76 | 29 | T | y | 76.29 | 29 | T | 8.8.2.5 | 8: Security | Security | EMSA-Key Derivation |  | Closed |  |  | 2007-03-13 | MA-ID is a fixed length field (MAC address according to other places in the amendment), so 0x00 isn't needed to follow it | delete 0x00 from the KDF parameters | Accept | See CID 2396 |  |  | Done |  | D1.02
2997 | Marshall, Bill | 8.8.2.6 | 77 | 16 | E | n | 77.16 | 16 | E | 8.8.2.6 | 8: Security | Editorial |  |  | Closed |  |  | 2007-01-18 | change "associated keys" to "component keys" | as in comment | Accept |  |  |  | Done |  | D1.01
2998 | Marshall, Bill | 8.8.2.6 | 77 | 20 | T | y | 77.2 | 20 | T | 8.8.2.6 | 8: Security | Security | EMSA-Key Derivation |  | Closed |  |  | 2007-05-14 | KCK is also used in the EAPOL-Key frames in 8.5.2 | add this use to the statement at line 20 | Accept | Accept. Replace sentence with "The KCK is used to provide data origin authenticity between a supplicant MP and the MA when used in EAPOL-Key frames defined in 8.5.2." |  |  | Done |  | D1.04
2999 | Marshall, Bill | 8.8.2.6 | 77 | 24 | T | y | 77.24 | 24 | T | 8.8.2.6 | 8: Security | Security | EMSA-Key Derivation |  | Closed |  |  | 2007-05-14 | KEK is also used in the EAPOL-Key frames in 8.5.2 | add this use to the statement at line 24 | Accept | Accept. Replace sentence with "The KEK is used to provide data confidentiality between a supplicant MP and the MA when used in EAPOL-Key frames defined in 8.5.2." |  |  | Done |  | D1.04
3000 | Marshall, Bill | 8.8.2.7 | 77 | 38 | E | n | 77.38 | 38 | E | 8.8.2.7 | 8: Security | Editorial | EMSA-Text Cleanup |  | Closed |  |  | 2007-05-17 | wrong article | "an MA" | Accept | Transfer to editorial |  |  | Done |  | D1.04
3001 | Marshall, Bill | 8.8.2.7 | 78 | 2 | T | y | 78.02 | 2 | T | 8.8.2.7 | 8: Security | Security | EMSA-Key Derivation |  | Closed |  |  | 2007-03-13 | MKDD-ID is a fixed length field, 0x00 isn't needed to follow it | delete 0x00 from the KDF parameters | Accept | See CID 2397 |  |  | Done |  | D1.02
3002 | Marshall, Bill | 8.8.2.7 | 78 | 13 | E | n | 78.13 | 13 | E | 8.8.2.7 | 8: Security | Editorial |  |  | Closed |  |  | 2007-01-18 | change "Beacons and Probe Responses" to "Beacon and Probe Response frames." | as in comment | Accept |  |  |  | Done |  | D1.01
3003 | Marshall, Bill | 8.8.2.7 | 78 | 17 | E | n | 78.17 | 17 | E | 8.8.2.7 | 8: Security | Editorial |  |  | Closed |  |  | 2007-01-18 | wrong article | "an MA" | Accept |  |  |  | Done |  | D1.01
3004 | Marshall, Bill | 8.8.2.7 | 78 | 20 | T | y | 78.2 | 20 | T | 8.8.2.7 | 8: Security | Security | EMSA-Key Derivation |  | Closed |  |  | 2007-03-13 | MKDD-ID is a fixed length field, 0x00 isn't needed to follow it | delete 0x00 from the KDF parameters | Accept | See CID 2398. |  |  | Done |  | D1.02
3005 | Marshall, Bill | 8.8.2.8 | 78 | 29 | E | n | 78.29 | 29 | E | 8.8.2.8 | 8: Security | Editorial |  |  | Closed |  |  | 2007-01-18 | wrong article | "an MKD" | Accept |  |  |  | Done |  | D1.01
3006 | Marshall, Bill | 8.8.2.8 | 78 | 39 | E | n | 78.39 | 39 | E | 8.8.2.8 | 8: Security | Editorial |  |  | Closed |  |  | 2007-01-18 | change "associated keys" to "component keys" | as in comment | Accept |  |  |  | Done |  | D1.01
3007 | Marshall, Bill | 8.8.2.9.1 | 79 | 21 | T | n | 79.21 | 21 | T | 8.8.2.9.1 | 8: Security | Security | EMSA-Key Derivation |  | Closed |  | 11-07/618r0 | 2007-05-17 | (11r D4.0 comment #582) What's the precedence of shall and should? This combination appears to promote the should to a shall: “The [MKD] shall meet the following requirements ... When the [PMK-MKD] lifetime expires, the [MKD] shall delete the [PMK-MKD] SA and should revoke all [PMK-MAs] derived from the [PMK-MKD].“ | Create a list of requirements that the [MKD] key holder should implement that's separate from the ones that the [MKD] shall implement, and move “should revoke all the [PMK-Mas] ...” into this new list. | Counter | resolved by 11-07/618r0 |  |  | Done |  | D1.04
3008 | Marshall, Bill | 8.8.2.9.1 | 79 | 22 | T | n | 79.22 | 22 | T | 8.8.2.9.1 | 8: Security | Security | EMSA-Key Derivation |  | Closed |  | 11-07/618r0 | 2007-05-17 | (11r D4.0 comment #583) [MKD] is described to be co-resident with “NAS Client”. However, “NAS Client” or even “NAS” is not defined anywhere in [802.11s] draft or 802.11 base standard. What exactly is this “NAS Client functionality of the IEEE 802.1X Authenticator” referring to? | Clarify the description or just remove the requirement of [MKD] being co-resident with NAS Client. | Counter | resolved by 11-07/618r0 |  |  | Done |  | D1.04
3009 | Marshall, Bill | 8.8.2.9.1 | 79 | 24 | E | n | 79.24 | 24 | T | 8.8.2.9.1 | 8: Security | Security | Editorial |  | Closed |  |  | 2007-03-13 | wrong article | "an MKD" | Accept | change to editorial |  |  | Done |  | D1.02
3010 | Marshall, Bill | 8.8.2.9.1 | 79 | 25 | E | n | 79.25 | 25 | E | 8.8.2.9.1 | 8: Security | Editorial |  |  | Closed |  |  | 2007-01-18 | wrong article | "an MKD" | Accept |  |  |  | Done |  | D1.01
3011 | Marshall, Bill | 8.8.2.9.1 | 79 | 25 | T | n | 79.25 | 25 | T | 8.8.2.9.1 | 8: Security | Security | EMSA-Text Cleanup |  | Closed |  |  | 2007-03-13 | change "MKD domain" to "MKD domain identifier" | as in comment | Accept |  |  |  | Done |  | D1.02
3012 | Marshall, Bill | 8.8.2.9.1 | 79 | 25 | T | n | 79.25 | 25 | T | 8.8.2.9.1 | 8: Security | Security | EMSA-Text Cleanup |  | Closed |  | 11-07/618r0 | 2007-05-17 | the normative "shall" seems out of place here. Advertisement of the MKDD-ID should be covered along with all other capability advertisement, and doesn't need to appear here. | delete the sentence | Counter | resolved by 11-07/618r0 |  |  | Done |  | D1.04
3013 | Marshall, Bill | 8.8.2.9.1 | 79 | 26 | T | y | 79.26 | 26 | T | 8.8.2.9.1 | 8: Security | Security | EMSA-MIB |  | Closed |  | 11-07/436r1 | 2007-03-15 | dot11MeshKeyDistributorDomainID undefined | add it to MIB | Counter | resolution in doc 11-07/436r1 |  |  | Done |  | D1.02
3014 | Marshall, Bill | 8.8.2.9.1 | 79 | 32 | T | y | 79.32 | 32 | T | 8.8.2.9.1 | 8: Security | Security | EMSA-Key Derivation |  | Closed |  | 11-07/618r0 | 2007-05-17 | when the PMK-MKD lifetime expires, the PMK-MA lifetime will expire also. No revocation is needed. | Delete "and should revoke all PMK-Mas derived from the PMK-MKD." and the following sentence. | Counter | resolved by 11-07/618r0 |  |  | Done |  | D1.04
3015 | Marshall, Bill | 8.8.2.9.1 | 79 | 38 | T | n | 79.38 | 38 | T | 8.8.2.9.1 | 8: Security | Security | EMSA-Key Derivation |  | Closed |  | 11-07/618r0 | 2007-05-17 | (11r D4.0 comment #590) IEEE 802.1X does not define GTK, so IEEE 802.1X Authenticator cannot have a function to derive and distribute it. This was defined in 802.11i and is part of the 802.11 Authenticator functionality. | Replace “The [MA] shall provide the IEEE 802.1X Authenticator function to derive and distribute the GTK to all connected STAs” with “The [MA] shall provide the IEEE 802.11 Authenticator function to derive and distribute the GTK to all connected [MPs]”. | Counter | resolved by 11-07/618r0 |  |  | Done |  | D1.04
3016 | Marshall, Bill | 8.8.2.9.2 | 80 | 3 | E | n | 80.03 | 3 | E | 8.8.2.9.2 | 8: Security | Editorial |  |  | Closed |  |  | 2007-01-18 | wrong article | "an MKD" | Accept |  |  |  | Done |  | D1.01
3017 | Marshall, Bill | 8.8.2.9.2 | 80 | 4 | E | n | 80.04 | 4 | E | 8.8.2.9.2 | 8: Security | Editorial |  |  | Closed |  |  | 2007-01-18 | wrong article | "An MKD" | Accept |  |  |  | Done |  | D1.01
3018 | Marshall, Bill | 8.8.2.9.2 | 80 | 4 | E | n | 80.04 | 4 | E | 8.8.2.9.2 | 8: Security | Editorial |  | 3017 | Closed |  |  | 2007-01-18 | wrong article | "An MKD" | Accept |  |  |  | Done |  | D1.01
3019 | Marshall, Bill | 8.8.2.9.2 | 80 | 5 | E | n | 80.05 | 5 | E | 8.8.2.9.2 | 8: Security | Editorial |  |  | Closed |  |  | 2007-01-18 | wrong article | "An MKD" | Accept |  |  |  | Done |  | D1.01
3020 | Marshall, Bill | 8.8.2.9.2 | 80 | 13 | T | n | 80.13 | 13 | T | 8.8.2.9.2 | 8: Security | Security | EMSA-Key Derivation |  | Closed |  | 11-07/618r0 | 2007-05-17 | (11r D4.0 comment #596) The term "[key] context" is used here, but is not defined. | Define the term "[key] context" or the term "context". | Counter | resolved by 11-07/618r0 |  |  | Done |  | D1.04
3021 | Marshall, Bill | 8.8.3 | 80 | 20 | E | n | 80.2 | 20 | E | 8.8.3 | 8: Security | Editorial |  |  | Closed |  |  | 2007-01-18 | hanging paragraph. See IEEE 2005 Style Guide 11.1 | add new leading "8.8.3.1 General" before line 20 | Accept |  |  |  | Done |  | D1.01
3022 | Marshall, Bill | 8.8.3 | 80 | 21 | E | n | 80.21 | 21 | E | 8.8.3 | 8: Security | Editorial |  |  | Closed |  |  | 2007-01-18 | wrong article | "an MP" | Accept |  |  |  | Done |  | D1.01
3023 | Marshall, Bill | 8.8.3 | 80 | 23 | E | n | 80.23 | 23 | E | 8.8.3 | 8: Security | Editorial |  |  | Closed |  |  | 2007-01-18 | wrong article | "an MP" | Accept |  |  |  | Done |  | D1.01
3024 | Marshall, Bill | 8.8.3 | 80 | 26 | E | n | 80.26 | 26 | E | 8.8.3 | 8: Security | Editorial |  |  | Closed |  |  | 2007-01-18 | wrong article | "an MA" | Accept |  |  |  | Done |  | D1.01
3025 | Marshall, Bill | 8.8.3.1 | 80 | 34 | E | n | 80.34 | 34 | E | 8.8.3.1 | 8: Security | Editorial |  |  | Closed |  |  | 2007-01-18 | wrong article | "an MP" | Accept |  |  |  | Done |  | D1.01
3026 | Marshall, Bill | 8.8.3.1 | 80 | 36 | E | n | 80.36 | 36 | E | 8.8.3.1 | 8: Security | Editorial |  |  | Closed |  |  | 2007-01-18 | wrong article | "an MA" | Accept |  |  |  | Done |  | D1.01
3027 | Marshall, Bill | 8.8.3.1 | 80 | 37 | E | n | 80.37 | 37 | E | 8.8.3.1 | 8: Security | Editorial |  |  | Closed |  |  | 2007-01-18 | wrong article | "an MP" | Accept |  |  |  | Done |  | D1.01
3028 | Marshall, Bill | 8.8.3.1 | 80 | 38 | E | n | 80.38 | 38 | E | 8.8.3.1 | 8: Security | Editorial |  |  | Closed |  |  | 2007-01-18 | IE is not allowed as an acronym by IEEE publications | information element | Accept |  |  |  | Done |  | D1.01
3029 | Marshall, Bill | 8.8.3.1 | 80 | 39 | E | n | 80.39 | 39 | E | 8.8.3.1 | 8: Security | Editorial |  |  | Closed |  |  | 2007-01-18 | IE is not allowed as an acronym by IEEE publications | information element | Accept |  |  |  | Done |  | D1.01
3030 | Marshall, Bill | 8.8.3.1 | 81 | 3 | E | n | 81.03 | 3 | E | 8.8.3.1 | 8: Security | Editorial |  |  | Closed |  |  | 2007-01-18 | IE is not allowed as an acronym by IEEE publications | information element | Accept |  |  |  | Done |  | D1.01
3031 | Marshall, Bill | 8.8.3.1 | 81 | 4 | E | n | 81.04 | 4 | E | 8.8.3.1 | 8: Security | Editorial |  |  | Closed |  |  | 2007-01-18 | change "beacons and probe responses" to "Beacon and Probe Response frames." | as in comment | Accept |  |  |  | Done |  | D1.01
3032 | Marshall, Bill | 8.8.3.1 | 81 | 9 | E | n | 81.09 | 9 | E | 8.8.3.1 | 8: Security | Editorial |  |  | Closed |  |  | 2007-01-18 | IE is not allowed as an acronym by IEEE publications | information element | Accept |  |  |  | Done |  | D1.01
3033 | Marshall, Bill | 8.8.3.1 | 81 | 10 | E | n | 81.1 | 10 | E | 8.8.3.1 | 8: Security | Editorial |  |  | Closed |  |  | 2007-01-18 | change "beacons and probe responses" to "Beacon and Probe Response frames." | as in comment | Accept |  |  |  | Done |  | D1.01
3034 | Marshall, Bill | 8.8.3.1 | 81 | 19 | E | n | 81.19 | 19 | E | 8.8.3.1 | 8: Security | Editorial |  |  | Closed |  |  | 2007-01-18 | change "beacons and probe responses" to "Beacon and Probe Response frames." | as in comment | Accept |  |  |  | Done |  | D1.01
3035 | Marshall, Bill | 8.8.3.1 | 81 | 30 | T | y | 81.3 | 30 | T | 8.8.3.1 | 8: Security | Security | EMSA-Key Derivation |  | Closed |  | 11-07/564r2 | 2007-05-17 | PMK-MKD SA should appear in its own subclause in 8.4.1.1 | move this to a new subclause in 8.4.1.1 | Counter | resolved by 11-07/564r2 |  |  | Done |  | D1.04
3036 | Marshall, Bill | 8.8.3.1 | 81 | 35 | T | y | 81.35 | 35 | T | 8.8.3.1 | 8: Security | Security | EMSA-Key Derivation |  | Closed |  | 11-07/564r2 | 2007-05-17 | PMK-MA SA should appear in its own subclause in 8.4.1.1 | move this to a new subclause in 8.4.1.1 | Counter | resolved by 11-07/564r2 |  |  | Done |  | D1.04
3037 | Marshall, Bill | 8.8.3.1 | 82 | 4 | T | y | 82.04 | 4 | T | 8.8.3.1 | 8: Security | Security | EMSA-Key Derivation |  | Closed |  |  | 2007-05-14 | notation error, "DataKD_M1" in the Data() should just be empty | as in comment | Reject | Reject. The definition of the message is designed to parallel that in 8.5.3 of REVma-D9.0. Using the notation already in place in 8.5.3 prevents unnecessary confusion. |  |  | Done |  | N/A
3038 | Marshall, Bill | 8.8.3.1 | 82 | 6 | T | y | 82.06 | 6 | T | 8.8.3.1 | 8: Security | Security | EMSA-Key Derivation |  | Closed |  |  | 2007-05-14 | notation error, "DataKD_M2" in the Data() should be replaced by the list of IEs | change "DataKD_M2" to "RSNIE, MKDDIE, GTK[N]" | Reject | Reject. The definition of the message is designed to parallel that in 8.5.3 of REVma-D9.0. Using the notation already in place in 8.5.3 prevents unnecessary confusion. |  |  | Done |  | N/A
3039 | Marshall, Bill | 8.8.3.1 | 82 | 8 | T | y | 82.08 | 8 | T | 8.8.3.1 | 8: Security | Security | EMSA-Key Derivation |  | Closed |  |  | 2007-05-14 | notation error, "DataKD_M3" in the Data() should be replaced by the list of IEs | change "DataKD_M3" to "RSNIE, MKDDIE, EMSAIE, GTK[N], Lifetime KDE" | Reject | Reject. The definition of the message is designed to parallel that in 8.5.3 of REVma-D9.0. Using the notation already in place in 8.5.3 prevents unnecessary confusion. |  |  | Done |  | N/A
3040 | Marshall, Bill | 8.8.3.1 | 82 | 10 | T | y | 82.1 | 10 | T | 8.8.3.1 | 8: Security | Security | EMSA-Key Derivation |  | Closed |  |  | 2007-05-14 | notation error, "DataKD_M4" in the Data() should just be empty | as in comment | Reject | Reject. The definition of the message is designed to parallel that in 8.5.3 of REVma-D9.0. Using the notation already in place in 8.5.3 prevents unnecessary confusion. |  |  | Done |  | N/A
3041 | Marshall, Bill | 8.8.3.1 | 82 | 23 | T | n | 82.23 | 23 | T | 8.8.3.1 | 8: Security | Security | Initial EMSA |  | Closed |  | 11-07/564r2 | 2007-05-17 | "expressed in seconds" already appears as normative text in 8.5.2 | delete the phrase here | Counter | resolved by 11-07/564r2 |  |  | Done |  | D1.04
3042 | Marshall, Bill | 8.8.3.2 | 82 | 29 | E | n | 82.29 | 29 | E | 8.8.3.2 | 8: Security | Editorial |  |  | Closed |  |  | 2007-01-18 | wrong article | "an MP" | Accept |  |  |  | Done |  | D1.01
3043 | Marshall, Bill | 8.8.3.2 | 82 | 29 | T | n | 82.29 | 29 | T | 8.8.3.2 | 8: Security | Security | EMSA-other |  | Closed |  |  | 2007-05-17 | Does this mean that an MP will be "Associated" with multiple other MPs at once? Are there any places in the 802.11 standard that prohibit a STA from multiple associations? | unsure what (if any) changes are needed | Reject | Reject -- the comment fails to give sufficient information to understand how to address the comment. Second, MPs are not STAs associating with APs; they need to "associate" with multiple mesh points in order to form non-trivial meshes |  |  | Done |  | N/A
3044 | Marshall, Bill | 8.8.3.3 | 83 | 15 | E | n | 83.15 | 15 | E | 8.8.3.3 | 8: Security | Editorial |  |  | Closed |  |  | 2007-01-18 | change "beacons and probe responses" to "Beacon and Probe Response frames." | as in comment | Accept |  |  |  | Done |  | D1.01
3045 | Marshall, Bill | 8.8.3.3.1.1 | 83 | 25 | E | y | 83.25 | 25 | E | 8.8.3.3.1.1 | 8: Security | Editorial |  |  | Closed |  |  | 2007-01-18 | IEEE 2005 Style Guide prohibits headling levels beyond 5 levels. | Re-work this text to avoid the 6-level headings | Accept |  |  |  | Done |  | D1.01
3046 | Marshall, Bill | 8.8.3.3.1.1 | 83 | 26 | E | n | 83.26 | 26 | E | 8.8.3.3.1.1 | 8: Security | Editorial |  |  | Closed |  |  | 2007-01-18 | wrong article | "an MA" | Accept |  |  |  | Done |  | D1.01
3047 | Marshall, Bill | 8.8.3.3.1.1 | 83 | 27 | E | n | 83.27 | 27 | E | 8.8.3.3.1.1 | 8: Security | Editorial |  |  | Closed |  |  | 2007-01-18 | wrong article | "an MKD" | Accept |  |  |  | Done |  | D1.01
3048 | Marshall, Bill | 8.8.3.3.1.2 | 84 | 1 | T | n | 84.01 | 1 | T | 8.8.3.3.1.2 | 8: Security | Security | EMSA-Text Cleanup |  | Closed |  |  | 2007-05-17 | add a xref for the "value chosen randomly" to 8.5.7 | as in comment | Accept |  |  |  | Done |  | D1.04
3049 | Marshall, Bill | 8.8.3.3.1.2 | 84 | 6 | T | y | 84.06 | 6 | T | 8.8.3.3.1.2 | 8: Security | Security | EMSA-Key Holder Handshake |  | Closed |  | 11-07/287r1 | 2007-03-15 | When MKD receives one of the handshake messages, how is it to tell whether it is a msg#1 or msg#3? Nothing in the message seems to tell it; a msg#3 with a bad MIC would easily be interpreted as msg#1. | Add the handshake sequence number to the frame, so that it appears in the frame in addition to being included in the MIC | Counter | resolution in doc 11-07/287r1 |  |  | Done |  | D1.02
3050 | Marshall, Bill | 8.8.3.3.1.2 | 84 | 6 | T | y | 84.06 | 6 | T | 8.8.3.3.1.2 | 8: Security | Security | EMSA-Key Holder Handshake |  | Closed |  | 11-07/1987r1 | 2007-07-18 | If msg#3 is lost in transit, the effect would be that MKD would never send keys to the MA. How does MA know to retransmit? | This needs to be a 4-way handskake so that both endpoints receive confirmation that the other knows that it is successful. | Accept. | Accept. Fourth message added to permit MA to drive retries of handshake messages. See 11-07/1987r1. |  |  | Done |  | D1.06
3051 | Marshall, Bill | 8.8.3.3.1.2 | 84 | 8 | E | n | 84.08 | 8 | E | 8.8.3.3.1.2 | 8: Security | Editorial |  |  | Closed |  |  | 2007-01-18 | change "beacons and probe responses" to "Beacon and Probe Response frames." | as in comment | Accept |  |  |  | Done |  | D1.01
3052 | Marshall, Bill | 8.8.3.3.1.2 | 84 | 10 | E | n | 84.1 | 10 | E | 8.8.3.3.1.2 | 8: Security | Editorial |  |  | Closed |  |  | 2007-01-18 | wrong article | "An MA" | Accept |  |  |  | Done |  | D1.01
3053 | Marshall, Bill | 8.8.3.3.1.2 | 84 | 10 | E | n | 84.1 | 10 | E | 8.8.3.3.1.2 | 8: Security | Editorial |  |  | Closed |  |  | 2007-01-18 | paragraph break would be helpful before "An MA must maintain a route…" | as in comment | Accept |  |  |  | Done |  | D1.01
3054 | Marshall, Bill | 8.8.3.3.1.2 | 84 | 10 | T | y | 84.1 | 10 | T | 8.8.3.3.1.2 | 8: Security | Security | EMSA-Text Cleanup |  | Closed |  |  | 2007-03-13 | IEEE uses "shall" instead of "must". | change "must" to "shall" | Accept |  |  |  | Done |  | D1.02
3055 | Marshall, Bill | 8.8.3.3.1.2.1 | 84 | 18 | E | y | 84.18 | 18 | E | 8.8.3.3.1.2.1 | 8: Security | Editorial |  |  | Closed |  |  | 2007-01-18 | IEEE 2005 Style Guide prohibits headling levels beyond 5 levels. | Re-work this text to avoid the 7-level headings | Accept |  |  |  | Done |  | D1.01
3056 | Marshall, Bill | 8.8.3.3.1.2.1 | 84 | 20 | E | y | 84.2 | 20 | E | 8.8.3.3.1.2.1 | 8: Security | Editorial |  |  | Closed |  |  | 2007-01-18 | add a xref for the action frame described here | Add "(see 7.4A.1.1)" | Accept |  |  |  | Done |  | D1.01
3057 | Marshall, Bill | 8.8.3.3.1.2.1 | 84 | 23 | E | n | 84.23 | 23 | E | 8.8.3.3.1.2.1 | 8: Security | Editorial |  |  | Closed |  |  | 2007-01-18 | IE is not allowed as an acronym by IEEE publications | information element | Accept |  |  |  | Done |  | D1.01
3058 | Marshall, Bill | 8.8.3.3.1.2.1 | 84 | 23 | E | n | 84.23 | 23 | E | 8.8.3.3.1.2.1 | 8: Security | Editorial |  |  | Closed |  |  | 2007-01-18 | change "beacons and probe responses" to "Beacon and Probe Response frames." | as in comment | Accept |  |  |  | Done |  | D1.01
3059 | Marshall, Bill | 8.8.3.3.1.2.1 | 84 | 29 | E | y | 84.29 | 29 | E | 8.8.3.3.1.2.1 | 8: Security | Editorial |  |  | Closed |  |  | 2007-01-18 | bad cross reference | change 8.5.8 to 8.5.7. | Accept |  |  |  | Done |  | D1.01
3060 | Marshall, Bill | 8.8.3.3.1.2.2 | 84 | 42 | E | n | 84.42 | 42 | E | 8.8.3.3.1.2.2 | 8: Security | Editorial |  |  | Closed |  |  | 2007-01-18 | IE is not allowed as an acronym by IEEE publications | information element | Accept |  |  |  | Done |  | D1.01
3061 | Marshall, Bill | 8.8.3.3.1.2.2 | 84 | 42 | T | y | 84.42 | 42 | T | 8.8.3.3.1.2.2 | 8: Security | Security | EMSA-MIB |  | Closed |  | 11-07/436r1 | 2007-03-15 | dot11MeshID undefined | add it to MIB | Counter | resolution in doc 11-07/436r1 |  |  | Done |  | D1.02
3062 | Marshall, Bill | 8.8.3.3.1.2.2 | 85 | 1 | T | y | 85.01 | 1 | T | 8.8.3.3.1.2.2 | 8: Security | Security | EMSA-MIB |  | Closed |  | 11-07/436r1 | 2007-03-15 | dot11MeshKeyDistributorDomainID undefined | add it to MIB | Counter | resolution in doc 11-07/436r1 |  |  | Done |  | D1.02
3063 | Marshall, Bill | 8.8.3.3.1.2.2 | 85 | 7 | E | y | 85.07 | 7 | E | 8.8.3.3.1.2.2 | 8: Security | Editorial |  |  | Closed |  |  | 2007-01-18 | bad cross reference | change 8.5.8 to 8.5.7. | Accept |  |  |  | Done |  | D1.01
3064 | Marshall, Bill | 8.8.3.3.2 | 86 | 8 | E | n | 86.08 | 8 | E | 8.8.3.3.2 | 8: Security | Editorial |  |  | Closed |  |  | 2007-01-18 | wrong article | "an MA" | Accept |  |  |  | Done |  | D1.01
3065 | Marshall, Bill | 8.8.3.3.2 | 86 | 9 | E | n | 86.09 | 9 | E | 8.8.3.3.2 | 8: Security | Editorial |  |  | Closed |  |  | 2007-01-18 | badly worded sentence | change to "…permits the MKD to request that the MA delete a key…" | Accept |  |  |  | Done |  | D1.01
3066 | Marshall, Bill | 8.8.3.3.2.1 | 86 | 28 | E | y | 86.28 | 28 | E | 8.8.3.3.2.1 | 8: Security | Editorial |  |  | Closed |  |  | 2007-01-18 | IEEE 2005 Style Guide prohibits headling levels beyond 5 levels. | Re-work this text to avoid the 6-level headings | Accept |  |  |  | Done |  | D1.01
3067 | Marshall, Bill | 8.8.3.3.2.1 | 86 | 32 | E | n | 86.32 | 32 | E | 8.8.3.3.2.1 | 8: Security | Editorial |  |  | Closed |  |  | 2007-01-18 | add a xref for the action frame described here | Add "(see 7.4A.1.4)" | Accept |  |  |  | Done |  | D1.01
3068 | Marshall, Bill | 8.8.3.3.2.1 | 86 | 36 | E | n | 86.36 | 36 | E | 8.8.3.3.2.1 | 8: Security | Editorial |  |  | Closed |  |  | 2007-01-18 | change "beacons and probe responses" to "Beacon and Probe Response frames." | as in comment | Accept |  |  |  | Done |  | D1.01
3069 | Marshall, Bill | 8.8.3.3.2.1 | 87 | 13 | E | n | 87.13 | 13 | E | 8.8.3.3.2.1 | 8: Security | Editorial |  |  | Closed |  |  | 2007-01-18 | "the value 3" - constant such as this should stay in clause 7 | change to "the value shown for "PMK-MA request" in Table s27." | Accept |  |  |  | Done |  | D1.01
3070 | Marshall, Bill | 8.8.3.3.2.1 | 87 | 22 | E | n | 87.22 | 22 | E | 8.8.3.3.2.1 | 8: Security | Editorial |  |  | Closed |  |  | 2007-01-18 | add a xref for the action frame described here | add "(see 7.4A.1.5)" | Accept |  |  |  | Done |  | D1.01
3071 | Marshall, Bill | 8.8.3.3.2.1 | 88 | 1 | E | n | 88.01 | 1 | E | 8.8.3.3.2.1 | 8: Security | Editorial |  |  | Closed |  |  | 2007-01-18 | bad xref | change Figure 144 to Figure 143 | Accept |  |  |  | Done |  | D1.01
3072 | Marshall, Bill | 8.8.3.3.2.1 | 88 | 17 | E | n | 88.17 | 17 | E | 8.8.3.3.2.1 | 8: Security | Editorial |  |  | Closed |  |  | 2007-01-18 | Change "the value 4" | to "the value shown for "PMK-MA delivery pull" in Table s27." | Accept |  |  |  | Done |  | D1.01
3073 | Marshall, Bill | 8.8.3.3.2.2 | 88 | 27 | E | n | 88.27 | 27 | E | 8.8.3.3.2.2 | 8: Security | Editorial |  |  | Closed |  |  | 2007-01-18 | add a xref for the action frame described here | add "(see 7.4A.1.2)" | Accept |  |  |  | Done |  | D1.01
3074 | Marshall, Bill | 8.8.3.3.2.2 | 88 | 31 | T | y | 88.31 | 31 | T | 8.8.3.3.2.2 | 8: Security | Security | EMSA-MIB |  | Closed |  | 11-07/436r1 | 2007-03-15 | dot11MeshKeyDistributorDomainID undefined | add it to MIB | Counter | resolution in doc 11-07/436r1 |  |  | Done |  | D1.02
3075 | Marshall, Bill | 8.8.3.3.2.2 | 89 | 3 | E | y | 89.03 | 3 | E | 8.8.3.3.2.2 | 8: Security | Editorial |  |  | Closed |  |  | 2007-01-18 | bad xref | change Figure 144 to Figure 143 | Accept |  |  |  | Done |  | D1.01
3076 | Marshall, Bill | 8.8.3.3.2.2 | 89 | 17 | E | n | 89.17 | 17 | E | 8.8.3.3.2.2 | 8: Security | Editorial |  |  | Closed |  |  | 2007-01-18 | "the value 1" - constant such as this should stay in clause 7 | change to "the value shown for "PMK-MA delivery push" in Table s27." | Accept |  |  |  | Done |  | D1.01
3077 | Marshall, Bill | 8.8.3.3.2.2 | 89 | 24 | E | n | 89.24 | 24 | E | 8.8.3.3.2.2 | 8: Security | Editorial |  |  | Closed |  |  | 2007-01-18 | add a xref for the action frame described here | add "(see 7.4A.1.3)" | Accept |  |  |  | Done |  | D1.01
3078 | Marshall, Bill | 8.8.3.3.2.2 | 89 | 42 | E | n | 89.42 | 42 | E | 8.8.3.3.2.2 | 8: Security | Editorial |  |  | Closed |  |  | 2007-01-18 | "the value 2" - constant such as this should stay in clause 7 | change to "the value shown for "PMK-MA confirm" in Table s27." | Accept |  |  |  | Done |  | D1.01
3079 | Marshall, Bill | 8.8.3.3.2.3 | 90 | 12 | E | n | 90.12 | 12 | E | 8.8.3.3.2.3 | 8: Security | Editorial |  |  | Closed |  |  | 2007-01-18 | add a xref for the action frame described here | add "(see 7.4A.1.6)" | Accept |  |  |  | Done |  | D1.01
3080 | Marshall, Bill | 8.8.3.3.2.3 | 90 | 16 | T | y | 90.16 | 16 | T | 8.8.3.3.2.3 | 8: Security | Security | EMSA-MIB |  | Closed |  | 11-07/436r1 | 2007-03-15 | dot11MeshKeyDistributorDomainID undefined | add it to MIB | Counter | resolution in doc 11-07/436r1 |  |  | Done |  | D1.02
3081 | Marshall, Bill | 8.8.3.3.2.3 | 90 | 36 | E | n | 90.36 | 36 | E | 8.8.3.3.2.3 | 8: Security | Editorial |  |  | Closed |  |  | 2007-01-18 | "the value 3" - constant such as this should stay in clause 7 | change to "the value shown for "PMK-MA delete" in Table s27." | Accept |  |  |  | Done |  | D1.01
3082 | Marshall, Bill | 8.8.3.3.2.3 | 91 | 3 | E | n | 91.03 | 3 | E | 8.8.3.3.2.3 | 8: Security | Editorial |  |  | Closed |  |  | 2007-01-18 | add a xref for the action frame described here | add "(see 7.4A.1.3)" | Accept |  |  |  | Done |  | D1.01
3083 | Marshall, Bill | 8.8.3.3.2.3 | 91 | 21 | E | n | 91.21 | 21 | E | 8.8.3.3.2.3 | 8: Security | Editorial |  |  | Closed |  |  | 2007-01-18 | "the value 2" - constant such as this should stay in clause 7 | change to "the value shown for "PMK-MA confirm" in Table s27." | Accept |  |  |  | Done |  | D1.01
3084 | Marshall, Bill | 8.8.3.3.3 | 91 | 27 | E | n | 91.27 | 27 | E | 8.8.3.3.3 | 8: Security | Editorial |  |  | Closed |  |  | 2007-01-18 | Optional appears in the text, not needed in title | delete "(Optional)" | Accept |  |  |  | Done |  | D1.01
3085 | Marshall, Bill | 8.8.3.3.3 | 92 | 9 | E | n | 92.09 | 9 | E | 8.8.3.3.3 | 8: Security | Editorial |  |  | Closed |  |  | 2007-03-13 | IE is not allowed as an acronym by IEEE publications | information element | Accept | Change to editorial. |  |  | Done |  | D1.02
3086 | Marshall, Bill | 8.8.3.3.3.1 | 92 | 19 | E | y | 92.19 | 19 | E | 8.8.3.3.3.1 | 8: Security | Editorial |  |  | Closed |  |  | 2007-01-18 | IEEE 2005 Style Guide prohibits headling levels beyond 5 levels. | Re-work this text to avoid the 6-level headings | Accept |  |  |  | Done |  | D1.01
3087 | Marshall, Bill | 8.8.3.3.3.1 | 92 | 23 | E | n | 92.23 | 23 | E | 8.8.3.3.3.1 | 8: Security | Editorial |  |  | Closed |  |  | 2007-01-18 | add a xref for the action frame described here | add "(see 7.4A.1.7)" | Accept |  |  |  | Done |  | D1.01
3088 | Marshall, Bill | 8.8.3.3.3.1 | 92 | 25 | E | n | 92.25 | 25 | E | 8.8.3.3.3.1 | 8: Security | Editorial |  |  | Closed |  |  | 2007-01-18 | IE is not allowed as an acronym by IEEE publications | information element | Accept |  |  |  | Done |  | D1.01
3089 | Marshall, Bill | 8.8.3.3.3.1 | 92 | 38 | T | y | 92.38 | 38 | T | 8.8.3.3.3.1 | 8: Security | Security | EMSA-EAP Transport |  | Closed |  | 11-07/286r0 | 2007-03-14 | there is more than 1 IE in this frame | change "set to 1, the number" to "set to the number" | Counter | resolution in doc 11-07/286r0 |  |  | Done |  | D1.02
3090 | Marshall, Bill | 8.8.3.3.3.1 | 92 | 44 | E | n | 92.44 | 44 | E | 8.8.3.3.3.1 | 8: Security | Editorial |  |  | Closed |  |  | 2007-01-18 | IE is not allowed as an acronym by IEEE publications | information element | Accept |  |  |  | Done |  | D1.01
3091 | Marshall, Bill | 8.8.3.3.3.1 | 93 | 4 | E | n | 93.04 | 4 | E | 8.8.3.3.3.1 | 8: Security | Editorial |  |  | Closed |  |  | 2007-01-18 | IE is not allowed as an acronym by IEEE publications | information element | Accept |  |  |  | Done |  | D1.01
3092 | Marshall, Bill | 8.8.3.3.3.1 | 93 | 4 | E | n | 93.04 | 4 | E | 8.8.3.3.3.1 | 8: Security | Editorial |  | 3091 | Closed |  |  | 2007-01-18 | IE is not allowed as an acronym by IEEE publications | information element | Accept |  |  |  | Done |  | D1.01
3093 | Marshall, Bill | 8.8.3.3.3.2 | 93 | 16 | E | n | 93.16 | 16 | E | 8.8.3.3.3.2 | 8: Security | Editorial |  |  | Closed |  |  | 2007-01-18 | add a xref for the action frame described here | add "(see 7.4A.1.7)" | Accept |  |  |  | Done |  | D1.01
3094 | Marshall, Bill | 8.8.3.3.3.2 | 93 | 18 | E | n | 93.18 | 18 | E | 8.8.3.3.3.2 | 8: Security | Editorial |  |  | Closed |  |  | 2007-01-18 | IE is not allowed as an acronym by IEEE publications | information element | Accept |  |  |  | Done |  | D1.01
3095 | Marshall, Bill | 8.8.3.3.3.2 | 93 | 32 | E | n | 93.32 | 32 | E | 8.8.3.3.3.2 | 8: Security | Editorial |  |  | Closed |  |  | 2007-01-18 | IE is not allowed as an acronym by IEEE publications | information element | Accept |  |  |  | Done |  | D1.01
3096 | Marshall, Bill | 8.8.3.3.3.2 | 93 | 36 | T | y | 93.36 | 36 | T | 8.8.3.3.3.2 | 8: Security | Security | EMSA-EAP Transport |  | Closed |  | 11-07/286r0 | 2007-03-14 | there is more than 1 IE in this frame | change "set to 1, the number" to "set to the number" | Counter | resolution in doc 11-07/286r0 |  |  | Done |  | D1.02
3097 | Marshall, Bill | 8.8.3.3.3.2 | 94 | 4 | E | n | 94.04 | 4 | E | 8.8.3.3.3.2 | 8: Security | Editorial |  |  | Closed |  |  | 2007-01-18 | IE is not allowed as an acronym by IEEE publications | information element | Accept |  |  |  | Done |  | D1.01
3098 | Marshall, Bill | 8.8.3.3.3.2 | 94 | 4 | E | n | 94.04 | 4 | E | 8.8.3.3.3.2 | 8: Security | Editorial |  | 3097 | Closed |  |  | 2007-01-18 | IE is not allowed as an acronym by IEEE publications | information element | Accept |  |  |  | Done |  | D1.01
3099 | Marshall, Bill | 9.9.1.7 | 94 | 31 | E | n | 94.31 | 31 | E | 9.9.1.7 | 9: MAC General | Editorial |  |  | Closed |  |  | 2007-01-18 | style of cross references doesn't follow IEEE 2005 Style Guide | delete "Clause" | Accept |  |  |  | Done |  | D1.01
3100 | Marshall, Bill | 9.9.1.7 | 94 | 32 | E | n | 94.32 | 32 | E | 9.9.1.7 | 9: MAC General | Editorial |  |  | Closed |  |  | 2007-01-18 | IEEE 2005 Style Guide prohibits mixing normative and informative text in the same clause. See 10.1. | move 9.9.1.7 to an informational annex | Accept |  |  |  | Done |  | D1.01
3101 | Marshall, Bill | 9.9.1.7.2 | 95 | 9 | E | n | 95.09 | 9 | E | 9.9.1.7.2 | 9: MAC General | Editorial |  |  | Closed |  |  | 2007-03-13 | style of cross references doesn't follow IEEE 2005 Style Guide | delete "Clause" | Accept |  |  |  | Done |  | D1.02
3102 | Marshall, Bill | 9.14 | 95 | 17 | E | n | 95.17 | 17 | E | 9.14 | 9.14: MDA | Editorial |  |  | Closed |  |  | 2007-01-18 | style of cross references doesn't follow IEEE 2005 Style Guide | delete "Clause" | Accept |  |  |  | Done |  | D1.01
3103 | Marshall, Bill | 9.14 | 95 | 20 | E | n | 95.2 | 20 | E | 9.14 | 9.14: MDA | Editorial |  |  | Closed |  |  | 2007-01-18 | first use of MDA should be written out | Change title to "Mesh Deterministic Access" | Accept |  |  |  | Done |  | D1.01
3104 | Marshall, Bill | 9.14.1 | 95 | 35 | E | y | 95.35 | 35 | E | 9.14.1 | 9.14: MDA | Editorial |  |  | Closed |  |  | 2007-01-18 | 11e doesn't exist any more | change xref to appropriate clause within 802.11 | Accept |  |  |  | Done |  | D1.01
5235 | Yamaura, Tomoya | 9.14 | 95 | 20 | T | Y | 95.2 | 20 | T | 9.14 | 9.14: MDA | MAC | MDA |  | Open |  |  |  | MDA is optional, but there is no description that how MDA specific message/field/frame would be treated at the STA that doesn't not support MDA, nor description that MDA specific message/field/frame shall not be addressed to the STA that doesn't support MDA. | Add description to make clear what is the required operation at the STA that support MDA, and the STA that doesn't support MDA. | Defer
5621 | Yee, James | 7.2.3.1 | 12 | 1 | T | Y | 12.01 | 1 | T | 7.2.3.1 | 7: Frame Formats | MAC | MDA |  | Open |  |  |  | The MDAOP Ies are described as mandatory to carry for all MP. | Clarify that they are optional. | Defer-submission-needed | Recommend Accept. Insufficient details to implement in draft.
3107 | Marshall, Bill | 9.14.7 | 97 | 1 | E | n | 97.01 | 1 | E | 9.14.7 | 9.14: MDA | Editorial |  |  | Closed |  |  | 2007-01-18 | IE is not allowed as an acronym by IEEE publications | information element | Accept |  |  |  | Done |  | D1.01
3108 | Marshall, Bill | 9.14.7 | 97 | 2 | E | n | 97.02 | 2 | E | 9.14.7 | 9.14: MDA | Editorial |  |  | Closed |  |  | 2007-01-18 | IE is not allowed as an acronym by IEEE publications | information element | Accept |  |  |  | Done |  | D1.01
5622 | Yee, James | 9.14 | 95 | 21 | T | Y | 95.21 | 21 | T | 9.14 | 9.14: MDA | MAC | MDA |  | Open |  |  |  | It is not clear how efficient the MDA mechanism is and how well it performs in the presence of non-MDA STAs. It looks rather complicated and there is no guarantee that it brings performance advantage in the presence of QSTA traffic. | Remove MDA as an optional method. | Defer | See document 11/06-1370.
3110 | Marshall, Bill | 9.14.9 | 98 | 2 | E | n | 98.02 | 2 | E | 9.14.9 | 9.14: MDA | Editorial |  |  | Closed |  |  | 2007-01-18 | IE is not allowed as an acronym by IEEE publications | information element | Accept |  |  |  | Done |  | D1.01
5653 | Zhang, Junping | 9.14 | 95 | 29 | T | YX | 95.29 | 29 | T | 9.14 | 9.14: MDA | MAC | MDA |  | Open |  |  |  | Sentence reads: "In order to use the MDA method for access, an MP must be a synchronizing MP." Why can't an unsynchonizing MP use the MDA method for access? | Recommended to allow unsynchonizing MP to use MDA method for access. Change the sentence as follows: "In order to use the MDA method for access, an MP must have same DTIM interval." and "The MDAOP Offset field specifies the location of the MDAOP beginning from the beginning time of the MDA info message transmission. " | Defer
3112 | Marshall, Bill | 9.14.9 | 98 | 3 | E | n | 98.03 | 3 | E | 9.14.9 | 9.14: MDA | Editorial |  |  | Closed |  |  | 2007-01-18 | change "beacons" to "Beacon frames" | as in comment | Accept |  |  |  | Done |  | D1.01
3113 | Marshall, Bill | 9.14.10 | 98 | 13 | E | n | 98.13 | 13 | E | 9.14.10 | 9.14: MDA | Editorial |  |  | Closed |  |  | 2007-01-18 | extraneous comma | delete it | Accept |  |  |  | Done |  | D1.01
3114 | Marshall, Bill | 9.14.10 | 98 | 15 | E | n | 98.15 | 15 | E | 9.14.10 | 9.14: MDA | Editorial |  |  | Closed |  |  | 2007-01-18 | IE is not allowed as an acronym by IEEE publications | information element | Accept |  |  |  | Done |  | D1.01
3115 | Marshall, Bill | 9.14.10 | 98 | 19 | E | n | 98.19 | 19 | E | 9.14.10 | 9.14: MDA | Editorial |  |  | Closed |  |  | 2007-01-18 | IE is not allowed as an acronym by IEEE publications | information element | Accept |  |  |  | Done |  | D1.01
3116 | Marshall, Bill | 9.14.10 | 98 | 20 | E | n | 98.2 | 20 | E | 9.14.10 | 9.14: MDA | Editorial |  |  | Closed |  |  | 2007-01-18 | IE is not allowed as an acronym by IEEE publications | information element | Accept |  |  |  | Done |  | D1.01
740 | Conner, W Steven | 9.14.6 | 96 | 30 | T | Y | 96.3 | 30 | T | 9.14.6 | 9.14: MDA | MAC | MIB |  | Open |  |  |  | The variable dot11MAFlimit is not defined | Add the definition of this new MIB variable to Annex D | Defer-submission-needed | recommend accept, but request to remove from motion on 3/13 due to lack of sufficient detail to implement in draft. Need MIB definition.
3118 | Marshall, Bill | 9.14.10 | 98 | 25 | E | n | 98.25 | 25 | E | 9.14.10 | 9.14: MDA | Editorial |  |  | Closed |  |  | 2007-01-18 | IE is not allowed as an acronym by IEEE publications | information element | Accept |  |  |  | Done |  | D1.01
3119 | Marshall, Bill | 9.14.10 | 98 | 25 | E | n | 98.25 | 25 | E | 9.14.10 | 9.14: MDA | Editorial |  | 3118 | Closed |  |  | 2007-01-18 | IE is not allowed as an acronym by IEEE publications | information element | Accept |  |  |  | Done |  | D1.01
741 | Conner, W Steven | 9.14.8 | 97 | 11 | T | Y | 97.11 | 11 | T | 9.14.8 | 9.14: MDA | MAC | MIB |  | Open |  |  |  | The variable dot11MDAdvertPeriodMax is not defined | Add the definition of this new MIB variable to Annex D | Defer-submission-needed | recommend accept, but request to remove from motion on 3/13 due to lack of sufficient detail to implement in draft. Need MIB definition.
3121 | Marshall, Bill | 10.3.30 | 99 | 56 | E | n | 99.56 | 56 | E | 10.3.30 | 10: Layer Management | Editorial |  |  | Closed |  |  | 2007-01-18 | style of cross references doesn't follow IEEE 2005 Style Guide | delete "Clause" | Accept |  |  |  | Done |  | D1.01
3122 | Marshall, Bill | 10.3.30 | 99 | 58 | E | y | 99.58 | 58 | E | 10.3.30 | 10: Layer Management | Editorial |  |  | Closed |  |  | 2007-01-18 | wrong clause numbering; should be 10.3.37 | 11ma ended with 10.3.29; 11k added 30-33; 11r added 34-35; 11n added nothing; 11y added 36; next is 37. Add an editorial note explaining the numbering | Accept |  |  |  | Done |  | D1.01
3123 | Marshall, Bill | 10.3.34 | 106 | 4 | E | n | 106.04 | 4 | E | 10.3.34 | 10: Layer Management | Editorial |  |  | Closed |  |  | 2007-01-18 | All of 10 is informative, "(Informative)" isn't needed in the title | delete "(Informative)" | Accept |  |  |  | Done |  | D1.01
3124 | Marshall, Bill | 11.9.7.3 | 110 | 40 | E | n | 110.4 | 40 | E | 11.9.7.3 | 11: MLME | Editorial |  |  | Closed |  |  | 2007-03-13 | style of cross references doesn't follow IEEE 2005 Style Guide | delete "Clause" | Accept |  |  |  | Done |  | D1.02
3125 | Marshall, Bill | 11.9.7.3 | 110 | 40 | E | y | 110.4 | 40 | E | 11.9.7.3 | 11: MLME | Editorial |  |  | Closed |  |  | 2007-01-18 | incorrect editor's instructions | change to "Insert the following after 11.9.7.2:" | Accept |  |  |  | Done |  | D1.01
3126 | Marshall, Bill | 11.9.7.3 | 111 | 9 | T | y | 111.09 | 9 | T | 11.9.7.3 | 11: MLME | General | G05 |  | Closed |  |  | 2007-03-13 | "in the range TBD" | resolve the TBD | Counter | same resolution as cid 1618 |  |  | Done |  | D1.02
3127 | Marshall, Bill | 11.9.7.3 | 111 | 10 | E | n | 111.1 | 10 | E | 11.9.7.3 | 11: MLME | Editorial |  |  | Closed |  |  | 2007-01-18 | style of cross references doesn't follow IEEE 2005 Style Guide | delete "Clause" | Accept |  |  |  | Done |  | D1.01
3128 | Marshall, Bill | 11A.1.2 | 111 | 27 | E | n | 111.27 | 27 | E | 11A.1.2 | 11A.1: Discovery | Editorial |  |  | Closed |  |  | 2007-01-18 | This paragraph is an informative note that should be identified that way. See IEEE 2005 Style Guide 18.1 | as in comment | Accept |  |  |  | Done |  | D1.01
3129 | Marshall, Bill | 11A.1.3 | 111 | 35 | T | y | 111.35 | 35 | T | 11A.1.3 | 11A.1: Discovery | General |  |  | Closed |  |  | 2007-03-13 | change "must" to "shall" | as in comment | Accept | same as 4209 |  |  | Done |  | D1.02
3130 | Marshall, Bill | 11A.1.4 | 112 | 6 | E | n | 112.06 | 6 | E | 11A.1.4 | 11A.1: Discovery | Editorial |  |  | Closed |  |  | 2007-03-13 | wrong article | "An MP" | Accept |  |  |  | Done |  | D1.02
3131 | Marshall, Bill | 11A.1.4 | 112 | 22 | E | n | 112.22 | 22 | E | 11A.1.4 | 11A.1: Discovery | Editorial |  |  | Closed |  |  | 2007-01-18 | style of cross references doesn't follow IEEE 2005 Style Guide | delete "Clause" | Accept |  |  |  | Done |  | D1.01
3132 | Marshall, Bill | 11A.1.4 | 112 | 22 | T | y | 112.22 | 22 | T | 11A.1.4 | 11A.1: Discovery | General |  |  | Closed |  |  | 2007-03-13 | bad cross reference | Change "(see clause 0)" to something valid, but without the word "clause" | Counter | same as 19 |  |  | Done |  | D1.02
3133 | Marshall, Bill | 11A.1.5.1 | 112 | 35 | E | n | 112.35 | 35 | E | 11A.1.5.1 | 11A.1: Peer Link Establishment | Editorial |  |  | Closed |  |  | 2007-01-18 | MP should be plural | change to "MPs" | Accept |  |  |  | Done |  | D1.01
3134 | Marshall, Bill | 11A.1.5.1 | 113 | 1 | E | n | 113.01 | 1 | E | 11A.1.5.1 | 11A.1: Peer Link Establishment | Editorial |  |  | Closed |  |  | 2007-01-18 | wrong article | "An MP" | Accept |  |  |  | Done |  | D1.01
3135 | Marshall, Bill | 11A.1.5.1 | 113 | 1 | E | n | 113.01 | 1 | E | 11A.1.5.1 | 11A.1: Peer Link Establishment | Editorial |  |  | Closed |  |  | 2007-01-18 | right-justify the text | as in comment | Accept |  |  |  | Done |  | D1.01
3136 | Marshall, Bill | 11A.1.5.1 | 113 | 23 | E | n | 113.23 | 23 | E | 11A.1.5.1 | 11A.1: Peer Link Establishment | Editorial |  |  | Closed |  |  | 2007-01-18 | IE is not allowed as an acronym by IEEE publications | information element | Accept |  |  |  | Done |  | D1.01
3137 | Marshall, Bill | 11A.1.5.1 | 113 | 25 | E | n | 113.25 | 25 | E | 11A.1.5.1 | 11A.1: Peer Link Establishment | Editorial |  |  | Closed |  |  | 2007-01-18 | IE is not allowed as an acronym by IEEE publications | information element | Accept |  |  |  | Done |  | D1.01
3138 | Marshall, Bill | 11A.1.5.1 | 113 | 27 | E | n | 113.27 | 27 | E | 11A.1.5.1 | 11A.1: Peer Link Establishment | Editorial |  |  | Closed |  |  | 2007-01-18 | IE is not allowed as an acronym by IEEE publications | information element | Accept |  |  |  | Done |  | D1.01
3139 | Marshall, Bill | 11A.1.5.1 | 113 | 31 | T | y | 113.31 | 31 | T | 11A.1.5.1 | 11A.1: Peer Link Establishment | Security | S5 |  | Closed |  |  | 2007-05-17 | this statement doesn't match the procedures given in 8.8.3.1, where there is only one Association Request frame being sent. | Delete from "The protocol design is based on the rule…" on line 30 through line 37. | Counter | Already fixed in D1.03. See doc:11-07/440r0 for updated statement.The statement is correct. The procedures given in 8.8.3.1 should match the procedure specified here. Two Peer Link Open messages are sent and received. |  |  | Done |  | D1.04
3140 | Marshall, Bill | 11A.1.5.1 | 113 | 41 | E | n | 113.41 | 41 | E | 11A.1.5.1 | 11A.1: Peer Link Establishment | Editorial |  |  | Closed |  |  | 2007-01-18 | "…make sure the robustness of the protocol" isn't a sentence | change quoted portion to "ensure robustness" | Accept |  |  |  | Done |  | D1.01
3141 | Marshall, Bill | 11A.1.5.1 | 114 | 1 | E | n | 114.01 | 1 | E | 11A.1.5.1 | 11A.1: Peer Link Establishment | Editorial |  |  | Closed |  |  | 2007-01-18 | right-justify the text | as in comment | Accept |  |  |  | Done |  | D1.01
3142 | Marshall, Bill | 11A.1.5.1 | 114 | 21 | E | n | 114.21 | 21 | E | 11A.1.5.1 | 11A.1: Peer Link Establishment | Editorial |  |  | Closed |  |  | 2007-01-18 | Why is there a small indent on this line? | fix | Accept |  |  |  | Done |  | D1.01
3143 | Marshall, Bill | 11A.1.5.2 | 114 | 29 | E | n | 114.29 | 29 | E | 11A.1.5.2 | 11A.1: Peer Link Establishment | Editorial |  |  | Closed |  |  | 2007-01-18 | this would be better explained as a three-item dash list | as in comment | Accept |  |  |  | Done |  | D1.01
3144 | Marshall, Bill | 11A.1.5.3 | 115 | 5 | T | y | 115.05 | 5 | T | 11A.1.5.3 | 11A.1: Peer Link Establishment | Security |  |  | Closed |  |  | 2007-01-18 | The FSM defined here should not be normative, as other implementations are possible | move 11A.1.5.3 to an informative annex | Reject | Reject: The state machine places no constraints about how to implement the protocol; it is a description of normative behavior only |  |  | Done |  | N/A
3145 | Marshall, Bill | 11A.1.5.3 | 115 | 10 | E | n | 115.1 | 10 | E | 11A.1.5.3 | 11A.1: Peer Link Establishment | Editorial |  |  | Closed |  |  | 2007-01-18 | right-justify the text | as in comment | Accept |  |  |  | Done |  | D1.01
3146 | Marshall, Bill | 11A.1.5.3 | 116 | 1 | E | n | 116.01 | 1 | E | 11A.1.5.3 | 11A.1: Peer Link Establishment | Editorial |  |  | Closed |  |  | 2007-01-18 | right-justify the text | as in comment | Accept |  |  |  | Done |  | D1.01
3147 | Marshall, Bill | 11A.1.5.3.2 | 117 | 1 | E | n | 117.01 | 1 | E | 11A.1.5.3.2 | 11A.1: Peer Link Establishment | Editorial |  |  | Closed |  |  | 2007-01-18 | right-justify the text | as in comment | Accept |  |  |  | Done |  | D1.01
3148 | Marshall, Bill | 11A.1.5.3.2 | 117 | 27 | E | n | 117.27 | 27 | E | 11A.1.5.3.2 | 11A.1: Peer Link Establishment | Editorial |  |  | Closed |  |  | 2007-01-18 | style of cross references doesn't follow IEEE 2005 Style Guide | Reword to remove the word "Clause" | Accept |  |  |  | Done |  | D1.01
3149 | Marshall, Bill | 11A.1.5.3.2 | 117 | 44 | E | n | 117.44 | 44 | E | 11A.1.5.3.2 | 11A.1: Peer Link Establishment | Editorial |  |  | Closed |  |  | 2007-01-18 | style of cross references doesn't follow IEEE 2005 Style Guide | Reword to remove the word "Clause" | Accept |  |  |  | Done |  | D1.01
3150 | Marshall, Bill | 11A.1.5.3.2 | 118 | 1 | E | n | 118.01 | 1 | E | 11A.1.5.3.2 | 11A.1: Peer Link Establishment | Editorial |  |  | Closed |  |  | 2007-01-18 | right-justify the text | as in comment | Accept |  |  |  | Done |  | D1.01
3151 | Marshall, Bill | 11A.1.5.3.2 | 118 | 10 | E | n | 118.1 | 10 | E | 11A.1.5.3.2 | 11A.1: Peer Link Establishment | Editorial |  |  | Closed |  |  | 2007-01-18 | style of cross references doesn't follow IEEE 2005 Style Guide | Reword to remove the word "Clause" | Accept |  |  |  | Done |  | D1.01
3152 | Marshall, Bill | 11A.1.5.3.2 | 118 | 34 | E | n | 118.34 | 34 | E | 11A.1.5.3.2 | 11A.1: Peer Link Establishment | Editorial |  |  | Closed |  |  | 2007-01-18 | style of cross references doesn't follow IEEE 2005 Style Guide | Reword to remove the word "Clause" | Accept |  |  |  | Done |  | D1.01
3153 | Marshall, Bill | 11A.1.5.3.2 | 119 | 1 | E | n | 119.01 | 1 | E | 11A.1.5.3.2 | 11A.1: Peer Link Establishment | Editorial |  |  | Closed |  |  | 2007-01-18 | right-justify the text | as in comment | Accept |  |  |  | Done |  | D1.01
3154 | Marshall, Bill | 11A.1.5.3.2 | 119 | 11 | E | n | 119.11 | 11 | E | 11A.1.5.3.2 | 11A.1: Peer Link Establishment | Editorial |  |  | Closed |  |  | 2007-01-18 | style of cross references doesn't follow IEEE 2005 Style Guide | Reword to remove the word "Clause" | Accept |  |  |  | Done |  | D1.01
3155 | Marshall, Bill | 11A.1.5.3.2 | 119 | 44 | E | n | 119.44 | 44 | E | 11A.1.5.3.2 | 11A.1: Peer Link Establishment | Editorial |  |  | Closed |  |  | 2007-01-18 | style of cross references doesn't follow IEEE 2005 Style Guide | Reword to remove the word "Clause" | Accept |  |  |  | Done |  | D1.01
3156 | Marshall, Bill | 11A.1.5.3.2 | 120 | 1 | E | n | 120.01 | 1 | E | 11A.1.5.3.2 | 11A.1: Peer Link Establishment | Editorial |  |  | Closed |  |  | 2007-01-18 | right-justify the text | as in comment | Accept |  |  |  | Done |  | D1.01
3157 | Marshall, Bill | 11A.1.6 | 120 | 25 | E | n | 120.25 | 25 | E | 11A.1.6 | 11A.1: Link and Channel Mgmt | Editorial |  |  | Closed |  |  | 2007-01-18 | style of cross references doesn't follow IEEE 2005 Style Guide | delete "Clause" | Accept |  |  |  | Done |  | D1.01
3158 | Marshall, Bill | 11A.1.6 | 120 | 26 | E | n | 120.26 | 26 | E | 11A.1.6 | 11A.1: Link and Channel Mgmt | Editorial |  |  | Closed |  |  | 2007-01-18 | style of cross references doesn't follow IEEE 2005 Style Guide | Reword to remove the word "Clause" | Accept |  |  |  | Done |  | D1.01
3159 | Marshall, Bill | 11A.1.7.1.1 | 120 | 37 | E | n | 120.37 | 37 | E | 11A.1.7.1.1 | 11A.1: Link and Channel Mgmt | Editorial |  |  | Closed |  |  | 2007-01-18 | there is no 11A.1.7.1.2, so why is there a 11A.1.7.1.1? | either remove 11A.1.7.1.1 heading, or add a new 11A.1.7.1.1 to fix the hanging paragraph and change 11A.1.7.1.1 to 11A.1.7.1.2 | Accept |  |  |  | Done |  | D1.01
3160 | Marshall, Bill | 11A.1.7.1.1 | 121 | 27 | E | n | 121.27 | 27 | E | 11A.1.7.1.1 | 11A.1: Link and Channel Mgmt | Editorial |  |  | Closed |  |  | 2007-01-18 | figure caption wrong font and not centered | fix | Accept |  |  |  | Done |  | D1.01
3161 | Marshall, Bill | 11A.1.7.2 | 121 | 29 | T | y | 121.29 | 29 | T | 11A.1.7.2 | 11A.1: Link and Channel Mgmt | General |  |  | Closed |  |  | 2007-03-13 | 11a, 11b don't exist any more | change these to xrefs to appropriate clauses in 802.11 standard | Counter | resolved by 748 |  |  | Done |  | D1.02
3162 | Marshall, Bill | 11A.1.7.3 | 122 | 4 | T | y | 122.04 | 4 | T | 11A.1.7.3 | 11A.1: Link and Channel Mgmt | General | G08 |  | Closed |  |  | 2007-05-14 | the channel selection mode should be controlled by a MIB variable | add a MIB variable to configure this | Counter | This is something that should be fixed if it was still a problem, but the current draft D1.03 no longer specifies a channel selection mode. Therefore, no change is necessary. |  |  | Done |  | D1.04
3163 | Marshall, Bill | 11A.1.7.3 | 122 | 6 | E | n | 122.06 | 6 | E | 11A.1.7.3 | 11A.1: Link and Channel Mgmt | Editorial |  |  | Closed |  |  | 2007-01-18 | Beacon and Probe Response are proper nouns and should be capitalized | as in comment | Accept |  |  |  | Done |  | D1.01
3164 | Marshall, Bill | 11A.1.7.4 | 122 | 17 | E | n | 122.17 | 17 | E | 11A.1.7.4 | 11A.1: Link and Channel Mgmt | Editorial |  |  | Closed |  |  | 2007-01-18 | missing period | as in comment | Accept |  |  |  | Done |  | D1.01
3165 | Marshall, Bill | 11A.1.7.4 | 122 | 18 | E | n | 122.18 | 18 | E | 11A.1.7.4 | 11A.1: Link and Channel Mgmt | Editorial |  |  | Closed |  |  | 2007-01-18 | wrong article | "An MP" | Accept |  |  |  | Done |  | D1.01
3166 | Marshall, Bill | 11A.1.7.4 | 122 | 28 | E | n | 122.28 | 28 | E | 11A.1.7.4 | 11A.1: Link and Channel Mgmt | Editorial |  |  | Closed |  |  | 2007-01-18 | style of cross references doesn't follow IEEE 2005 Style Guide | delete "Clause" | Accept |  |  |  | Done |  | D1.01
3167 | Marshall, Bill | 11A.1.7.5 | 122 | 31 | E | n | 122.31 | 31 | E | 11A.1.7.5 | 11A.1: Link and Channel Mgmt | Editorial |  |  | Closed |  |  | 2007-01-18 | first use of "unified channel graph" should add "(UCG)" | as in comment | Accept |  |  |  | Done |  | D1.01
3168 | Marshall, Bill | 11A.1.7.5 | 122 | 37 | T | y | 122.37 | 37 | T | 11A.1.7.5 | 11A.1: Link and Channel Mgmt | General | G02 |  | Closed |  |  | 2007-03-13 | TBD time units | resolve the TBD | Counter | same as 4221 |  |  | Done |  | D1.02
3169 | Marshall, Bill | 11A.1.7.5 | 122 | 40 | T | y | 122.4 | 40 | T | 11A.1.7.5 | 11A.1: Link and Channel Mgmt | General | G02 |  | Closed |  |  | 2007-03-13 | TBD Tus | resolve the TBD | Counter | same as 4221 |  |  | Done |  | D1.02
3170 | Marshall, Bill | 11A.2.1 | 123 | 27 | E | n | 123.27 | 27 | E | 11A.2.1 | 11A.2: Path Selection Framework | Editorial |  |  | Closed |  |  | 2007-01-18 | change "Client STA nodes" to STAs | as in comment | Accept |  |  |  | Done |  | D1.01
3171 | Marshall, Bill | 11A.2.1 | 123 | 27 | E | n | 123.27 | 27 | E | 11A.2.1 | 11A.2: Path Selection Framework | Editorial |  |  | Closed |  |  | 2007-01-18 | change "associate" to "Associate/Reassociate" | as in comment | Accept |  |  |  | Done |  | D1.01
3172 | Marshall, Bill | 11A.2.2 | 124 | 1 | E | n | 124.01 | 1 | E | 11A.2.2 | 11A.2: Path Selection Framework | Editorial |  |  | Closed |  |  | 2007-01-18 | style of cross references doesn't follow IEEE 2005 Style Guide | delete "Clause" | Accept |  |  |  | Done |  | D1.01
3173 | Marshall, Bill | 11A.2.2 | 124 | 2 | E | n | 124.02 | 2 | E | 11A.2.2 | 11A.2: Path Selection Framework | Editorial |  |  | Closed |  |  | 2007-01-18 | wrong word | change "discovery" to "discover" | Accept |  |  |  | Done |  | D1.01
3174 | Marshall, Bill | 11A.2.2 | 124 | 3 | E | n | 124.03 | 3 | E | 11A.2.2 | 11A.2: Path Selection Framework | Editorial |  |  | Closed |  |  | 2007-01-18 | change "specification" to "standard" | as in comment | Accept |  |  |  | Done |  | D1.01
3175 | Marshall, Bill | 11A.2.2 | 124 | 7 | E | n | 124.07 | 7 | E | 11A.2.2 | 11A.2: Path Selection Framework | Editorial |  |  | Closed |  |  | 2007-01-18 | change "specification" to "standard" | as in comment | Accept |  |  |  | Done |  | D1.01
3176 | Marshall, Bill | 11A.2.3 | 124 | 9 | E | n | 124.09 | 9 | E | 11A.2.3 | 11A.2: Path Selection Framework | Editorial |  |  | Closed |  |  | 2007-01-18 | extraneous wording | drop "As described above" | Accept |  |  |  | Done |  | D1.01
3177 | Marshall, Bill | 11A.2.3 | 124 | 10 | E | n | 124.1 | 10 | E | 11A.2.3 | 11A.2: Path Selection Framework | Editorial |  |  | Closed |  |  | 2007-01-18 | style of cross references doesn't follow IEEE 2005 Style Guide | Reword to remove the word "Clause" | Accept |  |  |  | Done |  | D1.01
3178 | Marshall, Bill | 11A.2.3 | 124 | 11 | E | n | 124.11 | 11 | E | 11A.2.3 | 11A.2: Path Selection Framework | Editorial |  |  | Closed |  |  | 2007-01-18 | change "document" to "standard" | as in comment. This change should be made globally. Also, any other (not-quite)synonym (e.g. specification) should also be changed. | Accept |  |  |  | Done |  | D1.01
3179 | Marshall, Bill | 11A.2.3 | 124 | 13 | E | n | 124.13 | 13 | E | 11A.2.3 | 11A.2: Path Selection Framework | Editorial |  |  | Closed |  |  | 2007-01-18 | style of cross references doesn't follow IEEE 2005 Style Guide | delete "Clause" | Accept |  |  |  | Done |  | D1.01
3180 | Marshall, Bill | 11A.2.3 | 124 | 13 | T | y | 124.13 | 13 | T | 11A.2.3 | 11A.2: Path Selection Framework | RFI |  |  | Closed |  |  | 2007-01-18 | change "must" to "shall" | as in comment | Accept |  |  |  | Done |  | D1.01
3181 | Marshall, Bill | 11A.2.4.1 | 124 | 21 | E | n | 124.21 | 21 | E | 11A.2.4.1 | 11A.2: Forwarding | Editorial |  |  | Closed |  |  | 2007-01-18 | extra word | drop "a" before "serving" | Accept |  |  |  | Done |  | D1.01
3182 | Marshall, Bill | 11A.2.4.1 | 124 | 22 | E | n | 124.22 | 22 | E | 11A.2.4.1 | 11A.2: Forwarding | Editorial |  |  | Closed |  |  | 2007-01-18 | change "802" to "IEEE 802" | as in comment | Accept |  |  |  | Done |  | D1.01
3183 | Marshall, Bill | 11A.2.4.1 | 124 | 23 | E | n | 124.23 | 23 | E | 11A.2.4.1 | 11A.2: Forwarding | Editorial |  |  | Closed |  |  | 2007-01-18 | change "non-802" to "non-IEEE 802" | as in comment | Accept |  |  |  | Done |  | D1.01
3184 | Marshall, Bill | 11A.2.4.1 | 124 | 26 | E | n | 124.26 | 26 | E | 11A.2.4.1 | 11A.2: Forwarding | Editorial |  |  | Closed |  |  | 2007-01-18 | style of cross references doesn't follow IEEE 2005 Style Guide | delete "Clause" | Accept |  |  |  | Done |  | D1.01
3185 | Marshall, Bill | 11A.2.4.1 | 124 | 29 | E | n | 124.29 | 29 | E | 11A.2.4.1 | 11A.2: Forwarding | Editorial |  |  | Closed |  |  | 2007-01-18 | style of cross references doesn't follow IEEE 2005 Style Guide | delete "Clause" | Accept |  |  |  | Done |  | D1.01
3186 | Marshall, Bill | 11A.2.4.2 | 124 | 39 | E | n | 124.39 | 39 | E | 11A.2.4.2 | 11A.2: Forwarding | Editorial |  |  | Closed |  |  | 2007-01-18 | drop "new" since it won't be new after being in the standard | as in comment | Accept |  |  |  | Done |  | D1.01
3187 | Marshall, Bill | 11A.2.4.2 | 124 | 42 | E | y | 124.42 | 42 | E | 11A.2.4.2 | 11A.2: Forwarding | Editorial | RFI0 |  | Closed |  | 11-07/302r2 | 2007-03-15 | change "must be" to "shall be" twice | as in comment | Counter | resolution is in doc 11-07/302r2 |  |  | Done |  | D1.02
3188 | Marshall, Bill | 11A.2.4.2 | 124 | 43 | E | n | 124.43 | 43 | E | 11A.2.4.2 | 11A.2: Forwarding | Editorial |  |  | Closed |  |  | 2007-01-18 | extraneous word | drop "here" | Accept |  |  |  | Done |  | D1.01
3189 | Marshall, Bill | 11A.2.4.3 | 125 | 9 | E | n | 125.09 | 9 | E | 11A.2.4.3 | 11A.2: Forwarding | Editorial |  |  | Closed |  |  | 2007-01-18 | hanging paragraph. See IEEE 2005 Style Guide 11.1 | Add "11A.2.4.3.1 General" | Accept |  |  |  | Done |  | D1.01
3190 | Marshall, Bill | 11A.2.4.3 | 125 | 13 | E | n | 125.13 | 13 | E | 11A.2.4.3 | 11A.2: Forwarding | Editorial |  |  | Closed |  |  | 2007-01-18 | change "clauses" to "subclauses" | as in comment | Accept |  |  |  | Done |  | D1.01
3191 | Marshall, Bill | 11A.2.4.3.1 | 125 | 23 | E | n | 125.23 | 23 | E | 11A.2.4.3.1 | 11A.2: Forwarding | Editorial |  |  | Closed |  |  | 2007-01-18 | double comma | one is enough | Accept |  |  |  | Done |  | D1.01
3192 | Marshall, Bill | 11A.2.4.3.1 | 126 | 30 | E | n | 126.3 | 30 | E | 11A.2.4.3.1 | 11A.2: Forwarding | Editorial |  |  | Closed |  |  | 2007-01-18 | style of cross references doesn't follow IEEE 2005 Style Guide | delete "Clause" | Accept |  |  |  | Done |  | D1.01
3193 | Marshall, Bill | 11A.2.4.5 | 126 | 34 | E | n | 126.34 | 34 | E | 11A.2.4.5 | 11A.2: Forwarding | Editorial |  |  | Closed |  |  | 2007-01-18 | change "specification" to "standard" | as in comment | Accept |  |  |  | Done |  | D1.01
3194 | Marshall, Bill | 11A.2.4.5 | 126 | 35 | E | n | 126.35 | 35 | E | 11A.2.4.5 | 11A.2: Forwarding | Editorial |  |  | Closed |  |  | 2007-01-18 | paragraph adds nothing | delete it | Accept |  |  |  | Done |  | D1.01
3195 | Marshall, Bill | 11A.3.1 | 127 | 14 | E | n | 127.14 | 14 | E | 11A.3.1 | 11A.3: Interworking | Editorial |  |  | Closed |  |  | 2007-03-13 | change "document" to "standard" | as in comment | Accept |  |  |  | Done |  | D1.02
3196 | Marshall, Bill | 11A.3.2 | 127 | 16 | E | n | 127.16 | 16 | E | 11A.3.2 | 11A.3: Interworking | Editorial |  |  | Closed |  |  | 2007-01-18 | right-justify the text | as in comment | Accept |  |  |  | Done |  | D1.01
3197 | Marshall, Bill | 11A.3.2.1 | 127 | 19 | E | n | 127.19 | 19 | E | 11A.3.2.1 | 11A.3: Interworking | Editorial |  |  | Closed |  |  | 2007-01-18 | IE is not allowed as an acronym by IEEE publications | information element | Accept |  |  |  | Done |  | D1.01
3198 | Marshall, Bill | 11A.3.2.1 | 127 | 19 | E | n | 127.19 | 19 | E | 11A.3.2.1 | 11A.3: Interworking | Editorial |  |  | Closed |  |  | 2007-01-18 | wrong article | "an MP" | Accept |  |  |  | Done |  | D1.01
3199 | Marshall, Bill | 11A.3.2.1 | 127 | 23 | T | y | 127.23 | 23 | T | 11A.3.2.1 | 11A.3: Interworking | RFI |  | 3861 | Closed |  |  | 2007-01-18 | Portal Announcement message is never defined | specify the 802.11 frames that carry this information | Counter | Duplicate |  |  | Done |  | D1.01
3200 | Marshall, Bill | 11A.3.2.2 | 127 | 25 | E | y | 127.25 | 25 | E | 11A.3.2.2 | 11A.3: Interworking | Editorial |  |  | Closed |  |  | 2007-01-18 | definition of information elements belongs in 7.3.2 | move this to 7.3.2 | Accept |  |  |  | Done |  | D1.01
3201 | Marshall, Bill | 11A.3.2.2 | 127 | 26 | E | n | 127.26 | 26 | E | 11A.3.2.2 | 11A.3: Interworking | Editorial |  |  | Closed |  |  | 2007-03-13 | figure caption belong below the figure | as in comment | Accept |  |  |  | Done |  | D1.02
3202 | Marshall, Bill | 11A.3.2.2 | 127 | 26 | E | n | 127.26 | 26 | E | 11A.3.2.2 | 11A.3: Interworking | Editorial |  |  | Closed |  |  | 2007-01-18 | move field lengths to be below the field names | as in comment | Accept |  |  |  | Done |  | D1.01
3203 | Marshall, Bill | 11A.3.2.2 | 127 | 26 | E | n | 127.26 | 26 | E | 11A.3.2.2 | 11A.3: Interworking | Editorial |  |  | Closed |  |  | 2007-01-18 | keep figure and caption on same page | as in comment | Accept |  |  |  | Done |  | D1.01
3204 | Marshall, Bill | 11A.3.2.2 | 127 | 26 | E | y | 127.26 | 26 | E | 11A.3.2.2 | 11A.3: Interworking | Editorial |  |  | Closed |  |  | 2007-01-18 | no text references for Figure s103 nor Table s29 | add text making reference to the figure/table | Accept |  |  |  | Done |  | D1.01
3205 | Marshall, Bill | 11A.3.2.2 | 128 | 4 | E | y | 128.04 | 4 | E | 11A.3.2.2 | 11A.3: Interworking | Editorial |  |  | Closed |  |  | 2007-01-18 | convert this table to a set of paragraphs describing each field | as in comment | Accept |  |  |  | Done |  | D1.01
3206 | Marshall, Bill | 11A.3.2.2 | 128 | 4 | T | y | 128.04 | 4 | T | 11A.3.2.2 | 11A.3: Interworking | General | G01 |  | Closed |  |  | 2007-03-13 | ID value TBD | Change to "The Element ID shall be set to the value given in Table 26 for this information element." | Counter | Change "TBD" to "ABSB" (assign before sponsor ballot) |  |  | Done |  | D1.02
3207 | Marshall, Bill | 11A.3.2.3 | 128 | 7 | T | y | 128.07 | 7 | T | 11A.3.2.3 | 11A.3: Interworking | RFI |  | 172 | Closed |  |  | 2007-01-18 | normative text needed | change "will" to "shall" | Counter | Duplicate |  |  | Done |  | D1.01
3208 | Marshall, Bill | 11A.3.2.3 | 128 | 15 | E | y | 128.15 | 15 | E | 11A.3.2.3 | 11A.3: Interworking | Editorial |  |  | Closed |  |  | 2007-01-18 | convert this table to a set of paragraphs describing each field | as in comment | Accept |  |  |  | Done |  | D1.01
3209 | Marshall, Bill | 11A.3.2.3 | 129 | 10 | E | y | 129.1 | 10 | E | 11A.3.2.3 | 11A.3: Interworking | Editorial |  |  | Closed |  |  | 2007-01-18 | convert this table to a set of paragraphs describing each field | as in comment | Accept |  |  |  | Done |  | D1.01
3210 | Marshall, Bill | 11A.3.2.4 | 129 | 13 | E | n | 129.13 | 13 | E | 11A.3.2.4 | 11A.3: Interworking | Editorial |  |  | Closed |  |  | 2007-01-18 | IE is not allowed as an acronym by IEEE publications | information element | Accept |  |  |  | Done |  | D1.01
3211 | Marshall, Bill | 11A.3.2.4.1 | 129 | 16 | T | y | 129.16 | 16 | T | 11A.3.2.4.1 | 11A.3: Interworking | RFI |  | 1429 | Closed |  |  | 2007-01-18 | DSN is undefined | add definition | Counter | Duplicate |  |  | Done |  | D1.01
3212 | Marshall, Bill | 11A.3.2.4.2 | 129 | 23 | T | y | 129.23 | 23 | T | 11A.3.2.4.2 | 11A.3: Interworking | RFI | RFI5 |  | Open |  |  |  | PANN_PROPAGATION_DELAY is undefined | add definition | Defer
3213 | Marshall, Bill | 11A.3.3 | 130 | 8 | E | n | 130.08 | 8 | E | 11A.3.3 | 11A.3: Interworking | Editorial |  |  | Closed |  |  | 2007-01-18 | change "MPP Egress message handling below" to "11A.3.4.1" | as in comment | Accept |  |  |  | Done |  | D1.01
3214 | Marshall, Bill | 11A.3.4.1 | 130 | 17 | E | n | 130.17 | 17 | E | 11A.3.4.1 | 11A.3: Interworking | Editorial |  |  | Closed |  |  | 2007-01-18 | wrong article | "an MP" | Accept |  |  |  | Done |  | D1.01
3215 | Marshall, Bill | 11A.3.4.1 | 130 | 19 | E | n | 130.19 | 19 | E | 11A.3.4.1 | 11A.3: Interworking | Editorial |  |  | Closed |  |  | 2007-01-18 | indent this line to match the text on the one above; similar change needed on lines 21 and 23 of this page | as in comment | Accept |  |  |  | Done |  | D1.01
3216 | Marshall, Bill | 11A.3.4.2 | 130 | 27 | E | n | 130.27 | 27 | E | 11A.3.4.2 | 11A.3: Interworking | Editorial |  |  | Closed |  |  | 2007-01-18 | wrong article | "An MP" | Accept |  |  |  | Done |  | D1.01
3217 | Marshall, Bill | 11A.3.4.2 | 130 | 28 | E | n | 130.28 | 28 | E | 11A.3.4.2 | 11A.3: Interworking | Editorial |  |  | Closed |  |  | 2007-01-18 | indent this line to match the text on the one above; similar change needed on lines 30 of this page | as in comment | Accept |  |  |  | Done |  | D1.01
3218 | Marshall, Bill | 11A.3.5 | 131 | 4 | E | y | 131.04 | 4 | E | 11A.3.5 | 11A.3: Interworking | Editorial |  |  | Closed |  |  | 2007-01-18 | IEEE 2005 Style Guide prohibits mixing normative and informative text in the same clause. See 10.1. | Move 11A.3.5.1 to an informative annex | Accept |  |  |  | Done |  | D1.01
3219 | Marshall, Bill | 11A.4 | 132 | 22 | E | n | 132.22 | 22 | E | 11A.4 | 11A.4: Airtime Metric | Editorial |  |  | Closed |  |  | 2007-03-13 | style of cross references doesn't follow IEEE 2005 Style Guide | delete "Clause" | Accept |  |  |  | Done |  | D1.02
3220 | Marshall, Bill | 11A.4 | 132 | 24 | T | n | 132.24 | 24 | T | 11A.4 | 11A.4: Airtime Metric | RFI | RFI3 |  | Closed |  | 11-07/631r1 | 2007-05-15 | airtime cost isn't shown in figure s104 | add airtime costs to figure | Counter | resolved by 11-07/631r1 |  |  | Done |  | D1.04
3221 | Marshall, Bill | 11A.4 | 132 | 26 | E | y | 132.26 | 26 | E | 11A.4 | 11A.4: Airtime Metric | Editorial |  |  | Closed |  |  | 2007-01-18 | 11a and 11b don't exist any more | change these to xrefs to appropriate clauses in 802.11 standard | Accept |  |  |  | Done |  | D1.01
3222 | Marshall, Bill | 11A.4.1 | 133 | 12 | E | n | 133.12 | 12 | E | 11A.4.1 | 11A.4: Airtime Metric | Editorial |  |  | Closed |  |  | 2007-01-18 | style of cross references doesn't follow IEEE 2005 Style Guide | delete "Clause" | Accept |  |  |  | Done |  | D1.01
3223 | Marshall, Bill | 11A.5.1.2 | 135 | 7 | E | n | 135.07 | 7 | E | 11A.5.1.2 | 11A.5: HWMP | Editorial |  |  | Closed |  |  | 2007-01-18 | wrong article | "an MP" | Accept |  |  |  | Done |  | D1.01
3224 | Marshall, Bill | 11A.5.1.2 | 135 | 12 | E | n | 135.12 | 12 | E | 11A.5.1.2 | 11A.5: HWMP | Editorial |  |  | Closed |  |  | 2007-01-18 | wrong article | "an MP" | Accept |  |  |  | Done |  | D1.01
3225 | Marshall, Bill | 11A.5.1.2 | 135 | 23 | E | n | 135.23 | 23 | E | 11A.5.1.2 | 11A.5: HWMP | Editorial |  |  | Closed |  |  | 2007-01-18 | wrong article | "an MP" | Accept |  |  |  | Done |  | D1.01
3226 | Marshall, Bill | 11A.5.1.3.1 | 136 | 11 | E | n | 136.11 | 11 | E | 11A.5.1.3.1 | 11A.5: HWMP | Editorial |  |  | Closed |  |  | 2007-01-18 | wrong article | "an MP" | Accept |  |  |  | Done |  | D1.01
3227 | Marshall, Bill | 11A.5.2 | 136 | 34 | E | y | 136.34 | 34 | E | 11A.5.2 | 11A.5: HWMP | Editorial |  |  | Closed |  |  | 2007-01-18 | definitions belong in clause 3, not here | move definitions to clause 3 | Accept |  |  |  | Done |  | D1.03
3228 | Marshall, Bill | 11A.5.2 | 137 | 30 | E | y | 137.3 | 30 | E | 11A.5.2 | 11A.5: HWMP | Editorial |  |  | Closed |  |  | 2007-03-13 | unresolved cross reference | change "XXX" to a valid cross reference | Accept | same as 1900 |  |  | Done |  | D1.02
3229 | Marshall, Bill | 11A.5.3 | 138 | 12 | E | n | 138.12 | 12 | E | 11A.5.3 | 11A.5: HWMP | Editorial |  |  | Closed |  |  | 2007-01-18 | IE is not allowed as an acronym by IEEE publications | information element | Accept |  |  |  | Done |  | D1.01
3230 | Marshall, Bill | 11A.5.3.1 | 138 | 21 | E | n | 138.21 | 21 | E | 11A.5.3.1 | 11A.5: HWMP | Editorial |  |  | Closed |  |  | 2007-01-18 | IE is not allowed as an acronym by IEEE publications | information element | Accept |  |  |  | Done |  | D1.01
3231 | Marshall, Bill | 11A.5.3.1 | 138 | 23 | E | n | 138.23 | 23 | E | 11A.5.3.1 | 11A.5: HWMP | Editorial |  |  | Closed |  |  | 2007-01-18 | IE is not allowed as an acronym by IEEE publications | information element | Accept |  |  |  | Done |  | D1.01
3232 | Marshall, Bill | 11A.5.3.2 | 138 | 27 | E | n | 138.27 | 27 | E | 11A.5.3.2 | 11A.5: HWMP | Editorial |  |  | Closed |  |  | 2007-01-18 | right-justify the text | as in comment | Accept |  |  |  | Done |  | D1.01
3233 | Marshall, Bill | 11A.5.3.3 | 139 | 5 | E | n | 139.05 | 5 | E | 11A.5.3.3 | 11A.5: HWMP | Editorial |  |  | Closed |  |  | 2007-01-18 | IE is not allowed as an acronym by IEEE publications | information element | Accept |  |  |  | Done |  | D1.01
3234 | Marshall, Bill | 11A.5.3.3 | 139 | 8 | E | n | 139.08 | 8 | E | 11A.5.3.3 | 11A.5: HWMP | Editorial |  |  | Closed |  |  | 2007-01-18 | IE is not allowed as an acronym by IEEE publications | information element | Accept |  |  |  | Done |  | D1.01
3235 | Marshall, Bill | 11A.5.3.3 | 139 | 9 | E | n | 139.09 | 9 | E | 11A.5.3.3 | 11A.5: HWMP | Editorial |  |  | Closed |  |  | 2007-01-18 | IE is not allowed as an acronym by IEEE publications | information element | Accept |  |  |  | Done |  | D1.01
3236 | Marshall, Bill | 11A.5.3.4 | 139 | 11 | E | n | 139.11 | 11 | E | 11A.5.3.4 | 11A.5: HWMP | Editorial |  |  | Closed |  |  | 2007-01-18 | IE is not allowed as an acronym by IEEE publications | information element | Accept |  |  |  | Done |  | D1.01
3237 | Marshall, Bill | 11A.5.3.5 | 139 | 14 | E | n | 139.14 | 14 | E | 11A.5.3.5 | 11A.5: HWMP | Editorial |  |  | Closed |  |  | 2007-01-18 | wrong article | "an MP" | Accept |  |  |  | Done |  | D1.01
3238 | Marshall, Bill | 11A.5.3.5 | 139 | 14 | E | n | 139.14 | 14 | E | 11A.5.3.5 | 11A.5: HWMP | Editorial |  |  | Closed |  |  | 2007-01-18 | right-justify the text | as in comment | Accept |  |  |  | Done |  | D1.01
3239 | Marshall, Bill | 11A.5.3.6 | 139 | 26 | E | y | 139.26 | 26 | E | 11A.5.3.6 | 11A.5: HWMP | Editorial |  |  | Closed |  |  | 2007-01-18 | notation in this subclause is very obscure, and needs a description | either describe the notation being used, or (preferrably) reword this as narrative normative text describing the procedures to be followed | Accept | 1667 |  |  | Done |  | D1.01
3240 | Marshall, Bill | 11A.5.3.7 | 140 | 2 | E | n | 140.02 | 2 | E | 11A.5.3.7 | 11A.5: HWMP | Editorial |  |  | Closed |  |  | 2007-03-13 | right-justify the text | as in comment | Accept |  |  |  | Done |  | D1.02
3241 | Marshall, Bill | 11A.5.4 | 140 | 4 | E | n | 140.04 | 4 | E | 11A.5.4 | 11A.5: HWMP | Editorial |  |  | Closed |  |  | 2007-01-18 | slight indent of this header line | fix | Accept |  |  |  | Done |  | D1.01
3242 | Marshall, Bill | 11A.5.4 | 140 | 5 | E | n | 140.05 | 5 | E | 11A.5.4 | 11A.5: HWMP | Editorial |  |  | Closed |  |  | 2007-01-18 | IE is not allowed as an acronym by IEEE publications | information element | Accept |  |  |  | Done |  | D1.01
3243 | Marshall, Bill | 11A.5.4.1 | 140 | 7 | E | n | 140.07 | 7 | E | 11A.5.4.1 | 11A.5: HWMP | Editorial |  |  | Closed |  |  | 2007-01-18 | wrong article | "an MP" | Accept |  |  |  | Done |  | D1.01
3244 | Marshall, Bill | 11A.5.4.1 | 140 | 7 | E | n | 140.07 | 7 | E | 11A.5.4.1 | 11A.5: HWMP | Editorial |  |  | Closed |  |  | 2007-01-18 | IE is not allowed as an acronym by IEEE publications | information element | Accept |  |  |  | Done |  | D1.01
3245 | Marshall, Bill | 11A.5.4.2 | 140 | 15 | E | y | 140.15 | 15 | E | 11A.5.4.2 | 11A.5: HWMP | Editorial |  |  | Closed |  |  | 2007-01-18 | definition of information elements belongs in 7.3.2 | move 11A.5.4.2 to 7.3.2 | Accept |  |  |  | Done |  | D1.01
3246 | Marshall, Bill | 11A.5.4.2 | 140 | 16 | E | n | 140.16 | 16 | E | 11A.5.4.2 | 11A.5: HWMP | Editorial |  |  | Closed |  |  | 2007-03-13 | figure title should appear below the figure | as in comment | Accept |  |  |  | Done |  | D1.02
3247 | Marshall, Bill | 11A.5.4.2 | 140 | 16 | E | n | 140.16 | 16 | E | 11A.5.4.2 | 11A.5: HWMP | Editorial |  |  | Closed |  |  | 2007-01-18 | move field lengths to be below the field names | as in comment | Accept |  |  |  | Done |  | D1.01
3248 | Marshall, Bill | 11A.5.4.2 | 140 | 21 | E | y | 140.21 | 21 | E | 11A.5.4.2 | 11A.5: HWMP | Editorial |  |  | Closed |  |  | 2007-01-18 | convert this table to a set of paragraphs describing each field | as in comment | Accept |  |  |  | Done |  | D1.01
3249 | Marshall, Bill | 11A.5.4.2 | 140 | 21 | T | y | 140.21 | 21 | T | 11A.5.4.2 | 11A.5: HWMP | General | G01 | 1757 | Closed |  |  | 2007-03-13 | ID value TBD | Change to "The Element ID shall be set to the value given in Table 26 for this information element." | Counter | Change "TBD" to "ABSB" (assign before sponsor ballot) |  |  | Done |  | D1.02
3250 | Marshall, Bill | 11A.5.4.2 | 140 | 21c | E | n | 140 |  | E | 11A.5.4.2 | 11A.5: HWMP | Editorial |  |  | Closed |  |  | 2007-01-18 | IE is not allowed as an acronym by IEEE publications | information element | Accept |  |  |  | Done |  | D1.01
3251 | Marshall, Bill | 11A.5.4.3 | 141 | 10 | E | n | 141.1 | 10 | E | 11A.5.4.3 | 11A.5: HWMP | Editorial |  |  | Closed |  |  | 2007-01-18 | convert this table to a set of paragraphs describing each field | as in comment | Accept |  |  |  | Done |  | D1.01
3252 | Marshall, Bill | 11A.5.4.3 | 142 | 0 | E | n | 142 | 0 | E | 11A.5.4.3 | 11A.5: HWMP | Editorial |  |  | Closed |  |  | 2007-01-18 | convert this table to a set of paragraphs describing each field | as in comment | Accept |  |  |  | Done |  | D1.01
3253 | Marshall, Bill | 11A.1.5 | 143 | 1 | E | y | 143.01 | 1 | E | 11A.1.5 | 11A.5: HWMP | Editorial |  |  | Closed |  |  | 2007-01-18 | something wrong with numbering here; this heading should be 11A.5.5; all sub headings below this one need to be fixed also | as in comment | Accept |  |  |  | Done |  | D1.01
3254 | Marshall, Bill | 11A.1.5 | 143 | 2 | E | n | 143.02 | 2 | E | 11A.1.5 | 11A.5: HWMP | Editorial |  |  | Closed |  |  | 2007-01-18 | IE is not allowed as an acronym by IEEE publications | information element | Accept |  |  |  | Done |  | D1.01
3255 | Marshall, Bill | 11A.1.5.2 | 143 | 8 | E | y | 143.08 | 8 | E | 11A.1.5.2 | 11A.5: HWMP | Editorial |  |  | Closed |  |  | 2007-01-18 | definition of information elements belongs in 7.3.2 | move 11A.1.5.2 to 7.3.2 | Accept |  |  |  | Done |  | D1.01
3256 | Marshall, Bill | 11A.1.5.2 | 143 | 9 | E | n | 143.09 | 9 | E | 11A.1.5.2 | 11A.5: HWMP | Editorial |  |  | Closed |  |  | 2007-01-18 | no text references for Figure s107 nor Table s32 | add text making reference to the figure/table | Accept |  |  |  | Done |  | D1.01
3257 | Marshall, Bill | 11A.1.5.2 | 143 | 10 | E | n | 143.1 | 10 | E | 11A.1.5.2 | 11A.5: HWMP | Editorial |  |  | Closed |  |  | 2007-01-18 | figure title should appear below the figure | as in comment | Accept |  |  |  | Done |  | D1.01
3258 | Marshall, Bill | 11A.1.5.2 | 143 | 10 | E | n | 143.1 | 10 | E | 11A.1.5.2 | 11A.5: HWMP | Editorial |  |  | Closed |  |  | 2007-01-18 | move field lengths to be below the field names | as in comment | Accept |  |  |  | Done |  | D1.01
3259 | Marshall, Bill | 11A.1.5.2 | 143 | 11 | E | n | 143.11 | 11 | E | 11A.1.5.2 | 11A.5: HWMP | Editorial |  |  | Closed |  |  | 2007-01-18 | move field lengths to be below the field names | as in comment | Accept |  |  |  | Done |  | D1.01
3260 | Marshall, Bill | 11A.1.5.2 | 143 | 15 | E | y | 143.15 | 15 | E | 11A.1.5.2 | 11A.5: HWMP | Editorial |  |  | Closed |  |  | 2007-01-18 | convert this table to a set of paragraphs describing each field | as in comment | Accept |  |  |  | Done |  | D1.01
3261 | Marshall, Bill | 11A.1.5.2 | 143 | 15 | T | y | 143.15 | 15 | T | 11A.1.5.2 | 11A.5: HWMP | General | G01 |  | Closed |  |  | 2007-03-13 | ID value TBD | Change to "The Element ID shall be set to the value given in Table 26 for this information element." | Counter | Change "TBD" to "ABSB" (assign before sponsor ballot) |  |  | Done |  | D1.02
3262 | Marshall, Bill | 11A.1.5.2 | 143 | 15 | E | n | 143.15 | 15 | E | 11A.1.5.2 | 11A.5: HWMP | Editorial |  |  | Closed |  |  | 2007-01-18 | IE is not allowed as an acronym by IEEE publications | information element | Accept |  |  |  | Done |  | D1.01
3263 | Marshall, Bill | 11A.1.5.2 | 144 | 0 | E | n | 144 | 0 | E | 11A.1.5.2 | 11A.5: HWMP | Editorial |  |  | Closed |  |  | 2007-01-18 | In "Per Destination Flags" at end of "Bit 1" double period | one is enough | Accept |  |  |  | Done |  | D1.01
3264 | Marshall, Bill | 11A.1.5.3 | 144 | 3 | T | y | 144.03 | 3 | T | 11A.1.5.3 | 11A.5: HWMP | RFI | RFI4 |  | Closed |  |  | 2007-03-13 | need to specify what frame the RREQ will be contained in | as in comment | Reject | RREQ is defined as the action frame of which contains Route Request Element as defined in 7.4.6.3. |  |  | Done |  | N/A
3265 | Marshall, Bill | 11A.1.5.3 | 145 | 0 | E | y | 145 | 0 | E | 11A.1.5.3 | 11A.5: HWMP | Editorial |  |  | Closed |  |  | 2007-03-13 | convert this table to a set of paragraphs describing each field | as in comment | Accept |  |  |  | Done |  | D1.02
3266 | Marshall, Bill | 11A.1.5.3 | 146 | 22 | E | y | 146.22 | 22 | E | 11A.1.5.3 | 11A.5: HWMP | Editorial |  |  | Closed |  |  | 2007-01-18 | convert this table to a set of paragraphs describing each field | as in comment | Accept |  |  |  | Done |  | D1.01
3267 | Marshall, Bill | 11A.1.5.3 | 147 | 10 | E | y | 147.1 | 10 | E | 11A.1.5.3 | 11A.5: HWMP | Editorial |  |  | Closed |  |  | 2007-01-18 | convert this table to a set of paragraphs describing each field | as in comment | Accept |  |  |  | Done |  | D1.01
3268 | Marshall, Bill | 11A.1.5.3 | 148 | 17 | E | y | 148.17 | 17 | E | 11A.1.5.3 | 11A.5: HWMP | Editorial |  |  | Closed |  |  | 2007-01-18 | convert this table to a set of paragraphs describing each field | as in comment | Accept |  |  |  | Done |  | D1.01
3269 | Marshall, Bill | 11A.1.5.3 | 149 | 12 | E | y | 149.12 | 12 | E | 11A.1.5.3 | 11A.5: HWMP | Editorial |  |  | Closed |  |  | 2007-01-18 | convert this table to a set of paragraphs describing each field | as in comment | Accept |  |  |  | Done |  | D1.01
3270 | Marshall, Bill | 11A.6 | 149 | 23 | E | n | 149.23 | 23 | E | 11A.6 | 11A.5: HWMP | Editorial |  |  | Closed |  |  | 2007-01-18 | whether a function is optional or required needs to be stated in the text, not in the title of the clause | remove "(Optional)" from title line | Accept |  |  |  | Done |  | D1.01
3271 | Marshall, Bill | 11A.1.5.3 | 150 | 0 | E | y | 150 | 0 | E | 11A.1.5.3 | 11A.5: HWMP | Editorial |  |  | Closed |  |  | 2007-03-13 | convert this table to a set of paragraphs describing each field | as in comment | Accept |  |  |  | Done |  | D1.02
3272 | Marshall, Bill | 11A.6.1 | 159 | 36 | E | n | 159.36 | 36 | E | 11A.6.1 | 11A.6: RA-OLSR | Editorial |  |  | Closed |  |  | 2007-01-18 | extraneous word | delete "current" | Accept |  |  |  | Done |  | D1.01
3273 | Marshall, Bill | 11A.1.5.3 | 151 | 8 | E | y | 151.08 | 8 | E | 11A.1.5.3 | 11A.5: HWMP | Editorial |  |  | Closed |  |  | 2007-01-18 | convert this table to a set of paragraphs describing each field | as in comment | Accept |  |  |  | Done |  | D1.01
3274 | Marshall, Bill | 11A.1.5.4 | 151 | 11 | E | n | 151.11 | 11 | E | 11A.1.5.4 | 11A.5: HWMP | Editorial |  |  | Closed |  |  | 2007-01-18 | IE is not allowed as an acronym by IEEE publications | information element | Accept |  |  |  | Done |  | D1.01
3275 | Marshall, Bill | 11A.1.5.4 | 152 | 7 | E | n | 152.07 | 7 | E | 11A.1.5.4 | 11A.5: HWMP | Editorial |  |  | Closed |  |  | 2007-01-18 | IE is not allowed as an acronym by IEEE publications | information element | Accept |  |  |  | Done |  | D1.01
3276 | Marshall, Bill | 11A.1.5.4.2 | 152 | 18 | E | n | 152.18 | 18 | E | 11A.1.5.4.2 | 11A.5: HWMP | Editorial |  |  | Closed |  |  | 2007-01-18 | style of cross references doesn't follow IEEE 2005 Style Guide | delete "Clause" | Accept |  |  |  | Done |  | D1.01
3277 | Marshall, Bill | 11A.1.5.4.2 | 152 | 21 | E | n | 152.21 | 21 | E | 11A.1.5.4.2 | 11A.5: HWMP | Editorial |  |  | Closed |  |  | 2007-01-18 | style of cross references doesn't follow IEEE 2005 Style Guide | delete "Clause" | Accept |  |  |  | Done |  | D1.01
3278 | Marshall, Bill | 11A.5.6 | 152 | 32 | E | n | 152.32 | 32 | E | 11A.5.6 | 11A.5: HWMP | Editorial |  |  | Closed |  |  | 2007-01-18 | slight indent of this header line | fix | Accept |  |  |  | Done |  | D1.01
3279 | Marshall, Bill | 11A.5.6 | 152 | 33 | E | n | 152.33 | 33 | E | 11A.5.6 | 11A.5: HWMP | Editorial |  |  | Closed |  |  | 2007-01-18 | IE is not allowed as an acronym by IEEE publications | information element | Accept |  |  |  | Done |  | D1.01
3280 | Marshall, Bill | 11A.5.6.2 | 152 | 38 | E | y | 152.38 | 38 | E | 11A.5.6.2 | 11A.5: HWMP | Editorial |  |  | Closed |  |  | 2007-01-18 | definition of information elements belongs in 7.3.2 | move 11A.5.6.2 to 7.3.2 | Accept |  |  |  | Done |  | D1.01
3281 | Marshall, Bill | 11A.5.6.2 | 152 | 39 | E | n | 152.39 | 39 | E | 11A.5.6.2 | 11A.5: HWMP | Editorial |  |  | Closed |  |  | 2007-03-13 | keep figure and caption on same page | as in comment | Accept |  |  |  | Done |  | D1.02
3282 | Marshall, Bill | 11A.5.6.2 | 152 | 39 | E | n | 152.39 | 39 | E | 11A.5.6.2 | 11A.5: HWMP | Editorial |  |  | Closed |  |  | 2007-01-18 | move field lengths to be below the field names | as in comment | Accept |  |  |  | Done |  | D1.01
3283 | Marshall, Bill | 11A.5.6.2 | 153 | 1 | E | n | 153.01 | 1 | E | 11A.5.6.2 | 11A.5: HWMP | Editorial |  |  | Closed |  |  | 2007-01-18 | move field lengths to be below the field names | as in comment | Accept |  |  |  | Done |  | D1.01
3284 | Marshall, Bill | 11A.5.6.2 | 153 | 1 | E | n | 153.01 | 1 | E | 11A.5.6.2 | 11A.5: HWMP | Editorial |  |  | Closed |  |  | 2007-01-18 | no text references for Figure s108 nor Table s33 | add text making reference to the figure/table | Accept |  |  |  | Done |  | D1.01
3285 | Marshall, Bill | 11A.5.6.2 | 153 | 5 | E | n | 153.05 | 5 | E | 11A.5.6.2 | 11A.5: HWMP | General | G01 |  | Closed |  |  | 2007-01-18 | ID value TBD | Change to "The Element ID shall be set to the value given in Table 26 for this information element." | Accept |  |  |  | Done |  | D1.01
3286 | Marshall, Bill | 11A.5.6.3 | 153 | 8 | T | y | 153.08 | 8 | T | 11A.5.6.3 | 11A.5: HWMP | RFI |  |  | Closed |  |  | 2007-01-18 | need to specify what frame the RREP will be contained in | as in comment | Counter | Replace line 35 page 152: "The Route Reply IE is unicast in a RREP message" |  |  | Done |  | D1.01
3287 | Marshall, Bill | 11A.5.6.3 | 154 | 14 | E | y | 154.14 | 14 | E | 11A.5.6.3 | 11A.5: HWMP | Editorial |  |  | Closed |  |  | 2007-01-18 | convert this table to a set of paragraphs describing each field | as in comment | Accept |  |  |  | Done |  | D1.01
3288 | Marshall, Bill | 11A.5.6.3 | 155 | 0 | E | y | 155 | 0 | E | 11A.5.6.3 | 11A.5: HWMP | Editorial |  |  | Closed |  |  | 2007-01-18 | convert this table to a set of paragraphs describing each field | as in comment | Accept |  |  |  | Done |  | D1.01
3289 | Marshall, Bill | 11A.5.6.3 | 155 | 16 | E | y | 155.16 | 16 | E | 11A.5.6.3 | 11A.5: HWMP | Editorial |  |  | Closed |  |  | 2007-01-18 | convert this table to a set of paragraphs describing each field | as in comment | Accept |  |  |  | Done |  | D1.01
3290 | Marshall, Bill | 11A.5.7 | 156 | 19 | E | n | 156.19 | 19 | E | 11A.5.7 | 11A.5: HWMP | Editorial |  |  | Closed |  |  | 2007-01-18 | slight indent of this header line | fix | Accept |  |  |  | Done |  | D1.01
3291 | Marshall, Bill | 11A.5.7.2 | 156 | 31 | E | y | 156.31 | 31 | E | 11A.5.7.2 | 11A.5: HWMP | Editorial |  |  | Closed |  |  | 2007-01-18 | definition of information elements belongs in 7.3.2 | move 11A.5.7.2 to 7.3.2 | Accept |  |  |  | Done |  | D1.01
3292 | Marshall, Bill | 11A.5.7.2 | 157 | 0 | E | n | 157 | 0 | E | 11A.5.7.2 | 11A.5: HWMP | Editorial |  |  | Closed |  |  | 2007-03-13 | move field lengths to be below the field names | as in comment | Accept |  |  |  | Done |  | D1.02
3293 | Marshall, Bill | 11A.5.7.2 | 157 | 0 | E | n | 157 | 0 | E | 11A.5.7.2 | 11A.5: HWMP | Editorial |  |  | Closed |  |  | 2007-01-18 | no text references for Figure s109 nor Table s34 | add text making reference to the figure/table | Accept |  |  |  | Done |  | D1.01
3294 | Marshall, Bill | 11A.5.7.2 | 157 | 3 | T | y | 157.03 | 3 | T | 11A.5.7.2 | 11A.5: HWMP | General | G01 |  | Closed |  |  | 2007-03-13 | ID value TBD | Change to "The Element ID shall be set to the value given in Table 26 for this information element." | Counter | Change "TBD" to "ABSB" (assign before sponsor ballot) |  |  | Done |  | D1.02
3295 | Marshall, Bill | 11A.5.7.3 | 157 | 6 | T | y | 157.06 | 6 | T | 11A.5.7.3 | 11A.5: HWMP | RFI | RFI4 |  | Closed |  |  | 2007-03-13 | need to specify what frame the RRER will be contained in | as in comment | Reject | RERR is defined as action frame that contains route error element |  |  | Done |  | N/A
3296 | Marshall, Bill | 11A.5.7.3 | 157 | 22 | E | y | 157.22 | 22 | E | 11A.5.7.3 | 11A.5: HWMP | Editorial |  |  | Closed |  |  | 2007-01-18 | convert this table to a set of paragraphs describing each field | as in comment | Accept |  |  |  | Done |  | D1.01
3297 | Marshall, Bill | 11A.5.7.3 | 158 | 10 | E | y | 158.1 | 10 | E | 11A.5.7.3 | 11A.5: HWMP | Editorial |  |  | Closed |  |  | 2007-01-18 | convert this table to a set of paragraphs describing each field | as in comment | Accept |  |  |  | Done |  | D1.01
3298 | Marshall, Bill | 11A.5.8 | 159 | 19 | E | n | 159.19 | 19 | E | 11A.5.8 | 11A.5: HWMP | Editorial |  |  | Closed |  |  | 2007-01-18 | slight indent of this header line | fix | Accept |  |  |  | Done |  | D1.01
3299 | Marshall, Bill | 11A.5.8 | 159 | 20 | T | y | 159.2 | 20 | T | 11A.5.8 | 11A.5: HWMP | RFI | R1 | 4436 | Closed |  |  | 2007-01-18 | "To be added" | resolve the TBD | Counter | Duplicate |  |  | Done |  | D1.01
3300 | Marshall, Bill | 11A.6.2 | 160 | 21 | E | n | 160.21 | 21 | E | 11A.6.2 | 11A.6: RA-OLSR | Editorial |  |  | Closed |  |  | 2007-01-18 | style of cross references doesn't follow IEEE 2005 Style Guide | delete "Clause" | Accept |  |  |  | Done |  | D1.01
3301 | Marshall, Bill | 11A.6.2 | 160 | 43 | E | n | 160.43 | 43 | E | 11A.6.2 | 11A.6: RA-OLSR | Editorial |  |  | Closed |  |  | 2007-01-18 | style of cross references doesn't follow IEEE 2005 Style Guide | delete "Clause" | Accept |  |  |  | Done |  | D1.01
3302 | Marshall, Bill | 11A.6.2.1 | 160 | 44 | E | y | 160.44 | 44 | E | 11A.6.2.1 | 11A.6: RA-OLSR | Editorial |  |  | Closed |  |  | 2007-01-18 | definitions belong in clause 3, not here | as in comment | Accept |  |  |  | Done |  | D1.01
3303 | Marshall, Bill | 11A.6.3 | 161 | 3 | E | n | 161.03 | 3 | E | 11A.6.3 | 11A.6: RA-OLSR | Editorial |  |  | Closed |  |  | 2007-03-13 | style of cross references doesn't follow IEEE 2005 Style Guide | delete "Clause" | Accept |  |  |  | Done |  | D1.02
3304 | Marshall, Bill | 11A.6.3 | 161 | 3 | E | n | 161.03 | 3 | E | 11A.6.3 | 11A.6: RA-OLSR | Editorial |  |  | Closed |  |  | 2007-01-18 | IE is not allowed as an acronym by IEEE publications | information element | Accept |  |  |  | Done |  | D1.01
3305 | Marshall, Bill | 11A.6.3 | 161 | 4 | E | n | 161.04 | 4 | E | 11A.6.3 | 11A.6: RA-OLSR | Editorial |  |  | Closed |  |  | 2007-01-18 | style of cross references doesn't follow IEEE 2005 Style Guide | delete "Clause" | Accept |  |  |  | Done |  | D1.01
3306 | Marshall, Bill | 11A.6.3.1 | 161 | 8 | E | n | 161.08 | 8 | E | 11A.6.3.1 | 11A.6: RA-OLSR | Editorial |  |  | Closed |  |  | 2007-01-18 | IE is not allowed as an acronym by IEEE publications | information element | Accept |  |  |  | Done |  | D1.01
3307 | Marshall, Bill | 11A.6.3.1 | 162 | 4 | E | n | 162.04 | 4 | E | 11A.6.3.1 | 11A.6: RA-OLSR | Editorial |  |  | Closed |  |  | 2007-01-18 | extraneous word | delete "Thus" | Accept |  |  |  | Done |  | D1.01
3308 | Marshall, Bill | 11A.6.3.1 | 162 | 4 | T | y | 162.04 | 4 | T | 11A.6.3.1 | 11A.6: RA-OLSR | RFI |  |  | Closed |  |  | 2007-01-18 | change "must" to "shall" | as in comment | Accept |  |  |  | Done |  | D1.01
3309 | Marshall, Bill | 11A.6.3.1 | 162 | 7 | T | y | 162.07 | 7 | T | 11A.6.3.1 | 11A.6: RA-OLSR | RFI |  |  | Closed |  |  | 2007-01-18 | change "must" to "shall" | as in comment | Accept |  |  |  | Done |  | D1.01
3310 | Marshall, Bill | 11A.6.3.1 | 162 | 10 | T | y | 162.1 | 10 | T | 11A.6.3.1 | 11A.6: RA-OLSR | RFI |  |  | Closed |  |  | 2007-01-18 | change "must" to "shall" | as in comment | Accept |  |  |  | Done |  | D1.01
3311 | Marshall, Bill | 11A.6.3.1 | 162 | 15 | T | y | 162.15 | 15 | T | 11A.6.3.1 | 11A.6: RA-OLSR | RFI |  |  | Closed |  |  | 2007-01-18 | change "must" to "shall" | as in comment | Accept |  |  |  | Done |  | D1.01
3312 | Marshall, Bill | 11A.6.3.1 | 162 | 16 | T | y | 162.16 | 16 | T | 11A.6.3.1 | 11A.6: RA-OLSR | RFI |  |  | Closed |  |  | 2007-01-18 | change "must" to "shall" | as in comment | Accept |  |  |  | Done |  | D1.01
3313 | Marshall, Bill | 11A.6.3.1 | 162 | 25 | T | y | 162.25 | 25 | T | 11A.6.3.1 | 11A.6: RA-OLSR | RFI |  |  | Closed |  |  | 2007-01-18 | change "must be considered for forwarding" to "shall be forwarded" | as in comment | Accept |  |  |  | Done |  | D1.01
3314 | Marshall, Bill | 11A.6.3.2 | 162 | 34 | T | y | 162.34 | 34 | T | 11A.6.3.2 | 11A.6: RA-OLSR | RFI |  |  | Closed |  |  | 2007-01-18 | change "must" to "shall" | as in comment | Accept |  |  |  | Done |  | D1.01
3315 | Marshall, Bill | 11A.6.3.2 | 162 | 34 | T | y | 162.34 | 34 | T | 11A.6.3.2 | 11A.6: RA-OLSR | RFI |  | 3314 | Closed |  |  | 2007-01-18 | change "must" to "shall" | as in comment | Counter | Duplicate |  |  | Done |  | D1.01
3316 | Marshall, Bill | 11A.6.3.2 | 163 | 8 | E | n | 163.08 | 8 | E | 11A.6.3.2 | 11A.6: RA-OLSR | Editorial |  |  | Closed |  |  | 2007-01-18 | right-justify the text | as in comment | Accept |  |  |  | Done |  | D1.01
3317 | Marshall, Bill | 11A.6.3.2 | 163 | 12 | T | y | 163.12 | 12 | T | 11A.6.3.2 | 11A.6: RA-OLSR | RFI |  |  | Closed |  |  | 2007-01-18 | change "must" to "shall" | as in comment | Accept |  |  |  | Done |  | D1.01
3318 | Marshall, Bill | 11A.6.3.2 | 163 | 25 | T | y | 163.25 | 25 | T | 11A.6.3.2 | 11A.6: RA-OLSR | RFI |  |  | Closed |  |  | 2007-01-18 | change "must" to "shall" | as in comment | Accept |  |  |  | Done |  | D1.01
3319 | Marshall, Bill | 11A.6.3.3 | 163 | 37 | E | n | 163.37 | 37 | E | 11A.6.3.3 | 11A.6: RA-OLSR | Editorial |  |  | Closed |  |  | 2007-03-13 | style of cross references doesn't follow IEEE 2005 Style Guide | delete "Clause" | Accept |  |  |  | Done |  | D1.02
3320 | Marshall, Bill | 11A.6.3.3 | 164 | 7 | E | n | 164.07 | 7 | E | 11A.6.3.3 | 11A.6: RA-OLSR | Editorial |  |  | Closed |  |  | 2007-01-18 | This paragraph is an informative note that should be identified that way. See IEEE 2005 Style Guide 18.1 | as in comment | Accept |  |  |  | Done |  | D1.01
3321 | Marshall, Bill | 11A.6.4 | 164 | 31 | E | y | 164.31 | 31 | E | 11A.6.4 | 11A.6: RA-OLSR | Editorial |  |  | Closed |  |  | 2007-01-18 | This subclause should be informative, not normative | move 11A.6.4 to an informative annex | Accept | Accept. See CIDs 5409, 5410. |  |  | Done |  | D1.01
3322 | Marshall, Bill | 11A.6.4.1 | 165 | 3 | E | n | 165.03 | 3 | E | 11A.6.4.1 | 11A.6: RA-OLSR | Editorial |  |  | Closed |  |  | 2007-03-13 | style of cross references doesn't follow IEEE 2005 Style Guide | delete "Clause" | Accept |  |  |  | Done |  | D1.02
3323 | Marshall, Bill | 11A.6.4.1 | 165 | 4 | E | n | 165.04 | 4 | E | 11A.6.4.1 | 11A.6: RA-OLSR | Editorial |  |  | Closed |  |  | 2007-01-18 | style of cross references doesn't follow IEEE 2005 Style Guide | delete "Clause" | Accept |  |  |  | Done |  | D1.01
3324 | Marshall, Bill | 11A.6.5 | 168 | 8 | E | n | 168.08 | 8 | E | 11A.6.5 | 11A.6: RA-OLSR | Editorial |  |  | Closed |  |  | 2007-01-18 | IEEE documents have clauses and subclauses, not sections. Change "section" to "subclause" | This change should be made globally | Accept |  |  |  | Done |  | D1.01
3325 | Marshall, Bill | 11A.6.5 | 168 | 10 | T | y | 168.1 | 10 | T | 11A.6.5 | 11A.6: RA-OLSR | RFI |  |  | Closed |  |  | 2007-01-18 | change "must" to "shall" | as in comment | Accept |  |  |  | Done |  | D1.01
3326 | Marshall, Bill | 11A.6.5.1 | 168 | 17 | T | y | 168.17 | 17 | T | 11A.6.5.1 | 11A.6: RA-OLSR | RFI |  |  | Closed |  |  | 2007-01-18 | change "must" to "shall" | as in comment | Accept |  |  |  | Done |  | D1.01
3327 | Marshall, Bill | 11A.6.5.1 | 168 | 20 | T | y | 168.2 | 20 | T | 11A.6.5.1 | 11A.6: RA-OLSR | RFI |  |  | Closed |  |  | 2007-01-18 | change "must not" to "shall not" | as in comment | Accept |  |  |  | Done |  | D1.01
3328 | Marshall, Bill | 11A.6.5.1 | 168 | 23 | T | y | 168.23 | 23 | T | 11A.6.5.1 | 11A.6: RA-OLSR | RFI |  |  | Closed |  |  | 2007-01-18 | change "must" to "shall" | as in comment | Accept |  |  |  | Done |  | D1.01
3329 | Marshall, Bill | 11A.6.5.2 | 168 | 28 | T | y | 168.28 | 28 | T | 11A.6.5.2 | 11A.6: RA-OLSR | RFI |  |  | Closed |  |  | 2007-01-18 | change "must" to "shall" | as in comment | Accept |  |  |  | Done |  | D1.01
3330 | Marshall, Bill | 11A.6.5.3 | 169 | 6 | E | n | 169.06 | 6 | E | 11A.6.5.3 | 11A.6: RA-OLSR | Editorial |  |  | Closed |  |  | 2007-01-18 | style of cross references doesn't follow IEEE 2005 Style Guide | delete "Clause" | Accept | Accept. See zillions of other comments whose resolutions make this change elsewhere. |  |  | Done |  | D1.01
3331 | Marshall, Bill | 11A.6.6.2 | 170 | 11 | T | y | 170.11 | 11 | T | 11A.6.6.2 | 11A.6: RA-OLSR | RFI |  |  | Closed |  |  | 2007-01-18 | change "must" to "shall" | as in comment | Accept |  |  |  | Done |  | D1.01
3332 | Marshall, Bill | 11A.6.6.3 | 170 | 14 | E | n | 170.14 | 14 | E | 11A.6.6.3 | 11A.6: RA-OLSR | Editorial |  |  | Closed |  |  | 2007-01-18 | style of cross references doesn't follow IEEE 2005 Style Guide | delete "Clause" | Accept |  |  |  | Done |  | D1.01
3333 | Marshall, Bill | 11A.6.6.3 | 170 | 14 | E | n | 170.14 | 14 | E | 11A.6.6.3 | 11A.6: RA-OLSR | Editorial |  | 3332 | Closed |  |  | 2007-01-18 | style of cross references doesn't follow IEEE 2005 Style Guide | delete "Clause" | Accept |  |  |  | Done |  | D1.01
3334 | Marshall, Bill | 11A.6.6.3 | 170 | 15 | E | n | 170.15 | 15 | E | 11A.6.6.3 | 11A.6: RA-OLSR | Editorial |  |  | Closed |  |  | 2007-01-18 | style of cross references doesn't follow IEEE 2005 Style Guide | delete "Clause" | Accept |  |  |  | Done |  | D1.01
3335 | Marshall, Bill | 11A.6.7 | 170 | 28 | T | y | 170.28 | 28 | T | 11A.6.7 | 11A.6: RA-OLSR | RFI |  |  | Closed |  |  | 2007-01-18 | change "must" to "shall" | as in comment | Accept |  |  |  | Done |  | D1.01
3336 | Marshall, Bill | 11A.6.7 | 171 | 2 | T | y | 171.02 | 2 | T | 11A.6.7 | 11A.6: RA-OLSR | RFI |  |  | Closed |  |  | 2007-01-18 | change "must" to "shall" | as in comment | Accept |  |  |  | Done |  | D1.01
3337 | Marshall, Bill | 11A.6.7.1 | 171 | 7 | T | y | 171.07 | 7 | T | 11A.6.7.1 | 11A.6: RA-OLSR | RFI |  |  | Closed |  |  | 2007-01-18 | change "must" to "shall" | as in comment | Accept |  |  |  | Done |  | D1.01
3338 | Marshall, Bill | 11A.6.7.1 | 171 | 9 | T | y | 171.09 | 9 | T | 11A.6.7.1 | 11A.6: RA-OLSR | RFI |  |  | Closed |  |  | 2007-01-18 | change "SHOULD" to "should" | as in comment. This change should be made globally. | Accept |  |  |  | Done |  | D1.01
3339 | Marshall, Bill | 11A.6.8.1 | 171 | 22 | T | y | 171.22 | 22 | T | 11A.6.8.1 | 11A.6: RA-OLSR | RFI |  |  | Closed |  |  | 2007-01-18 | change "SHOULD" to "should" | as in comment | Accept |  |  |  | Done |  | D1.01
3340 | Marshall, Bill | 11A.6.8.1 | 171 | 23 | T | y | 171.23 | 23 | T | 11A.6.8.1 | 11A.6: RA-OLSR | RFI |  |  | Closed |  |  | 2007-01-18 | change "must" to "shall" | as in comment | Accept |  |  |  | Done |  | D1.01
3341 | Marshall, Bill | 11A.6.8.1 | 171 | 24 | T | y | 171.24 | 24 | T | 11A.6.8.1 | 11A.6: RA-OLSR | RFI |  |  | Closed |  |  | 2007-01-18 | change "must" to "shall" | as in comment | Accept |  |  |  | Done |  | D1.01
3342 | Marshall, Bill | 11A.6.8.1 | 171 | 26 | T | y | 171.26 | 26 | T | 11A.6.8.1 | 11A.6: RA-OLSR | RFI |  |  | Closed |  |  | 2007-01-18 | change "SHOULD" to "should" | as in comment | Accept |  |  |  | Done |  | D1.01
3343 | Marshall, Bill | 11A.6.9 | 172 | 11 | T | y | 172.11 | 11 | T | 11A.6.9 | 11A.6: RA-OLSR | RFI |  |  | Closed |  |  | 2007-01-18 | change "must" to "shall" | as in comment | Accept |  |  |  | Done |  | D1.01
3344 | Marshall, Bill | 11A.6.9 | 172 | 21 | T | y | 172.21 | 21 | T | 11A.6.9 | 11A.6: RA-OLSR | RFI |  |  | Closed |  |  | 2007-01-18 | change "SHOULD" to "should" | as in comment | Accept |  |  |  | Done |  | D1.01
3345 | Marshall, Bill | 11A.6.9 | 172 | 31 | T | y | 172.31 | 31 | T | 11A.6.9 | 11A.6: RA-OLSR | RFI |  |  | Closed |  |  | 2007-01-18 | change "SHOULD" to "should" | as in comment | Accept |  |  |  | Done |  | D1.01
3346 | Marshall, Bill | 11A.6.9.1 | 172 | 38 | E | n | 172.38 | 38 | E | 11A.6.9.1 | 11A.6: RA-OLSR | Editorial |  |  | Closed |  |  | 2007-01-18 | definitions belong in clause 3, not here | as in comment | Accept |  |  |  | Done |  | D1.01
3347 | Marshall, Bill | 11A.6.9.1 | 173 | 24 | E | n | 173.24 | 24 | E | 11A.6.9.1 | 11A.6: RA-OLSR | Editorial |  |  | Closed |  |  | 2007-03-13 | This paragraph is an informative note that should be identified that way. See IEEE 2005 Style Guide 18.1 | as in comment | Accept |  |  |  | Done |  | D1.02
3348 | Marshall, Bill | 11A.6.10.1 | 174 | 6 | T | y | 174.06 | 6 | T | 11A.6.10.1 | 11A.6: RA-OLSR | RFI |  |  | Closed |  |  | 2007-01-18 | change "must" to "shall" | as in comment | Accept |  |  |  | Done |  | D1.01
3349 | Marshall, Bill | 11A.6.10.1 | 174 | 8 | E | n | 174.08 | 8 | E | 11A.6.10.1 | 11A.6: RA-OLSR | Editorial |  |  | Closed |  |  | 2007-01-18 | style of cross references doesn't follow IEEE 2005 Style Guide | delete "Clause" | Accept |  |  |  | Done |  | D1.01
3350 | Marshall, Bill | 11A.6.10.1 | 174 | 9 | T | y | 174.09 | 9 | T | 11A.6.10.1 | 11A.6: RA-OLSR | RFI |  |  | Closed |  |  | 2007-01-18 | change "SHOULD" to "should" | as in comment | Accept |  |  |  | Done |  | D1.01
3351 | Marshall, Bill | 11A.6.10.2 | 174 | 31 | E | n | 174.31 | 31 | E | 11A.6.10.2 | 11A.6: RA-OLSR | Editorial |  |  | Closed |  |  | 2007-01-18 | style of cross references doesn't follow IEEE 2005 Style Guide | delete "Clause" | Accept |  |  |  | Done |  | D1.01
3352 | Marshall, Bill | 11A.6.10.2 | 174 | 35 | T | y | 174.35 | 35 | T | 11A.6.10.2 | 11A.6: RA-OLSR | RFI |  |  | Closed |  |  | 2007-01-18 | change "must" to "shall" | as in comment | Accept |  |  |  | Done |  | D1.01
3353 | Marshall, Bill | 11A.6.10.2 | 174 | 37 | T | y | 174.37 | 37 | T | 11A.6.10.2 | 11A.6: RA-OLSR | RFI |  |  | Closed |  |  | 2007-01-18 | change "must" to "shall" | as in comment | Accept |  |  |  | Done |  | D1.01
3354 | Marshall, Bill | 11A.6.10.2 | 175 | 1 | T | y | 175.01 | 1 | T | 11A.6.10.2 | 11A.6: RA-OLSR | RFI |  |  | Closed |  |  | 2007-01-18 | change "must" to "shall" | as in comment | Accept |  |  |  | Done |  | D1.01
3355 | Marshall, Bill | 11A.6.10.2 | 175 | 3 | T | y | 175.03 | 3 | T | 11A.6.10.2 | 11A.6: RA-OLSR | RFI |  |  | Closed |  |  | 2007-01-18 | change "MAY" to "may" | as in comment. This change should be made globally (chainging the all upper-case "MAY" to lower/mixed case "may"/"May") | Accept |  |  |  | Done |  | D1.01
3356 | Marshall, Bill | 11A.6.11 | 175 | 5 | E | n | 175.05 | 5 | E | 11A.6.11 | 11A.6: RA-OLSR | Editorial |  |  | Closed |  |  | 2007-01-18 | extraneous word | delete "basically" | Accept |  |  |  | Done |  | D1.01
3357 | Marshall, Bill | 11A.6.11 | 175 | 8 | E | n | 175.08 | 8 | E | 11A.6.11 | 11A.6: RA-OLSR | Editorial |  |  | Closed |  |  | 2007-01-18 | change "section" to "subclause" | as in comment | Accept |  |  |  | Done |  | D1.01
3358 | Marshall, Bill | 11A.6.11.1 | 175 | 18 | T | y | 175.18 | 18 | T | 11A.6.11.1 | 11A.6: RA-OLSR | RFI |  |  | Closed |  |  | 2007-01-18 | change "must" to "shall" | as in comment | Accept |  |  |  | Done |  | D1.01
3359 | Marshall, Bill | 11A.6.11.1 | 175 | 19 | T | y | 175.19 | 19 | T | 11A.6.11.1 | 11A.6: RA-OLSR | RFI |  |  | Closed |  |  | 2007-01-18 | change "SHOULD" to "should" | as in comment | Accept |  |  |  | Done |  | D1.01
3360 | Marshall, Bill | 11A.6.11.2 | 175 | 25 | T | y | 175.25 | 25 | T | 11A.6.11.2 | 11A.6: RA-OLSR | RFI |  |  | Closed |  |  | 2007-01-18 | change "must" to "shall" | as in comment | Accept |  |  |  | Done |  | D1.01
3361 | Marshall, Bill | 11A.6.11.2 | 175 | 28 | T | y | 175.28 | 28 | T | 11A.6.11.2 | 11A.6: RA-OLSR | RFI |  |  | Closed |  |  | 2007-01-18 | change "SHOULD" to "should" | as in comment | Accept |  |  |  | Done |  | D1.01
3362 | Marshall, Bill | 11A.6.11.2 | 175 | 30 | T | y | 175.3 | 30 | T | 11A.6.11.2 | 11A.6: RA-OLSR | RFI |  |  | Closed |  |  | 2007-01-18 | change "SHOULD" to "should" | as in comment | Accept |  |  |  | Done |  | D1.01
3363 | Marshall, Bill | 11A.6.11.2 | 175 | 34 | T | y | 175.34 | 34 | T | 11A.6.11.2 | 11A.6: RA-OLSR | RFI |  |  | Closed |  |  | 2007-01-18 | change "SHOULD" to "should" | as in comment | Accept |  |  |  | Done |  | D1.01
3364 | Marshall, Bill | 11A.6.11.3 | 176 | 2 | T | y | 176.02 | 2 | T | 11A.6.11.3 | 11A.6: RA-OLSR | RFI |  |  | Closed |  |  | 2007-01-18 | change "must" to "shall" | as in comment | Accept |  |  |  | Done |  | D1.01
3365 | Marshall, Bill | 11A.6.11.3 | 176 | 3 | E | n | 176.03 | 3 | E | 11A.6.11.3 | 11A.6: RA-OLSR | Editorial |  |  | Closed |  |  | 2007-01-18 | style of cross references doesn't follow IEEE 2005 Style Guide | delete "Clause" | Accept |  |  |  | Done |  | D1.01
3366 | Marshall, Bill | 11A.6.11.4 | 176 | 5 | T | y | 176.05 | 5 | T | 11A.6.11.4 | 11A.6: RA-OLSR | RFI |  |  | Closed |  |  | 2007-01-18 | change "must" to "shall" | as in comment | Accept |  |  |  | Done |  | D1.01
3367 | Marshall, Bill | 11A.6.11.4 | 176 | 6 | T | y | 176.06 | 6 | T | 11A.6.11.4 | 11A.6: RA-OLSR | RFI |  |  | Closed |  |  | 2007-01-18 | change "SHOULD" to "should" | as in comment | Accept |  |  |  | Done |  | D1.01
3368 | Marshall, Bill | 11A.6.11.4 | 176 | 10 | T | y | 176.1 | 10 | T | 11A.6.11.4 | 11A.6: RA-OLSR | RFI |  |  | Closed |  |  | 2007-01-18 | change "must" to "shall" | as in comment | Accept |  |  |  | Done |  | D1.01
3369 | Marshall, Bill | 11A.6.11.4 | 176 | 14 | T | y | 176.14 | 14 | T | 11A.6.11.4 | 11A.6: RA-OLSR | RFI |  |  | Closed |  |  | 2007-01-18 | change "must not" to "shall not" | as in comment | Accept |  |  |  | Done |  | D1.01
3370 | Marshall, Bill | 11A.6.11.4 | 176 | 14 | T | y | 176.14 | 14 | T | 11A.6.11.4 | 11A.6: RA-OLSR | RFI |  |  | Closed |  |  | 2007-01-18 | change "must" to "shall" | as in comment | Accept |  |  |  | Done |  | D1.01
3371 | Marshall, Bill | 11A.6.11.4 | 176 | 19 | T | y | 176.19 | 19 | T | 11A.6.11.4 | 11A.6: RA-OLSR | RFI |  |  | Closed |  |  | 2007-01-18 | change "must" to "shall" | as in comment | Accept |  |  |  | Done |  | D1.01
3372 | Marshall, Bill | 11A.6.11.4 | 176 | 24 | T | y | 176.24 | 24 | T | 11A.6.11.4 | 11A.6: RA-OLSR | RFI |  |  | Closed |  |  | 2007-01-18 | change "must" to "shall" | as in comment | Accept |  |  |  | Done |  | D1.01
3373 | Marshall, Bill | 11A.6.11.4 | 176 | 26 | T | y | 176.26 | 26 | T | 11A.6.11.4 | 11A.6: RA-OLSR | RFI |  |  | Closed |  |  | 2007-01-18 | change "must" to "shall" | as in comment | Accept |  |  |  | Done |  | D1.01
3374 | Marshall, Bill | 11A.6.12 | 176 | 32 | T | y | 176.32 | 32 | T | 11A.6.12 | 11A.6: RA-OLSR | RFI | RFI11 |  | Closed |  | 11-07/2124r5 | 2007-07-19 | in this entire subclause, there is not one single "shall" | reword the declarative statements as normative statements as needed to specify the behavior | Counter | Resolved by 11-07/2124r5 |  |  | Done |  | D1.06
3375 | Marshall, Bill | 11A.6.12.1 | 177 | 24 | E | n | 177.24 | 24 | E | 11A.6.12.1 | 11A.6: RA-OLSR | Editorial |  |  | Closed |  |  | 2007-01-18 | only one fourth-level heading under 11A.6.12 | either remove the heading for 11A.6.12.1, or deal with the hanging paragraph by adding a new 11A.6.12.1 at page 176 line 32 "11A.6.12.1 General" and renumber the current 11A.6.12.1 as 11A.6.12.2. | Accept |  |  |  | Done |  | D1.01
3376 | Marshall, Bill | 11A.6.13.2 | 178 | 19 | T | y | 178.19 | 19 | T | 11A.6.13.2 | 11A.6: RA-OLSR | RFI |  |  | Closed |  |  | 2007-01-18 | change "must" to "shall" | as in comment | Accept |  |  |  | Done |  | D1.01
3377 | Marshall, Bill | 11A.6.13.3 | 178 | 27 | T | y | 178.27 | 27 | T | 11A.6.13.3 | 11A.6: RA-OLSR | RFI |  |  | Closed |  |  | 2007-01-18 | change "must" to "shall" | as in comment | Accept |  |  |  | Done |  | D1.01
3378 | Marshall, Bill | 11A.6.13.3 | 178 | 28 | E | n | 178.28 | 28 | E | 11A.6.13.3 | 11A.6: RA-OLSR | Editorial |  |  | Closed |  |  | 2007-03-13 | style of cross references doesn't follow IEEE 2005 Style Guide | delete "Clause" | Accept |  |  |  | Done |  | D1.02
3379 | Marshall, Bill | 11A.6.13.4 | 178 | 31 | E | n | 178.31 | 31 | E | 11A.6.13.4 | 11A.6: RA-OLSR | Editorial |  |  | Closed |  |  | 2007-01-18 | change "sections" to "subclauses" | as in comment | Accept |  |  |  | Done |  | D1.01
3380 | Marshall, Bill | 11A.6.13.4.1 | 179 | 8 | T | y | 179.08 | 8 | T | 11A.6.13.4.1 | 11A.6: RA-OLSR | RFI |  |  | Closed |  |  | 2007-01-18 | change "updates" to "shall update" | as in comment | Accept |  |  |  | Done |  | D1.01
3381 | Marshall, Bill | 11A.6.13.4.1 | 179 | 17 | E | y | 179.17 | 17 | E | 11A.6.13.4.1 | 11A.6: RA-OLSR | Editorial |  |  | Closed |  |  | 2007-01-18 | incomplete sentence | fix. Possibly the text on line 19 is intended to be part of this sentence | Accept |  |  |  | Done |  | D1.01
3382 | Marshall, Bill | 11A.6.13.4.2 | 180 | 7 | T | y | 180.07 | 7 | T | 11A.6.13.4.2 | 11A.6: RA-OLSR | RFI |  |  | Closed |  |  | 2007-01-18 | change "is" to "shall be" | as in comment | Accept |  |  |  | Done |  | D1.01
3383 | Marshall, Bill | 11A.6.13.5 | 180 | 20 | T | y | 180.2 | 20 | T | 11A.6.13.5 | 11A.6: RA-OLSR | RFI |  |  | Closed |  |  | 2007-01-18 | change "will" to "shall" | as in comment | Accept |  |  |  | Done |  | D1.01
3384 | Marshall, Bill | 11A.6.13.6.1 | 181 | 22 | T | y | 181.22 | 22 | T | 11A.6.13.6.1 | 11A.6: RA-OLSR | RFI | RFI11 |  | Closed |  | 11-07/2124r5 | 2007-07-19 | this paragraph sounds like a requirement that this mode not be used unless there is positive indication that every other MP supports it. That should be stated in normative terms | as in comment | Counter | Resolved by 11-07/2124r5 |  |  | Done |  | D1.06
3385 | Marshall, Bill | 11A.6.13.6.3 | 181 | 34 | E | y | 181.34 | 34 | E | 11A.6.13.6.3 | 11A.6: RA-OLSR | Editorial |  |  | Closed |  |  | 2007-01-18 | change "In case of one mismatch or more" to "In case of one or more mismatches" | as in comment | Accept | Accept. Delete blank line 18 anf flow text from line 19 onto the end of line 17. See CID 4584. |  |  | Done |  | D1.01
3386 | Marshall, Bill | 11A.6.13.6.3 | 181 | 34 | T | y | 181.34 | 34 | T | 11A.6.13.6.3 | 11A.6: RA-OLSR | RFI |  |  | Closed |  |  | 2007-01-18 | change "is" to "shall be" | as in comment | Accept |  |  |  | Done |  | D1.01
3387 | Marshall, Bill | 11A.6.13.6.3 | 181 | 41 | T | y | 181.41 | 41 | T | 11A.6.13.6.3 | 11A.6: RA-OLSR | RFI |  |  | Closed |  |  | 2007-01-18 | change "is" to "shall be" | as in comment | Accept |  |  |  | Done |  | D1.01
3388 | Marshall, Bill | 11A.6.13.6.3 | 182 | 6 | T | y | 182.06 | 6 | T | 11A.6.13.6.3 | 11A.6: RA-OLSR | RFI |  |  | Closed |  |  | 2007-01-18 | change "is" to "shall be" | as in comment | Accept |  |  |  | Done |  | D1.01
3389 | Marshall, Bill | 11A.6.13.6.4 | 182 | 8 | T | y | 182.08 | 8 | T | 11A.6.13.6.4 | 11A.6: RA-OLSR | RFI |  |  | Closed |  |  | 2007-01-18 | change "is" to "shall be" | as in comment | Accept |  |  |  | Done |  | D1.01
3390 | Marshall, Bill | 11A.6.13.6.4 | 182 | 8 | E | y | 182.08 | 8 | T | 11A.6.13.6.4 | 11A.6: RA-OLSR | RFI | RFI11 |  | Closed |  | 11-07/2124r5 | 2007-07-19 | something missing in this sentence "…an ABBR message is generated each time [whatever???] are detected by the receiver MP…" | no suggestion. | Counter | Resolved by 11-07/2124r5 |  |  | Done |  | D1.06
3391 | Marshall, Bill | 11A.6.13.6.4 | 182 | 10 | T | y | 182.1 | 10 | T | 11A.6.13.6.4 | 11A.6: RA-OLSR | RFI |  |  | Closed |  |  | 2007-01-18 | change "includes" to "shall include" | as in comment | Accept |  |  |  | Done |  | D1.01
3392 | Marshall, Bill | 11A.6.13.6.5 | 182 | 31 | T | y | 182.31 | 31 | T | 11A.6.13.6.5 | 11A.6: RA-OLSR | RFI | RFI11 |  | Closed |  | 11-07/627r1 | 2007-05-16 | specification of the hashing function is required. The footnote points to 7.3.2.61.5, which points back here for the definition. | such a cricular definition can't be allowed. | Accept | Refer to CID 2783 |  |  | Done |  | D1.04
3393 | Marshall, Bill | 11A.6.14 | 182 | 35 | E | n | 182.35 | 35 | E | 11A.6.14 | 11A.6: RA-OLSR | Editorial |  |  | Closed |  |  | 2007-03-13 | change "clause" to "subclause" | as in comment | Accept |  |  |  | Done |  | D1.02
3394 | Marshall, Bill | 11A.6.13.6.5 | 182 | 40 | T | y | 182.4 | 40 | T | 11A.6.13.6.5 | 11A.6: RA-OLSR | RFI |  |  | Closed |  |  | 2007-01-18 | bad cross reference | change 7.3.2.59.5 to 7.3.2.61.5 | Accept |  |  |  | Done |  | D1.01
3395 | Marshall, Bill | 11A.6.13.6.5 | 182 | 40 | T | y | 182.4 | 40 | T | 11A.6.13.6.5 | 11A.6: RA-OLSR | RFI | RFI11 | 5491 | Closed |  | 11-07/627r1 | 2007-05-16 | misleading footnote; it doesn't assume that MD5 is used for the checksum, rather it points back here for the definition of the checksum algorithm | fix | Accept | Refer to CID 2783 |  |  | Done |  | D1.04
3396 | Marshall, Bill | 11A.6.14.1 | 183 | 4 | E | n | 183.04 | 4 | E | 11A.6.14.1 | 11A.6: RA-OLSR | Editorial |  |  | Closed |  |  | 2007-01-18 | style of cross references doesn't follow IEEE 2005 Style Guide | delete "Clause" | Accept |  |  |  | Done |  | D1.01
3397 | Marshall, Bill | 11A.6.14.1 | 183 | 7 | T | y | 183.07 | 7 | T | 11A.6.14.1 | 11A.6: RA-OLSR | RFI |  |  | Closed |  |  | 2007-01-18 | change "must" to "shall" | as in comment | Accept |  |  |  | Done |  | D1.01
3398 | Marshall, Bill | 11A.6.14.1 | 183 | 11 | T | y | 183.11 | 11 | T | 11A.6.14.1 | 11A.6: RA-OLSR | RFI |  |  | Closed |  |  | 2007-01-18 | change "SHOULD" to "should" | as in comment | Accept |  |  |  | Done |  | D1.01
3399 | Marshall, Bill | 11A.6.14.1 | 183 | 12 | T | y | 183.12 | 12 | T | 11A.6.14.1 | 11A.6: RA-OLSR | RFI |  |  | Closed |  |  | 2007-01-18 | change "must" to "shall" | as in comment | Accept |  |  |  | Done |  | D1.01
3400 | Marshall, Bill | 11A.6.14.1 | 183 | 14 | T | y | 183.14 | 14 | T | 11A.6.14.1 | 11A.6: RA-OLSR | RFI |  |  | Closed |  |  | 2007-01-18 | change "MAY" to "may" | as in comment | Accept |  |  |  | Done |  | D1.01
3401 | Marshall, Bill | 11A.6.14.1 | 183 | 16 | T | y | 183.16 | 16 | T | 11A.6.14.1 | 11A.6: RA-OLSR | RFI |  |  | Closed |  |  | 2007-01-18 | change "SHOULD" to "should" | as in comment | Accept |  |  |  | Done |  | D1.01
3402 | Marshall, Bill | 11A.6.14.3 | 183 | 32 | E | n | 183.32 | 32 | E | 11A.6.14.3 | 11A.6: RA-OLSR | Editorial |  |  | Closed |  |  | 2007-01-18 | style of cross references doesn't follow IEEE 2005 Style Guide | delete "Clause" | Accept |  |  |  | Done |  | D1.01
3403 | Marshall, Bill | 11A.6.14.3 | 183 | 32 | E | n | 183.32 | 32 | E | 11A.6.14.3 | 11A.6: RA-OLSR | Editorial |  | 3402 | Closed |  |  | 2007-01-18 | style of cross references doesn't follow IEEE 2005 Style Guide | delete "Clause" | Accept |  |  |  | Done |  | D1.01
3404 | Marshall, Bill | 11A.6.14.3 | 183 | 32 | E | y | 183.32 | 32 | E | 11A.6.14.3 | 11A.6: RA-OLSR | Editorial |  |  | Closed |  |  | 2007-01-18 | from line 32 through page 184 line 15 is informative text, not normative | either make it an informative note (see Style Guide 18.1) or move it to an informative annex. | Accept |  |  |  | Done |  | D1.01
3405 | Marshall, Bill | 11A.6.14.4 | 184 | 16 | E | y | 184.16 | 16 | T | 11A.6.14.4 | 11A.6: RA-OLSR | RFI | RFI11 |  | Closed |  | 11-07/627r1 | 2007-05-16 | the information in this subclause belongs in 7 where the encodings are defined for the frames | incorporate the contents of this subclause in the appropriate places in clause 7, and delete it here. | Counter | Please see table 26. |  |  | Done |  | D1.04
3406 | Marshall, Bill | 11A.6.14.5 | 184 | 21 | E | y | 184.21 | 21 | T | 11A.6.14.5 | 11A.6: RA-OLSR | RFI | RFI11 |  | Closed |  | 11-07/627r1 | 2007-05-16 | the information in this subclause belongs in 7 where the encodings are defined for the frames | incorporate the contents of this subclause in the appropriate places in clause 7, and delete it here. | Accept | As it is commented |  |  | Done |  | D1.04
3407 | Marshall, Bill | 11A.6.14.6 | 184 | 25 | E | y | 184.25 | 25 | T | 11A.6.14.6 | 11A.6: RA-OLSR | RFI | RFI11 |  | Closed |  | 11-07/627r1 | 2007-05-16 | the information in this subclause belongs in 7 where the encodings are defined for the frames | incorporate the contents of this subclause in the appropriate places in clause 7, and delete it here. | Accept | As it is commented |  |  | Done |  | D1.04
3408 | Marshall, Bill | 11A.7 | 185 | 28 | E | y | 185.28 | 28 | T | 11A.7 | 11A.7: Congestion Control | MAC | Congestion control |  | Closed |  | 11-07/456r2 | 2007-07-18 | IEEE 2005 Style Guide prohibits mixing normative and informative text in the same clause. See 10.1. | Move 11A.7 to an informative annex | Counter | Resolved by 11-07/456r2 |  |  | Done |  | D1.06
3409 | Marshall, Bill | 11A.8.1 | 189 | 40 | E | n | 189.4 | 40 | E | 11A.8.1 | 11A.8: Beaconing and Sync | Editorial |  |  | Closed |  |  | 2007-03-13 | style of cross references doesn't follow IEEE 2005 Style Guide | delete "Clause" | Accept |  |  |  | Done |  | D1.02
3410 | Marshall, Bill | 11A.8.2 | 190 | 4 | E | n | 190.04 | 4 | E | 11A.8.2 | 11A.8: Beaconing and Sync | Editorial |  |  | Closed |  |  | 2007-01-18 | wrong article | "an MP" | Accept |  |  |  | Done |  | D1.01
3411 | Marshall, Bill | 11A.8.2 | 190 | 8 | E | n | 190.08 | 8 | E | 11A.8.2 | 11A.8: Beaconing and Sync | Editorial |  |  | Closed |  |  | 2007-01-18 | wrong article | "an MP" | Accept |  |  |  | Done |  | D1.01
742 | Conner, W Steven | 9.14.10 | 98 | 22 | T | Y | 98.22 | 22 | T | 9.14.10 | 9.14: MDA | MAC | MIB |  | Open |  |  |  | The variable dot11MDAOPtimeout is not defined | Add the definition of this new MIB variable to Annex D | Defer-submission-needed | recommend accept, but request to remove from motion on 3/13 due to lack of sufficient detail to implement in draft. Need MIB definition.
3413 | Marshall, Bill | 11A.8.2.2 | 191 | 1 | E | n | 191.01 | 1 | E | 11A.8.2.2 | 11A.8: Beaconing and Sync | Editorial |  |  | Closed |  |  | 2007-01-18 | wrong article | "an MP" | Accept |  |  |  | Done |  | D1.01
3414 | Marshall, Bill | 11A.8.3 | 191 | 5 | E | n | 191.05 | 5 | E | 11A.8.3 | 11A.8: Beaconing and Sync | Editorial |  |  | Closed |  |  | 2007-01-18 | style of cross references doesn't follow IEEE 2005 Style Guide | delete "Clause" | Accept | Accept. Use resolution in CID 3892. See CID 1120. |  |  | Done |  | D1.01
3415 | Marshall, Bill | 11A.8.3 | 191 | 6 | E | n | 191.06 | 6 | E | 11A.8.3 | 11A.8: Beaconing and Sync | Editorial |  |  | Closed |  |  | 2007-01-18 | style of cross references doesn't follow IEEE 2005 Style Guide | delete "Clause" | Accept |  |  |  | Done |  | D1.01
3416 | Marshall, Bill | 11A.8.3.1 | 191 | 8 | E | n | 191.08 | 8 | E | 11A.8.3.1 | 11A.8: Beaconing and Sync | Editorial |  |  | Closed |  |  | 2007-01-18 | style of cross references doesn't follow IEEE 2005 Style Guide | delete "Clause" | Accept |  |  |  | Done |  | D1.01
3417 | Marshall, Bill | 11A.8.3.1 | 191 | 10 | E | n | 191.1 | 10 | E | 11A.8.3.1 | 11A.8: Beaconing and Sync | Editorial |  |  | Closed |  |  | 2007-01-18 | style of cross references doesn't follow IEEE 2005 Style Guide | delete "Clause" | Accept |  |  |  | Done |  | D1.01
3418 | Marshall, Bill | 11A.8.3.1 | 191 | 13 | E | n | 191.13 | 13 | E | 11A.8.3.1 | 11A.8: Beaconing and Sync | Editorial |  |  | Closed |  |  | 2007-01-18 | style of cross references doesn't follow IEEE 2005 Style Guide | delete "Clause" | Accept |  |  |  | Done |  | D1.01
3419 | Marshall, Bill | 11A.8.3.2 | 191 | 16 | E | n | 191.16 | 16 | E | 11A.8.3.2 | 11A.8: Beaconing and Sync | Editorial |  |  | Closed |  |  | 2007-01-18 | style of cross references doesn't follow IEEE 2005 Style Guide | delete "Clause" | Accept |  |  |  | Done |  | D1.01
3420 | Marshall, Bill | 11A.8.3.2 | 191 | 21 | E | n | 191.21 | 21 | E | 11A.8.3.2 | 11A.8: Beaconing and Sync | Editorial |  |  | Closed |  |  | 2007-01-18 | style of cross references doesn't follow IEEE 2005 Style Guide | delete "Clause" | Accept |  |  |  | Done |  | D1.01
3421 | Marshall, Bill | 11A.8.3.2 | 191 | 37 | E | n | 191.37 | 37 | E | 11A.8.3.2 | 11A.8: Beaconing and Sync | Editorial |  |  | Closed |  |  | 2007-01-18 | wrong article | "an MP" | Accept |  |  |  | Done |  | D1.01
3422 | Marshall, Bill | 11A.8.3.2 | 192 | 12 | E | n | 192.12 | 12 | E | 11A.8.3.2 | 11A.8: Beaconing and Sync | Editorial |  |  | Closed |  |  | 2007-01-18 | style of cross references doesn't follow IEEE 2005 Style Guide | delete "Clause" | Accept |  |  |  | Done |  | D1.01
3423 | Marshall, Bill | 11A.8.3.3 | 192 | 21 | E | n | 192.21 | 21 | E | 11A.8.3.3 | 11A.8: Beaconing and Sync | Editorial |  |  | Closed |  |  | 2007-01-18 | style of cross references doesn't follow IEEE 2005 Style Guide | delete "Clause" | Accept |  |  |  | Done |  | D1.01
3424 | Marshall, Bill | 11A.8.3.3 | 192 | 22 | E | n | 192.22 | 22 | E | 11A.8.3.3 | 11A.8: Beaconing and Sync | Editorial |  |  | Closed |  |  | 2007-01-18 | style of cross references doesn't follow IEEE 2005 Style Guide | delete "Clause" | Accept |  |  |  | Done |  | D1.01
3425 | Marshall, Bill | 11A.8.3.3 | 192 | 23 | E | n | 192.23 | 23 | E | 11A.8.3.3 | 11A.8: Beaconing and Sync | Editorial |  |  | Closed |  |  | 2007-01-18 | style of cross references doesn't follow IEEE 2005 Style Guide | delete "Clause" | Accept | Accept. Use resolution from CID 910. See also CIDs 3425, 5548, 75. |  |  | Done |  | D1.01
3426 | Marshall, Bill | 11A.8.3.3 | 192 | 31 | E | n | 192.31 | 31 | E | 11A.8.3.3 | 11A.8: Beaconing and Sync | Editorial |  |  | Closed |  |  | 2007-01-18 | style of cross references doesn't follow IEEE 2005 Style Guide | delete "Clause" | Accept | Accept. Use resolution from CID 910. See also CID 5548. |  |  | Done |  | D1.01
3427 | Marshall, Bill | 11A.8.3.5 | 193 | 40 | E | n | 193.4 | 40 | E | 11A.8.3.5 | 11A.8: Beaconing and Sync | Editorial |  |  | Closed |  |  | 2007-01-18 | style of cross references doesn't follow IEEE 2005 Style Guide | delete "Clause" | Accept |  |  |  | Done |  | D1.01
3428 | Marshall, Bill | 11A.8.3.5 | 193 | 45 | E | n | 193.45 | 45 | E | 11A.8.3.5 | 11A.8: Beaconing and Sync | Editorial |  |  | Closed |  |  | 2007-01-18 | wrong article | "an MP" | Accept |  |  |  | Done |  | D1.01
3429 | Marshall, Bill | 11A.8.4 | 194 | 13 | E | n | 194.13 | 13 | E | 11A.8.4 | 11A.8: Beaconing and Sync | Editorial |  |  | Closed |  |  | 2007-01-18 | wrong article | "an MP" | Accept |  |  |  | Done |  | D1.01
3430 | Marshall, Bill | 11A.8.4 | 194 | 23 | E | n | 194.23 | 23 | E | 11A.8.4 | 11A.8: Beaconing and Sync | Editorial |  |  | Closed |  |  | 2007-01-18 | style of cross references doesn't follow IEEE 2005 Style Guide | delete "Clause" | Accept |  |  |  | Done |  | D1.01
1887 | Jalfon, Marc | 9.14.6 | 96 | 30 | T | Y | 96.3 | 30 | T | 9.14.6 | 9.14: MDA | MAC | MIB | 740 | Open |  |  |  | The variable dot11MAFlimit is not defined | Add the definition of this new MIB variable to Annex D | Defer-submission-needed | recommend accept, but request to remove from motion on 3/13 due to lack of sufficient detail to implement in draft. Need MIB definition.
3432 | Marshall, Bill | 11A.8.4.1 | 195 | 2 | E | n | 195.02 | 2 | E | 11A.8.4.1 | 11A.8: Beaconing and Sync | Editorial |  |  | Closed |  |  | 2007-01-18 | style of cross references doesn't follow IEEE 2005 Style Guide | reword the sentence to delete "Clause" | Accept |  |  |  | Done |  | D1.01
3433 | Marshall, Bill | 11A.9.3 | 196 | 29 | E | n | 196.29 | 29 | E | 11A.9.3 | 11A.9: PowerSave | Editorial |  |  | Closed |  |  | 2007-01-18 | wrong article | "an MP" | Accept |  |  |  | Done |  | D1.01
3434 | Marshall, Bill | 11A.9.4 | 197 | 32 | E | n | 197.32 | 32 | E | 11A.9.4 | 11A.9: PowerSave | Editorial |  |  | Closed |  |  | 2007-01-18 | wrong article | "an MP" | Accept |  |  |  | Done |  | D1.01
3435 | Marshall, Bill | 11A.9.4 | 197 | 35 | E | n | 197.35 | 35 | E | 11A.9.4 | 11A.9: PowerSave | Editorial |  |  | Closed |  |  | 2007-01-18 | wrong article | "an MP" | Accept |  |  |  | Done |  | D1.01
3436 | Marshall, Bill | 11A.9.5 | 198 | 11 | E | n | 198.11 | 11 | E | 11A.9.5 | 11A.9: PowerSave | Editorial |  |  | Closed |  |  | 2007-01-18 | missing period | as in comment | Accept |  |  |  | Done |  | D1.01
3437 | Marshall, Bill | 11A.9.6 | 198 | 30 | T | y | 198.3 | 30 | T | 11A.9.6 | 11A.9: PowerSave | MAC | Power save-editorial |  | Closed |  | 11-07/549r6 | 2007-05-17 | "Mesh PS IE" is undefined | add definition, or fix this reference | Counter | resolved by 11-07/549r6 |  |  | Done |  | D1.04
3438 | Marshall, Bill | 11A.9.6 | 198 | 30 | E | n | 198.3 | 30 | E | 11A.9.6 | 11A.9: PowerSave | Editorial |  |  | Closed |  |  | 2007-01-18 | IE is not allowed as an acronym by IEEE publications | information element | Accept |  |  |  | Done |  | D1.01
3439 | Marshall, Bill | 11A.9.7 | 199 | 33 | E | n | 199.33 | 33 | E | 11A.9.7 | 11A.9: PowerSave | Editorial |  |  | Closed |  |  | 2007-01-18 | wrong article | "an MP" | Accept |  |  |  | Done |  | D1.01
1888 | Jalfon, Marc | 9.14.8 | 97 | 11 | T | Y | 97.11 | 11 | T | 9.14.8 | 9.14: MDA | MAC | MIB | 741 | Open |  |  |  | The variable dot11MDAdvertPeriodMax is not defined | Add the definition of this new MIB variable to Annex D | Defer-submission-needed | recommend accept, but request to remove from motion on 3/13 due to lack of sufficient detail to implement in draft. Need MIB definition.
3441 | Marshall, Bill | 11A.9.7 | 200 | 1 | E | n | 200.01 | 1 | E | 11A.9.7 | 11A.9: PowerSave | Editorial |  |  | Closed |  |  | 2007-01-18 | style of cross references doesn't follow IEEE 2005 Style Guide | delete "802.11 specification clause" | Accept |  |  |  | Done |  | D1.01
3442 | Marshall, Bill | 11A.9.8 | 200 | 7 | E | n | 200.07 | 7 | E | 11A.9.8 | 11A.9: PowerSave | Editorial |  |  | Closed |  |  | 2007-01-18 | style of cross references doesn't follow IEEE 2005 Style Guide | delete "Clause" | Accept | Accept. See CID 3950. |  |  | Done |  | D1.01
3443 | Marshall, Bill | 11A.9.8 | 200 | 11 | E | n | 200.11 | 11 | E | 11A.9.8 | 11A.9: PowerSave | Editorial |  |  | Closed |  |  | 2007-01-18 | double period | one is enough | Accept |  |  |  | Done |  | D1.01
3444 | Marshall, Bill | 11A.9.9 | 200 | 31 | E | n | 200.31 | 31 | E | 11A.9.9 | 11A.9: PowerSave | Editorial |  |  | Closed |  |  | 2007-01-18 | IEEE 2005 Style Guide prohibits mixing normative and informative text in the same clause. See 10.1. | Move 11A.9.9 to an informative annex | Accept |  |  |  | Done |  | D1.01
3445 | Marshall, Bill | 11A.9.12 | 201 | 8 | E | n | 201.08 | 8 | E | 11A.9.12 | 11A.9: PowerSave | Editorial |  |  | Closed |  |  | 2007-01-18 | IEEE 2005 Style Guide prohibits mixing normative and informative text in the same clause. See 10.1. | Move 11A.9.12 to an informative annex | Accept |  |  |  | Done |  | D1.01
3446 | Marshall, Bill | 11A.9.12 | 201 | 16 | E | n | 201.16 | 16 | E | 11A.9.12 | 11A.9: PowerSave | Editorial |  |  | Closed |  |  | 2007-01-18 | IE is not allowed as an acronym by IEEE publications | information element | Accept |  |  |  | Done |  | D1.01
3447 | Marshall, Bill | 11A.10 | 201 | 26 | E | y | 201.26 | 26 | E | 11A.10 | 11A.10: Examples | Editorial |  |  | Closed |  |  | 2007-01-18 | IEEE 2005 Style Guide prohibits mixing normative and informative text in the same clause. See 10.1. | Move 11A.10 to an informative annex | Accept |  |  |  | Done |  | D1.01
3448 | Marshall, Bill | A | 205 | 0 | T | y | 205 | 0 | T | Annex A | Annex A | General | G07 |  | Open | Donald |  |  | changes to the PICS are missing from this amendment | add the proper changes to the PICS | Defer-submission-needed
3449 | Marshall, Bill | D | 205 | 5 | T | y | 205.05 | 5 | T | Annex D | Annex D | General | G08 |  | Closed |  |  | 2007-05-14 | dot11MeshPointConfig is undefined | add definition to MIB | Reject | dot11MeshPointConfig is already defined as a table in Annex D. This table includes various objects which have detailed descriptions, which appears to be consistent with the baseline. |  |  | Done |  | N/A
3450 | Marshall, Bill | D | 205 | 47 | T | y | 205.47 | 47 | T | Annex D | Annex D | General | G08 |  | Open | Sue Hares |  |  | numerous MIB variables are referenced in this amendment, but not defined in the MIB. | add the definitions | Defer-submission-needed | Sue Hares working on submission
3451 | Marshall, Bill | D | 205 | 47 | T | y | 205.47 | 47 | T | Annex D | Annex D | General | G08 |  | Open | Sue Hares |  |  | updates needed to the MIB conformance and compliance statements | as in comment | Defer-submission-needed | Sue Hares working on submission
3452 | Marshall, Bill | P | 206 | 1 | E | y | 206.01 | 1 | E | Annex P | Annex P | Editorial |  |  | Closed |  |  | 2007-03-13 | numbering wrong, should be Annex R | 11ma ended with P; 11k (none), 11r (none), 11n added Q, 11y (none), next is R. Add an editorial note explaining the numbering. | Accept |  |  |  | Done |  | D1.02
3453 | Marshall, Bill | P | 206 | 1 | E | y | 206.01 | 1 | E | Annex P | Annex P | Editorial |  |  | Closed |  |  | 2007-01-18 | note in title that this Annex is Informative | as in comment | Counter | Counter. Maybe it is S. See CID 4269. |  |  | Done |  | D1.01
3454 | Marshall, Bill | P.1.1 | 206 | 5 | E | n | 206.05 | 5 | E | Annex P.1.1 | Annex P | Editorial |  |  | Closed |  |  | 2007-01-18 | style of cross references doesn't follow IEEE 2005 Style Guide | delete "Clause" | Accept |  |  |  | Done |  | D1.01
3455 | Marshall, Bill | P.4 | 226 | 13 | E | n | 226.13 | 13 | E | Annex P.4 | Annex P | Editorial |  |  | Closed |  |  | 2007-01-18 | wrong article | "an MP" | Counter | Counter. Delete "clause". |  |  | Done |  | D1.01
3456 | Marshall, Bill | P.6 | 230 | 4 | E | n | 230.04 | 4 | E | Annex P.6 | Annex P | Editorial |  |  | Closed |  |  | 2007-01-18 | Annex is informative, no need to add that indication on title | delete "(Informative)" | Accept |  |  |  | Done |  | D1.01
3457 | Matta, Sudheer | 7.3.2.51 | 32 | 2 | T | Y | 32.02 | 2 | T | 7.3.2.51 | 7: Frame Formats | General |  |  | Closed |  |  | 2007-03-13 | Please don’t make length fields fixed. Let us make the length field variable. |  | Reject | There are no variable length fields in this IE, therefore the length of the IE is fixed. |  |  | Done |  | N/A
3458 | Matta, Sudheer | 7.3.2.46 | 27 | Table s7 | T | Y | 27 |  | T | 7.3.2.46 | 7: Frame Formats | Security |  |  | Closed |  |  | 2007-01-18 | Please don’t make length fields fixed. Let us make the length field variable. | Change 9 to variable | Reject | See 1293 |  |  | Done |  | N/A
3459 | Matta, Sudheer | 11A.10.1 | 202 | 10 | E | N | 202.1 | 10 | E | 11A.10.1 | 11A.10: Examples | Editorial |  |  | Closed |  |  | 2007-01-18 | either add 'authentication' to association and probe requests or say 'shall not respond to any management frames'. Also change the sentence from 'will not accept' to 'shall not respond to' | see Comment | Accept | See CID 3453. |  |  | Done |  | D1.01
3460 | Matta, Sudheer | 11A.1.7.5 | 122 | 37 | E | N | 122.37 | 37 | T | 11A.1.7.5 | 11A.1: Link and Channel Mgmt | General | G02 |  | Closed |  |  | 2007-03-13 | Please don’t use TBD. I am assuming it is being used as a variable. Either use x or y or something notation. TBD makes it sound like this value will be determined in the standards at some point or after investigation. Or does TBD really mean To Be Determined? | replace TBD with x | Counter | same as 4221 |  |  | Done |  | D1.02
3461 | Matta, Sudheer | 11A.1.7.2 | 121 | 29 | E | N | 121.29 | 29 | T | 11A.1.7.2 | 11A.1: Link and Channel Mgmt | General |  |  | Closed |  |  | 2007-03-13 | Please remove references to 802.11a and 802.11b. Use the appropriate Frequency bands or clause numbers if you need to cite an example | Clause 17 device or Clause 18 device..etc | Counter | resolved by 748 |  |  | Done |  | D1.02
3462 | Matta, Sudheer |  |  | Table s27 | E | N | 127.25 | 25 | E | 11A.3.2.2 | 11A.3: Interworking | Editorial |  |  | Closed |  |  | 2007-01-18 | PANN info element should be defined in clause 7 | Move the info element description to clause 7 | Accept |  |  |  | Done |  | D1.01
3463 | McCann, Stephen | General |  |  | E | N | 0 | 0 | E | General | General | General | G01 |  | Closed |  |  | 2007-03-13 | There are several TBD (to be decided) remaining within the draft which need to be addressed. | Specific values or text needs to be generated for each TBD within the draft | Counter | Change "TBD" to "ABSB" (assign before sponsor ballot) |  |  | Done |  | D1.02
3464 | McCann, Stephen | General |  |  | E | N | 0 | 0 | E | General | General | Editorial |  |  | Closed |  |  | 2007-01-18 | Some text refers to IEEE 802.... (e.g. clause 3), whilst others refer to 802.... (e.g. clause 5.2.7.2) | Decide whether to refer to 'IEEE 802' or '802' in all text. | Accept | use IEEE 802 |  |  | Done |  | D1.01
3465 | McFarland, William | 7.1.3.1.8 | 9 | 9 | T | YX | 9.09 | 9 | T | 7.1.3.1.8 | 7: Frame Formats | MAC | Power save | 1668 | Closed |  |  | 2007-03-13 | It is suggested that the 'more data' bit be set for unicast messages when there are more MMPDUs to be sent in the current beacon interval. But given that the exact time of access to the media in non-deterministic, whether frames are transmitted before or after a given TBTT cannot be known. | Remove the requirement that the 'more data' bit be set only if more frames are to be sent before the next TBTT. | Counter | Replace "the current beacon interval" with "the sender's current beacon interval" |  |  | Done |  | D1.02
3466 | McFarland, William | 7.1.3.5a.3 | 10 | 19 | T | YX | 10.19 | 19 | T | 7.1.3.5a.3 | 7: Frame Formats | RFI |  | 1669 | Closed |  |  | 2007-01-18 | Usage of E2E sequence number is described for unicast frames, but not for multicast frames. | Add description for multicast frames. | Counter | Duplicate |  |  | Done |  | D1.01
3467 | McFarland, William | 7.2.4.2 | 16 | 11 | T | YX | 16.11 | 11 | T | 7.2.4.2 | 7: Frame Formats | General | G11 | 1672 | Closed |  | 11-07/799r8 | 2007-07-17 | The diagram shows that a mesh data frame can include a QoS control field. However, there is no decode which includes the Extended frame type which would also include a subtype which requires a QoS control subfield. | Remove the QoS control subfield from the diagram. | Counter | Resolved by 11-07/799r8 |  |  | Done |  | D1.06
3468 | McFarland, William | 7.3.1.18 | 18 | 28 | T | YX | 18.28 | 28 | T | 7.3.1.18 | 7: Frame Formats | General |  | 1673 | Closed |  |  | 2007-01-18 | If a MAC does not understand the category field of a received frame, it is requested to return an error frame to the originator. | The receiver should ignore fields it does not understand. | Reject | This text is taken verbatim from rev-ma D9.0, 7.3.1.11, page 97, line 1-3 |  |  | Done |  | N/A
3469 | McFarland, William | 7.3.2.36 | 22 | 19 | T | YX | 22.19 | 19 | T | 7.3.2.36 | 7: Frame Formats | MAC | MDA | 1675 | Closed |  |  | 2007-07-19 | "…is set to 0, any flow this is to access…" What is a flow? | Change description to existing terms, or fully define the new term. | Counter | The referred sentence has been removed. |  |  | Done |  | D1.06
3470 | McFarland, William | 7.3.2.37 | 22 | 28 | T | YX | 22.28 | 28 | T | 7.3.2.37 | 7: Frame Formats | General |  | 1677 | Closed |  |  | 2007-03-13 | Since there is an OUI, and a given vendor may support multiple versions of a given path selection protocol, please specify a version field. | Add a version field. | Reject | it is up to individual vendor to structure their OUI usage however they like |  |  | Done |  | N/A
3471 | McFarland, William | 7.3.2.42 | 26 | 2 | T | YX | 26.02 | 2 | T | 7.3.2.42 | 7: Frame Formats | MAC | Congestion control | 1682 | Closed |  | 11-07/456r2 | 2007-07-18 | 16 bits of TU only afford an expiration timer of about 65 seconds. | Should allow larger values of expiration timer. | Counter | Resolved by 11-07/456r2 |  |  | Done |  | D1.06
3472 | McFarland, William | 7.3.2.45 | 26 | 22 | T | YX | 26.22 | 22 | T | 7.3.2.45 | 7: Frame Formats | MAC | M1 | 1683 | Closed |  | 11-07/456r2 | 2007-07-18 | Congestion level is marked as TBD. | Specify the meaning of the congestion level. | Counter | Resolved by 11-07/456r2 |  |  | Done |  | D1.06
3473 | Mehta, Pratik | 7.3.2.45 | 26 | 22 | E | YX | 26.22 | 22 | E | 7.3.2.45 | 7: Frame Formats | Editorial | M1 |  | Closed |  |  | 2007-01-18 | All the fields in Figure s25 are TBD. The text states that only the congestion level is TBD. | Change line to "All the fields in Figure s25 are TBD" | Accept |  |  |  | Done |  | D1.01
3474 | Mehta, Pratik | 7.3.2.45 | 26 | 22 | T | YX | 26.22 | 22 | T | 7.3.2.45 | 7: Frame Formats | MAC | M1 |  | Closed |  | 11-07/456r2 | 2007-07-18 | Since a mesh network may generate significant levels of traffic, the neighboorhood congestion element should not be left TBD. | Assign values and functionality of the length, congestion level and expiration timer fields in the neighborhood congestion level element. | Counter | Resolved by 11-07/456r2 |  |  | Done |  | D1.06
3475 | Meyer, Klaus | General |  |  | T | YX | 0 | 0 | T | General | General | General | G01 |  | Closed |  |  | 2007-01-18 | A large number of message elements used in the document do not have an element ID assigned yet: - WLAN Mesh Capability Element Fields (table s2) - Active Profile Announcement Element Values (table s5) - WLAN Mesh Local Link State Announcement Element Fields (table s6) - Peer link close element fields (table s7) - Peer link open element fields (table s9) - Peer link confirm element fields (table s10) - Mesh Portal Reachability element fields (table s11) - Mesh Portal/Root Announcement Element fields (table s12) - Fields common to all RA-OLSR information elements (table s13) - MKD domain information element (figure s58) - EMSA Handshake information element (figure s60) - Mesh key holder security information element (figure s64) - MEKIE (figure s65) - EAPAIE (figure s66) - EAPMIE (figure s67) - PANN Element Fields (table s29) - RANN Element Fields (table s31) - RREQ Element Fields (table s32) - Conditions for generating and sending a RREQ (tables for case A, B, C, D1, D2 and E) - RREP Element Fields (table s33) - Route Error Element Fields (table s34) | Pls. complete the draft with the missing information. | Accept | These identifiers will be requested from ANA before sponsor ballot. In the mean time, an editorial note will be added stating this. |  |  | Done |  | D1.01
3476 | Meyer, Klaus | 7.2.3 | 11 | 19 | T | YX | 11.19 | 19 | T | 7.2.3 | 7: Frame Formats | General | G03 |  | Closed |  |  | 2007-01-18 | BSSID value for backward compatibility is missing. | Remove the tbd and define a value. | Counter | same resolution as cid 4477 |  |  | Done |  | D1.01
3477 | Meyer, Klaus | 7.3.2.45 | 26 | 22 | T | YX | 26.22 | 22 | T | 7.3.2.45 | 7: Frame Formats | MAC | M1 |  | Closed |  | 11-07/456r2 | 2007-07-18 | How is the neighborhood congestion level defined? | Pls. add a related definition of this parameter. | Counter | Resolved by 11-07/456r2 |  |  | Done |  | D1.06
3478 | Meyer, Klaus | 7.3.2.56 | 38 | 2 | E | NX | 38.02 | 2 | T | 7.3.2.56 | 7: Frame Formats | MAC | Editorial |  | Closed |  |  | 2007-03-13 | Spelling error in 'The Alternate Sugggested Request IE fiels' | Change to '… Suggested …' | Accept | Replace "Sugggested" with "Suggested" |  |  | Done |  | D1.02
3479 | Meyer, Klaus | 7.3.2.58 | 39 | 4 | E | NX | 39.04 | 4 | E | 7.3.2.58 | 7: Frame Formats | Editorial |  |  | Closed |  |  | 2007-01-18 | Spelling error: '… are simlar ...' | Change to '… are similar …' | Accept |  |  |  | Done |  | D1.01
3480 | Meyer, Klaus | 7.4.6.7 | 56 | 19 | E | NX | 56.19 | 19 | E | 7.4.6.7 | 7: Frame Formats | Editorial |  |  | Closed |  |  | 2007-01-18 | Blank is missing in 'Figure s73:Congestion …' | Change to 'Figure s73: Congestion …' | Accept |  |  |  | Done |  | D1.01
3481 | Meyer, Klaus | 11A.1.5.3.2 | 118 | 36 | E | NX | 118.36 | 36 | E | 11A.1.5.3.2 | 11A.1: Peer Link Establishment | Editorial |  |  | Closed |  |  | 2007-01-18 | Spelling error: "… the recoreded failure …' | Pls. correct. | Accept |  |  |  | Done |  | D1.01
3482 | Meyer, Klaus | 11A.5.2 | 137 | 12 | E | NX | 137.12 | 12 | E | 11A.5.2 | 11A.5: HWMP | Editorial |  |  | Closed |  |  | 2007-01-18 | A blank is missing in '… forwarding information.Stored …' | Insert blank after period. | Accept |  |  |  | Done |  | D1.01
3483 | Meyer, Klaus | 11A.5.2 | 137 | 16 | E | NX | 137.16 | 16 | E | 11A.5.2 | 11A.5: HWMP | Editorial |  |  | Closed |  |  | 2007-01-18 | Spelling error: '… to the destinaton of …' | Change to '… to the destination of …' | Accept |  |  |  | Done |  | D1.01
3484 | Meyer, Klaus | 11A.5.2 | 137 | 30 | E | NX | 137.3 | 30 | E | 11A.5.2 | 11A.5: HWMP | Editorial |  |  | Closed |  |  | 2007-01-18 | Cross reference is missing. | Change to '… See also section 11A.5.3.2.' | Accept |  |  |  | Done |  | D1.01
3485 | Meyer, Klaus | 11A.5.7.1 | 156 | 24 | E | NX | 156.24 | 24 | E | 11A.5.7.1 | 11A.5: HWMP | Editorial |  |  | Closed |  |  | 2007-01-18 | Spelling error: ' … forwading …' | Change to '… forwarding …' | Accept |  |  |  | Done |  | D1.01
3486 | Meyer, Klaus | P.5.1 | 227 | 10 | E | NX | 227.1 | 10 | E | Annex P.5.1 | Annex P | Editorial |  |  | Closed |  |  | 2007-01-18 | Repeated word: 'In this example, the the device …' | Pls. correct. | Accept |  |  |  | Done |  | D1.01
3487 | Mo, Patrick | General |  |  | T | Y | 0 | 0 | T | General | General | Security | Initial EMSA |  | Open |  |  |  | The MITM (man in the middle) problem would exist in the phase of initial EMSA Authentication if supplicant doesn't know the absolute legality of the authenticator. It can't provide the security of subsequent handshake. | See doc 11-07-0002-00-000s-man-in-middle.ppt | Defer-submission-needed
3488 | Montemurro, Michael | 5.2.7.1 | 4 | 17 | T | Y | 4.17 | 17 | T | 5.2.7.1 | 5: General Description | General |  |  | Closed |  |  | 2007-01-18 | While this information is very informative to the reader, it should not be included in clause 5 of this amendment. | Move this section to an introducory section in the amendment (see the introduction for the IEEE 802.11r amendment). | Accept | Move to Introduction on page iii |  |  | Done |  | D1.01
3489 | Montemurro, Michael | 5.2.7.2 | 4 | 24 | T | Y | 4.24 | 24 | T | 5.2.7.2 | 5: General Description | General | G20 |  | Closed |  |  | 2007-05-14 | While this information is very informative to the reader, it should not be included in clause 5 of this amendment. | Move this section to an introducory section in the amendment (see the introduction for the IEEE 802.11r amendment). | Accept | The rationale text was already moved from Clause 5 to the document introduction in D1.03. |  |  | Done |  | D1.04
3490 | Montemurro, Michael | 5.2.7.4 | 7 | 9 | E | N | 7.09 | 9 | E | 5.2.7.4 | 5: General Description | Editorial |  |  | Closed |  |  | 2007-01-18 | Clause 5 is intended to be informative so adding "informative" to the title is not required. | Remove "(informative)" from this section. | Accept |  |  |  | Done |  | D1.01
3491 | Montemurro, Michael | 7.3.2.36 | 21 | 25 | E | N | 21.25 | 25 | T | 7.3.2.36 | 7: Frame Formats | MAC |  |  | Closed |  |  | 2007-07-19 | I could not find a definition for MDA in clause 3. | Add a definition for MDA to Clause 3. | Accept | Insert the following at the end of Clause 3: 3.s19 mesh deterministic access (MDA): a coordination function for the mesh. |  |  | Done |  | D1.06
3492 | Montemurro, Michael | 8.8.3.3.3 | 91 | 27 | T | Y | 91.27 | 27 | T | 8.8.3.3.3 | 8: Security | Security | EMSA-other |  | Closed |  | 11-07/437r1 | 2007-03-15 | Optional features of IEEE 802.11s should be reflected in the PICS | Remove the text "Optional" from the title and add PICS entries to IEEE 802.11s components. | Counter | resolution in doc 11-07/437r1 |  |  | Done |  | D1.02
3493 | Montemurro, Michael | 9.14 | 95 | 20 | T | Y | 95.2 | 20 | T | 9.14 | 9.14: MDA | General | G07 |  | Open |  |  |  | Optional features of IEEE 802.11s should be reflected in the PICS | Remove the text "Optional" from the title and add PICS entries to IEEE 802.11s components. | Defer | recommend accept, but request to remove from motion on 3/13 due to lack of sufficient detail to implement in draft.
3494 | Montemurro, Michael | 11A.3.5.3 | 131 | 28 | T | Y | 131.28 | 28 | T | 11A.3.5.3 | 11A.3: Interworking | RFI |  | 4383 | Closed |  |  | 2007-01-18 | There is a statement in this section "a WLAN mesh network is required to carry VLAN tag information". However, this section is marked as informative. If this is a requirement, what is the normative behaviour? Where is it described? | Remove the specification of requirements in this section (or possibly remove this section entirely). If normative behaviour is required to address this requirement, then add a reference to where that normative behaviour is described. | Counter | Duplicate |  |  | Done |  | D1.01
3495 | Montemurro, Michael | 11A.3.5.3 | 131 | 33 | T | Y | 131.33 | 33 | T | 11A.3.5.3 | 11A.3: Interworking | RFI |  | 4383 | Closed |  |  | 2007-01-18 | This paragraph describes alternatives formats for IEEE 802.1Q. However is does not specify, nor recommend a format for IEEE 802.11 to use. | Either remove the paragraph entirely or add a sentence which recommends a frame format to use for IEEE 802.11. I assume the SNAP-encoded header approach would be the best. | Counter | Duplicate |  |  | Done |  | D1.01
3496 | Montemurro, Michael | 11A.7.1 | 185 | 30 | T | Y | 185.3 | 30 | T | 11A.7.1 | 11A.7: Congestion Control | MAC | Congestion control |  | Closed |  | 11-07/456r2 | 2007-07-18 | IEEE 802.11i, e, and k are amendments to IEEE 802.11. They should not be explicitly referred in this manner in this amendment. | Refer to IEEE 802.11 robust security, QoS, and radio resource management. | Counter | Resolved by 11-07/456r2 |  |  | Done |  | D1.06
3497 | Montemurro, Michael | 11A.7 | 185 | 28 | T | Y | 185.28 | 28 | T | 11A.7 | 11A.7: Congestion Control | MAC | Congestion control |  | Closed |  | 11-07/456r2 | 2007-07-18 | The informative sections of this section should be moved to an informative annex. This clause should only contain normative text. | Move sections 11A.7.1, 11A.7.2, 11A.7.4, and 11A.7.5 to an informative annex. Add a reference or multiple references as appropriate in 11A.7.3 to refer to the informative text in that annex. | Counter | Resolved by 11-07/456r2 |  |  | Done |  | D1.06
3498 | Montemurro, Michael | Annex A | 205 | 1 | T | Y | 205.01 | 1 | T | Annex A | Annex A | General | G07 |  | Open | Donald |  |  | IEEE 802.11s includes many features, some are mandatory and some are optional. However there are no entries in the PICS. PICS entries would be helpful in explaining the inter-dependencies of these features and provide a summary of what is mandatory and what is optional. | Add PICS entries for this amendment. | Defer-submission-needed
3499 | Moorti, Rajendra |  | iv |  | E | N | -4 | 0 | T |  | Frontmatter | General |  | 112 | Closed |  |  | 2007-03-13 | The table of contents is difficult to read since it is not indented. | The table of contents needs to be indented properly. | Accept | this editorial already resolved in London |  |  | Done |  | D1.02
3500 | Moorti, Rajendra | 3 | 3 |  | T | Y | 3 |  | T | 3 | 3: Definitions | General | G10 | 113 | Closed |  | 11-07/416r3 | 2007-03-15 | There is no clear definition of mesh peer although it is used frequently in the document. | Add a definition of mesh peer. | Counter | resolution is in doc 11-07/416r3 |  |  | Done |  | D1.02
3501 | Moorti, Rajendra | 5 |  |  | T | Y | 4.06 | 6 | T | 5 | 5: General Description | General | G20 | 115 | Closed |  |  | 2007-05-17 | The definition of "Mesh Point Services" is given in clause 3, but the components of mesh point services need to be explicitly stated in clause 5. | Add explanation paragraph for mesh point services. | Counter | same resolution as 115 |  |  | Done |  | D1.04
3502 | Moorti, Rajendra | 5.2.7.2 | 5 |  | T | Y | 5 |  | T | 5.2.7.2 | 5: General Description | General |  | 116 | Closed |  |  | 2007-01-18 | Is MAP a single channel or mutli-channel device? That is, should the operation of infrastructure BSS, where MAP is the AP, be on the same or different channel with the mesh network, where the MAP functions as a MP? | Clarify. | Reject | Clause 9.9.1.7.2 and 11A.1.7.1.1 both include text describing the use of multiple radios, including the example where an MAP uses different channels for the BSS and mesh communication. |  |  | Done |  | N/A
3503 | Moorti, Rajendra | 7 | 12 |  | T | Y | 12 |  | T | 7 | 7: Frame Formats | MAC | DTIM | 2005 | Closed |  | 11-07/280r3 | 2007-03-15 | Both DTIM and mesh DTIM are used in this document. Mesh DTIM should be used consistently to distinguish it from DTIM used in infrastructure BSS. | Change DTIM to Mesh DTIM in Table 8 and throughout the document. | Counter | resolution in doc 11-07/280r3 |  |  | Done |  | D1.02
3504 | Moorti, Rajendra | 7 | 12 | Table 10, 11, 12, 13 | T | Y | 12 |  | T | 7 | 7: Frame Formats | General | G10 | 117 | Closed |  |  | 2007-03-15 | The concept of association, disassociation and reassociation in a mesh network is not defined. Also to distinguish them from those used in infrastructure mode, rename them to mesh association, mesh disassociation and mesh reassociation, respectively. | Association, disassoication and reassociation in a mesh network needs to be clearly defined in clause 5 or 11. They should be renamed throughout the document. | Counter | same resolution as cid 117 |  |  | Done |  | D1.02
3505 | Moorti, Rajendra | 7 | 12 | Table 10 | T | Y | 12 |  | T | 7 | 7: Frame Formats | General |  |  | Closed |  |  | 2007-01-18 | "Active profile announcement", it is advisable to change "profile" to "mesh profile" for a clearer term. | Change "profile" to "mesh profile" in Table 10 and throughout the document. | Counter | Rename the "Active Profile Announcement" element to the "Active Mesh Profile Announcement" element throughout the document |  |  | Done |  | D1.01
3506 | Moorti, Rajendra | 7 | 26 | 22 | T | Y | 26.22 | 22 | T | 7 | 7: Frame Formats | MAC | M1 | 118 | Closed |  | 11-07/456r2 | 2007-07-18 | "TBD" in "The congestion level is TBD" needs to be specified. | Specify how congestion is measured and the reporting unit. | Counter | Resolved by 11-07/456r2 |  |  | Done |  | D1.06
1889 | Jalfon, Marc | 9.14.10 | 98 | 22 | T | Y | 98.22 | 22 | T | 9.14.10 | 9.14: MDA | MAC | MIB | 742 | Open |  |  |  | The variable dot11MDAOPtimeout is not defined | Add the definition of this new MIB variable to Annex D | Defer-submission-needed | recommend accept, but request to remove from motion on 3/13 due to lack of sufficient detail to implement in draft. Need MIB definition.
3508 | Moorti, Rajendra | 11.9.7.3 | 111 | 4 | T | Y | 111.04 | 4 | T | 11.9.7.3 | 11: MLME | General |  | 121 | Closed |  |  | 2007-03-13 | "…other mesh points or STAs to scan …", is the STA a non-mesh STA? | Clarify. Consistent use of terminology on STA and non-mesh STA should also be used throughout of the document. | Counter | This sentence was removed by CID 540 |  |  | Done |  | D1.02
3509 | Moorti, Rajendra | 11A.1.7.5 | 122 | 37 | T | Y | 122.37 | 37 | T | 11A.1.7.5 | 11A.1: Link and Channel Mgmt | General | G02 | 160 | Closed |  |  | 2007-03-13 | "… time of TBD time units…" | Fill in the TBD. | Counter | same as 4221 |  |  | Done |  | D1.02
3510 | Moorti, Rajendra | 11A.1.7.5 | 122 | 40 | T | Y | 122.4 | 40 | T | 11A.1.7.5 | 11A.1: Link and Channel Mgmt | General | G02 | 161 | Closed |  |  | 2007-03-13 | "… to TBD TUs" | Fill in the TBD. | Counter | same as 4221 |  |  | Done |  | D1.02
3511 | Moorti, Rajendra | 11A.2.4.3.1 | 125 | 29 | T | Y | 125.29 | 29 | T | 11A.2.4.3.1 | 11A.2: Forwarding | RFI | RFI7 | 165 | Closed |  | 11-07/302r2 | 2007-03-15 | "The first MP, i.e., the MPP connecting the outside mesh part and…". If the outside mesh is a 802.11 network, the first MP is not a MPP. | Clarify and correct. | Counter | resolution is in doc 11-07/302r2 |  |  | Done |  | D1.02
3512 | Moorti, Rajendra | 11A.3.2.2 | 127 | 16 | T | Y | 127.16 | 16 | T | 11A.3.2.2 | 11A.3: Interworking | RFI |  | 169 | Closed |  |  | 2007-01-18 | "This IE may be sent in a management frame, possibly in combination with other IEs.", is the MPP Announcement optionally sent? | Clarify. | Counter | Duplicate |  |  | Done |  | D1.01
3513 | Moorti, Rajendra | 11A.3.2 | 127 |  | T | Y | 127 |  | T | 11A.3.2 | 11A.3: Interworking | RFI |  | 1305 | Closed |  |  | 2007-01-18 | All table specifying information elements and fields should be included in clause 7. | Move these tables to clause 7. | Counter | Duplicate |  |  | Done |  | D1.01
3514 | Moorti, Rajendra | 11A.3.4 | 128 | Table s30 | T | Y | 132 |  | T | 11A.3.4 | 11A.3: Interworking | RFI | RFI3 | 174 | Closed |  | 11-07/631r1 | 2007-05-15 | Constants for other PHYs, e.g 11g, are missing. Also, 11a, 11b, etc. should not be used in the spec. | Add constants for other PHYs, and use proper references to relevant clauses. | Counter | resolved by 11-07/631r1 |  |  | Done |  | D1.04
3515 | Moorti, Rajendra | 11A.4.2 | 134 | 1 | T | Y | 134.01 | 1 | T | 11A.4.2 | 11A.4: Airtime Metric | RFI | RFI3 | 218 | Closed |  | 11-07/631r1 | 2007-05-15 | "current bit rate in use, that is, the modulation mode", bit rate is not equivalent to modulation mode | Correct it. | Counter | resolved by 11-07/631r1 |  |  | Done |  | D1.04
3516 | Moorti, Rajendra | 11A.4.2 | 134 | 3 | T | Y | 134.03 | 3 | T | 11A.4.2 | 11A.4: Airtime Metric | RFI | RFI3 |  | Closed |  | 11-07/630r1 | 2007-05-15 | "A superordinate node may make this determination for a link in the superordinate, down, state and at future intervals at its option." confusing sentence, superordinate is for the node, and down is a state for the link. | Clarify and correct. | Counter | resolved by 11-07/630r1 |  |  | Done |  | D1.04
2223 | Lemberger, Uriel | 9.14.6 | 96 | 30 | T | Y | 96.3 | 30 | T | 9.14.6 | 9.14: MDA | MAC | MIB | 740 | Open |  |  |  | The variable dot11MAFlimit is not defined | Add the definition of this new MIB variable to Annex D | Defer-submission-needed | recommend accept, but request to remove from motion on 3/13 due to lack of sufficient detail to implement in draft. Need MIB definition.
2224 | Lemberger, Uriel | 9.14.8 | 97 | 11 | T | Y | 97.11 | 11 | T | 9.14.8 | 9.14: MDA | MAC | MIB | 741 | Open |  |  |  | The variable dot11MDAdvertPeriodMax is not defined | Add the definition of this new MIB variable to Annex D | Defer-submission-needed | recommend accept, but request to remove from motion on 3/13 due to lack of sufficient detail to implement in draft. Need MIB definition.
2225 | Lemberger, Uriel | 9.14.10 | 98 | 22 | T | Y | 98.22 | 22 | T | 9.14.10 | 9.14: MDA | MAC | MIB | 742 | Open |  |  |  | The variable dot11MDAOPtimeout is not defined | Add the definition of this new MIB variable to Annex D | Defer-submission-needed | recommend accept, but request to remove from motion on 3/13 due to lack of sufficient detail to implement in draft. Need MIB definition.
3105 | Marshall, Bill | 9.14.6 | 96 | 30 | T | y | 96.3 | 30 | T | 9.14.6 | 9.14: MDA | MAC | MIB |  | Open |  |  |  | dot11MAFlimit undefined | add it to MIB | Defer-submission-needed | recommend accept, but request to remove from motion on 3/13 due to lack of sufficient detail to implement in draft. Need MIB definition.
3106 | Marshall, Bill | 9.14.6 | 96 | 32 | T | y | 96.32 | 32 | T | 9.14.6 | 9.14: MDA | MAC | MIB |  | Open |  |  |  | dot11MAFlimit undefined | add it to MIB | Defer-submission-needed | recommend accept, but request to remove from motion on 3/13 due to lack of sufficient detail to implement in draft. Need MIB definition.
3522 | Morioka, Yuichi | General |  |  | T | Y | 0 | 0 | T | General | General | General | G10 |  | Closed |  |  | 2007-03-15 | The term "association" is used inappropriately and in a lot of the instances should be changed to "establish peer link" | Search for "association/associate" and see if it is used correctly. | Counter | same resolution as CID 117 |  |  | Done |  | D1.02
3523 | Morioka, Yuichi | General |  |  | E | Y | 0 | 0 | E | General | General | Editorial |  |  | Closed |  |  | 2007-01-18 | The term "will" is used inappropriately and in a lot to the instances should be changed to "shall" | Search for "will" and see if it is used correctly. | Accept |  |  |  | Done |  | D1.01
3524 | Morioka, Yuichi | 5.2.7.1 | 4 | 18 | E | Y | 4.18 | 18 | E | 5.2.7.1 | 5: General Description | Editorial |  |  | Closed |  |  | 2007-03-13 | The subclause talks about "this document". However "this document" is the 802.11 spec and the contents of this subclause seems to be talking about another document. | re-word or remove the subclause | Accept | Replace all instances of "this document" with "this standard" |  |  | Done |  | D1.02
3525 | Morioka, Yuichi | 5.2.7.1 | 4 | 22 | E | Y | 4.22 | 22 | E | 5.2.7.1 | 5: General Description | Editorial |  |  | Closed |  |  | 2007-01-18 | The subclause talks about "this new protocol". However, what is the new protocol. New compared to what? | re-word or remove the subclause | Counter | remove "new" |  |  | Done |  | D1.01
3526 | Morioka, Yuichi | 7.1.2 | 8 | 10 | T | Y | 8.1 | 10 | T | 7.1.2 | 7: Frame Formats | General | G19 |  | Closed |  |  | 2007-03-13 | Need to clarify the position of Mesh Header in relation with the HTC introduced in TGn. Or is HTC never present in combination with Mesh Header? | Clarify which comes first, mesh header or HTC. | Reject | TGn has not yet passed letter ballot with 75%. To be reconsidered after TGn passes letter ballot |  |  | Done |  | N/A
3527 | Morioka, Yuichi | 7.1.3.1.8 | 9 | 12 | T | Y | 9.12 | 12 | T | 7.1.3.1.8 | 7: Frame Formats | General |  |  | Closed |  |  | 2007-01-18 | Is there any legacy problem with the use of More Data field | Clarify. | Reject | Legacy STAs cannot participate in the mesh. |  |  | Done |  | N/A
3528 | Morioka, Yuichi | 7.1.3.1.2 | 9 | 1 | T | Y | 9.01 | 1 | T | 7.1.3.1.2 | 7: Frame Formats | General |  |  | Closed |  |  | 2007-01-18 | Can the frame type/sub-type "Mesh Data" be signaled elsewhere? E.g. the fact that ToDS and FromDS bit are both set to '1' may signal Mesh Data. | Consider avoiding the use of a new frame type, because the number is limited. | Reject | Overloading the use of ToDS and FromDS bits risks breaking backward compatibility with existing 802.11 implementations. |  |  | Done |  | N/A
3529 | Morioka, Yuichi | 7.1.3.5a | 9 | 21 | E | Y | 9.21 | 21 | E | 7.1.3.5a | 7: Frame Formats | Editorial |  |  | Closed |  |  | 2007-01-18 | What is a mesh forwarding control field? Is it the same as Mesh Header field? | Clarify. | Counter | replace with Mesh Header |  |  | Done |  | D1.01
3530 | Morioka, Yuichi | 7.2.3 | 11 | 14 | E | Y | 11.14 | 14 | E | 7.2.3 | 7: Frame Formats | Editorial |  |  | Closed |  |  | 2007-01-18 | This is too general. The content does not apply to all management frames (outside TGs). | Narrow the scope of the contents to TGs. | Counter | same as CID 245 |  |  | Done |  | D1.01
3531 | Morioka, Yuichi | 7.2.3 | 11 | 19 | T | Y | 11.19 | 19 | T | 7.2.3 | 7: Frame Formats | General | G03 |  | Closed |  |  | 2007-01-18 | There is a "TBD". | Remove all occurrences of TBDs. | Counter | same resolution as cid 4477 |  |  | Done |  | D1.01
3532 | Morioka, Yuichi | 7.2.3.1 | 12 | 1 | E | Y | 12.01 | 1 | E | 7.2.3.1 | 7: Frame Formats | Editorial |  |  | Closed |  |  | 2007-03-13 | Some Order numberings are already claimed elsewhere (e.g. TGk, TGr) | re-number the order field | Accept | update for consistency with TGk and TGr |  |  | Done |  | D1.02
3533 | Morioka, Yuichi | 7.2.3.1 | 12 | 1 | T | Y | 12.01 | 1 | T | 7.2.3.1 | 7: Frame Formats | General | G12 |  | Closed |  |  | 2007-01-18 | Is Order 26 "OFDM Parameter Set" required in non-Mesh APs? | Clarify. | Counter | same resolution as cid 693 |  |  | Done |  | D1.01
3534 | Morioka, Yuichi | 7.2.3.1 | 12 | 1 | T | Y | 12.01 | 1 | T | 7.2.3.1 | 7: Frame Formats | General | G12 |  | Closed |  |  | 2007-01-18 | Is "OFDM Parameter Set" required? The use is not defined. | Remove or define its use. | Counter | same resolution as cid 693 |  |  | Done |  | D1.01
3535 | Morioka, Yuichi | 7.2.4.3 | 16 | 12 | T | Y | 16.12 | 12 | T | 7.2.4.3 | 7: Frame Formats | General | G11 |  | Closed |  | 11-07/799r8 | 2007-07-17 | Can Mesh Management frame format be replaced with the encapsulation frame? | Remove Mesh Management frame format and replace this by using the encapsulation frame. | Counter | Resolved by 11-07/799r8 |  |  | Done |  | D1.06
3536 | Morioka, Yuichi | 7.2.4.3 | 16 | 19 | E | Y | 16.19 | 19 | E | 7.2.4.3 | 7: Frame Formats | Editorial |  |  | Closed |  |  | 2007-01-18 | Duration field should be Duration/ID field. | Change "Duration" field to "Duration/ID" field in all occurrences in the draft. | Accept |  |  |  | Done |  | D1.01
3109 | Marshall, Bill | 9.14.8 | 97 | 11 | T | y | 97.11 | 11 | T | 9.14.8 | 9.14: MDA | MAC | MIB |  | Open |  |  |  | dot11MDAdvertPeriodMax undefined | add it to MIB | Defer-submission-needed | recommend accept, but request to remove from motion on 3/13 due to lack of sufficient detail to implement in draft. Need MIB definition.
3538 | Morioka, Yuichi | 7.3.2.37 | 22 | 24 | E | Y | 22.24 | 24 | E | 7.3.2.37 | 7: Frame Formats | Editorial |  |  | Closed |  |  | 2007-01-18 | Follow the structure of other subclauses. | "Path selection protocol identifier" is a field, not a information element. Include this subclause below subclause7.3.2.36. | Accept |  |  |  | Done |  | D1.01
3539 | Morioka, Yuichi | 7.3.2.38 | 23 | 4 | E | Y | 23.04 | 4 | T | 7.3.2.38 | 7: Frame Formats | General |  |  | Closed |  |  | 2007-03-13 | Follow the structure of other subclauses. | "Path selection protocol identifier" is a field, not a information element. Include this subclause below subclause7.3.2.36. | Accept | same as 355 |  |  | Done |  | D1.02
3540 | Morioka, Yuichi | 7.3.2.42 | 25 | 10 | T | Y | 25.1 | 10 | T | 7.3.2.42 | 7: Frame Formats | General | G12 |  | Closed |  |  | 2007-03-13 | Why is OFDM Parameter necessary? Isn't the current channel, the channel that this packet is sent in? | Clarify. | Counter | OFDM parameter element is deleted by resolution to 3775 |  |  | Done |  | D1.02
3541 | Morioka, Yuichi | 7.3.2.44 | 26 | 8 | T | Y | 26.08 | 8 | T | 7.3.2.44 | 7: Frame Formats | MAC | Congestion control |  | Closed |  | 11-07/456r2 | 2007-07-18 | Can this be replaced by 11e flow control mechanism? | Clarify. | Counter | Resolved by 11-07/456r2 |  |  | Done |  | D1.06
3542 | Morioka, Yuichi | 7.3.2.51 | 31 | 2 | E | Y | 31.02 | 2 | T | 7.3.2.51 | 7: Frame Formats | General |  |  | Closed |  |  | 2007-05-14 | Why is Unified Channel Graph Switch Announcement element a "graph"? How this element is used is unclear. | Clarify or remove if there is no use. | Counter | This message has already been renamed to "Mesh Channel Switch Announcement" in D1.03 by previously adopted resolutions. |  |  | Done |  | D1.04
3543 | Morioka, Yuichi | 7.3.2.53 | 33 | 20 | E | Y | 33.2 | 20 | T | 7.3.2.53 | 7: Frame Formats | MAC | DTIM |  | Closed |  | 11-07/280r3 | 2007-03-15 | The term "DTIM" is already used, to clarify suggest using "Mesh DTIM" | As suggested | Counter | resolution in doc 11-07/280r3 |  |  | Done |  | D1.02
3544 | Morioka, Yuichi | 7.3.2.55 | 36 | 18 | E | Y | 36.18 | 18 | E | 7.3.2.55 | 7: Frame Formats | Editorial |  |  | Closed |  |  | 2007-01-18 | Table dd does not exist. | fix the error. | Accept | same as cid 204 |  |  | Done |  | D1.01
3111 | Marshall, Bill | 9.14.9 | 98 | 2 | T | y | 98.02 | 2 | T | 9.14.9 | 9.14: MDA | MAC | MIB |  | Open |  |  |  | dot11MDAdvertPeriodMax undefined | add it to MIB | Defer-submission-needed | recommend accept, but request to remove from motion on 3/13 due to lack of sufficient detail to implement in draft. Need MIB definition.
3546 | Morioka, Yuichi | 7.4.6.2 | 54 | 12 | E | Y | 54.12 | 12 | E | 7.4.6.2 | 7: Frame Formats | Editorial |  |  | Closed |  |  | 2007-01-18 | The subclause contains no content. | Remove or define. | Accept |  |  |  | Done |  | D1.01
3547 | Morioka, Yuichi | 7.4.6.13 | 58 | 26 | T | Y | 58.26 | 26 | T | 7.4.6.13 | 7: Frame Formats | General | G11 |  | Closed |  | 11-07/799r8 | 2007-07-17 | Encapsulation frame. Explain how these actions frames will be useful when propagated over multiple hops. Can any action frame be within an encapsulation frame? | Clarify. | Counter | Resolved by 11-07/799r8 |  |  | Done |  | D1.06
3548 | Morioka, Yuichi | 7.4.6.13 | 58 | 26 | T | Y | 58.26 | 26 | T | 7.4.6.13 | 7: Frame Formats | General |  |  | Closed |  |  | 2007-03-13 | Encapsulation frame. Where should the encapsulated frame start from? MAC Header? | Clarify. | Reject | Action frames are defined as beginning with a category field. |  |  | Done |  | N/A
3117 | Marshall, Bill | 9.14.10 | 98 | 22 | T | y | 98.22 | 22 | T | 9.14.10 | 9.14: MDA | MAC | MIB |  | Open |  |  |  | dot11MDAOPtimeout undefined | add it to MIB | Defer-submission-needed | recommend accept, but request to remove from motion on 3/13 due to lack of sufficient detail to implement in draft. Need MIB definition.
3550 | Morioka, Yuichi | 9.14.1 | 95 | 40 | T | Y | 95.4 | 40 | T | 9.14.1 | 9.14: MDA | MAC | MDA |  | Closed |  |  | 2007-05-17 | Why does the NAV need to be set in a MDAOP? It should be enough to allow shorter CW and IFS for the MDAOP owner. If the NAV is set in other STAs, it will create numerous problems in a hidden node scenario. | Remove NAV setting in a MDAOP and just use prioritized access, which may relax the hidden node problem. | Counter | Resolution is in 11-07/0581r1, delete line 37-41 in page 92, "At the beginning of an MDAOP..." |  |  | Done |  | D1.04
3551 | Morioka, Yuichi | 9.14.1 | 95 | 41 | T | Y | 95.41 | 41 | T | 9.14.1 | 9.14: MDA | MAC | MDA | 537 | Closed |  |  | 2007-03-13 | What is ECS? | Define ECS or remove. | Counter | Reference to ECS removed. |  |  | Done |  | D1.02
3120 | Marshall, Bill | 9.14.10 | 98 | 28 | T | y | 98.28 | 28 | T | 9.14.10 | 9.14: MDA | MAC | MIB |  | Open |  |  |  | dot11MDAOPtimeout undefined | add it to MIB | Defer-submission-needed | recommend accept, but request to remove from motion on 3/13 due to lack of sufficient detail to implement in draft. Need MIB definition.
3553 | Morioka, Yuichi | 9.14.8 | 97 | 29 | T | Y | 97.29 | 29 | T | 9.14.8 | 9.14: MDA | MAC | MDA |  | Closed |  | 11-07/2005r2 | 2007-07-18 | It may be helpful to let the requestor know that this proposal was rejected due to exceeding of MAF, to avoid repetitive requests. | Add reason code for the rejection. | Counter | resolved by 11-07/2005r2 |  |  | Done |  | D1.06
3554 | Morioka, Yuichi | 9.14.11 | 99 | 12 | E | Y | 99.12 | 12 | E | 9.14.11 | 9.14: MDA | Editorial |  |  | Closed |  |  | 2007-01-18 | Specify sections of the spec that talks about the reduction of NAV. | as indicated | Accept |  |  |  | Done |  | D1.01
3555 | Morioka, Yuichi | 9.14.11 | 99 | 12 | T | Y | 99.12 | 12 | T | 9.14.11 | 9.14: MDA | MAC | MDA |  | Closed |  |  | 2007-05-17 | Cancellation of the NAV may be very dangerous in hidden node scenario, which is prominent in mesh. It may unnecessary release the NAV set by hidden STAs. | Disallow NAV cancellation in MDAOP | Counter | Remove lines 29-31 and lines 41-43 of p82. Replace the lines 41-43 of p82 with "MDA MPs that are not the owner of the current MDAOP can start transmitting after the owner of the MDAOP has finished its transmission." |  |  | Done |  | D1.04
3556 | Morioka, Yuichi | 9.14.11 | 99 | 18 | T | Y | 99.18 | 18 | T | 9.14.11 | 9.14: MDA | MAC | MDA |  | Closed |  |  | 2007-05-17 | Specify the "other means" of suppressing transmission other than setting the NAV. | Clarify. | Counter | Remove lines 29-31 and lines 41-43 of p82. Replace the lines 41-43 of p82 with "MDA MPs that are not the owner of the current MDAOP can start transmitting after the owner of the MDAOP has finished its transmission." |  |  | Done |  | D1.04
3557 | Morioka, Yuichi | 11A.1.1 | 111 | 18 | T | Y | 111.18 | 18 | T | 11A.1.1 | 11A.1: Discovery | General |  |  | Closed |  |  | 2007-03-13 | What is a Mesh Probe Request? | Define. | Accept | same as 3831 |  |  | Done |  | D1.02
3558 | Morioka, Yuichi | 11A.1.2 | 111 | 33 | T | Y | 111.33 | 33 | T | 11A.1.2 | 11A.1: Discovery | General | G23 |  | Closed |  |  | 2007-05-17 | Can wildcard SSID stop association from unaware STAs? | Clarify | Counter | Edit Figure 39 Capability Information field, renaming B12 from "reserved" to "Mesh". Replace the fourth paragraph of 7.3.1.4 in D1.03 with the following: Aps set the ESS subfield to 1 and the IBSS and Mesh subfields to 0 within transmitted Beacon or Probe Response management frames. STAs within an IBSS set the ESS and Mesh subfields to 0 and the IBSS subfield to 1 in transmitted Beacon or Probe Response management frames. MPs set the ESS and IBSS subfields to 0 and the Mesh subfield to 1 in transmitted Beacon or Probe REsponse management frames. |  |  | Done |  | D1.04
3559 | Morioka, Yuichi | 11A.1.4 | 112 | 22 | E | Y | 112.22 | 22 | E | 11A.1.4 | 11A.1: Discovery | Editorial |  |  | Closed |  |  | 2007-01-18 | Clause 0? | fix the error. | Accept |  |  |  | Done |  | D1.01
3560 | Morioka, Yuichi | 11A.1.5.1 | 114 | 13 | T | Y | 114.13 | 13 | T | 11A.1.5.1 | 11A.1: Peer Link Establishment | Security | S5 |  | Closed |  |  | 2007-03-15 | Why is the link instance ID necessary? Isn't the pair of MAC addresses enough to uniquely identify a link? | Remove Link Instance ID. | Reject | The need for link IDs is established in doc 07/0237r0. |  |  | Done |  | N/A
3561 | Morioka, Yuichi | 11A.1.5.3.2 | 116 | 28 | E | Y | 116.28 | 28 | T | 11A.1.5.3.2 | 11A.1: Peer Link Establishment | Security |  |  | Closed |  |  | 2007-05-17 | It may be better to express the state machine in a figure. | Consider changing the chart to a figure, e.g., state machine diagram. | Counter | resolved by the adoption of 11-07/440r0, already implemented in D1.03. The figure is added and the table is updated. See doc:11-07/440r0. |  |  | Done |  | D1.04
3562 | Morioka, Yuichi | 11A.1.6 | 120 | 17 | E | Y | 120.17 | 17 | E | 11A.1.6 | 11A.1: Link and Channel Mgmt | Editorial |  |  | Closed |  |  | 2007-03-13 | "it is necessary", does this mean it is mandatory to measure the quality of link? | Clarify | Counter | same as 150 |  |  | Done |  | D1.02
3563 | Morioka, Yuichi | 11A.2.4.4 | 126 | 17 | T | Y | 126.17 | 17 | T | 11A.2.4.4 | 11A.2: Forwarding | RFI | RFI7 |  | Closed |  | 11-07/302r2 | 2007-03-15 | The description in this subclause is very misleading. Suggest re-writing this subclause. | As suggested | Counter | resolution is in doc 11-07/302r2 |  |  | Done |  | D1.02
3564 | Morioka, Yuichi | 11A.5.3.1 | 138 | 20 | T | Y | 138.2 | 20 | T | 11A.5.3.1 | 11A.5: HWMP | RFI | RFI4 |  | Closed |  | 11-07/416r3 | 2007-03-15 | Is "Re-transmission" accurate wording? Retransmission usually refers to when the same frame is transmitted more than once when negative ARQ occurs. | Reword or add more description. | Counter | resolution is in doc 11-07/416r3 |  |  | Done |  | D1.02
4644 | Tolpin, Alexander | 9.14.6 | 96 | 30 | T | Y | 96.3 | 30 | T | 9.14.6 | 9.14: MDA | MAC | MIB | 740 | Open |  |  |  | The variable dot11MAFlimit is not defined | Add the definition of this new MIB variable to Annex D | Defer-submission-needed | recommend accept, but request to remove from motion on 3/13 due to lack of sufficient detail to implement in draft. Need MIB definition.
4645 | Tolpin, Alexander | 9.14.8 | 97 | 11 | T | Y | 97.11 | 11 | T | 9.14.8 | 9.14: MDA | MAC | MIB | 741 | Open |  |  |  | The variable dot11MDAdvertPeriodMax is not defined | Add the definition of this new MIB variable to Annex D | Defer-submission-needed | recommend accept, but request to remove from motion on 3/13 due to lack of sufficient detail to implement in draft. Need MIB definition.
4646 | Tolpin, Alexander | 9.14.10 | 98 | 22 | T | Y | 98.22 | 22 | T | 9.14.10 | 9.14: MDA | MAC | MIB | 742 | Open |  |  |  | The variable dot11MDAOPtimeout is not defined | Add the definition of this new MIB variable to Annex D | Defer-submission-needed | recommend accept, but request to remove from motion on 3/13 due to lack of sufficient detail to implement in draft. Need MIB definition.
563 | Benveniste, Mathilde | 11A.9.4 | 197 | 13 | T | Y | 197.13 | 13 | T | 11A.9.4 | 11A.9: PowerSave | MAC | Power save-APSD |  | Open |  |  |  | 11A.9.4 Basic approach: states: "1) Send traffic to these mesh points only on agreed schedules as negotiated as part of APSD (Automatic Power Save Delivery) TSPEC setup" This type of APSD, which in addition to a periodic TSPEC also involves EDCA channel access, is called Scheduled APSD in Clause 11.2.1.4 of the IEEE 802.11e standard. | Refer to "APSD with [periodic] TSPEC [and EDCA access]" as "Scheduled APSD as specified in 802.11e. | Defer
564 | Benveniste, Mathilde | 11A.9 | 197 | 13 | T | Y | 197.13 | 13 | T | 11A.9 | 11A.9: PowerSave | MAC | Power save-APSD |  | Open |  |  |  | 11A.9.4 Basic approach: Scheduled APSD (specifically, use of a periodic TSPECs in conjunction with EDCA channel access) couples ideally with MDA. MDA is a multilaterally negotiated periodic TSPEC (with time restriction to simplify scheduling). It should be possible to couple the two mechanisms together to give something very attractive. | Include text to explain how MDA and Scheduled APSD will be used together. | Defer
565 | Benveniste, Mathilde | 11A.9.4 | 199 | 11 | T | Y | 199.11 | 11 | T | 11A.9.4 | 11A.9: PowerSave | MAC | Power save-APSD |  | Open |  |  |  | 11A.9.6 Mesh point power state transitions: States: "In addition a mesh point will enter awake state prior to every agreed schedule as negotiated as part of a periodic APSD TSPEC exchange with other mesh points". The same comment as before. | Replace the language "as part of a periodic APSD TSPEC exchange" with "as part of a Scheduled APSD TSPEC exchange" | Defer
566 | Benveniste, Mathilde | 11.A.9.8 | 200 | 18-23 | T | Y | 200.18 | 18 | T | 11.A.9.8 | 11A.9: PowerSave | MAC | Power save-APSD |  | Open |  |  |  | 11A.9.8 Power management operation with APSD: The appropriate signaling already exists in Scheduled APSD, as this form of APSD works on a schedule negotiated between the two parties [AP and STA]. No modification of the ADDTS request is necessary. The ADDTS request contains a TSPEC element which proposes a schedule. The Schedule element returned in the response to the ADDTS requesting Scheduled APSD service confirms the schedule. No modification Is needed to add a Schedule element to the ADDTS request, as proposed in this text. | The section should be entitled "Power Management with Scheduled APSD". Unscheduled APSD is not that useful for mesh [as is also indicated in the draft] and therefore it should not be mentioned in the draft. As written the section is inaccurate and confusing. Correct section and make it more direct and to the point. | Defer
783 | Conner, W Steven | 11A.9.8 | 200 | 9 | T | Y | 200.09 | 9 | T | 11A.9.8 | 11A.9: PowerSave | MAC | Power save-APSD |  | Open |  |  |  | How does an MP determine if neighbors in a mesh support scheduled and unscheduled APSD? Need to add missing normative text. | Add missing normative text to clarify the issue described in the comment. | Defer
3573 | Myles, Andrew | 3 | 2 | 3 | E | Y | 2.03 | 3 | E | 3 | 3: Definitions | General | G10-mesh term |  | Closed |  |  | 2007-05-14 | The text provides a definition of "WLAN Mesh" that starts, "A WLAN Mesh is …" However, this is a different grammatical style from the other definitions in clause 3 | Change definition to have a consistent grammatical style | Counter | The definition of the term "mesh" in D1.03 no longer has this problem. |  |  | Done |  | D1.04
3574 | Myles, Andrew | 3 | 2 | 11 | E | Y | 2.11 | 11 | E | 3 | 3: Definitions | Editorial |  |  | Closed |  |  | 2007-01-18 | The text includes, "… the Mesh Services" However, there is no need for the "the" | Remove "the" | Accept |  |  |  | Done |  | D1.01
1090 | Emeott, Stephen | 11A.9.8 | 200 |  | T | Y | 200 |  | T | 11A.9.8 | 11A.9: PowerSave | MAC | Power save-APSD |  | Open |  |  |  | In an infrstructure BSS, APSD is only one component of a hybrid coordinator that controls the QoS give to a traffic stream, sets up schedules and manages power save. Procedures for accepting and rejecting addTS requests and using the information contained in the addTS requests are defined in clauses 9.9.3 (admissions control), 11.2.1.4 (APSD) and 11.4 (traffic stream operation) for the infrastructure BSS. All but the APSD component are missing for mesh networks | Define a set of admissions control and traffic stream operations for mesh networks that can interoperate with APSD, including clear definitions of how addTS is used in a mesh, or delete all references to addTS and the procedures that depend upon it. Alternatively, define a new means of establishing a power save schedule in a mesh. | Defer
3576 | Myles, Andrew | 9.14.1 | 95 | 35 | T | Y | 95.35 | 35 | T | 9.14.1 | 9.14: MDA | MAC | Editorial | 4203 | Closed |  |  | 2007-03-13 | The text mentions "11e" However, such references are not allowed | Remove reference to 11e | Accept | Change to "as described in subclause 9.9.1." |  |  | Done |  | D1.02
3577 | Myles, Andrew | 7.3.2.64 | 49 | 12 | T | Y | 49.12 | 12 | T | 7.3.2.64 | 7: Frame Formats | Security |  |  | Closed |  |  | 2007-01-18 | The text mentions "this amendment" However, such references are not allowed | Remove reference to "this amendment" A similar comment applies to 7.3.2.65 & 11A.9.3 | Accept |  |  |  | Done |  | D1.01
3578 | Myles, Andrew | 5.2.7.1 | 4 | 18 | T | Y | 4.18 | 18 | T | 5.2.7.1 | 5: General Description | General |  |  | Closed |  |  | 2007-01-18 | The draft refers to "this document". In the context it appears that "this document" refers to the amendment However, it needs to refer to the whole rolled up 802.11 standard | Change text so that "this document" refers to 802.11 standard Similar problem applies in line 23 | Counter | same as 1258 |  |  | Done |  | D1.01
3579 | Myles, Andrew | 5.2.7.3 |  |  | E | Y | 6.09 | 9 | E | 5.2.7.3 | 5: General Description | Editorial |  |  | Closed |  |  | 2007-01-18 | Figure s5 and Figure s4 do not seem to add much to the accompanying text, and there is much repetition | Consider removing at least one of the Figures and consolidating the text | Accept |  |  |  | Done |  | D1.01
3580 | Myles, Andrew | 11A.9.1 |  |  |  |  | 195.05 | 5 | T | 11A.9.1 | 11A.9: PowerSave | MAC | Power save |  | Closed |  |  | 2007-03-15 | The text says, "MPs in a power save mode shall clearly behave whether it intends to be a part of these mechanisms or not." However, this has plural/singular agreement issues | Fix | Counter | The sentence is deleted |  |  | Done |  | D1.02
3581 | Myles, Andrew | 7.1.3.5a.2 |  |  | E | Y | 10.13 | 13 | E | 7.1.3.5a.2 | 7: Frame Formats | Editorial |  |  | Closed |  |  | 2007-01-18 | The title and name of the filed in this clause does not match that in Figure s6 | Make names consistent | Counter | same resolution as CID 1207 |  |  | Done |  | D1.01
3582 | Myles, Andrew | 11a.2.4.3.1 |  |  |  |  | 125.15 | 15 | T | 11a.2.4.3.1 | 11A.2: Forwarding | RFI | RFI7 |  | Closed |  | 11-07/302r2 | 2007-03-15 | The text states, "The TTL field in the mesh header field for both the cases shall be set to 255/initial value" However, it is unclear whether the text is trying to say: * 255 OR an initial value * 255 divided by an initial value In either case, what is the "initial value"? | Make clear the intent | Counter | resolution is in doc 11-07/302r2 |  |  | Done |  | D1.02
3583 | Myles, Andrew | 7.1.3.1.8 | 9 | 13 | E | Y | 9.13 | 13 | E | 7.1.3.1.8 | 7: Frame Formats | Editorial |  |  | Closed |  |  | 2007-01-18 | At appears "scheme" should be "mode" | Make change indicated | Accept |  |  |  | Done |  | D1.01
3584 | Myles, Andrew | 7.1.3.5a.4 | 10 | 29 | T | Y | 10.29 | 29 | T | 7.1.3.5a.4 | 7: Frame Formats | RFI | RFI10 |  | Closed |  | 11-07/302r2 | 2007-03-15 | The text from line 29 onwards makes little sense, particularly the "but" clause | Rewrite so that the text is parsable | Counter | resolution is in doc 11-07/302r2 |  |  | Done |  | D1.02
3585 | Myles, Andrew | 11a.2.4.3.1 | 125 |  | E | Y | 125 |  | T | 11a.2.4.3.1 | 11A.2: Forwarding | RFI |  |  | Closed |  |  | 2007-05-14 | The text describes the use of the three, four and six address models However, the description is confusing | Add a diagram (or two) to illustrate the use of the various addressing models. | Counter | 11-07/0302r2 adopted in Orlando resolves this comment |  |  | Done |  | D1.04
3586 | Myles, Andrew | 11a.2.4.3.2 | 125 | 36 | T | Y | 125.36 | 36 | T | 11a.2.4.3.2 | 11A.2: Forwarding | RFI | RFI7 |  | Closed |  | 11-07/302r2 | 2007-03-15 | The text says that the MP "deciphers" a unicast data frame and "checks it for authenticity" However, it is not clear what "decipher" means | Remove "decipher" or define it this this context | Counter | resolution is in doc 11-07/302r2 |  |  | Done |  | D1.02
3587 | Myles, Andrew | 11a.2.4.3.2 | 125 |  | T | Y | 125 |  | T | 11a.2.4.3.2 | 11A.2: Forwarding | RFI | RFI7 |  | Closed |  | 11-07/302r2 | 2007-03-15 | The text uses "silently discard" on a number of occasions However, it is unclear what the difference is between "silently discard" and "discard" | Change "silently discard" to "discard" OR define "silently discard" | Counter | resolution is in doc 11-07/302r2 |  |  | Done |  | D1.02
3588 | Myles, Andrew | 11a.2.4.3.2 | 126 | 4 | E | Y | 126.04 | 4 | E | 11a.2.4.3.2 | 11A.2: Forwarding | Editorial |  |  | Closed |  | 11-07/302r2 | 2007-03-15 | It appears "match" is missing in "… but does one …" | Fix | Counter | resolution is in doc 11-07/302r2 |  |  | Done |  | D1.02
3589 | Myles, Andrew | 11a.2.4.4 | 126 | 19 | T | Y | 126.19 | 19 | T | 11a.2.4.4 | 11A.2: Forwarding | RFI | RFI8 |  | Closed |  |  | 2007-07-19 | The text speaks of the frame being "from a peer MP" However, it is not clear whether this is referring to the original source of the frame or an intermediate point | Make the intent clear | Counter | Peer MP is now defined as being an MP with which a peer link has been established. (no action from Steve required) |  |  | Done |  | D1.06
3590 | Myles, Andrew | 11a.2.4.4 | 126 |  | T | Y | 126 |  | T | 11a.2.4.4 | 11A.2: Forwarding | RFI | RFI5 |  | Open | Michael |  |  | The text requires the MP to cache SA and Mesh E2E sequence numbers However, it provides no guidance on how many tuples need to be cached | Provide guidance | Defer | Michael will provide a resolution
3591 | Myles, Andrew | 11a.3.2.4.1 | 129 | 16 | T | Y | 129.16 | 16 | T | 11a.3.2.4.1 | 11A.3: Interworking | RFI |  | 1429 | Closed |  |  | 2007-01-18 | It appears from a search of the draft that the DSN is the destination sequence number in the PANN IE However, the there is no field in Figure s103 or s29 that are marked DSN. In fact, the applicable fields in these Figures are differently named. I also note that the acronym DSN is defined in the ToC | Name all fields consistently and define acronym DSN before its first use (preferably not in the ToC) | Counter | Duplicate |  |  | Done |  | D1.01
3592 | Myles, Andrew | general |  |  | T | Y | 0 | 0 | T | General | General | General |  |  | Closed |  |  | 2007-01-18 | Lack of time prevents me from reading the entire draft. However, I easily found at least one error or issue on every page I looked at in any detail. This lead me to draw the conclusion that the TG prematurely sent the draft to LB | The TG should undertake a detailed review, focusing on making the document internally consistent at the very least | Accept |  |  |  | Done |  | D1.01
3593 | Myles, Andrew | general |  |  | T | Y | 0 | 0 | T | General | General | General |  |  | Closed |  |  | 2007-03-13 | The document is very complex with many options This makes it very difficult to prove it "works", or that it does not "work". At this time, the draft represents a large amount of poorly expressed "vapourware" | Require the every feature draft to be implemented in beta form before sending it to Sponsor Ballot | Reject | Does not suggest a change to the draft wording |  |  | Done |  | N/A
3594 | Myles, Andrew | general |  |  | T | Y | 0 | 0 | T | General | General | General |  |  | Closed |  |  | 2007-01-18 | The draft as written is almost unreadable. It would require many weeks of study to even start understanding the gory details. Rolling it into the 802.11 standard will not improve matters. However, it is unclear why the draft is written as an amendment to 802.11 (except, of course, that is what is specified in the PAR). Indeed, rewriting it as a stand alone standard will likely make it far most understandable and much easier to develop | Rewrite as a stand alone standard (this will require a PAR change) | Reject | The proposed change conflicts with the TGs PAR |  |  | Done |  | N/A
3595 | Myles, Andrew | 11a.3.2 | 127 |  | T | Y | 127 |  | T | 11a.3.2 | 11A.3: Interworking | RFI | RFI5 |  | Open |  |  |  | The text states that a PANN is sent in "a management frame" However, it does not specify what type of "management frame" | Be more specific | Defer | PS - mesh management frames will be better defined
3596 | Nanda, Sanjiv | 5.2.7 |  |  | E | N | 4.16 | 16 | E | 5.2.7 | 5: General Description | Editorial |  |  | Closed |  |  | 2007-01-18 | MAC_SAP or MAC-SAP or MAC SAP | Use MAC SAP | Accept |  |  |  | Done |  | D1.01
3597 | Nanda, Sanjiv | 5.2.7 |  |  | T | N | 4.16 | 16 | T | 5.2.7 | 5: General Description | General | G10 |  | Closed |  |  | 2007-05-14 | Figure s2 shows a mesh consisting of STA, AP, MP, MAP,… Figure s5 shows a mesh consisting of just MPs. | It would be good to show that the entire L2 connected set of STAs is referred to as mesh, not just the MPs. For example the MSDU source and/or destination may be a STA. | Counter | Clause 5.2.91 clarifies this by stating that "Only MPs participate in mesh functionalities such as path selection and forwarding." |  |  | Done |  | D1.04
3598 | Nanda, Sanjiv | 5.2.7.1 | 4 | 18-23 | E | N | 4.18 | 18 | T | 5.2.7.1 | 5: General Description | General | G20 |  | Closed |  |  | 2007-05-17 | The desrcription is rather vague on the function of mesh networks. Highlighting security and power consumption as potential disadvantages does not accurately desribe the scope of the mesh network effort. | Restrict the paragraph to describe the construction of mesh networks as extensions of current WLANs. | Counter | Clause 5.2.7.1 from D1.00 has been removed in D1.03. |  |  | Done |  | D1.04
3599 | Nanda, Sanjiv | 5.2.7.2 | 4 | 27-29 | E | N | 4.27 | 27 | E | 5.2.7.2 | 5: General Description | Editorial |  |  | Closed |  |  | 2007-01-18 | Power saving feature is not a primary service for current Aps | Remove sentence. | Accept |  |  |  | Done |  | D1.01
3600 | Nanda, Sanjiv | 7.1.2 | 8 | 11 | T | Y | 8.11 | 11 | T | 7.1.2 | 7: Frame Formats | General | G09 |  | Closed |  |  | 2007-05-14 | Is the mesh header encrypted along with the frame body? I would assume not. | Correct or clarify. | Counter | Clause 7.1.2 already clarifies this with the following text: When present, the Mesh Header field is prepended to the Frame Body. The Mesh Header field is handled identically to the contents of the body with respect to MPDU processing." Since the body is encrypted and the mesh header is handled identically, it is also encrypted. |  |  | Done |  | D1.04
3601 | Nanda, Sanjiv | 7.1.3.1.2 | 9 | 1 | T | Y | 9.01 | 1 | T | 7.1.3.1.2 | 7: Frame Formats | General | G11 |  | Closed |  | 11-07/799r8 | 2007-07-17 | How is the QoS Control field used along with the Mesh Header in Extended frame types. Is the QoS control field mandatory in Extended frame types? What about Mesh Management Action frames? | Need to clarify the headers of these frame types and subtypes | Counter | Resolved by 11-07/799r8 |  |  | Done |  | D1.06
3602 | Nanda, Sanjiv | 7.1.3.1.2 | 9 | 1 | E | N | 9.01 | 1 | E | 7.1.3.1.2 | 7: Frame Formats | Editorial |  |  | Closed |  |  | 2007-01-18 | All entries of Type 11 should be "Extended", one of them cannot be Mesh Management | Change third row to "Extended" | Accept |  |  |  | Done |  | D1.01
3603 | Nanda, Sanjiv | 71.3.5a | 9 | 26 | T | Y | 9.26 | 26 | T | 71.3.5a | 7: Frame Formats | General |  |  | Closed |  |  | 2007-01-18 | Is the Mesh Header only present in frames of sub-type Mesh Data. What about Mesh Data +Cf-Ack? | Please clarify | Counter | same as 1225 |  |  | Done |  | D1.01
3604 | Nanda, Sanjiv | 7.2.3 | 11 | 19 | T | Y | 11.19 | 19 | T | 7.2.3 | 7: Frame Formats | General | G03 |  | Closed |  |  | 2007-01-18 | BSSID field is set to what value? | I propose all-ones. | Counter | same resolution as cid 4477 |  |  | Done |  | D1.01
3605 | Nanda, Sanjiv | 7.2.4.3 | 17 | 1-5 | T | N | 17.01 | 1 | T | 7.2.4.3 | 7: Frame Formats | General | G11 |  | Closed |  | 11-07/799r8 | 2007-07-17 | Are these conditions in addition to the set of conditions in 7.1.4? | Please clarify | Counter | Resolved by 11-07/799r8 |  |  | Done |  | D1.06
3606 | Nanda, Sanjiv | 7.2.4.3 | 17 | 8 | T | N | 17.08 | 8 | T | 7.2.4.3 | 7: Frame Formats | General |  |  | Closed |  |  | 2007-01-18 | "the multicast or broadcast address of the MPs that are the immediate intended receivers of the frame." There is only one broadcast address, right? | Delete "or broadcast" | Counter | Change "the multicast or broadcast address" to "the broadcast address or the multicast address" |  |  | Done |  | D1.01
3607 | Nanda, Sanjiv | 7.2.4.2 | 16 | 8 | E | N | 16.08 | 8 | E | 7.2.4.2 | 7: Frame Formats | Editorial |  |  | Closed |  |  | 2007-01-18 | The Mesh Data frame includes the Mesh Header so it cannot be identical in format to 7.2.2. | Need a description of the Mesh Header in this section. | Accept |  |  |  | Done |  | D1.01
3608 | Nanda, Sanjiv | 7.3.1.18 | 18 | 29 | E | N | 18.29 | 29 | E | 7.3.1.18 | 7: Frame Formats | Editorial |  |  | Closed |  |  | 2007-03-13 | Procedure "then the STA shall return the Mesh Action frame 30 to the source without change except that the MSB of the Category field is set to 1." Is there a subclause in clause 9 or 11 that defines this mandatory procedure? | Please cross-reference. | Reject | This sentence is consistent with paragraph 3 in clause 7.3.1.11 in the base standard. |  |  | Done |  | N/A
3609 | Nanda, Sanjiv | 7.3.2.36 | 21 | 11-13 | T | Y | 21.11 | 11 | T | 7.3.2.36 | 7: Frame Formats | MAC | Power save-APSD |  | Closed |  | 11-07/549r6 | 2007-05-17 | Only Power Save is supported. Should also support APSD? | Include support for APSD between MPs. | Counter | Resolved by 11-07/549r6 |  |  | Done |  | D1.04
3610 | Nanda, Sanjiv | 7.3.2.36 | 21 | 22 | E | N | 21.22 | 22 | T | 7.3.2.36 | 7: Frame Formats | MAC | MAC-general |  | Closed |  |  | 2007-07-19 | What does this mean: "the non-AP MP is currently a synchronizing MP" | Please clarify | Counter | Replace all occurrences of "non-AP MP" with "MP" |  |  | Done |  | D1.06
3611 | Nanda, Sanjiv | 7.3.2.36 | 22 | 21 | E | N | 22.21 | 21 | T | 7.3.2.36 | 7: Frame Formats | General | G10 |  | Closed |  |  | 2007-05-14 | Channel precedence should be included in the definitions in 3.x | Please include definition of channel precedence in definitions | Counter | Insert the following at the end of Clause 3: 3.s18 channel precedence: criterion used to enable peer mesh points to coalesce to a common wireless medium communication channel. |  |  | Done |  | D1.04
3612 | Nanda, Sanjiv | 7.3.2.43 | 26 | 4 | T | N | 26.04 | 4 | T | 7.3.2.43 | 7: Frame Formats | MAC | Congestion control |  | Closed |  | 11-07/456r2 | 2007-07-18 | I assume congestion increases at upstream MPs. Is this intended to do flow control upstream or downstream? | Please clarify that upstream corresponds to the flow and does not mean towards the MPP | Counter | Resolved by 11-07/456r2 |  |  | Done |  | D1.06
3613 | Nanda, Sanjiv | 7.3.2.45 | 26 | 22 | T | Y | 26.22 | 22 | T | 7.3.2.45 | 7: Frame Formats | MAC | M1 |  | Closed |  | 11-07/456r2 | 2007-07-18 | Please specify values for congestion level. | As requested. | Counter | Resolved by 11-07/456r2 |  |  | Done |  | D1.06
3614 | Nanda, Sanjiv | 7.3.2.49 | 29 | 17 | T | Y | 29.17 | 17 | T | 7.3.2.49 | 7: Frame Formats | RFI |  |  | Closed |  |  | 2007-01-18 | The description of the "Mesh Portal Description" field is incomplete. | Describe how the field is coded. | Reject | superseded by CID 364 |  |  | Done |  | N/A
3615 | Nanda, Sanjiv | 9.9.1.7.1 | 94 | 34-36 | E | N | 94.34 | 34 | T | 9.9.1.7.1 | 9: MAC General | MAC | MAC-general |  | Closed |  |  | 2007-03-13 | The passage promises a set of recommendations for optimizing EDCA, however none emerge from the following text. | Remove second sentence of paragraph> | Counter | Delete clause 9.9.1.7 and all subclauses. |  |  | Done |  | D1.02
1093 | Emeott, Stephen | 11A.9.4 | 197 | 9 | T | Y | 197.09 | 9 | T | 11A.9.4 | 11A.9: PowerSave | MAC | Power save-APSD |  | Open |  |  |  | Its unclear in this draft what it means for a MP to accept a TSPEC. Should the MP provide an admissions control guarantee, similar to the guarantee made by an AP to a STA for a traffic stream or access category, or is the purpose of a TSPEC limited to establishing state used in PS operations? | Either clearly define what it means for a MP to accept or reject a TSPEC, or remove the references to TSPECs and APSD rom the draft. | Defer
1100 | Emeott, Stephen | 11A.9.10 | 200 | 39 | T | Y | 200.39 | 39 | T | 11A.9.10 | 11A.9: PowerSave | MAC | Power save-APSD |  | Open |  |  |  | Since its unclear how TS are suspended, the section on TS reinstatement is unnecessary | Delete 11A.9.10 | Defer
1995 | Kneckt, Jarkko | 11A.9.4 | 197 | 33-34 | T | Y | 197.33 | 33 | T | 11A.9.4 | 11A.9: PowerSave | MAC | Power save-APSD |  | Open |  |  |  | The buffered frames in PS MP needs to triggered by using trigger frame and APSD, not only PS-POLL. | Change text as follows: " A MP that intends to operate in power save mode using this mechanism shall attempt to send a PS-poll or aperiodic APSD trigger frame when it receives a beacon frame whose TIM IE notifies it of the existence of buffered traffic." | Defer
3619 | Nanda, Sanjiv | 9 |  |  | T | Y | 94.14 | 14 | T | 9 | 9: MAC General | MAC | Editorial |  | Closed |  |  | 2007-03-13 | 11n MAC features are especially suitable for use between MPs? Specifically: Aggregation, Partial State Block Ack, Reverse Direction Grant, Fast Link Adaptation and MCS Feedback, PSMP? How about 40 MHz operation? | Which of these features are not applicable to MPs. Are all of them available for use in a mesh? | Reject | Not a valid comment. |  |  | Done |  | N/A
3620 | Nanda, Sanjiv | 9 |  |  | T | Y | 94.14 | 14 | T | 9 | 9: MAC General | MAC | Congestion control |  | Closed |  | 11-07/456r2 | 2007-07-18 | In a mesh who establishes the value of the contention parameters for AC_VO? Is the same value of contention parameters to be used throughout the mesh? Can a MP dynamically adapt contention parameters? | QoS management in a mesh requires that EDCA parameters in a mesh be adapted for each link depending on the traff+G60c. Please define mechanisms by which MPs can either adapt their parameters autonomously, or can control the behavior of neighbor MPs. | Counter | Resolved by 11-07/456r2 |  |  | Done |  | D1.06
3621 | Nanda, Sanjiv | 11A.1.3 | 111 | 2 | E | N | 112.02 | 2 | T | 11A.1.3 | 11A.1: Discovery | General |  |  | Closed |  |  | 2007-03-13 | Only one profile may be active at any time? Or can multiple profiles be active simultaneously? | State whichever is true. | Reject | This is already defined in 11A.1.4 |  |  | Done |  | N/A
3622 | Nanda, Sanjiv | 11A.1.4 | 111 | 5 | E | N | 111.05 | 5 | T | 11A.1.4 | 11: MLME | General |  |  | Closed |  |  | 2007-03-13 | Only one profile may be active at any time? Or can multiple profiles be active simultaneously? | State whichever is true. | Reject | same as 3621 |  |  | Done |  | N/A
3623 | Nanda, Sanjiv | 11A.1.5.1 | 114 | 14 | T | N | 114.14 | 14 | T | 11A.1.5.1 | 11A.1: Peer Link Establishment | Security | S5 |  | Closed |  | 11-07/440r0 | 2007-03-14 | Can myID and peerID be anything other than the MAC ID of the two peers? | Please link it to the Address 1, Address 2 etc of the MPs transmitting the Peer Link messages. | Accept | See doc 07/440r0 for resolution. for updated text. |  |  | Done |  | D1.02
3624 | Nanda, Sanjiv | 11A.1.5.1 | 113 | 33-40 | T | N | 113.33 | 33 | T | 11A.1.5.1 | 11A.1: Peer Link Establishment | Security | S5 |  | Closed |  |  | 2007-03-15 | It is not clear how two nodes can send Peer Link Open message simultaneously if such messages are sent by contention. | Discussion on simultaneous message exchange is irrelevant and can be removed. | Reject | The point is that both MPs can initiate the protocol by itself. The priori role negotiation is not needed and in fact is harmful. This comment only focuses on communication. The protocol should worry mostly about message transmission and processing, which can happen simultaneously. |  |  | Done |  | N/A
3625 | Nanda, Sanjiv | 11A.1.5.1 | 113 | 41 | E | N | 113.41 | 41 | T | 11A.1.5.1 | 11A.1: Peer Link Establishment | Security | S5 |  | Closed |  | 11-07/440r0 | 2007-03-14 | Missing preposition "of" | The protocol has a retransmission process to make sure of the … | Counter | The paragraph is re-written. see doc 07/440r0 for resolution. for updated text. |  |  | Done |  | D1.02
3626 | Nanda, Sanjiv | 11A.1.5.3.2 | 116 | 6 | E | N | 116.06 | 6 | E | 11A.1.5.3.2 | 11A.1: Peer Link Establishment | Editorial |  |  | Closed |  |  | 2007-01-18 |  | "event represents a local decision to open a link …." | Counter | see 3140 |  |  | Done |  | D1.01
3627 | Nanda, Sanjiv | 11A.1.7 | 120-123 |  | T | Y | 120.3 | 30 | T | 11A.1.7 | 11A.1: Link and Channel Mgmt | General | G25 | 570 | Closed |  |  | 2007-05-17 | In the text, the notion of a UCG has pedagogical value only. Clearly nodes that can operate on two separte channels are logically considered as two separate nodes. | Remove the UCG concept from the text. Instead only include the channel switching protocol. | Counter | same as 570 |  |  | Done |  | D1.04
3628 | Nanda, Sanjiv | 11A.2.2 | 124 | 5-6 | E | N | 124.4 | 40 | E | 11A.2.2 | 11A.2: Path Selection Framework | Editorial |  |  | Closed |  |  | 2007-01-18 | Unneccessary phrase | change "least common denominator protocol" to "default protocol" | Accept |  |  |  | Done |  | D1.01
3629 | Nanda, Sanjiv | 11A.2.4.4 | 126 |  | T | N | 126 |  | T | 11A.2.4.4 | 11A.2: Forwarding | RFI | RFI8 |  | Open |  |  |  | List of broadcast messages to store may become very large in dense deployments | Need strategies to limit the size of the list. | Defer | See 3590
3630 | Nanda, Sanjiv | 11A.3.2.1 | 127 | 23-24 | T | N | 127.23 | 23 | T | 11A.3.2.1 | 11A.3: Interworking | RFI |  |  | Closed |  |  | 2007-01-18 | It is not possible to ignore the contents of the PANN before retransmitting since the hop count metric must be updated | Remove lines 23-24. | Counter | Remove "but may ignore its content" |  |  | Done |  | D1.01
3631 | Nanda, Sanjiv | 11A.3.4.1 | 130 | 23 | T | N | 130.23 | 23 | T | 11A.3.4.1 | 11A.3: Interworking | RFI | RFI0 |  | Closed |  |  | 2007-05-14 | It is not clear from the text how the RA field is set when the MPP forwards the packet on both the mesh and external network | Change line 23. Simply drop the packet or send a route discovery message. | Counter | Interworking text has been completely rewritten 11-07-0334r1 |  |  | Done |  | D1.04
3632 | Nanda, Sanjiv | 11.A.4.2 | 134 | 2 | T | N | 134.02 | 2 | T | 11.A.4.2 | 11A.4: Airtime Metric | RFI |  |  | Closed |  |  | 2007-01-18 | Error rate is based on traffic of other networks. | Not clear how this can be estimated accurately. | Reject |  |  |  | Done |  | N/A
3633 | Nanda, Sanjiv | 11A.1.7.1.1 | 121 | 15 | T | Y | 121.15 | 15 | T | 11A.1.7.1.1 | 11A.1: Link and Channel Mgmt | General |  |  | Closed |  |  | 2007-03-13 | For a device with multiple radios operating on adjacent channels, a transmission on one channel will desense the radio on the adjacent channel for receive. Independent CSMA/CA MACs, as well as NAV management on adjacent channels cannot operate correctly. Channel separation is required for a device to operate on multiple radios. The value of multichannel operation under these constraints has not been established. Since these issues are not addressed in the spec, I believe multichannel design is an implementation option and nothing needs to be specified. | MPs that provide a bridging function between UCGs could be required to transfer significant amounts of data. Without establishing the benefit of this and given the constraints, I do not believe that the performance and bottlenecks of multichannel mesh and multichannel MPs are very clear. Only retain the concept of a single channel mesh and the protocols required to select a unified channel. Multichannel MPs are an implementation option and nothing needs to be specified. | Reject | Not all channels are adjacent. The draft does not say you have to use adjacent channels. There are many other possible configurations. Also, adjacent channels have been shown to work in implementations with sufficient isolation. |  |  | Done |  | N/A
3634 | Nanda, Sanjiv | 11A.2.4.2 | 125 | 5 | E | N | 125.05 | 5 | T | 11A.2.4.2 | 11A.2: Forwarding | RFI |  |  | Closed |  |  | 2007-05-14 | The last sentence of the paragraph is very confusing. The TID is appicable to a single link and the Block Ack mechanism on the link should reorder MSDUs on that link. | Please clarify | Counter | 11-07/0302r2 adopted in Orlando resolves this comment |  |  | Done |  | D1.04
3635 | Nanda, Sanjiv | 11A.3.2.3 | 129 | 16 | E | N | 129.16 | 16 | T | 11A.3.2.3 | 11A.3: Interworking | RFI | RFI12 |  | Closed |  | 11-07/334r1 | 2007-03-15 | What is DSN? Is it Sequence or Sequence Number? | Please clarify | Counter | resolution in doc 11-07/334r1 |  |  | Done |  | D1.02
3636 | Nanda, Sanjiv | 11.A.4 | 132 | 14 | T | Y | 132.14 | 14 | T | 11.A.4 | 11A.4: Airtime Metric | RFI | RFI3 |  | Closed |  |  | 2007-05-17 | The default airtime metric computation assumes that there is no aggregation or even the use of TXOPs and Block Ack. As such it is dominated by the overhead, rather than the data rate, and will thus unnecessarily bias away from high data rate links. This is undesirable. MPs, especially closer to the MPP will see significant aggregation of traffic. | Metric should be modified to assume more typical transfers. It may even be left up to the implementation to choose Bt. | Accept | Resolution 11-07-631r1 adopted in Montréal allows implementers to choose the overhead value and thus take into account block ack and aggregation. |  |  | Done |  | D1.04
3637 | Nanda, Sanjiv | 11.A.4.2 | 132 | 16 | T | Y | 133.16 | 16 | T | 11.A.4.2 | 11A.4: Airtime Metric | General | G10 |  | Closed |  |  | 2007-05-14 | How does a node become "superordinate"? | Please explain. | Counter | Resolution to CID 1145 removed the term superordinate from the draft. No change required. |  |  | Done |  | D1.04
3638 | Nanda, Sanjiv | 11A.5.1.1 | 135 | 3 | T | Y | 135.03 | 3 | T | 11A.5.1.1 | 11A.5: HWMP | RFI | RFI5 |  | Open |  |  |  | What sequence number is this? Please specify the specific field. | As suggested. | Defer | We agree that the wording of "sequence number" needs some harmonization
3639 | Nanda, Sanjiv | 11A.5.3.2 | 138 | 36 | T | Y | 138.36 | 36 | T | 11A.5.3.2 | 11A.5: HWMP | RFI | RFI5 |  | Open |  |  |  | The DSN is set by the originator. But on line 36 it is stated that the destination increments the DSN. I assume this is meant to be originator. Why is it called DSN? | Please clarify | Defer | There is a confusion between the DSN of a specific node and the field that is used in the HWMP messages
3640 | Nanda, Sanjiv | 11A.5.3.6 | 139 | 28 | E | Y | 139.28 | 28 | T | 11A.5.3.6 | 11A.5: HWMP | RFI | RFI0 |  | Closed |  |  | 2007-05-14 | Please explain the notation (->destination) | Please clarify | Accept | Replace arrows with "field: " |  |  | Done |  | D1.04
3641 | Nanda, Sanjiv | 11A.5.4.2 | 140 | 16 | E | Y | 140.16 | 16 | E | 11A.5.4.2 | 11A.5: HWMP | Editorial |  |  | Closed |  |  | 2007-03-13 | Information element definition belongs in clause 7. This applies to several IE-s on the next ten pages. | Please move as required and make required editorial changes. | Accept | same as 3883 |  |  | Done |  | D1.02
3642 | Nanda, Sanjiv | 11A.6 | 159 | 29 | T | Y | 159.29 | 29 | T | 11A.6 | 11A.6: RA-OLSR | RFI |  |  | Closed |  |  | 2007-01-18 | I am certainly confused about when and how OLSR can be used. Who can determine if OLSR can be used in the mesh. What happens if a MP that does not implement OLSR joins a mesh? Can it be excluded from a mesh that uses OLSR? Are there rules specified for how this capability is indicated and propagated? | Please help. | Reject | Routing protocol selection is a configuration issue and is out of scope |  |  | Done |  | N/A
3643 | Nanda, Sanjiv | 11A.7 | 185 | 28 | T | Y | 185.28 | 28 | T | 11A.7 | 11A.7: Congestion Control | MAC | Congestion control |  | Closed |  | 11-07/456r2 | 2007-07-18 | The entire congestion control work is incomplete. Congestion control is critical for providing QoS in a mesh. While it is reasonable to leave considerable flexibility in measurement and implementation, there must be some normative behavior required in reponse to an indication of congestion. Without such normative requirements, I believe that the specification is incomplete. | Specify normative behavior for a STA that receives a congestion indication to throttle its outgoing traffic, both for the case of directed congestion indication and broadcast congestion indication. Also specify a directed flow control message, per AC. | Counter | Resolved by 11-07/456r2 |  |  | Done |  | D1.06
3644 | Nanda, Sanjiv | 11A.7.1 | 186 | 12 | T | N | 186.12 | 12 | T | 11A.7.1 | 11A.7: Congestion Control | MAC | Congestion control |  | Closed |  | 11-07/456r2 | 2007-07-18 | What is meant by upstream neighbors? Does this mean towards the MPP? Or is it just upstream in the direction from which the flow originated? | Please clarify. | Counter | Resolved by 11-07/456r2 |  |  | Done |  | D1.06
2001 | Kneckt, Jarkko | 11A.9.6 |  |  | T | Y | 198.12 | 12 | T | 11A.9.6 | 11A.9: PowerSave | MAC | Power save-APSD |  | Open |  |  |  | The 11.9.6 does not describe mechanisms for PS_poll or U-APSD triggering mechanism. | Add descriptions. | Defer
3951 | Sakoda, Kazuyuki | 11A.9.10 | 200 | 39 | ET | Y | 200.39 | 39 | T | 11A.9.10 | 11A.9: PowerSave | MAC | Power save-APSD |  | Open |  |  |  | while APSD is expected to be utilized, description on TS operation is completely missing. The subclause 11A.9.10 should not be a part of power management sublause but should be a part of TS operation. | Remove subclause 11A.9.10, create a new clause for TS operation, and describe the details. | Defer
3647 | Nozaki, Masanori | 11A.6.11.4 | 176 | 7 | E | N | 176.07 | 7 | E | 11A.6.11.4 | 11A.6: RA-OLSR | Editorial |  |  | Closed |  |  | 2007-01-18 | Section 11A.4.3.2.15 should be 11A.6.5 | Change 11A.4.3.2.15 to 11A.6.5 | Accept |  |  |  | Done |  | D1.01
3648 | Nozaki, Masanori | 11A.6.13.3 | 178 | 28 | E | N | 178.28 | 28 | E | 11A.6.13.3 | 11A.6: RA-OLSR | Editorial |  |  | Closed |  |  | 2007-03-13 | Section 11A.4.3.2.3 should be 11A.6.3.2 | Change 11A.4.3.2.3 to 11A.6.3.2 | Accept |  |  |  | Done |  | D1.02
3649 | Nozaki, Masanori | 11A.6.13.6.1 | 181 | 21 | T | Y | 181.21 | 21 | T | 11A.6.13.6.1 | 11A.6: RA-OLSR | RFI | RFI11 |  | Closed |  | 11-07/627r1 | 2007-05-16 | It is very expensive to switch back to sending LABA, when LAB is changed. | Change LABA to "Local Association Difference Adverrisement (LADA)", when LAB is updated. LADA consist of check sum of LAB with the new added STA address and deleted STA address information. In this way, the update overhead can be reduced. | Counter | The LABA can be sent based on the fisheye method. Thus, the overhead can be reduced. |  |  | Done |  | D1.04
3650 | Nozaki, Masanori | 11A.6.13.6.4 | 182 | 7 | T | Y | 182.07 | 7 | T | 11A.6.13.6.4 | 11A.6: RA-OLSR | RFI | RFI11 |  | Closed |  | 11-07/627r1 | 2007-05-16 | When LAB is updated, mismatch is detected in all receiver MP at the same time. Therefore, ABBR traffic is concentrated to the originator MAP. | Define ABBR_INTERVAL parameter to add appropriate delay of ABBR transmission. Furthermore, it should be added weight to ABBR_INTERVAL according to the distance to the originator MAP. ex.) when hop count to the originator MAP is 3, ABBR_transmission_time = current_time + ABBR_INTERVAL * 3 | Counter | Solution is provided in the clause 11A.7.13.6.4 of P802.11s/D1.03. |  |  | Done |  | D1.04
3651 | Nozaki, Masanori | 11A.6.13.6.4 | 182 | 7 | T | Y | 182.07 | 7 | T | 11A.6.13.6.4 | 11A.6: RA-OLSR | RFI | RFI11 |  | Closed |  | 11-07/627r1 | 2007-05-16 | When new MP will participate to the network, new MP has to transmit ABBR to the all MAP, because new MP does not yet correct GAB. | Define GAB_REQUEST message to get GAB from neighbour MP. By correcting GAB with neighbour MP, new MP can establish own GAB at low cost. | Accept | Solution is provided in the clause 11A.7.13.6.4 of P802.11s/D1.03. |  |  | Done |  | D1.04
3652 | Olson, Chandra | 7.2.3 | 11 | 19 | T | Y | 11.19 | 19 | T | 7.2.3 | 7: Frame Formats | General | G03 |  | Closed |  |  | 2007-01-18 | Lists TBD | Remove TBD and provide recommended value for backward compatibility with non-mesh STAs | Counter | same resolution as cid 4477 |  |  | Done |  | D1.01
3653 | Olson, Chandra | 7.2.2.41 | 25 | 0 | T | Y | 25 | 0 | T | 7.2.2.41 | 7: Frame Formats | General | G01 |  | Closed |  |  | 2007-01-18 | Table s6 ID is listed as TBD | Provide ID | Accept | These identifiers will be requested from ANA before sponsor ballot. In the mean time, an editorial note will be added stating this. |  |  | Done |  | D1.01
3654 | Olson, Chandra | 7.3.2.39 | 24 | 4 | T | Y | 24.04 | 4 | T | 7.3.2.39 | 7: Frame Formats | General | G01 |  | Closed |  |  | 2007-01-18 | ID in table S5 is T.B.D | Provide ID | Accept | These identifiers will be requested from ANA before sponsor ballot. In the mean time, an editorial note will be added stating this. |  |  | Done |  | D1.01
3655 | Olson, Chandra | 7.3.2.36 | 20 | 3 | T | Y | 20.03 | 3 | T | 7.3.2.36 | 7: Frame Formats | General | G01 |  | Closed |  |  | 2007-01-18 | ID is listed as T.B.D | Provide ID | Accept | These identifiers will be requested from ANA before sponsor ballot. In the mean time, an editorial note will be added stating this. |  |  | Done |  | D1.01
3656 | Oyama, Satoshi | 7.3.2.45 | 26 | 22 | T | Y | 26.22 | 22 | T | 7.3.2.45 | 7: Frame Formats | MAC | M1 |  | Closed |  | 11-07/456r2 | 2007-07-18 | There are several "TBD"s which have to describe in the draft. They should be stated in the draft before the completion. | They should be described. | Counter | Resolved by 11-07/456r2 |  |  | Done |  | D1.06
3657 | PALM, Stephen | 2 | 15 | 3 | T | y | 2.03 | 3 | T | 3 | 2: References | General |  |  | Closed |  |  | 2007-01-18 | This is the references section not definitions | replace "definitions" with some form of "references"… not clear if informative or normative | Accept |  |  |  | Done |  | D1.01
3658 | PALM, Stephen | 3.x | 15 | 23 | T | Y | 2.23 | 23 | T | 3.x | 3: Definitions | General | G10 |  | Closed |  |  | 2007-03-15 | Not clear if 802.11 network is inside or outside a mesh. Ie, is a portal required between mesh and non-mesh 802.11? | Clarify | Counter | same resolution as 1794 |  |  | Done |  | D1.02
3659 | PALM, Stephen | 3.x | 15 | 28 | T | Y | 2.28 | 28 | T | 3.x | 3: Definitions | RFI |  |  | Closed |  |  | 2007-05-14 | What is the meaning of "connected"? Which layer? | Clarify | Counter | Remove "connected" |  |  | Done |  | D1.04
3660 | PALM, Stephen | 3.x | 15 | 32 | T | Y | 2.32 | 32 | T | 3.x | 3: Definitions | General | G10 |  | Closed |  |  | 2007-03-15 | The term "mesh topology" is never used in the rest of the document. | Delete definition | Accept |  |  |  | Done |  | D1.02
3661 | PALM, Stephen | 5.2.7.2 | 19 | 5 | T | Y | 19.05 | 5 | T | 5.2.7.2 | 5: General Description | General | G20 |  | Closed |  | 11-07/732r0 | 2007-05-16 | Why force examples to be in the appendix | include simple examples in main body and delete annex | Counter | this text was removed by adopted resolution 11-07/732r0 |  |  | Done |  | D1.04
3662 | PALM, Stephen | 5.2.7.3 | 19 | 16 | T | Y | 19.16 | 16 | T | 5.2.7.3 | 5: General Description | General |  |  | Closed |  |  | 2007-01-18 | Bridge broken up | fix text | Counter | Same as 1207: Delete figure s4 and the paragraph that follows. This info is redundant with text in 11A.3. |  |  | Done |  | D1.01
3663 | PALM, Stephen | 5.2 | 17 | 10 | T | Y | 4.1 | 10 | T | 5.2 | General | General |  |  | Closed |  |  | 2007-01-18 | some lines are in tiny/white font… including text with QoS | fix text | Accept | will be fixed in frame version of draft |  |  | Done |  | D1.01
3664 | PALM, Stephen | 7.1.2 | 21 | 17 | T | Y | 21.17 | 17 | T | 7.1.2 | 7: Frame Formats | General | G09 |  | Closed |  |  | 2007-05-14 | There seems to be inconsitnacy between body size, the additional octets for mesh header and MSDU size. 4 or 16 octets are added but only 2 octets were subtracted from the body size of Figure 19. | clarify correct sizes | Counter | same resolution as 4469 and 4710 combined |  |  | Done |  | D1.04
3665 | PALM, Stephen | 7.1.3.1.8 | 22 | 15 | E | Y | 22.15 | 15 | E | 7.1.3.1.8 | 7: Frame Formats | Editorial |  |  | Closed |  |  | 2007-03-13 | some lines are in tiny/white font… including text with QoS | fix text | Accept |  |  |  | Done |  | D1.02
3666 | PALM, Stephen | 7.2.4.2 | 29 | 11 | T | Y | 16.11 | 11 | T | 7.2.4.2 | 7: Frame Formats | General | G11 |  | Closed |  | 11-07/799r8 | 2007-07-17 | Figure s9 and Figure 19 appear to be identical but are labelled differently | explain, or delete second and refernece first | Counter | Resolved by 11-07/799r8 |  |  | Done |  | D1.06
3667 | PALM, Stephen | 7.3.2.25.2 | 32 | 34 | T | Y | 32.34 | 34 | T | 7.3.2.25.2 | 7: Frame Formats | MAC |  |  | Closed |  |  | 2007-01-18 | some lines are in tiny/white font… including text with QoS | fix text | Accept |  |  |  | Done |  | D1.01
3668 | PALM, Stephen | 9.14.2 | 109 | 6 | T | Y | 109.06 | 6 | T | 9.14.2 | 9.14: MDA | MAC | MDA |  | Closed |  |  | 2007-07-19 | What is meant by "QoS flow"? | define or provide reference | Counter | Delete the sentence in P 81, line 52 in 9.21.2 |  |  | Done |  | D1.06
3669 | PALM, Stephen | 9.14.1 | 108 | 35 | T | Y | 108.35 | 35 | T | 9.14.1 | 9.14: MDA | MAC | MDA |  | Closed |  |  | 2007-03-13 | What is "11e"? | Provide proper subclause reference and/or specific feature. | Accept | Replace "11e" with "subclause 9.9.1" in page 95, line 35. |  |  | Done |  | D1.02
3670 | PALM, Stephen | 9.14.1 | 108 | 38 | T | Y | 108.38 | 38 | T | 9.14.1 | 9.14: MDA | MAC | MDA |  | Closed |  |  | 2007-07-19 | This paragraph is written poorly with double negative and somewhat tutorial language | Rewrite in clear specification requirement format | Counter | Replace the clause 9.21.1 in D1.04 with the following: An MDAOP is a period of time within every Mesh DTIM interval that is set up between the MDAOP owner and the addressed MP. Once an MDAOP is setup, * The MDAOP owner uses CSMA/CA and backoff to obtain a TXOP as described in 9.9.1 and using parameters MDACWmin, MDACWmax, and MDAIFSN. The ranges of values allowed for MDACWMin, MDACWMax, and MDAIFSN parameters are identical to those allowed for EDCA. * The MDAOP is advertised by both the MDAOP owner and the addressed MP. All MDA supporting MPs other than the MDAOP owner shall defer initiating new transmissions during the TXOP initiated in the MDAOP. |  |  | Done |  | D1.06
3671 | PALM, Stephen | 10.3.34.8.5 | 122 | 16 | T | Y | 109.27 | 16 | T | 10.3.34.8.5 | 10: Layer Management | RFI | RFI7 |  | Closed |  |  | 2007-05-14 | "May be matched with the user priority bits for QoS – type routing" makes no sense and is incomplete sentence. What is qos-type routing? | fix text | Accept | Remove "May be matched with the user priority bits for QoS – type routing." |  |  | Done |  | D1.04
3672 | PALM, Stephen | 10.3.34.8.7 | 123 | 13 | T | Y | 109.27 | 13 | T | 10.3.34.8.7 | 10: Layer Management | RFI | RFI7 | 3671 | Closed |  |  | 2007-05-14 | "May be matched with the user priority bits for QoS – type routing" makes no sense and is incomplete sentence. What is qos-type routing? |  | Accept | Remove "May be matched with the user priority bits for QoS – type routing." |  |  | Done |  | D1.04
3673 | PALM, Stephen | 11A.7.1 | 198 | 29 | T | Y | 185.29 | 29 | T | 11A.7.1 | 11A.7: Congestion Control | MAC | Congestion control |  | Closed |  | 11-07/456r2 | 2007-07-18 | What are "11e, 11i, 11k"? | Clarify | Counter | Resolved by 11-07/456r2 |  |  | Done |  | D1.06
3674 | Parameswaran, Subra | 7.1.3.1.2 | 28 | 1 | T | Y | 9.01 | 1 | T | 7.1.3.1.2 | 7: Frame Formats | General | G11 | 2012 | Closed |  |  | 2007-03-15 | Since the mesh header is prepended to the MPDU payload, it should be encoded as a SNAP/LLC header instead of as an 802.11 MPDU header and the normal data frame types defined in the base standard should be used instead of defining new mesh data frame types. | Change encoding of Mesh Header to SNAP/LLC and use normal data and action frame types/subtypes. | Reject | Those on the 2/14/07 TGs telecon call unanimously agreed that indicating Mesh frames with a SNAP/LLC header is beyond scope of TGs and comments suggesting that should be rejected. |  |  | Done |  | N/A
3675 | Parameswaran, Subra | 7.1.3.1.2 | 28 | 1 | T | Y | 9.01 | 1 | T | 7.1.3.1.2 | 7: Frame Formats | General | G11 | 2013 | Closed |  |  | 2007-03-15 | The new data frame type/subtype definitions do not work with the AAD construction defined for CCMP in the base standard. Since CCMP mutes b4-6 of the subtype field, the subtypes defined for mesh allow an attacker to change the subtype from mesh data to mesh action (or mesh action to mesh data) without CCMP detecting the modification. Using b7 for the distinction between Mesh Data and Mesh Action would require allocating all subtypes to Mesh, which doesn't seem reasonable. Alternatively, CCMP AAD construction could be modified, but such a change needs to take into account the future use of the Extended type such that muting is done in a way that allows for future amendments to allocate frame types. The simplest fix for TGs would be to use the existing data and action frame types/subtypes. | Change encoding of Mesh Header to SNAP/LLC and use normal data and action frame types/subtypes. | Reject | Those on the 2/14/07 TGs telecon call unanimously agreed that indicating Mesh frames with a SNAP/LLC header is beyond scope of TGs and comments suggesting that should be rejected. |  |  | Done |  | N/A
3676 | Parameswaran, Subra | 7.1.3.51 | 28 | 20 | T | Y | 9.2 | 20 | T | 7.1.3.51 | 7: Frame Formats | General | G11 | 2011 | Closed |  |  | 2007-03-15 | Since the mesh header is prepended to the MPDU payload, it should be encoded as a SNAP/LLC header instead of as an 802.11 MPDU header to minimize changes required to the remainder of the 802.11 standard. | Change encoding of Mesh Header to SNAP/LLC. | Reject | Those on the 2/14/07 TGs telecon call unanimously agreed that indicating Mesh frames with a SNAP/LLC header is beyond scope of TGs and comments suggesting that should be rejected. |  |  | Done |  | N/A
3677 | Parameswaran, Subra | 7.2.3 | 11 | 20 | T | Y | 11.2 | 20 | T | 7.2.3 | 7: Frame Formats | General | G03 | 2015 | Closed |  |  | 2007-01-18 | "setting the field to all 0's" In an infrastructure BSS, the BSSID field is defined as a MAC address. The 00-00-00 OUI is assigned by IEEE to Xerox, so setting th eBSSID field to all 0's will make the BSSID appear to belong to a Xerox device. | Use the OUI assigned to the 802.11 WG and define a specific BSSID to be used for this "no meaningful data in this field" purpose. | Counter | same resolution as cid 4477 |  |  | Done |  | D1.01
3678 | Parameswaran, Subra | 8.8.2.3 | 75 | 10 | T | Y | 75.1 | 10 | T | 8.8.2.3 | 8: Security | Security | EMSA | 2014 | Closed |  |  | 2007-03-13 | This KDF functions is identical to the one in TGr. Remove this extraneous clause and refer to the TGr kdf. | Remove the clause. | Reject | r has not yet gone to sponsor ballot.See CID 2014 |  |  | Done |  | N/A
3679 | Parameswaran, Subra | 8.8.2.9.1 | 79 | 16 | T | Y | 79.16 | 16 | T | 8.8.2.9.1 | 8: Security | Security | EMSA | 2007 | Closed |  | 11-07/618r0 | 2007-05-17 | This clause appears to be a modified version of the TGr key holder requirements, but from an older draft. Errors in the TGr key holder requirements have been corrected in D4.0 (such as the naming of the R0 Key Holder), but the corresponding corrections have not been adopted by TGs in this draft. | Sync the key holder requirements with the latest version in TGr. | Counter | Resolved by 11-07/618r0 |  |  | Done |  | D1.04
3680 | Parameswaran, Subra | 8.8.3.3.1 | 83 | 17 | T | Y | 83.17 | 17 | T | 8.8.3.3.1 | 8: Security | Security | EMSA | 2008 | Closed |  | 11-07/1987r1 | 2007-07-18 | Protocol description does not include any details on error conditions, such as loss of connectivity between MKD and MA and the effect of such loss on any established PMK-MKDs, PMK-MAs, or PTKs and their security associations. | Provide details of required behavior in case of errors. Provide protocol state machines. | Counter. | Counter. See updated description in 11A.4.3.2. Error handling for all handshake messages (including timeout & retry behavior) added. See 11-07/1987r1. |  |  | Done |  | D1.06
3681 | Parameswaran, Subra | 8.8.3.3.1 | 83 | 17 | T | Y | 83.17 | 17 | T | 8.8.3.3.1 | 8: Security | Security | EMSA | 2009 | Open |  |  |  | Key Holder SA and EMSA SA protocols are impossible to start, since KHSA requires the MA to have completed an initial EMSA security assocition, but the initial EMSA security association depends on the availability of an MA that has already established a security association with an MKD. | Fix one of the protocols so that it doesn't depend on the completion of the other one. | Defer-submission-needed
3682 | Parameswaran, Subra | 8.8.3.1 | 80 | 33 | T | Y | 80.33 | 33 | T | 8.8.3.1 | 8: Security | Security | EMSA | 2010 | Open |  |  |  | Key Holder SA and EMSA SA protocols are impossible to start, since KHSA requires the MA to have completed an initial EMSA security assocition, but the initial EMSA security association depends on the availability of an MA that has already established a security association with an MKD. | Fix one of the protocols so that it doesn't depend on the completion of the other one. | Defer-submission-needed | The comment is incorrect. Either the MKD is hosted by an MP's host, or else it is reachable through an MP that is also a portal. Hence, in either, a first MP can establish a key holder security association with the MKD. See CID 2010
3683 | Parameswaran, Subra | 9.1.4.1 | 95 | 40 | T | Y | 95.4 | 40 | T | 9.1.4.1 | 9.14: MDA | MAC | MDA | 537 | Closed |  |  | 2007-03-13 | "This can be done by setting their NAVs for the duration of the MDAOP at the beginning of the MDAOP, or by using enhanced carrier sensing (ECS) that achieves the same result." There is no description of ECS in the document. | Fix the sentence or provide a description of enhanced carrier sense. | Counter | Reference to ECS removed. |  |  | Done |  | D1.02
4261 | Stephens, Adrian | 11A.9.4 |  |  | T | Y | 197.02 | 2 | T | 11A.9.4 | 11A.9: PowerSave | MAC | Power save-APSD |  | Open |  |  |  | "Mesh points in power save mode shall also wakeup according to any negotiated schedule as part of TSPEC setup with other mesh points. The mesh point will remain in the awake state until the end of service period" I must have missed something. Did you modify the TSPEC? This section suddenly assumes that an MP can use TSPEC with another MP. However, TSPEC is only defined for use between a STA and its AP. | Reference the proper frame/element type, or add the clause 7 and 11 description to TSPEC showing how it can be used between MPs. | Defer
3685 | Perahia, Eldad | 7.2.3 | 11 | 19 | T | Y | 11.19 | 19 | T | 7.2.3 | 7: Frame Formats | General | G03 |  | Closed |  |  | 2007-01-18 | Draft is incomplete due to too many TBDs | Resolve TBD | Counter | same resolution as cid 4477 |  |  | Done |  | D1.01
3686 | Perahia, Eldad | 7.3.2.41 | 25 | table s6 | T | Y | 25 |  | T | 7.3.2.41 | 7: Frame Formats | General | G01 |  | Closed |  |  | 2007-01-18 | Draft is incomplete due to too many TBDs | Resolve TBD | Accept | These identifiers will be requested from ANA before sponsor ballot. In the mean time, an editorial note will be added stating this. |  |  | Done |  | D1.01
3687 | Perahia, Eldad | 7.3.2.45 | 26 | 22 | T | Y | 26.22 | 22 | T | 7.3.2.45 | 7: Frame Formats | General | G01 |  | Closed |  |  | 2007-03-13 | Draft is incomplete due to too many TBDs | Resolve TBD | Counter | Change "TBD" to "ABSB" (assign before sponsor ballot) |  |  | Done |  | D1.02
3688 | Perahia, Eldad | 7.3.2.46 | 27 | table s7 | T | Y | 27 |  | T | 7.3.2.46 | 7: Frame Formats | General | G01 |  | Closed |  |  | 2007-01-18 | Draft is incomplete due to too many TBDs | Resolve TBD | Reject | Reject: The TBDs to which this comment refers must be assigned by ANA, not TGs |  |  | Done |  | N/A
3689 | Perahia, Eldad | 7.3.2.47 | 28 | table s9 | T | Y | 28 |  | T | 7.3.2.47 | 7: Frame Formats | General | G01 |  | Closed |  |  | 2007-01-18 | Draft is incomplete due to too many TBDs | Resolve TBD | Reject | See 1713 |  |  | Done |  | N/A
3690 | Perahia, Eldad | 7.3.2.48 | 29 | table s10 | T | Y | 29 |  | T | 7.3.2.48 | 7: Frame Formats | General | G01 |  | Closed |  |  | 2007-01-18 | Draft is incomplete due to too many TBDs | Resolve TBD | Accept | These identifiers will be requested from ANA before sponsor ballot. In the mean time, an editorial note will be added stating this. |  |  | Done |  | D1.01
3691 | Perahia, Eldad | 7.3.2.49 | 29 | table s11 | T | Y | 29 |  | T | 7.3.2.49 | 7: Frame Formats | General | G01 |  | Closed |  |  | 2007-01-18 | Draft is incomplete due to too many TBDs | Resolve TBD | Accept | These identifiers will be requested from ANA before sponsor ballot. In the mean time, an editorial note will be added stating this. |  |  | Done |  | D1.01
3692 | Perahia, Eldad | 7.3.2.50 | 30 | table s12 | T | Y | 30 |  | T | 7.3.2.50 | 7: Frame Formats | General | G01 |  | Closed |  |  | 2007-01-18 | Draft is incomplete due to too many TBDs | Resolve TBD | Reject | superseded by CID 365 |  |  | Done |  | N/A
3693 | Perahia, Eldad | 7.3.2.61 | 41 | table s13 | T | Y | 41 |  | T | 7.3.2.61 | 7: Frame Formats | General | G01 |  | Closed |  |  | 2007-03-13 | Draft is incomplete due to too many TBDs | Resolve TBD | Counter | Change "TBD" to "ABSB" (assign before sponsor ballot) |  |  | Done |  | D1.02
3694 | Perahia, Eldad | 7.3.2.62 | 47 | 9 | T | Y | 47.09 | 9 | T | 7.3.2.62 | 7: Frame Formats | General | G01 |  | Closed |  |  | 2007-01-18 | Draft is incomplete due to too many TBDs | Resolve TBD | Reject | See 1713 |  |  | Done |  | N/A
3695 | Perahia, Eldad | 7.3.2.64 | 48 | 12 | T | Y | 48.12 | 12 | T | 7.3.2.64 | 7: Frame Formats | General | G01 |  | Closed |  |  | 2007-01-18 | Draft is incomplete due to too many TBDs | Resolve TBD | Reject | Reject. ANA must assign IE, not 11s. |  |  | Done |  | N/A
3696 | Perahia, Eldad | 7.3.2.65 | 50 | 12 | T | Y | 50.12 | 12 | T | 7.3.2.65 | 7: Frame Formats | General | G01 |  | Closed |  |  | 2007-01-18 | Draft is incomplete due to too many TBDs | Resolve TBD | Reject | Reject. ANA must assign IE, not 11s. |  |  | Done |  | N/A
3697 | Perahia, Eldad | 7.3.2.66 | 51 | 6 | T | Y | 51.06 | 6 | T | 7.3.2.66 | 7: Frame Formats | General | G01 |  | Closed |  |  | 2007-01-18 | Draft is incomplete due to too many TBDs | Resolve TBD | Reject | Reject. ANA must assign IE, not 11s. |  |  | Done |  | N/A
3698 | Perahia, Eldad | 7.3.2.67 | 51 | 30 | T | Y | 51.3 | 30 | T | 7.3.2.67 | 7: Frame Formats | General | G01 |  | Closed |  |  | 2007-01-18 | Draft is incomplete due to too many TBDs | Resolve TBD | Reject | Reject. ANA must assign IE, not 11s. |  |  | Done |  | N/A
3699 | Perahia, Eldad | 7.3.2.68 | 52 | 21 | T | Y | 52.21 | 21 | T | 7.3.2.68 | 7: Frame Formats | General | G01 |  | Closed |  |  | 2007-01-18 | Draft is incomplete due to too many TBDs | Resolve TBD | Reject | Reject. ANA must assign IE, not 11s. |  |  | Done |  | N/A
3700 | Perahia, Eldad | 11.9.7.3 | 111 | 9 | T | Y | 111.09 | 9 | T | 11.9.7.3 | 11: MLME | General | G05 |  | Closed |  |  | 2007-03-13 | Draft is incomplete due to too many TBDs | Resolve TBD | Counter | same resolution as cid 1618 |  |  | Done |  | D1.02
3701 | Perahia, Eldad | 11A.1.7.5 | 122 | 37 | T | Y | 122.37 | 37 | T | 11A.1.7.5 | 11A.1: Link and Channel Mgmt | General | G02 |  | Closed |  |  | 2007-03-13 | Draft is incomplete due to too many TBDs | Resolve TBD | Counter | same as 4221 |  |  | Done |  | D1.02
3702 | Perahia, Eldad | 11A.1.7.5 | 122 | 40 | T | Y | 122.4 | 40 | T | 11A.1.7.5 | 11A.1: Link and Channel Mgmt | General | G02 |  | Closed |  |  | 2007-03-13 | Draft is incomplete due to too many TBDs | Resolve TBD | Counter | same as 4221 |  |  | Done |  | D1.02
3703 | Perahia, Eldad | 11A.3.2.2 | 128 | table s29 | T | Y | 128 |  | T | 11A.3.2.2 | 11A.3: Interworking | General | G01 |  | Closed |  |  | 2007-03-13 | Draft is incomplete due to too many TBDs | Resolve TBD | Counter | Change "TBD" to "ABSB" (assign before sponsor ballot) |  |  | Done |  | D1.02
3704 | Perahia, Eldad | 11A.5.4.2 | 140 | table s31 | T | Y | 140 |  | T | 11A.5.4.2 | 11A.5: HWMP | General | G01 |  | Closed |  |  | 2007-03-13 | Draft is incomplete due to too many TBDs | Resolve TBD | Counter | Change "TBD" to "ABSB" (assign before sponsor ballot) |  |  | Done |  | D1.02
3705 | Perahia, Eldad | 11A.1.5 | 143 | 1 | E | N | 143.01 | 1 | E | 11A.1.5 | 11A.5: HWMP | Editorial |  |  | Closed |  |  | 2007-03-13 | Why does 11A.1.5 come after 11A.5.4.4.2? | fix section numbering | Accept | same as 829 |  |  | Done |  | D1.02
3706 | Perahia, Eldad | 11A.1.5.2 | 143 | table s32 | T | Y | 143 |  | T | 11A.1.5.2 | 11A.5: HWMP | General | G01 |  | Closed |  |  | 2007-03-13 | Draft is incomplete due to too many TBDs | Resolve TBD | Counter | Change "TBD" to "ABSB" (assign before sponsor ballot) |  |  | Done |  | D1.02
3707 | Perahia, Eldad | 11A.1.5.3 | 145 | 11 | T | Y | 145.11 | 11 | T | 11A.1.5.3 | 11A.5: HWMP | General | G01 |  | Closed |  |  | 2007-03-13 | Draft is incomplete due to too many TBDs | Resolve TBD | Counter | Change "TBD" to "ABSB" (assign before sponsor ballot) |  |  | Done |  | D1.02
3708 | Perahia, Eldad | 11A.1.5.3 | 146 | 22 | T | Y | 146.22 | 22 | T | 11A.1.5.3 | 11A.5: HWMP | General | G01 |  | Closed |  |  | 2007-03-13 | Draft is incomplete due to too many TBDs | Resolve TBD | Counter | Change "TBD" to "ABSB" (assign before sponsor ballot) |  |  | Done |  | D1.02
3709 | Perahia, Eldad | 11A.1.5.3 | 147 | 10 | T | Y | 147.1 | 10 | T | 11A.1.5.3 | 11A.5: HWMP | General | G01 |  | Closed |  |  | 2007-03-13 | Draft is incomplete due to too many TBDs | Resolve TBD | Counter | Change "TBD" to "ABSB" (assign before sponsor ballot) |  |  | Done |  | D1.02
3710 | Perahia, Eldad | 11A.1.5.3 | 148 | 17 | T | Y | 148.17 | 17 | T | 11A.1.5.3 | 11A.5: HWMP | General | G01 | 1765 | Closed |  |  | 2007-03-13 | Draft is incomplete due to too many TBDs | Resolve TBD | Counter | Change "TBD" to "ABSB" (assign before sponsor ballot) |  |  | Done |  | D1.02
3711 | Perahia, Eldad | 11A.1.5.3 | 149 | 12 | T | Y | 149.12 | 12 | T | 11A.1.5.3 | 11A.5: HWMP | General | G01 | 1767 | Closed |  |  | 2007-03-13 | Draft is incomplete due to too many TBDs | Resolve TBD | Counter | Change "TBD" to "ABSB" (assign before sponsor ballot) |  |  | Done |  | D1.02
3712 | Perahia, Eldad | 11A.1.5.3 | 150 | 1 | T | Y | 150.01 | 1 | T | 11A.1.5.3 | 11A.5: HWMP | General | G01 | 1769 | Closed |  |  | 2007-03-13 | Draft is incomplete due to too many TBDs | Resolve TBD | Counter | Change "TBD" to "ABSB" (assign before sponsor ballot) |  |  | Done |  | D1.02
3713 | Perahia, Eldad | 11A.1.5.3 | 151 | 8 | T | Y | 151.08 | 8 | T | 11A.1.5.3 | 11A.5: HWMP | General | G01 | 1771 | Closed |  |  | 2007-03-13 | Draft is incomplete due to too many TBDs | Resolve TBD | Counter | Change "TBD" to "ABSB" (assign before sponsor ballot) |  |  | Done |  | D1.02
3714 | Perahia, Eldad | 11A.5.6.2 | 153 | table s33 | T | Y | 153 |  | T | 11A.5.6.2 | 11A.5: HWMP | General | G01 |  | Closed |  |  | 2007-03-13 | Draft is incomplete due to too many TBDs | Resolve TBD | Counter | Change "TBD" to "ABSB" (assign before sponsor ballot) |  |  | Done |  | D1.02
3715 | Perahia, Eldad | 11A.5.7.2 | 157 | table s34 | T | Y | 157 |  | T | 11A.5.7.2 | 11A.5: HWMP | General | G01 |  | Closed |  |  | 2007-03-13 | Draft is incomplete due to too many TBDs | Resolve TBD | Counter | Change "TBD" to "ABSB" (assign before sponsor ballot) |  |  | Done |  | D1.02
3716 | Pirzada, Fahd | 7.3.2.45 | 26 | 22 | E | N | 26.22 | 22 | E | 7.3.2.45 | 7: Frame Formats | Editorial | M1 | 3473 | Closed |  |  | 2007-01-18 | All the fields in Figure s25 are TBD. The text states that only the congestion level is TBD. | Change line to "All the fields in Figure s25 are TBD" | Accept |  |  |  | Done |  | D1.01
3717 | Pirzada, Fahd | 7.3.2.45 | 26 | 22 | T | Y | 26.22 | 22 | T | 7.3.2.45 | 7: Frame Formats | MAC | M1 | 3474 | Closed |  | 11-07/456r2 | 2007-07-18 | Since a mesh network may generate significant levels of traffic, the neighboorhood congestion element should not be left TBD. | Assign values and functionality of the length, congestion level and expiration timer fields in the neighborhood congestion level element. | Counter | Resolved by 11-07/456r2 |  |  | Done |  | D1.06
3718 | Ptasinski, Henry | 8.8.2.9.1 | 79 | 16 | T | Y | 79.16 | 16 | T | 8.8.2.9.1 | 8: Security | Security | EMSA | 2007 | Closed |  | 11-07/618r0 | 2007-05-17 | This clause appears to be a modified version of the TGr key holder requirements, but from an older draft. Errors in the TGr key holder requirements have been corrected in D4.0 (such as the naming of the R0 Key Holder), but the corresponding corrections have not been adopted by TGs in this draft. | Sync the key holder requirements with the latest version in TGr. | Counter | resolved by 11-07/618r0 |  |  | Done |  | D1.04
3719 | Ptasinski, Henry | 8.8.3.3.1 | 83 | 17 | T | Y | 83.17 | 17 | T | 8.8.3.3.1 | 8: Security | Security | EMSA | 2008 | Closed |  | 11-07/1987r1 | 2007-07-18 | Protocol description does not include any details on error conditions, such as loss of connectivity between MKD and MA and the effect of such loss on any established PMK-MKDs, PMK-MAs, or PTKs and their security associations. | Provide details of required behavior in case of errors. Provide protocol state machines. | Counter. | Counter. See updated description in 11A.4.3.2. Error handling for all handshake messages (including timeout & retry behavior) added. See 11-07/1987r1. |  |  | Done |  | D1.06
3720 | Ptasinski, Henry | 8.8.3.3.1 | 83 | 17 | T | Y | 83.17 | 17 | T | 8.8.3.3.1 | 8: Security | Security | EMSA | 2009 | Open |  |  |  | Key Holder SA and EMSA SA protocols are impossible to start, since KHSA requires the MA to have completed an initial EMSA security assocition, but the initial EMSA security association depends on the availability of an MA that has already established a security association with an MKD. | Fix one of the protocols so that it doesn't depend on the completion of the other one. | Defer-submission-needed | The comment is incorrect. Either the MKD is hosted by an MP's host, or else it is reachable through an MP that is also a portal. Hence, in either, a first MP can establish a key holder security association with the MKD. See CID 2010
3721 | Ptasinski, Henry | 8.8.3.1 | 80 | 33 | T | Y | 80.33 | 33 | T | 8.8.3.1 | 8: Security | Security | EMSA | 2010 | Open |  |  |  | Key Holder SA and EMSA SA protocols are impossible to start, since KHSA requires the MA to have completed an initial EMSA security assocition, but the initial EMSA security association depends on the availability of an MA that has already established a security association with an MKD. | Fix one of the protocols so that it doesn't depend on the completion of the other one. | Defer-submission-needed | The comment is incorrect. Either the MKD is hosted by an MP's host, or else it is reachable through an MP that is also a portal. Hence, in either, a first MP can establish a key holder security association with the MKD. See CID 2010
3722 | Ptasinski, Henry | 7.1.3.51 | 28 | 20 | T | Y | 9.2 | 20 | T | 7.1.3.51 | 7: Frame Formats | General | G11 | 2011 | Closed |  |  | 2007-03-15 | Since the mesh header is prepended to the MPDU payload, it should be encoded as a SNAP/LLC header instead of as an 802.11 MPDU header to minimize changes required to the remainder of the 802.11 standard. | Change encoding of Mesh Header to SNAP/LLC. | Reject | Those on the 2/14/07 TGs telecon call unanimously agreed that indicating Mesh frames with a SNAP/LLC header is beyond scope of TGs and comments suggesting that should be rejected. |  |  | Done |  | N/A
3723 | Ptasinski, Henry | 7.1.3.1.2 | 28 | 1 | T | Y | 9.01 | 1 | T | 7.1.3.1.2 | 7: Frame Formats | General | G11 | 2012 | Closed |  |  | 2007-03-15 | Since the mesh header is prepended to the MPDU payload, it should be encoded as a SNAP/LLC header instead of as an 802.11 MPDU header and the normal data frame types defined in the base standard should be used instead of defining new mesh data frame types. | Change encoding of Mesh Header to SNAP/LLC and use normal data and action frame types/subtypes. | Reject | Those on the 2/14/07 TGs telecon call unanimously agreed that indicating Mesh frames with a SNAP/LLC header is beyond scope of TGs and comments suggesting that should be rejected. |  |  | Done |  | N/A
3724 | Ptasinski, Henry | 7.1.3.1.2 | 28 | 1 | T | Y | 9.01 | 1 | T | 7.1.3.1.2 | 7: Frame Formats | General | G11 | 2013 | Closed |  |  | 2007-03-15 | The new data frame type/subtype definitions do not work with the AAD construction defined for CCMP in the base standard. Since CCMP mutes b4-6 of the subtype field, the subtypes defined for mesh allow an attacker to change the subtype from mesh data to mesh action (or mesh action to mesh data) without CCMP detecting the modification. Using b7 for the distinction between Mesh Data and Mesh Action would require allocating all subtypes to Mesh, which doesn't seem reasonable. Alternatively, CCMP AAD construction could be modified, but such a change needs to take into account the future use of the Extended type such that muting is done in a way that allows for future amendments to allocate frame types. The simplest fix for TGs would be to use the existing data and action frame types/subtypes. | Change encoding of Mesh Header to SNAP/LLC and use normal data and action frame types/subtypes. | Reject | Those on the 2/14/07 TGs telecon call unanimously agreed that indicating Mesh frames with a SNAP/LLC header is beyond scope of TGs and comments suggesting that should be rejected. |  |  | Done |  | N/A
3725 | Ptasinski, Henry | 8.8.2.3 | 75 | 10 | T | Y | 75.1 | 10 | T | 8.8.2.3 | 8: Security | Security | EMSA | 2014 | Closed |  |  | 2007-03-13 | This KDF functions is identical to the one in TGr. Remove this extraneous clause and refer to the TGr kdf. | Remove the clause. | Reject | r has not yet gone to sponsor ballot.See CID 2014 |  |  | Done |  | N/A
3726 | Ptasinski, Henry | 7.2.3 | 11 | 20 | T | Y | 11.2 | 20 | T | 7.2.3 | 7: Frame Formats | General | G03 | 2015 | Closed |  |  | 2007-01-18 | "setting the field to all 0's" In an infrastructure BSS, the BSSID field is defined as a MAC address. The 00-00-00 OUI is assigned by IEEE to Xerox, so setting th eBSSID field to all 0's will make the BSSID appear to belong to a Xerox device. | Use the OUI assigned to the 802.11 WG and define a specific BSSID to be used for this "no meaningful data in this field" purpose. | Counter | same resolution as cid 4477 |  |  | Done |  | D1.01
3727 | Qi, Emily | List of Tables | xii |  | E | N | -12 | 0 | T | List of Tables | Frontmatter | General |  |  | Closed |  |  | 2007-03-13 | The font of "Table s17: Fields specific to RA-OLSR LABA element" is incorrect. |  | Accept | this editorial already resolved in London |  |  | Done |  | D1.02
3728 | Qi, Emily | 7.1.2 | 8 | 11 | E | N | 8.11 | 11 | E | 7.1.2 | 7: Frame Formats | Editorial |  |  | Closed |  |  | 2007-01-18 | Change "Mesh Header Field" to "Mesh Header field". | As in comment. | Counter | Use table style from style guide. |  |  | Done |  | D1.01
3729 | Qi, Emily | 7.1.3.1.8 | 9 | 9 | T | Y | 9.09 | 9 | T | 7.1.3.1.8 | 7: Frame Formats | General | G10 |  | Closed |  | 11-07/416r3 | 2007-03-15 | The terminology "neighboring mesh point" is ambiguous. It should be normatively defined. | Add "neighboring mesh point" to the Definition clause. | Counter | resolution is in doc 11-07/416r3 |  |  | Done |  | D1.02
3730 | Qi, Emily | 7.1.3.1.8 | 9 | 12 | T | Y | 9.12 | 12 | T | 7.1.3.1.8 | 7: Frame Formats | General |  |  | Closed |  |  | 2007-01-18 | The phrase "The mesh is determined …" is ambiguous. Is mesh point or mesh network? | Clarify. | Counter | same as 1993 |  |  | Done |  | D1.01
3731 | Qi, Emily | 7.1.3.5a.1 | 10 | 2 | E | N | 10.02 | 2 | E | 7.1.3.5a.1 | 7: Frame Formats | Editorial |  |  | Closed |  |  | 2007-01-18 | Change "Mesh Flags field" to "The Mesh Flags field". | As in comment | Accept |  |  |  | Done |  | D1.01
3732 | Qi, Emily | 7.1.3.5a.2 | 10 | 14 | E | N | 10.14 | 14 | E | 7.1.3.5a.2 | 7: Frame Formats | Editorial |  |  | Closed |  |  | 2007-01-18 | Change "Mesh TTL field" to "The Mesh TTL field". | As in comment | Accept |  |  |  | Done |  | D1.01
3733 | Qi, Emily | 7.1.3.5a.3 | 10 | 17, 19 | E | N | 10.17 | 17 | E | 7.1.3.5a.3 | 7: Frame Formats | Editorial |  |  | Closed |  |  | 2007-01-18 | The field "Mesh E2E Sequence number" defined in the text is not consistent with the field "Mesh E2E SeqNum" stated in the figure. | Change "Mesh E2E Sequence number" to "The Mesh E2E SeqNum field". | Accept |  |  |  | Done |  | D1.01
3734 | Qi, Emily | 7.1.3.5a | 9 | 27 | E | N | 9.27 | 27 | E | 7.1.3.5a | 7: Frame Formats | Editorial |  |  | Closed |  |  | 2007-01-18 | "Time To Live (TTL)" in the figure is not consistent with "Mesh TTL" in the text below. | Change "Time To Live (TTL)" to "Mesh Time To Live (TTL)". | Counter | same as cid 948 |  |  | Done |  | D1.01
3735 | Qi, Emily | 7.1.3.5a.4 | 10 | 24, 25 | E | N | 10.24 | 24 | E | 7.1.3.5a.4 | 7: Frame Formats | Editorial |  |  | Closed |  |  | 2007-01-18 | Change "Mesh Addressing field" to "The Mesh Addressing field". | As in comment | Accept |  |  |  | Done |  | D1.01
3736 | Qian, Luke | 7.2.3 | 11 | 19 | T | Y | 11.19 | 19 | T | 7.2.3 | 7: Frame Formats | General | G03 |  | Closed |  |  | 2007-01-18 | Why does it leave a TBD there rahter than define a value? | Make it complete and define a value | Counter | same resolution as cid 4477 |  |  | Done |  | D1.01
3737 | Qian, Luke | 7.3.2.45 | 26 | 22 | T | Y | 26.22 | 22 | T | 7.3.2.45 | 7: Frame Formats | MAC | M1 |  | Closed |  | 11-07/456r2 | 2007-07-18 | The congestion level is a neceaasary technical detail and should be defined to be complete. | Complete the detail of the congestion level. | Counter | Resolved by 11-07/456r2 |  |  | Done |  | D1.06
3738 | Qian, Luke | 11.9.7.3 | 111 | 9 | T | Y | 111.09 | 9 | T | 11.9.7.3 | 11: MLME | General | G05 |  | Closed |  |  | 2007-03-13 | The range of the random number is a necessary technical detail that should be defined to be complete. | Define the range. | Counter | same resolution as cid 1618 |  |  | Done |  | D1.02
3739 | Qian, Luke | 11A.1.7.5 | 132 | 37 | T | Y | 132.37 | 37 | T | 11A.1.7.5 | 11A.1: Link and Channel Mgmt | General | G02 |  | Closed |  |  | 2007-03-13 | The value of a UCG switch wait time is a necessary technical detail that should be defined to be complete. | Define the value of the wait time | Counter | same as 4221 |  |  | Done |  | D1.02
3740 | Qian, Luke | 11A.7.1 | 185 | 29 | E | Y | 185.29 | 29 | T | 11A.7.1 | 11A.7: Congestion Control | MAC | Congestion control |  | Closed |  | 11-07/456r2 | 2007-07-18 | The informative text goes more than necessary. | Limit it to only those related: the objective and the new elements etc. | Counter | Resolved by 11-07/456r2 |  |  | Done |  | D1.06
3741 | Rahman, Shah | General |  |  | T | Y | 0 | 0 | T | General | General | RFI | RFI12 |  | Closed |  | 11-07/334r1 | 2007-03-15 | Interworking framework is insufficient for operating the WLAN mesh network for practical applications. There is no support for multiple portals and it is not clear how multiple portals would be handled for even supporting single gateway based mesh. | Interworking framework needs to be reworked and all the cases must be specified for proper operation of the mesh network. | Counter | resolution in doc 11-07/334r1 |  |  | Done |  | D1.02
3742 | Rahman, Shah | 8.5.2.2 | 65 | 14 | T | Y | 65.14 | 14 | T | 8.5.2.2 | 8: Security | Security |  |  | Closed |  |  | 2007-01-18 | It is not clear how 802.11w will address the management frame protection on the backhaul. | Clearly specify how 802.11w will address the management frame protection on the backhaul. | Reject | Reject. 11w is specifying hop-by-hop protection. |  |  | Done |  | N/A
3743 | Rahman, Shah | 11A1.5.2 | 143 | 15 | T | Y | 143.15 | 15 | T | 11A1.5.2 | 11A.5: HWMP | RFI |  |  | Closed |  |  | 2007-01-18 | Portal vs. non-Portal arbitration is missing from the spec. | Should add an arbitration mechanism or at least selection from MP perspective for HWMP to operate properly. | Reject |  |  |  | Done |  | N/A
3744 | Raissinia, Ali | 7.2.4.2 | 16 | 7 | T | Y | 16.07 | 7 | T | 7.2.4.2 | 7: Frame Formats | RFI |  | 1934 | Closed |  |  | 2007-01-18 | It is not clear how address1 through address6 are set in data frames! | Please specify | Counter | Duplicate |  |  | Done |  | D1.01
3745 | Raissinia, Ali | 7.2.4.2 | 16 | 1 | T | Y | 16.01 | 1 | T | 7.2.4.2 | 7: Frame Formats | General | G19 |  | Closed |  |  | 2007-03-13 | Given an MSDU size can be up to 2304 bytes, it appears that the size of the Body is greater than 2312. Also, Can A-MSDUs be sent in the body of a Mesh Data frame? | Please specify | Reject | TGn has not yet passed letter ballot with 75%. To be reconsidered after TGn passes letter ballot |  |  | Done |  | N/A
3746 | Raissinia, Ali | 7.2.4.3 | 17 | 30 | T | Y | 17.3 | 30 | T | 7.2.4.3 | 7: Frame Formats | General |  |  | Closed |  |  | 2007-01-18 | Given the maximum size of a Mesh Action Data Unit is 2304 bytes, the indicated range of Body in Figure s10 is not correct | Please correct it. | Accept |  |  |  | Done |  | D1.01
3747 | Raissinia, Ali | 7.3.1.18 | 18 | 21 | T | Y | 18.21 | 21 | T | 7.3.1.18 | 7: Frame Formats | General | G11 |  | Closed |  | 11-07/799r8 | 2007-07-17 | Given the structure of Mesh Action field is almost identical to that of Action frame, then there is no need to have a new field. | Use Action field. Do not have more categories which increases confusion. There are still about 120 categories left in the regular action frames. | Counter | Resolved by 11-07/799r8 |  |  | Done |  | D1.06
3748 | Raissinia, Ali | 7.3.2.36 |  |  | T | Y | 19.45 | 45 | T | 7.3.2.36 | 7: Frame Formats | General |  |  | Closed |  |  | 2007-03-13 | The relationship between Active Protocol ID and the contents of 7.3.2.37 is not clear - i.e., is it the entire field? Similarly, the relationship is not clear between Active Metric ID. | Merge 7.3.2.37 and 7.3.2.38 into 7.3.2.36 and provide the correct format. Alternatively, provide appropriate references in all three subclauses. | Counter | CID 355 and CID 350 |  |  | Done |  | D1.02
3749 | Raissinia, Ali | 7.3.2.42 | 25 |  | T | Y | 25 |  | T | 7.3.2.42 | 7: Frame Formats | MAC | MAC-general |  | Closed |  |  | 2007-07-19 | What is the rationale for introducing this element? For beacons and frames sent in DSSS rates (1 & 2 Mbps), you can not determine the channel number based on the channel on which the beacon is received. | Specify the use of the IE or remove the element. | Accept | The IE has been deleted and does not appear in D1.04 |  |  | Done |  | D1.06
3750 | Repice, Joseph | 7.2.3 | 11 | 19 | T | Y | 11.19 | 19 | T | 7.2.3 | 7: Frame Formats | General | G03 |  | Closed |  |  | 2007-01-18 | BSSID Field recommended value should not be TBD for letter ballot | Included the recommeded value. | Counter | same resolution as cid 4477 |  |  | Done |  | D1.01
3751 | Repice, Joseph | 7.3.2.45 | 26 | 22 | T | Y | 26.22 | 22 | T | 7.3.2.45 | 7: Frame Formats | MAC | M1 |  | Closed |  | 11-07/456r2 | 2007-07-18 | Congestion Level should not be TBD | Include the recommended value. | Counter | Resolved by 11-07/456r2 |  |  | Done |  | D1.06
3752 | Repice, Joseph | 11.9.7.3 | 111 | 9 | T | Y | 111.09 | 9 | T | 11.9.7.3 | 11: MLME | General | G05 |  | Closed |  |  | 2007-03-13 | Range should not be TBD | Include the recommended range. | Counter | same resolution as cid 1618 |  |  | Done |  | D1.02
3753 | Repice, Joseph | 11A.1.7.5 | 122 | 37 | T | Y | 122.37 | 37 | T | 11A.1.7.5 | 11A.1: Link and Channel Mgmt | General | G02 |  | Closed |  |  | 2007-03-13 | UCG Switch Wait Time should not be TBD | Include the recommended wait time. | Counter | same as 4221 |  |  | Done |  | D1.02
3754 | Repice, Joseph | 11A.1.7.5 | 122 | 40 | T | Y | 122.4 | 40 | T | 11A.1.7.5 | 11A.1: Link and Channel Mgmt | General | G02 |  | Closed |  |  | 2007-03-13 | Channel Switch Count should not be TBD | Include the recommended value. | Counter | same as 4221 |  |  | Done |  | D1.02
3755 | Reuss, Edward | 9.14 | 95 |  | T | Y | 95 |  | T | 9.14 | 9.14: MDA | MAC | MDA |  | Closed |  |  | 2007-03-13 | What is the advantage of using MDA as opposed to just turning on EDCA within the mesh? | Explain the advantage of MDA over EDCA within the mesh. | Reject | See document 11/06-1370. |  |  | Done |  | N/A
3756 | Reuss, Edward | 11A.1.7 | 120 |  | T | Y | 120 |  | T | 11A.1.7 | 11A.1: Link and Channel Mgmt | General |  |  | Closed |  |  | 2007-03-13 | How does a multiradio - multichannel MP use adjacent channels simultaneously without interfering with the other radio causing lost ACKs etc, other than implementing a PHY layer solution with extremely precise and expensive filters? Not allowing adjacent channels places an unacceptably severe burden on the topology, especially in 2.4 GHz with only three non-overlapping channels. | Further explain multiradio - multichannel operation for the adjcacent channel case. One possible MAC solution is to delay transmitting packets on one channel while waiting for ACKs on the other. This is similar to the common three wire Bluetooth - Wi-Fi coexistence bus used in many BT - Wi-Fi combo products and described in IEEE 802.15.2. | Reject | This comment relates to an implementation issue. For example, the standard should not prevent vendors from implementing solutions allowing adjacent channels to be used in the same box. |  |  | Done |  | N/A
3757 | Sakoda, Kazuyuki | Genral | iv | ix | E | N | -4 | 0 | E | General | Frontmatter | Editorial |  |  | Closed |  |  | 2007-03-13 | The title of the contents table does not match with the rea document structure. | Update the contents table to be consistent with document. | Accept | Fixed in framemaker conversion |  |  | Done |  | D1.02
3758 | Sakoda, Kazuyuki | General |  |  | E | Y | 0 | 0 | E | General | General | Editorial |  |  | Closed |  |  | 2007-01-18 | The term "DTIM" needs to be used carefully, since BSS DTIM and mesh DTIM is different. Some part of the text simply cite mesh DTIM as DTIM. And this will generate confusion when the clause 11A is merged with clause 11. | Change "DTIM" or "MESH DTIM" to "mesh DTIM" throughout the document, unless the DTIM does not refer to BSS DTIM. | Accept |  |  |  | Done |  | D1.01
3759 | Sakoda, Kazuyuki | 5.2.7.2 | 5 | 17 | E | Y | 5.17 | 17 | E | 5.2.7.2 | 5: General Description | Editorial |  |  | Closed |  |  | 2007-03-13 | Description regarding mesh portal is missing here, whereas the figure s2 contains mesh portal. | Add some description on mesh portal. | Accept | Change last sentence of the third paragraph in 5.2.7.2 to "Mesh Portals interface the mesh network to other 802 LAN segments." |  |  | Done |  | D1.02
3760 | Sakoda, Kazuyuki | 7.1.3.12 | 9 | 1 | T | Y | 9.01 | 1 | T | 7.1.3.12 | 7: Frame Formats | General | G11 |  | Closed |  | 11-07/799r8 | 2007-07-17 | In table1, Mesh Data frame is defined as new extended frame type. By doing so, mesh traffic may not be able to use some useful frame transaction. All the mesh (WDS) traffic can be distinguished by setting both "ToDS bit" and "From DS bit" to 1. Even though some proprietary WDS system may already utilize these bits, proprietary system do not pass the peer link establishment process as defined in this standard, thus we can distinguish between the WDS system which comply with this standard and which does not comply with this standard. It may be better to reuse existing frame types for mesh traffic, rather than defining a new frame type. | Clarify why it is better to define a new frame type. I would personally recommend to reuse the existing frame types. | Counter | Resolved by 11-07/799r8 |  |  | Done |  | D1.06
3761 | Sakoda, Kazuyuki | 7.1.3.12 | 9 | 1 | T | Y | 9.01 | 1 | T | 7.1.3.12 | 7: Frame Formats | General | G11 |  | Closed |  | 11-07/799r8 | 2007-07-17 | In table1, Mesh Data frame is defined as new extended frame type. This means 11s functionality may not be able to use the functionality defined by 11n. (11n has nothing to do with a new frame types.) | Recommend to reuse the existing frame types. If this comment is accepted, the relationship between mesh header and HTC header which is defined by 11n should be taken into account. | Counter | Resolved by 11-07/799r8 |  |  | Done |  | D1.06
3762 | Sakoda, Kazuyuki | 7.1.3.12 | 9 | 1 | T | Y | 9.01 | 1 | T | 7.1.3.12 | 7: Frame Formats | General |  |  | Closed |  |  | 2007-01-18 | In table1, Mesh Data+CF-ACK frame is not cited other part of the document. | Add some explaination of this frame or remove this frame type. | Accept |  |  |  | Done |  | D1.01
3763 | Sakoda, Kazuyuki | 7.1.3.12 | 9 | 1 | E | Y | 9.01 | 1 | E | 7.1.3.12 | 7: Frame Formats | Editorial |  |  | Closed |  |  | 2007-03-13 | In table1, Frame type of "11" should be defined as "Extended" Frame Type uniformly. | Change "Mesh Management" to "Extended" | Accept |  |  |  | Done |  | D1.02
3764 | Sakoda, Kazuyuki | 7.1.3.12 | 9 | 1 | T | Y | 9.01 | 1 | T | 7.1.3.12 | 7: Frame Formats | General | G11 |  | Closed |  | 11-07/799r8 | 2007-07-17 | 4 address Mesh Action Frame is newly defined to propagate the management frame through multihop. Isn't it possible to use mesh encapsulation action frame to propagate the management frame through multihop? Definiing 4 addrress mesh action frame and 3 address mesh action frame seems like confusing and redundunt. | Clarify why it is better to define a new frame type. | Counter | Resolved by 11-07/799r8 |  |  | Done |  | D1.06
3765 | Sakoda, Kazuyuki | 7.1.3.12 | 9 | 1 | T | Y | 9.01 | 1 | T | 7.1.3.12 | 7: Frame Formats | General | G11 |  | Closed |  | 11-07/799r8 | 2007-07-17 | In table1, Frame type value of "Mesh Data frame" is defined as "11". From the implementation point of view, 802.11s amendment assumes to reuse the existing hardware. However, it is not clear that this frame type will be interpreted as a data frame or management frame by existing devices. | Provide some clarification on this point. | Counter | Resolved by 11-07/799r8 |  |  | Done |  | D1.06
3766 | Sakoda, Kazuyuki | 7.1.3.5a.3 | 10 | 17 | E | Y | 10.17 | 17 | E | 7.1.3.5a.3 | 7: Frame Formats | Editorial |  |  | Closed |  |  | 2007-01-18 | The term "to control broadcast flooding" is vague. | Change "to control broadcast flooding" to "to detect duplicate reception" | Accept |  |  |  | Done |  | D1.01
3767 | Sakoda, Kazuyuki | 7.2.1 | 11 | 9 | E | Y | 11.09 | 9 | T | 7.2.1 | 7: Frame Formats | MAC | Power save-editorial |  | Closed |  | 11-07/549r6 | 2007-05-17 | Omission. The description on PS-Poll frame (one of the control frame) needs to be updated, since this frame is reused in mesh. | Change the description on subclause 7.2.1.4 of 802.11ma-D9.0 as following. "The frame format for the PS-Poll frame is as defined in Figure 26. The BSSID is the address of the STA contained in the AP when it is used in BSS, and is simply interpreted as RA when it is used in WDS. The TA field is the address of the STA transmitting the frame. The AID is the value assigned to the STA transmitting the frame by the AP or peer MP in the association response frame that established that STA’s current association or peer link." | Counter | resolved by 11-07/549r6 |  |  | Done |  | D1.04
3768 | Sakoda, Kazuyuki | 7.2.3 | 11 | 17 | E | Y | 11.17 | 17 | T | 7.2.3 | 7: Frame Formats | General |  |  | Closed |  |  | 2007-03-13 | The term "with respect to one-hop transmission" does not provide enough information. | Add the following sentence at the end of this line. ", should be interpreted as DA=RA" | Counter | Replace the contents of clause 7.2.3 with the following: Add the following text to the end of the bulleted list in the fourth paragraph of 7.2.3 in 11REVma: * The BSSID field is not used and should be set to 0 for management frames transmitted between Mesh Points. |  |  | Done |  | D1.02
3769 | Sakoda, Kazuyuki | 7.2.3 | 11 | 18 | E | Y | 11.18 | 18 | E | 7.2.3 | 7: Frame Formats | Editorial |  |  | Closed |  |  | 2007-01-18 | The term "with respect to one-hop transmission" does not provide enough information. | Add the following sentence at the end of this line. ", should be interpreted as SA=TA" | Accept |  |  |  | Done |  | D1.01
3770 | Sakoda, Kazuyuki | 7.2.3 | 11 | 19 | T | Y | 11.19 | 19 | T | 7.2.3 | 7: Frame Formats | General | G03 |  | Closed |  |  | 2007-01-18 | The text contains "TBD". | Determine. | Counter | same resolution as cid 4477 |  |  | Done |  | D1.01
3771 | Sakoda, Kazuyuki | 7.2.3.1 | 12 | 1 | E | Y | 12.01 | 1 | E | 7.2.3.1 | 7: Frame Formats | Editorial | G12 |  | Closed |  |  | 2007-01-18 | In table8, OFDM parameter set is defined, but it is not used anywhere in the document. | Remove it. | Accept |  |  |  | Done |  | D1.01
3772 | Sakoda, Kazuyuki | 7.2.3.1 | 12 | 1 | E | Y | 12.01 | 1 | T | 7.2.3.1 | 7: Frame Formats | MAC | ATIM |  | Closed |  | 11-07/320r2 | 2007-05-17 | Omission. In table8, explaination of beacon frame contents, "IBSS parameter set element" and "TIM element" have to be updated as well, since these fields are reused for mesh operation. | Change the contents of table8 regarding "IBSS parameter set element" and "TIM element" as following. IBSS parameter set element : The IBSS Parameter Set information element is present only within Beacon frames generated by STAs in an IBSS or MP in a mesh. Traffic indication map (TIM) : The TIM information element is present only within Beacon frames generated by APs or MPs supporitng power management. | Counter | resolved by 11-07/320r2 |  |  | Done |  | D1.04
3773 | Sakoda, Kazuyuki | 7.2.3.1 | 12 | 1 | E | Y | 12.01 | 1 | T | 7.2.3.1 | 7: Frame Formats | General |  |  | Closed |  |  | 2007-03-13 | In table8, on the line explaining DTIM element, "generated by" seems to be redundunt. | Remove it. | Counter | refer to cid 4851 |  |  | Done |  | D1.02
3774 | Sakoda, Kazuyuki | 7.2.3.2 | 12 | 2 | E | Y | 12.02 | 2 | E | 7.2.3.2 | 7: Frame Formats | Editorial |  |  | Closed |  |  | 2007-01-18 | Omission. The IBSS ATIM frame defined in 802.11ma-D9.0 should be renamed to a simple "ATIM frame", since this frame is also used in mesh. | Change the title of subclause 7.2.3.2 from "IBSS ATIM frame format" to "ATIM frame format". We do not need to change the other part of the 802.11ma-D9.0. The term "IBSS ATIM" is only used here except the table of contents linked to this subclause. | Accept |  |  |  | Done |  | D1.01
3775 | Sakoda, Kazuyuki | 7.2.3.9 | 15 | 8 | E | Y | 15.08 | 8 | T | 7.2.3.9 | 7: Frame Formats | General | G12 |  | Closed |  |  | 2007-03-13 | In table15, OFDM parameter set is defined, but it is not used anywhere in the document. | Remove it. | Accept | remove OFDM parameter set IE from the draft |  |  | Done |  | D1.02
4264 | Stephens, Adrian | 11A.9 |  |  | T | Y | 195.04 | 4 | T | 11A.9 | 11A.9: PowerSave | MAC | Power save-APSD |  | Open |  |  |  | Wonderful - you've got scheduled APSD (which delayed .11e in sponsor ballot for 1 year), plus IBSS power-saving (which never really works), plus a brand new shiny TGs power-saving mechanism all melted into the witches cauldron of this section. I predict it will *never* interoperate reliably. | Please, please, please simplify. | Defer
3777 | Sakoda, Kazuyuki | 7.2.3.9 | 15 | 8 | E | Y | 15.08 | 8 | T | 7.2.3.9 | 7: Frame Formats | MAC | ATIM |  | Closed |  | 11-07/320r2 | 2007-05-17 | Omission. In table15, explaination of probe response frame contents, "IBSS parameter set element" have to be updated as well, since this field is reused for mesh operation. | Change the contents of table15 regarding "IBSS parameter set element"as following. IBSS parameter set element : The IBSS Parameter Set information element is present only within Beacon frames generated by STAs in an IBSS or MP in a mesh. | Counter | resolved by 11-07/320r2 |  |  | Done |  | D1.04
3778 | Sakoda, Kazuyuki | 7.3.1.8 | 18 | 7 | E | Y | 18.07 | 7 | T | 7.3.1.8 | 7: Frame Formats | General |  |  | Closed |  |  | 2007-05-14 | Omission. The description on AID field needs to be updated, since this field is reused in mesh. | Change the description on subclause 7.3.1.8 of 802.11ma-D9.0 as following. "The AID field is a value assigned by an AP during association that represents the 16-bit ID of a STA when it is used between AP and STA in BSS, and is a value assigned by an peer MP during peer link establishment that represents the 16-bit ID of a STA when it is used between MPs in mesh. The length of the AID field is 2 octets. The AID field is illustrated in Figure 43. The value assigned as the AID is in the range 1–2007 and is placed in the 14 LSBs of the AID field, with the two MSBs of the AID field each set to 1 (see 7.1.3.2)." | Counter | Adopted contribution 11-07/280r3 has already incorporated this change into D1.03. |  |  | Done |  | D1.04
3779 | Sakoda, Kazuyuki | 7.3.1.11 | 18 | 16 | E | Y | 18.16 | 16 | T | 7.3.1.11 | 7: Frame Formats | General |  |  | Closed |  |  | 2007-03-13 | In table24, category value for the mesh management is set to 4, whereas rest of the document assumes that the value is set to 5. | Change 4 to 5. | Counter | Change value to the acronym ABSB (Allocate Before Sponsor Ballot). Also add the word "Reserved" to the second row, second column for consistency with the base standard. The end value for the second row should be changed to 126. Also remove the last row from the table since no changes are indicated. Also, replace the category value "5" in subclauses of 7.4.6 to ABSB, referring to the "Mesh Management" category in Table 24. |  |  | Done |  | D1.02
3780 | Sakoda, Kazuyuki | 7.3.2.6 | 19 | 4 | E | Y | 19.04 | 4 | E | 7.3.2.6 | 7: Frame Formats | Editorial |  |  | Closed |  |  | 2007-01-18 | Omission. The description on TIM element needs to be updated, since this information element is reused in mesh. | Change the description on subclause 7.3.2.6 of 802.11ma-D9.0 as following. Replace the 3 paragraphs starting from line 13, page 105 through line 30, page 105 with following text. "The DTIM Period field indicates the number of Beacon intervals between successive DTIMs. If all TIMs are DTIMs, the DTIM Period field has the value 1. The DTIM Period value 0 is reserved. The DTIM period field is a single octet. Note that DTIM Count and DTIM period is used to announce AP's beaconing behavior to STAs in the BSS. The Bitmap Control field is a single octet. Bit 0 of the field contains the Traffic Indicator bit associated with Association ID 0. This bit is set to 1 in TIM elements with a value of 0 in the DTIM Count field when one or more broadcast or multicast frames are buffered at the AP or MP. The remaining 7 bits of the field form the Bitmap Offset. The traffic-indication virtual bitmap, maintained by the AP or MP that generates a TIM, consists of 2008 bits, and is organized into 251 octets such that bit number N (0 ≤ N ≤ 2007) in the bitmap corresponds to bit number (N mod 8) in octet number ⎣N / 8⎦ where the low-order bit of each octet is bit number 0, and the high order bit is bit number 7. Each bit in the traffic-indication virtual bitmap corresponds to traffic buffered for a specific station within the BSS or mesh that the AP or MP is prepared to deliver at the time the beacon frame is transmitted. Bit number N is 0 if there are no directed frames buffered for the station whose Association ID is N. If any directed frames for that station are buffered and the AP or MP is prepared to deliver them, bit number N in the traffic-indication virtual bitmap is 1. A PC may decline to set bits in the TIM for CF-Pollable stations it does not intend to poll (see 11.2.1.6)." | Accept |  |  |  | Done |  | D1.01
3781 | Sakoda, Kazuyuki | 7.3.2.7 | 19 | 4 | E | Y | 19.04 | 4 | T | 7.3.2.7 | 7: Frame Formats | MAC | ATIM |  | Closed |  | 11-07/320r2 | 2007-05-17 | Omission. The description on IBSS parameter set element needs to be updated, since this information element is reused in mesh. | Change the description on subclause 7.3.2.7 of 802.11ma-D9.0 as following. "The IBSS Parameter Set element contains the set of parameters necessary to support an IBSS and mesh. The information field contains the ATIM Window parameter. See Figure 61. The ATIM Window field is 2 octets in length and contains the ATIM Window length in TU." | Counter | resolved by 11-07/320r2 |  |  | Done |  | D1.04
3782 | Sakoda, Kazuyuki | 7.3.2.36 | 19 | 49 | T | Y | 19.49 | 49 | T | 7.3.2.36 | 7: Frame Formats | MAC | Congestion control |  | Closed |  | 11-07/456r2 | 2007-07-18 | The current mesh capability element lacks the identification of congestion control capability. | Specify it. | Counter | Resolved by 11-07/456r2 |  |  | Done |  | D1.06
3783 | Sakoda, Kazuyuki | 7.3.2.36 | 19 | 49 | T | Y | 19.49 | 49 | T | 7.3.2.36 | 7: Frame Formats | RFI | RFI10 |  | Closed |  |  | 2007-07-19 | The current mesh capability element lacks the identification of path selection protocol capability, although it is advertized which protocol is currently used. | Specify it. | Counter | The word "capability" is now "configuration" (D1.04) which removes the confusion. |  |  | Done |  | D1.06
3784 | Sakoda, Kazuyuki | 7.3.2.36 | 19 | 49 | T | Y | 19.49 | 49 | T | 7.3.2.36 | 7: Frame Formats | RFI | RFI10 | 3783 | Closed |  |  | 2007-07-19 | The current mesh capability element lacks the identification of path selection metric capability, although it is advertized which metric is currently used. | Specify it. | Counter | The word "capability" is now "configuration" (D1.04) which removes the confusion. |  |  | Done |  | D1.06
3785 | Sakoda, Kazuyuki | 7.3.2.36 | 19 | 49 | T | Y | 19.49 | 49 | T | 7.3.2.36 | 7: Frame Formats | General | G15 |  | Open |  |  |  | The current mesh capability element lacks the identification of channel switch capability. | Specify it. | Defer-discussion-needed | should it be optional for MPs to be able to switch their channel. Currently, clause 11A.1.7.3 implies it is mandatory.
3786 | Sakoda, Kazuyuki | 7.3.2.36 | 21 | 8 | E | Y | 21.08 | 8 | T | 7.3.2.36 | 7: Frame Formats | General |  |  | Closed |  |  | 2007-03-13 | The sentence is slightly vague. | Explicitly describe when set 1/0. | Counter | Change sentence to: " The "Supporting Power Save Mode" bit is set to 1 if the MP supports power save mode and set to 0 if it does not support power save mode. |  |  | Done |  | D1.02
3787 | Sakoda, Kazuyuki | 7.3.2.36 | 21 | 9 | E | Y | 21.09 | 9 | T | 7.3.2.36 | 7: Frame Formats | General |  |  | Closed |  |  | 2007-03-13 | The sentence is slightly vague. | Explicitly describe when set 1/0. | Counter | Change sentence to: " The "Supporting Power Save Mode" bit is set to 1 if the MP supports power save mode and set to 0 if it does not support power save mode. |  |  | Done |  | D1.02
3788 | Sakoda, Kazuyuki | 7.3.2.36 | 21 | 10 | E | Y | 21.1 | 10 | T | 7.3.2.36 | 7: Frame Formats | General | G10 |  | Closed |  |  | 2007-03-15 | The term "to associate or directly communicate" is vague. There is no "association" process in WLAN Mesh. | Change "to associate or directly communicate with it" to "to establish peer link with it". | Counter | same resolution as 718 |  |  | Done |  | D1.02
3789 | Sakoda, Kazuyuki | 7.3.2.37 | 22 | 24 | E | Y | 22.24 | 24 | E | 7.3.2.37 | 7: Frame Formats | Editorial |  |  | Closed |  |  | 2007-01-18 | Traditionally, in clause 7.3.2, each subclause is assigned to explain each information element. Path selection protocol identifier is not a information element itself, but it is one of the field in the mesh capability element and active profile announcement element. The documentation rule should be maintained in order to avoid confusion. | Recommend to change the document structure. | Accept |  |  |  | Done |  | D1.01
3790 | Sakoda, Kazuyuki | 7.3.2.38 | 23 | 4 | E | Y | 23.04 | 4 | T | 7.3.2.38 | 7: Frame Formats | General |  |  | Closed |  |  | 2007-03-13 | Traditionally, in clause 7.3.2, each subclause is assigned to explain each information element. Path selection identifier is not a information element itself, but it is one of the field in the mesh capability element and active profile announcement element. The documentation rule should be maintained in order to avoid confusion. | Recommend to change the document structure. | Accept | same as 355 |  |  | Done |  | D1.02
3791 | Sakoda, Kazuyuki | 7.3.2.41 | 24 | 12 | E | Y | 24.12 | 12 | T | 7.3.2.41 | 7: Frame Formats | RFI | RFI3 |  | Closed |  | 11-07/630r1 | 2007-05-15 | Local link state announcement element is utilized only when the active path selection metric is set to zero(airtime path metrc). But this is not stated explicitly. | Explicitly state that this frame is used only when the active path selection metric is set to default airtime path metric. | Counter | resolved with 11-07/630r1 |  |  | Done |  | D1.04
3792 | Sakoda, Kazuyuki | 7.3.2.42 | 25 | 10 | E | Y | 25.1 | 10 | T | 7.3.2.42 | 7: Frame Formats | General | G12 |  | Closed |  |  | 2007-03-13 | OFDM parameter set element is not used anywhere in the document. | Remove it. | Counter | OFDM parameter element is deleted by resolution to 3775 |  |  | Done |  | D1.02
3793 | Sakoda, Kazuyuki | 7.3.2.45 | 26 | 18 | E | Y | 26.18 | 18 | E | 7.3.2.45 | 7: Frame Formats | Editorial |  |  | Closed |  |  | 2007-03-13 | The text contains unnecessary "new". | Remove "new" from the sentence. | Accept | Accept |  |  | Done |  | D1.02
3794 | Sakoda, Kazuyuki | 7.3.2.45 | 26 | 22 | T | Y | 26.22 | 22 | T | 7.3.2.45 | 7: Frame Formats | MAC | M1 |  | Closed |  | 11-07/456r2 | 2007-07-18 | The text contains "TBD". | Determine. | Counter | Resolved by 11-07/456r2 |  |  | Done |  | D1.06
3795 | Sakoda, Kazuyuki | 7.3.2.50 | 30 | 2 | T | Y | 30.02 | 2 | T | 7.3.2.50 | 7: Frame Formats | RFI |  | 365 | Closed |  |  | 2007-01-18 | The mesh portal/root announcement element is defined here, but any of the management frames in the document does not use it. | Define the management frame to utilize this element, or remove this information element if it is not used at all. | Counter | Duplicate |  |  | Done |  | D1.01
3796 | Sakoda, Kazuyuki | 7.3.2.51 | 31 | 2 | T | Y | 31.02 | 2 | T | 7.3.2.51 | 7: Frame Formats | General | G15 |  | Open |  |  |  | Unified channel graph switch announcement element is defined here, but any of the management frames in the document does not use it. | Remove this information element if it is not used at all. | Defer-submission-needed | related to g15
3797 | Sakoda, Kazuyuki | 7.3.2.52 | 32 | 19 | E | Y | 32.19 | 19 | E | 7.3.2.52 | 7: Frame Formats | Editorial |  |  | Closed |  |  | 2007-01-18 | The sentence reads: "The neighbor list element is used by an MP to advertize its associated neighbor list...". The term "associate" is not an appropriate word, I believe. There is no "association" process in WLAN Mesh | Change "associate" to "peer" | Accept |  |  |  | Done |  | D1.01
3798 | Sakoda, Kazuyuki | 7.3.2.52 | 33 | 4 | E | Y | 33.04 | 4 | T | 7.3.2.52 | 7: Frame Formats | MAC | Beacon broadcast |  | Closed |  |  | 2007-03-13 | The sentence is slightly vague. | Explicitly describe when set 1/0. | Accept | Replace "is used to indicate that" with " is set to 1 if" |  |  | Done |  | D1.02
4450 | Strutt, Guenael | 11A.9.4 | 197 | 9 | T | N | 197.09 | 9 | T | 11A.9.4 | 11A.9: PowerSave | MAC | Power save-APSD |  | Open |  |  |  | TSPEC handling in mesh is not defined. | The text concerning the TSPEC should either be deleted or the draft should propose a method of handling TSPECs in MPs. | Defer
3800 | Sakoda, Kazuyuki | 7.3.2.52 | 33 | 14 | T | Y | 33.14 | 14 | T | 7.3.2.52 | 7: Frame Formats | MAC |  |  | Closed |  |  | 2007-01-18 | The sentence reads: "Each bit of this field indicates the power save state of the...." Each bit indicates the power management mode, not power save state. | Change "power save state" to "power management mode". | Accept |  |  |  | Done |  | D1.01
3801 | Sakoda, Kazuyuki | 7.3.2.53 | 33 | 20 | E | Y | 33.2 | 20 | T | 7.3.2.53 | 7: Frame Formats | MAC | DTIM |  | Closed |  | 11-07/280r3 | 2007-03-15 | DTIM element is used to define "mesh DTIM". The term DTIM is also used for DTIM in BSS. This is confusing. | Change the name of this information element to "Mesh DTIM element", and clearly use the term "mesh DTIM" at the rest of the document. | Counter | resolution in doc 11-07/280r3 |  |  | Done |  | D1.02
3802 | Sakoda, Kazuyuki | 7.3.2.53 | 33 | 21 | E | Y | 33.21 | 21 | E | 7.3.2.53 | 7: Frame Formats | Editorial |  |  | Closed |  |  | 2007-01-18 | In the the later clause, mesh DTIM is also used by non-BB MPs. | Remove the sentence "The DTIM element is used by an MP actig as a beacon broadcaster". | Accept |  |  |  | Done |  | D1.01
3803 | Sakoda, Kazuyuki | 7.3.2.54 | 34 | 12 | T | Y | 34.12 | 12 | T | 7.3.2.54 | 7: Frame Formats | MAC |  |  | Closed |  |  | 2007-01-18 | The "Self TBTT offset" subfield indicates the offset in microseconds, whereas this subfield consists of 3octets. 3octets are not enough to carry the TSF offset value in microsecond. | Describe how this field should be used when the offset value exceeds the max value presented in 3 octets. Or extend this field to 8octets. | Counter | Define the offset in TUs |  |  | Done |  | D1.01
108 | Adachi, Tomoko | 11A.9.4 | 197 | 22 | T | Y | 197.22 | 22 | T | 11A.9.4 | 11A.9: PowerSave | MAC | Power save-ATIM window |  | Open |  |  |  | What is "short broadcast or multicast frame"? Is it a null data packet sent with broadcast/multicast address? Or is the maximum length limited??? --- Suppose not. | Clarify. | Defer
1994 | Kneckt, Jarkko | 11A.9.4 | 197 | 22-23 | T | Y | 197.22 | 22 | T | 11A.9.4 | 11A.9: PowerSave | MAC | Power save-ATIM window |  | Open |  |  |  | Any short frame should be able to send during the ATIM period. The transmission of short frame during the ATIM period improves the power save. | Change the sentence as follows: "5) Send a single, short frame to mesh points during the ATIM window as described in 11A.9.7. The More Data bit of the frame is used to control the start of the service period." | Defer
3806 | Sakoda, Kazuyuki | 7.3.2.54 | 35 | 22 | E | Y | 35.22 | 22 | E | 7.3.2.54 | 7: Frame Formats | Editorial |  |  | Closed |  |  | 2007-01-18 | The sentence "The beacon timing element may contain zero or more last by of MAC address of unsynch terminal and unsynchronized beacon timing field pairs" is redundunt. | Remove this sentence. | Accept |  |  |  | Done |  | D1.01
3807 | Sakoda, Kazuyuki | 7.3.2.54 | 35 | 31 | T | Y | 35.31 | 31 | T | 7.3.2.54 | 7: Frame Formats | MAC |  |  | Closed |  |  | 2007-01-18 | The last beacon time sub field indicates the time of received beacon whreas this subfield consists of 3octets. It is not clear what should be written here if this value exceeds the max value presented in 3 octets. | Add the following test at the end of line 34. "If the elapsed time since the last beacon reception exceed the max value presented in 3 octets, corresponding unsynchronized beacon timing field should not be presented." | Reject | Convention is in the main standard in 7.1.1 |  |  | Done |  | N/A
3808 | Sakoda, Kazuyuki | 7.3.2.55 | 36 | 10 | T | Y | 36.1 | 10 | T | 7.3.2.55 | 7: Frame Formats | MAC | MDA |  | Closed |  |  | 2007-07-19 | With the current format, it seems that many calculation is necessary to detect the overlap of the MDAOP. It should be better to change the format to be "implementation friendly". | Recommend to set the MDA starting time and the duration in a unit of TU or something. Recommend to reconsider the formaperiodic MDAOP info field. | Counter | The format has been simplified by 11-07/551/r1, which has been incorporated in D1.04 |  |  | Done |  | D1.06
3809 | Sakoda, Kazuyuki | 7.3.2.55 | 36 | 19 | E | Y | 36.19 | 19 | E | 7.3.2.55 | 7: Frame Formats | Editorial |  |  | Closed |  |  | 2007-01-18 | "location of a specific MDAOP" is something strange. | Change "location" to "timing". This change should apply to other part of the subclause 7.3.2.55 thru 7.3.2.59. | Accept |  |  |  | Done |  | D1.01
3810 | Sakoda, Kazuyuki | 7.3.2.59 | 39 | 15 | E | Y | 39.15 | 15 | T | 7.3.2.59 | 7: Frame Formats | MAC | MDA |  | Closed |  |  | 2007-07-19 | Why "MDAOP Set Owner" field is necessary? | Clarify. | Reject | MDAOP set ID plus MDAOP Set Owner together uniquely identify the MDAOP set |  |  | Done |  | N/A
3811 | Sakoda, Kazuyuki | 7.4.6 | 53 | 14 | E | Y | 53.14 | 14 | T | 7.4.6 | 7: Frame Formats | Security | S2 |  | Closed |  |  | 2007-03-13 | The table s25 contains peer link disconnect action frame, but the content of this frame is vacant. | Remove this line from table s25. | Counter | see 656 |  |  | Done |  | D1.02
3812 | Sakoda, Kazuyuki | 7.4.6.2 | 54 | 12 | E | Y | 54.12 | 12 | T | 7.4.6.2 | 7: Frame Formats | Security | S2 |  | Closed |  |  | 2007-03-13 | The content of this subclause is vacant. | Remove this subclause. | Counter | see 656 |  |  | Done |  | D1.02
3813 | Sakoda, Kazuyuki | 7.4.6.3 | 55 | 5 | E | Y | 55.05 | 5 | E | 7.4.6.3 | 7: Frame Formats | Editorial |  |  | Closed |  |  | 2007-01-18 | Abstract of the Route request element should be presented in subclase 7.3.2 | Add the subclause to define the fields of this element in subclause 7.3.2. | Accept |  |  |  | Done |  | D1.01
3814 | Sakoda, Kazuyuki | 7.4.6.4 | 55 | 15 | E | Y | 55.15 | 15 | E | 7.4.6.4 | 7: Frame Formats | Editorial |  |  | Closed |  |  | 2007-03-13 | Abstract of the Route reply element should be presented in subclase 7.3.2 | Add the subclause to define the fields of this element in subclause 7.3.2. | Counter | Replace "11A.5.6.4" with "11A.5.6.2" |  |  | Done |  | D1.02
3815 | Sakoda, Kazuyuki | 7.4.6.5 | 55 | 26 | E | Y | 55.26 | 26 | E | 7.4.6.5 | 7: Frame Formats | Editorial |  |  | Closed |  |  | 2007-01-18 | Abstract of the Route error element should be presented in subclase 7.3.2 | Add the subclause to define the fields of this element in subclause 7.3.2. | Accept |  |  |  | Done |  | D1.01
3816 | Sakoda, Kazuyuki | 7.4.6.6 | 56 | 10 | E | Y | 56.1 | 10 | T | 7.4.6.6 | 7: Frame Formats | RFI | RFI1 |  | Closed |  |  | 2007-03-13 | Abstract of the Route reply ack element should be presented in subclase 7.3.2 | Add the subclause to define the fields of this element in subclause 7.3.2. | Reject | Route Reply Ack element has been removed (see CID xxx) |  |  | Done |  | N/A
3817 | Sakoda, Kazuyuki | 7.4.6.13 | 58 | 10 | E | Y | 58.1 | 10 | T | 7.4.6.13 | 7: Frame Formats | General |  |  | Closed |  |  | 2007-03-13 | The encapsulation frame may be useful not only to "non-mesh action frames". It might be better to rename the frame to "action encapsulation frame" so that encapsulation can be used more generally. | Change "non-mesh action encapsulation frame format" to "action encapsulatin frame format". | Accept |  |  |  | Done |  | D1.02
3818 | Sakoda, Kazuyuki | 7.4.6.13 | 59 | 10 | E | Y | 59.1 | 10 | T | 7.4.6.13 | 7: Frame Formats | General |  |  | Closed |  |  | 2007-03-13 | The sentence reads:"The encapsulated action frame onstructed by source MP shall contain the original action frame." However, it is not clear that which fields of the orginal action frame is encapsulated. From the frame control field to FCS? | Clarify. | Reject | Action frames are defined as beginning with a category field. Same as 3548 |  |  | Done |  | N/A
3819 | Sakoda, Kazuyuki | 7.4.6.14 | 60 | 8 | E | Y | 60.08 | 8 | T | 7.4.6.14 | 7: Frame Formats | RFI | RFI11 |  | Closed |  | 11-07/627r1 | 2007-05-16 | Abstract of the RA-OLSR element should be presented in subclase 7.3.2 | Add the subclause to define the fields of this element in subclause 7.3.2. | Accept | Please see 11A.7.3.2.28 of P802.11s/D1.03 |  |  | Done |  | D1.04
3820 | Sakoda, Kazuyuki | 9.14.1 | 95 | 35 | E | Y | 95.35 | 35 | T | 9.14.1 | 9.14: MDA | MAC | Editorial | 4203 | Closed |  |  | 2007-03-13 | The sentence includes "11e". This should be updated. | Update the text to be normative text. | Accept | Change to "as described in subclause 9.9.1." |  |  | Done |  | D1.02
4262 | Stephens, Adrian | 11A.9.4 |  |  | T | N | 197.02 | 2 | T | 11A.9.4 | 11A.9: PowerSave | MAC | Power save-ATIM window |  | Open |  |  |  | The ATIM window is going to be awefully busy. How to MAPs protect it from contention with STAs of its own BSS? | Consider requiring MAPs to set the NAV of STA in its BSS to protect the ATIM window. | Defer
3822 | Sakoda, Kazuyuki | 9.14.1 | 95 | 39 | T | Y | 95.39 | 39 | T | 9.14.1 | 9.14: MDA | MAC | MDA |  | Closed |  |  | 2007-05-17 | The sentence reads: "All MPs ... are required to not initiate any new transmission during the TXOP initiated in the MDAOP." Isn't it too conservative? The transmitter may not utilize all the channel time as advertized. Plus, relinquishing the MDAOP is dangerous,(as provided as a separate comment). | Clarify. | Counter | Resolution is in 11-07/0581r1, delete line 37-41 in page 92, "At the beginning of an MDAOP..." |  |  | Done |  | D1.04
3823 | Sakoda, Kazuyuki | 9.14.1 | 95 | 41 | T | Y | 95.41 | 41 | T | 9.14.1 | 9.14: MDA | MAC | MDA | 537 | Closed |  |  | 2007-03-13 | the sentence includes undefined term "enhanced carrier sensing (ECS)", but this is not defined or described anywhere. | Clarify. | Counter | Reference to ECS removed. |  |  | Done |  | D1.02
3537 | Morioka, Yuichi | 7.3.2.36 | 21 | 9 | T | Y | 21.09 | 9 | T | 7.3.2.36 | 7: Frame Formats | MAC | Power save-clarification |  | Open |  |  |  | "Require Power Save Mode from peer" does this mean peer will not associate if it doesn't support PS? | Clarify. | Defer-submission-needed
3825 | Sakoda, Kazuyuki | 9.14.4 | 96 | 14 | E | Y | 96.14 | 14 | T | 9.14.4 | 9.14: MDA | MAC |  |  | Closed |  |  | 2007-07-19 | The sentence reads:"At a neighborhood centered at an MP, ...". This is not easy to understand. | Clarify. | Accept | Replace "In a neighborhood surrounding an MP" in 9.21.4 with "In an MP's mesh neighborhood". Replace "in a neighborhood centered at an MP" in 9.21.6 with "In an MP's mesh neighborhood". These instructions apply to D1.04. |  |  | Done |  | D1.06
3826 | Sakoda, Kazuyuki | 9.14.8 | 97 | 14 | E | Y | 97.14 | 14 | T | 9.14.8 | 9.14: MDA | MAC | MDA |  | Closed |  |  | 2007-03-13 | "MDAOP locations" is something strange. | Change "MDAOP locations" to "MDAOP timings". | Counter | Change to "MDAOP starting times…" |  |  | Done |  | D1.02
3827 | Sakoda, Kazuyuki | 9.14.11 | 99 | 10 | T | Y | 99.1 | 10 | T | 9.14.11 | 9.14: MDA | MAC | MDA |  | Closed |  |  | 2007-05-17 | The sentence reads:"... , it is responsible for relinquishing the remaining MDAOP time by using any of the methods that reduce NAV as defined in 802.11." This is vague and not easy to understand which mechanism this description refers to . | Specify the method explicitly. | Counter | Remove lines 29-31 and lines 41-43 of p82. Replace the lines 41-43 of p82 with "MDA MPs that are not the owner of the current MDAOP can start transmitting after the owner of the MDAOP has finished its transmission." |  |  | Done |  | D1.04
3828 | Sakoda, Kazuyuki | 9.14.11 | 99 | 19 | T | Y | 99.19 | 19 | T | 9.14.11 | 9.14: MDA | MAC | MDA |  | Closed |  |  | 2007-05-17 | The sentence reads:"The NAV setting may be reduced to a shorter time on the receipt of either a QoS+CF-Poll frame with a duration of 0 or a CF-end frame." This is dangerous. these frames potentially reset all the NAVs of any STA around there, and breaks CSMA/CA virtual carrier sense mechanism. | Reconsider this mechanism. In mesh environment, there are many hidden nodes. | Counter | Remove lines 29-31 and lines 41-43 of p82. Replace the lines 41-43 of p82 with "MDA MPs that are not the owner of the current MDAOP can start transmitting after the owner of the MDAOP has finished its transmission." |  |  | Done |  | D1.04
3829 | Sakoda, Kazuyuki | 10.3 | 99 | 56 | E | Y | 99.56 | 56 | E | 10.3 | 10: Layer Management | Editorial |  |  | Closed |  |  | 2007-01-18 | The primitive specification seems not to be completed. | Clean up the text here. | Accept |  |  |  | Done |  | D1.01
3830 | Sakoda, Kazuyuki | 11.9.7.3 | 111 | 10 | E | Y | 111.1 | 10 | T | 11.9.7.3 | 11: MLME | General | G05 |  | Closed |  |  | 2007-03-13 | The text containd TBD. | Determine. | Counter | same resolution as cid 1618 |  |  | Done |  | D1.02
3831 | Sakoda, Kazuyuki | 11A.1.1 | 111 | 18 | E | Y | 111.18 | 18 | T | 11A.1.1 | 11A.1: Discovery | General |  |  | Closed |  |  | 2007-03-13 | The term "Mesh Probe Requests" is not defined. | Change "Mesh Probe Requests" to "Probe Requests". | Accept |  |  |  | Done |  | D1.02
3832 | Sakoda, Kazuyuki | 11A.1.4 | 112 | 22 | E | Y | 112.22 | 22 | E | 11A.1.4 | 11A.1: Discovery | Editorial |  |  | Closed |  |  | 2007-01-18 | The text contains "clause 0". | Put the appropriate clause number. | Accept |  |  |  | Done |  | D1.01
3833 | Sakoda, Kazuyuki | 11A.1.5.1 | 112 | 35 | T | Y | 112.35 | 35 | T | 11A.1.5.1 | 11A.1: Peer Link Establishment | Security |  |  | Closed |  | 11-07/440r0 | 2007-03-14 | The sentence reads:"MPs shall not transmit data frames or management frames other than the ones used for link establisment until the per link has been established successfully." This sounds something restrictive. Some sort of management frames to "announce information to the potential neighbor MPs" should be transmitted regardless of the peerlink establishment process. | Change "MPs shall not transmit data frames or management frames other than the ones used for link establisment until the per link has been established successfully." to "MPs shall not transmit unicast data frames or unicast management frames other than the ones used for link establishment destinating to the MP with which peer link has not been established successfully." | Accept | See doc 07/440r0 for resolution. for updated text. |  |  | Done |  | D1.01
3834 | Sakoda, Kazuyuki | 11A.1.5.1 | 113 | 1 | E | Y | 113.01 | 1 | E | 11A.1.5.1 | 11A.1: Peer Link Establishment | Editorial |  |  | Closed |  |  | 2007-01-18 | "A MP" should be "An MP" | Change "A MP" to "An MP". | Counter | see cid 4337 |  |  | Done |  | D1.01
3835 | Sakoda, Kazuyuki | 11A.1.5.1 | 114 | 13 | T | Y | 114.13 | 13 | T | 11A.1.5.1 | 11A.1: Peer Link Establishment | Security | S5 |  | Closed |  | 11-07/440r0 | 2007-03-14 | It is not clear why the MP have to generate 32 bit random number as a part of link instance identifier. Further, it is not clear why LocalLinkID or PeerLinkID are necessary to identify the link instance. | Clarify. | Counter | see 12. See doc 07/440r0 for resolution. for updated text. |  |  | Done |  | D1.02
3836 | Sakoda, Kazuyuki | 11A.1.5.1 | 114 | 14 | E | Y | 114.14 | 14 | E | 11A.1.5.1 | 11A.1: Peer Link Establishment | Editorial |  |  | Closed |  |  | 2007-01-18 | It is not clear what "myId" and "peerId" means specifically. | Add the following sentence "The myId is the MAC address of itself, and the peerId is the MAC address of peer MP." | Accept |  |  |  | Done |  | D1.01
3837 | Sakoda, Kazuyuki | 11A.1.5.2 | 114 | 26 | T | Y | 114.26 | 26 | T | 11A.1.5.2 | 11A.1: Peer Link Establishment | Security | S6 |  | Closed |  | 11-07/440r0 | 2007-03-14 | The sentence reads: "When receiving a peer link establishment message, the MP shall process the message and report the result of the process." It is not clear whom this result is reported to. | Describe whom this result is reported to. | Counter | the message processing is carefully redefined. See doc 07/440r0 for resolution. for updated text. |  |  | Done |  | D1.02
3838 | Sakoda, Kazuyuki | 11A.1.5.3.1 | 115 | 15 | T | Y | 115.15 | 15 | T | 11A.1.5.3.1 | 11A.1: Peer Link Establishment | Security |  |  | Closed |  |  | 2007-01-18 | The sentence reads: "State 2 represents the OPEN_SENT state whre the local system has actively sent a Peer Link Open message and is waiting for the incoming Peer Link Open and Peer Link confirm messages." However, it seems that the MP in the state 2 may not be waiting for the "Peer Link Open message" necessarily, if this message is already received. | Remove "Peer Link Open and" from the sentence. Or describe in which state MP will be, if MP has received a Peer Link Open message, sent a Peer Link Confirm message, and sent a Peer Link Open message. | Reject | See 1543 |  |  | Done |  | N/A
3839 | Sakoda, Kazuyuki | 11A.1.5.3.2 | 116 | 29 | E | Y | 116.29 | 29 | T | 11A.1.5.3.2 | 11A.1: Peer Link Establishment | Security | S5 |  | Closed |  | 11-07/440r0 | 2007-03-14 | It must be better to put a state transition diagram as a figure, in order to facilitate the understanding of the overall statemachine. | Add the state transition diagram here. | Accept | the diagram is added. See doc 07/440r0 for resolution. for updated text. |  |  | Done |  | D1.02
3840 | Sakoda, Kazuyuki | 11A.1.5.3.2 | 117 | 3 | T | Y | 117.03 | 3 | T | 11A.1.5.3.2 | 11A.1: Peer Link Establishment | Security |  |  | Closed |  |  | 2007-01-18 | What is "a remote MP"? | Clarify. | Accept | Recommend: Accept. Replace the sentence with "In the Idle State, the MP shall not respond to incoming messages from any other MP." |  |  | Done |  | D1.01
3841 | Sakoda, Kazuyuki | 11A.1.6 | 120 | 17 | T | Y | 120.17 | 17 | T | 11A.1.6 | 11A.1: Link and Channel Mgmt | General |  |  | Closed |  |  | 2007-03-13 | The sentence reads:"it is necessary to establish a measure of the quality of the link." However, MPs which does not utilize route discovery, such as LWMPs, are not required to perform link quality measurement. | Add the following sentence at the end of the sentence starting from line 17. "prior to adopting this peer link as a candidate of establishing path." | Counter | change to "prior to using this peer link as a candidate for establishing a path" |  |  | Done |  | D1.02
3842 | Sakoda, Kazuyuki | 11A.1.7 | 120 | 34 | E | Y | 120.34 | 34 | T | 11A.1.7 | 11A.1: Link and Channel Mgmt | General |  |  | Closed |  |  | 2007-03-13 | The sentence "Optionally, devices with switching capability can dynamically switch to any of the available channels for a short period." seems redundunt. | Remove it. | Accept | same as 1143 |  |  | Done |  | D1.02
3843 | Sakoda, Kazuyuki | 11A.1.7.2 | 121 | 29 | E | Y | 121.29 | 29 | E | 11A.1.7.2 | 11A.1: Link and Channel Mgmt | Editorial |  |  | Closed |  |  | 2007-01-18 | The sentence on line 29 through 32 seems to be redundunt and does not provide any new information. | Remove it. | Accept |  |  |  | Done |  | D1.01
3844 | Sakoda, Kazuyuki | 11A.1.7.2 | 122 | 1 | E | Y | 122.01 | 1 | E | 11A.1.7.2 | 11A.1: Link and Channel Mgmt | Editorial |  |  | Closed |  |  | 2007-03-13 | The sentence reads: "A multiple radio device shall use a different MAC address for ech interface and will be treated as multiple MPs connected by a non-blocking interconnect." This means, handling of multiple radio device is beyond the scope of this standard. However, the sentence describing "(b) and (c) illustrate two advanced channel allocation schemes in which one or more mesh points have more than one radio interface and ...", on line 9 page 121, gives something different impression. | Clarify. Recommend to handle multiple radio device implementation as an implementation choice, and leave it beyond the scope of this standard. | Counter | resolved by 1228 and 3982. also refer to 3633. |  |  | Done |  | D1.02
3845 | Sakoda, Kazuyuki | 11A.1.7.3 | 122 | 5 | E | Y | 122.05 | 5 | T | 11A.1.7.3 | 11A.1: Link and Channel Mgmt | General |  |  | Closed |  |  | 2007-03-13 | The text cites "simple channel unification mode flag in the mesh capability element", but this is not precise description.. | Change "simple channel unification mode flag in the mesh capability element" to "simple channel unification mode flag in a peer capacity field of the mesh capability element". | Counter | resolved by cid 4219 |  |  | Done |  | D1.02
3846 | Sakoda, Kazuyuki | 11A.1.7.4 | 122 | 22 | T | Y | 122.22 | 22 | T | 11A.1.7.4 | 11A.1: Link and Channel Mgmt | General |  |  | Closed |  |  | 2007-03-13 | Why do we use "the number of microseconds since the boot time of the mesh point plus a random value" to the initial channel precedence value? | Clarify. | Counter | resolved by 1187 |  |  | Done |  | D1.02
3847 | Sakoda, Kazuyuki | 11A.1.7.4 | 122 | 25 | E | Y | 122.25 | 25 | T | 11A.1.7.4 | 11A.1: Link and Channel Mgmt | General | G15 |  | Open | Guido Hiertz |  |  | The sentence reads:"it shall select the channel that is indicated by the candidate peer Mesh Point that has the numerically highest channel precedence indicator to be the unification channel."This rule seems to be arbitrary. Some MP may keep the operating channel due to some reason, even though it may be disconnected with other MPs. | Explicitly state this mechanism is an optional and MP may refuse to change the channel by setting simple unification mode bit to zero. | Defer-submission-needed | Guido volunteered to gather requirements on channel switching relating to DFS to help decide how to improve the channel switch scheme.
3848 | Sakoda, Kazuyuki | 11A.1.7.5 | 122 | 37 | E | Y | 122.37 | 37 | T | 11A.1.7.5 | 11A.1: Link and Channel Mgmt | General | G02 |  | Closed |  |  | 2007-03-13 | The text contains TBD. TBD also present in line 40. This value should be given by MIB attribute. | Determine. | Counter | same as 4221 |  |  | Done |  | D1.02
3849 | Sakoda, Kazuyuki | 11A.1.7.5 | 122 | 37 | T | Y | 122.37 | 37 | T | 11A.1.7.5 | 11A.1: Link and Channel Mgmt | General | G02 |  | Closed |  |  | 2007-03-13 | The text cites "UCG switch announcement frame", but this is not defined. | Define this frame or remove this mechanism. | Counter | same as 4221 |  |  | Done |  | D1.02
3850 | Sakoda, Kazuyuki | 11A.1.7.5 | 122 | 38 | E | Y | 122.38 | 38 | T | 11A.1.7.5 | 11A.1: Link and Channel Mgmt | General | G10 |  | Closed |  |  | 2007-03-15 | The text cites "active association", but there is no association process in mesh. | Change "active association" to "active peer link" | Counter | replace the text "to each peer mesh point to which an active association exists" to "to each peer MP" |  |  | Done |  | D1.02
3851 | Sakoda, Kazuyuki | 11A.1.7.5 | 123 | 1 | T | Y | 123.01 | 1 | T | 11A.1.7.5 | 11A.1: Link and Channel Mgmt | General | G16 |  | Closed |  |  | 2007-05-14 | The text cites "UCG switch frame", but this is not defined. | Define this frame or remove this mechanism. | Counter | same resolution as 367 |  |  | Done |  | D1.04
3852 | Sakoda, Kazuyuki | 11A.1.7.5 | 123 | 4 | E | Y | 123.04 | 4 | E | 11A.1.7.5 | 11A.1: Link and Channel Mgmt | Editorial |  |  | Closed |  |  | 2007-01-18 | The text cites "active association", but there is no association process in mesh. | Change "active association" to "active peer link" | Accept |  |  |  | Done |  | D1.01
3853 | Sakoda, Kazuyuki | 11A.1.7.5 | 123 | 15 | E | Y | 123.15 | 15 | E | 11A.1.7.5 | 11A.1: Link and Channel Mgmt | Editorial |  |  | Closed |  |  | 2007-01-18 | The text cites "active association", but there is no association process in mesh. | Change "active association" to "active peer link" | Accept |  |  |  | Done |  | D1.01
3854 | Sakoda, Kazuyuki | 11A.2.2 | 124 | 2 | E | Y | 124.02 | 2 | E | 11A.2.2 | 11A.2: Path Selection Framework | Editorial |  |  | Closed |  |  | 2007-01-18 | Typo | Change "... Element to discovery which protocol and metric ..." to "... Element to discover which protocol and metric ..." | Accept |  |  |  | Done |  | D1.01
3855 | Sakoda, Kazuyuki | 11A.2.2 | 124 | 5 | E | Y | 124.05 | 5 | E | 11A.2.2 | 11A.2: Path Selection Framework | Editorial |  |  | Closed |  |  | 2007-01-18 | There is no "association" process in WLAN Mesh. | Change "... when a new mesh point requests association" to "... when a new mesh point requests peer link establishment" | Accept |  |  |  | Done |  | D1.01
3856 | Sakoda, Kazuyuki | 11A.2.4 | 124 | 17 | E | Y | 124.17 | 17 | T | 11A.2.4 | 11A.2: Forwarding | RFI |  |  | Closed |  |  | 2007-05-14 | The forwarding of frames are completely new feature in 802.11 standard family. It must be better to articulate the basic and high level functionality of forwarding operation, prior to describing the technical details. | Add the following text at the beginning of this subclause 11A.2.4. "In a WLAN mesh network, frame forwarding is performed to a frame which contains 4 addresss fields in the MAC header, depending on the addresses in the MAC header and TTL field value in the Mesh header. MP receives frames performing the address matching for receive decisions referring the contents of the address 1 field in the MAC header, just as STA does in BSS. Further, MP examines other MAC header fields and Mesh header fields to forward the received frames to the destination MP(s), as described in this subclause. Frames which utilize the normal 3 address management frame headers, such as Mesh Action frames, are transmitted only 1 hop regardless of the address value set to the DA. In some cases, the reception and processing of a 3 address mesh action frame results in the subsequent transmission of the same type of action frame that may include the propagation of the contents from the received information elements." Add the following text at the end of the sentence starting from line 19, page 124. "After MP receives a frame examining address 1 (RA) field, MP looks up the destination MP in the forwarding table referring address 3 (DA) field, and try to find the next hop MP’s address. Then MP transmit this frame to propagate to the destination MP, setting RA field to the next hop MP’s address, and TA field to its own address." | Counter | 11-07/0302r2 adopted in Orlando resolves this comment |  |  | Done |  | D1.04
3857 | Sakoda, Kazuyuki | 11A.2.4.4 | 126 | 17 | T | Y | 126.17 | 17 | T | 11A.2.4.4 | 11A.2: Forwarding | RFI | RFI8 |  | Closed |  | 11-07/302r2 | 2007-03-15 | The description in subclause 11A.2.4.4 is misleading and incorrect in some way. This subclause should present the behavior of broadcast frame delivery more accurately. | The detailed proposed text wil be provided. | Counter | resolution is in doc 11-07/302r2 |  |  | Done |  | D1.02
3858 | Sakoda, Kazuyuki | 11A.2.4.4 | 126 | 17 | T | Y | 126.17 | 17 | T | 11A.2.4.4 | 11A.2: Forwarding | RFI | RFI8 |  | Closed |  | 11-07/302r2 | 2007-03-15 | We should keep in mind that the broadcasting in the mesh based on DCF is under the risk of collision. Although it seems that flooding is assumed to be utilized for mesh wise broadcasting, RREQ flooding is expected to cause collisions which leads to unreliable route discovery. | Recommend to explain the risk of broadcast frame transmission in a mesh environment. And leave the flexibility to mitigate this issue. | Counter | resolution is in doc 11-07/302r2 |  |  | Done |  | D1.02
3859 | Sakoda, Kazuyuki | 11A.3.1 | 127 | 14 | E | Y | 127.14 | 14 | E | 11A.3.1 | 11A.3: Interworking | Editorial |  |  | Closed |  |  | 2007-03-13 | make the description more precisely. | Change "Enabling the Announcement Protocol in a given MPP is outside the scope of this document." to "Enabling the Announcement Protocol in a given MPP is beyond the scope of this specification." | Counter | Change to "Enabling the announcement protocol in a given MPP is beyond the scope of this standard." |  |  | Done |  | D1.02
3860 | Sakoda, Kazuyuki | 11A.3.1 | 127 | 14 | T | Y | 127.14 | 14 | T | 11A.3.1 | 11A.3: Interworking | RFI |  |  | Closed |  |  | 2007-01-18 | The sentence reads:"Enabling the Announcement Protocol in a given MPP is outside the scope of this document." It is not clear what "enabling" means here. | Add some clarification text at the end of this sentence. | Reject |  |  |  | Done |  | N/A
3861 | Sakoda, Kazuyuki | 11A.3.2 | 127 | 16 | T | Y | 127.16 | 16 | T | 11A.3.2 | 11A.3: Interworking | RFI |  |  | Closed |  |  | 2007-01-18 | The sentence reads:"This IE may be sent in a management frame, possibly in combination with other IEs." It is not clear in which frame this IE is conveyed. | Specify it. | Accept | "This IE is sent in a management frame" |  |  | Done |  | D1.01
3862 | Sakoda, Kazuyuki | 11A.3.2 | 127 | 23 | E | Y | 127.23 | 23 | E | 11A.3.2 | 11A.3: Interworking | Editorial |  |  | Closed |  |  | 2007-01-18 | The sentence reads:"... A Portal Announcement (PANN) message shall retransmit the PANN as described below..." The term "retransmit" here means something like "forwarding". The "retransmit" is a confusing term here. | Change the definition of the "retransmission" to something else. This term should be something like "forwarding". | Accept |  |  |  | Done |  | D1.01
3863 | Sakoda, Kazuyuki | 11A.3.2.2 | 127 | 5 | E | Y | 127.05 | 5 | E | 11A.3.2.2 | 11A.3: Interworking | Editorial |  |  | Closed |  |  | 2007-03-13 | Abstract of the PANN information element should be presented in subclase 7.3.2 | Add the subclause to define the fields of this element in subclause 7.3.2. | Accept | Move 11A.3.2.2 to 7.3.2 |  |  | Done |  | D1.02
3864 | Sakoda, Kazuyuki | 11A.3.2.3 | 128 | 7 | E | Y | 128.07 | 7 | E | 11A.3.2.3 | 11A.3: Interworking | Editorial |  |  | Closed |  |  | 2007-03-13 | make the description more precisely. | Change "An MP will send out a PANN in the following cases:" to "An MP shall send out a PANN in the following cases." | Accept |  |  |  | Done |  | D1.02
3865 | Sakoda, Kazuyuki | 11A.3.2.3 | 128 | 10 | E | Y | 128.1 | 10 | T | 11A.3.2.3 | 11A.3: Interworking | RFI |  |  | Closed |  |  | 2007-05-14 | It is not clear what "all of the following applies" means. Does this means that PANN is transmitted if all of the following condition are met? Or any of the following condition are met? | Clarify. | Reject | "all of the following applies" is clear |  |  | Done |  | N/A
3866 | Sakoda, Kazuyuki | 11A.3.2.3 | 129 | 3 | E | Y | 129.03 | 3 | T | 11A.3.2.3 | 11A.3: Interworking | RFI | RFI1 |  | Open |  |  |  | make the description more precisely. | change "Case B: retransmission" to "Case B:transmission at the intermediate MP" | Defer
3867 | Sakoda, Kazuyuki | 11A.3.2.3 | 129 | 10 | T | Y | 129.1 | 10 | T | 11A.3.2.3 | 11A.3: Interworking | RFI |  |  | Closed |  |  | 2007-01-18 | In the table between line 10 and 11, Metric field is set to "As received + own metric towards the transmitting MP". What value should be set to "own metric towards the transmitting MP", if this frame is transmitted in broadcast/multicast manner? | Clarify. | Reject | There is one metric to the transmitting MP |  |  | Done |  | N/A
3868 | Sakoda, Kazuyuki | 11A.3.2.4.1 | 129 | 16 | E | Y | 129.16 | 16 | T | 11A.3.2.4.1 | 11A.3: Interworking | RFI | RFI0 |  | Closed |  |  | 2007-05-14 | What is DSN? If this is a Destination Sequence Number, is it relevant to "sequence number" field in PANN element? If so, this field should be renamed to destination sequence number. | Clarify. | Counter | In D1.03, DSN has been clarified and explained by replacing it with "sequence number" |  |  | Done |  | D1.04
3869 | Sakoda, Kazuyuki | 11A.3.3 | 130 | 6 | T | Y | 130.06 | 6 | T | 11A.3.3 | 11A.3: Interworking | RFI | RFI12 |  | Closed |  | 11-07/334r1 | 2007-03-15 | The sentence reads: "If the MP is not able to determine an intra-mesh route to the destination MAC address, the MP shall assume that the destination is outside the mesh and it shall forward the message to all active MPPs in the mesh." What the MP should do if there is no active MPP in the mesh, in this case? | Clarify. | Counter | resolution in doc 11-07/334r1 |  |  | Done |  | D1.02
3870 | Sakoda, Kazuyuki | 11A.3.4 | 130 | 11 | E | Y | 130.11 | 11 | E | 11A.3.4 | 11A.3: Interworking | Editorial |  |  | Closed |  |  | 2007-03-13 | make the description more precisely. | change "outside" to "beyond". | Accept |  |  |  | Done |  | D1.02
3871 | Sakoda, Kazuyuki | 11A.3.4.1 | 130 | 17 | E | Y | 130.17 | 17 | E | 11A.3.4.1 | 11A.3: Interworking | Editorial |  |  | Closed |  |  | 2007-01-18 | make the description more precisely. | change "A packet sent by a MP in the WLAN Mesh has the following possible final destinations" to "A frame received at the MPP in the WLAN Mesh has the following possible destinations". | Accept |  |  |  | Done |  | D1.01
3872 | Sakoda, Kazuyuki | 11A.3.4.1 | 130 | 18 | E | Y | 130.18 | 18 | E | 11A.3.4.1 | 11A.3: Interworking | Editorial |  |  | Closed |  |  | 2007-01-18 | make the description more precisely. STA under the umbrella of MAP is not "inside" the mesh. | change "A node or attached device that the MPP knows is inside the Mesh" to "An MP or STA attached to an MAP that the MPP knows is reachable through the mesh." | Accept |  |  |  | Done |  | D1.01
3873 | Sakoda, Kazuyuki | 11A.3.4.1 | 130 | 23 | T | Y | 130.23 | 23 | T | 11A.3.4.1 | 11A.3: Interworking | RFI | RFI12 | 3631 | Closed |  | 11-07/334r1 | 2007-03-15 | In this case, frames are transmitted to mesh though the route is unknown. Does this mean that the frames are transmitted by setting RA to broadcast address? Doesn't this mechanism create some negative impact to the network? | Clarify. | Counter | resolution in doc 11-07/334r1 |  |  | Done |  | D1.02
3874 | Sakoda, Kazuyuki | 11A.3.4.2 | 130 | 27 | E | Y | 130.27 | 27 | E | 11A.3.4.2 | 11A.3: Interworking | Editorial |  |  | Closed |  |  | 2007-03-13 | make the description more precisely. STA under the umbrella of MAP is not "inside" the mesh. | change "A MP or attached station that the MPP knows is inside the Mesh" to "An MP or STA attached to an MAP that the MPP knows is reachable through the mesh." | Accept |  |  |  | Done |  | D1.02
3875 | Sakoda, Kazuyuki | 11A.3.4.2 | 131 | 2 | E | Y | 131.02 | 2 | T | 11A.3.4.2 | 11A.3: Interworking | RFI | RFI0 |  | Closed |  |  | 2007-05-14 | The sentence reads:"b) To broadcast the packet within the mesh" This description is vague. Does this mean that send a frame setting RA to broadcast? | Clarify. | Counter | The broadcast text was updated in D1.03, see 11.3.4.3 |  |  | Done |  | D1.04
3876 | Sakoda, Kazuyuki | 11A.3.4.2 | 131 | 3 | E | Y | 131.03 | 3 | E | 11A.3.4.2 | 11A.3: Interworking | Editorial |  |  | Closed |  |  | 2007-03-13 | make the description more precisely. | change "outside" to "beyond". | Accept |  |  |  | Done |  | D1.02
3877 | Sakoda, Kazuyuki | 11A.3.5.1 | 131 | 7 | E | Y | 131.07 | 7 | E | 11A.3.5.1 | 11A.3: Interworking | Editorial |  |  | Closed |  |  | 2007-01-18 | make the description more precisely. | change "These packets are data packets" to "These packets are data frames". | Accept |  |  |  | Done |  | D1.01
3878 | Sakoda, Kazuyuki | 11A.3.5.3 | 131 | 34 | T | Y | 131.34 | 34 | T | 11A.3.5.3 | 11A.3: Interworking | RFI |  |  | Closed |  |  | 2007-01-18 | The setence reads:"The Ethernet-encoded header format requires a change to the IEEE802.11 MAC header to adopt a VLAN tag field," Does this mean that the Ethernet-encoded header format is not accepted by 802.11MAC? | Clarify. | Counter | See 4383 |  |  | Done |  | D1.01
3879 | Sakoda, Kazuyuki | 11A.4 | 132 | 6 | T | Y | 132.06 | 6 | T | 11A.4 | 11A.4: Airtime Metric | RFI | RFI3 |  | Closed |  | 11-07/631r1 | 2007-05-15 | The sentence reads:"the MP must firt calclate the link cost for each pairwise link in the Mesh." However, in some case (such as path metric is set to hop count), this may not be necessary. | Change "the MP must first calclate the link cost for each pairwise link in the Mesh." to "the MP should first calculate the link cost for each pairwise link in the Mesh, according to the active path metric of the mesh." | Counter | resolution in 11-07/631r1 |  |  | Done |  | D1.04
3880 | Sakoda, Kazuyuki | 11A.4 | 132 | 26 | T | Y | 132.26 | 26 | T | 11A.4 | 11A.4: Airtime Metric | RFI | RFI3 |  | Closed |  | 11-07/631r1 | 2007-05-15 | Table s30 specifies the each channel access overhead value, protocol overhead,value, and number of bits in test frame. These parameters should not be specified in a hard value, but should be given by MIB attribute. | Define the MIB parameters for each. | Counter | resolution in 11-07/631r1 |  |  | Done |  | D1.04
3881 | Sakoda, Kazuyuki | 11A.4.1 | 133 | 13 | T | Y | 133.13 | 13 | T | 11A.4.1 | 11A.4: Airtime Metric | RFI | RFI3 |  | Closed |  | 11-07/630r1 | 2007-05-15 | The sentence reads:"As soon as the first peer link is an Up state, the MP may start to receive frames attempting to establish paths." This description is vague. In precise fashion, once the peer link is an up state, the MP may start to take this peer link into the candidate of the establishing paths. | Change "As soon as the first peer link is an "Up" state, the MP may start to receive frames attempting to establish paths." to "As soon as the peer link is an "Up" state, the MP may start to take this peer link into the candidate of the establishing paths. | Counter | resolution in 11-07/630r1 |  |  | Done |  | D1.04
3882 | Sakoda, Kazuyuki | 11A.5.3.1 | 138 | 20 | E | Y | 138.2 | 20 | E | 11A.5.3.1 | 11A.5: HWMP | Editorial |  |  | Closed |  |  | 2007-01-18 | The term "re-transmission" is confusing. Retransmission is used to present a transmission of the exactly same frame due to collision. | Change the definition of the "re-transmission" to something else. This term should be something like "forwarding". | Accept |  |  |  | Done |  | D1.01
3883 | Sakoda, Kazuyuki | 11A.5.4.2 | 140 | 15 | E | Y | 140.15 | 15 | E | 11A.5.4.2 | 11A.5: HWMP | Editorial |  |  | Closed |  |  | 2007-03-13 | Abstract of the RANN information element should be presented in subclase 7.3.2 | Add the subclause to define the fields of this element in subclause 7.3.2. | Accept | Move RANN IE subclause to 7.3.2 |  |  | Done |  | D1.02
3884 | Sakoda, Kazuyuki | 11A.1.5 | 143 | 1 | E | Y | 143.01 | 1 | E | 11A.1.5 | 11A.5: HWMP | Editorial |  |  | Closed |  |  | 2007-03-13 | The clause number of Route request is something strange.it should be 11A.5.5. | Change the clause number to the appropriate number. | Accept | same as 829 |  |  | Done |  | D1.02
3885 | Sakoda, Kazuyuki | 11A.8.2 | 190 | 4 | E | Y | 190.04 | 4 | E | 11A.8.2 | 11A.8: Beaconing and Sync | Editorial |  |  | Closed |  |  | 2007-03-13 | make the description more precisely. | Change "... and does not update the value of its TSF timer based on time stamps..." to "... and may not update the value of its TSF timer based on time stamps...". | Accept |  |  |  | Done |  | D1.02
3886 | Sakoda, Kazuyuki | 11A.8.2 | 190 | 11 | E | Y | 190.11 | 11 | T | 11A.8.2 | 11A.8: Beaconing and Sync | MAC | Editorial |  | Closed |  |  | 2007-03-13 | make the description more precisely. | Change "... an MP that updates its timer based on the time stamps ..." to "... an MP that updates its TSF timer based on the time stamps ...". | Accept | Replace "its timer" with "its TSF timer" |  |  | Done |  | D1.02
3887 | Sakoda, Kazuyuki | 11A.8.2.1 | 190 | 12 | E | Y | 190.12 | 12 | E | 11A.8.2.1 | 11A.8: Beaconing and Sync | Editorial |  |  | Closed |  |  | 2007-01-18 | Typo | Change "The synchronized with peer MP" to "Synchronizing with peer MP". | Accept |  |  |  | Done |  | D1.01
180 | Alexander, Thomas | 11A.9 | 195 | 4 | T | Y | 195.04 | 4 | T | 11A.9 | 11A.9: PowerSave | MAC | Power save-general |  | Open |  |  |  | The document allows mesh APs to optionally enter power management mode. This means that mesh APs could potentially enter and exit power management mode at various times, not necessarily predictable in a large system. The effect of this will be to make the mesh topology change in arbitrary ways; lower cost paths available when a mesh AP is in awake mode will become unavailable or high cost when the mesh AP is in sleep mode. It is well known from the IP routing community that routers, especially backbone routers, going up and down due to any reason can lead to route flaps and eventual instability of the entire routed network. There is no reason why this should not apply to mesh networks as well when mesh APs arbitrarily decide to transition in and out of power save mode. There does not seem to be anything in the document that addresses the issue of minimizing instability when mesh APs go into and out of power save mode. While power save mode is optional, the fact that it is allowed by the document implies that it is permissible for implementers to use it. Having part or all of the mesh be capable of entering power save mode without addressing the consequences on stability is not good. This is not the same as RF issues causing mesh points to appear and disappear. RF issues represent actual outages and in a properly engineered network should be minimized, particularly in the mesh backbone. Power management transitions occur at a much greater frequency and cannot be engineered out, short of turning off power management entirely, which defeats the purpose. | Either explicitly address the issue of the effect of power management mode on route stability, or delete the optional feature of power management. In my view it is preferable to delete it entirely as it adds unnecessary complexity to an already complex document. | Defer
492 | Baker, Dennis | 11A.9.7 | 199 | 26 | T | Y | 199.26 | 26 | T | 11A.9.7 | 11A.9: PowerSave | MAC | Power save-general |  | Open |  |  |  | If it is certain that specific multicast addresses are not intended for PS MP's, the implementor should have the option to turn off buffering for this traffic. | At the end of this paragraph, add the following: "An exception is multicast traffic for which it is known that PS MPs are not included in the destination set. For this traffic the implementor has the option to select whether or not to buffer this traffic." | Defer
3890 | Sakoda, Kazuyuki | 11A.8.2.2 | 190 | 32 | E | Y | 190.32 | 32 | E | 11A.8.2.2 | 11A.8: Beaconing and Sync | Editorial |  |  | Closed |  |  | 2007-01-18 | The sentence reads: "A synchronizing MP may or may not request synchronization from its peers." It is better to describe how to request synchronization here. Also, the sentence is redundunt in some way. | Change "A synchronizing MP may or may not request synchronization from its peers." to "A synchronizing MP may request synchronization from its peer MPs, by setting "Requests Synchronization from Peer" bit in the WLAN Mesh Capability Element in the transmitting beacon or probe response frame". | Accept | Accept. Use resolution in CID 1125. |  |  | Done |  | D1.01
3891 | Sakoda, Kazuyuki | 11A.8.2.2 | 190 | 35 | E | Y | 190.35 | 35 | E | 11A.8.2.2 | 11A.8: Beaconing and Sync | Editorial |  |  | Closed |  |  | 2007-01-18 | make the description more precisely. | Change "... requirements or the requrements of peers" to "... requirements or the requirements of peer MPs". | Accept | Accept. Use "A synchronizing MP may request synchronization from its peer MPs, by setting the "Requests Synchronization from Peer" bit in the WLAN Mesh Capability Element in the transmitting beacon or probe response frame.". See CID 5539 |  |  | Done |  | D1.01
3892 | Sakoda, Kazuyuki | 11A.8.2.2 | 191 | 1 | E | Y | 191.01 | 1 | E | 11A.8.2.2 | 11A.8: Beaconing and Sync | Editorial |  |  | Closed |  |  | 2007-01-18 | The sentence starting with "A MP that associates with an unsynchhronizing MP and ... " is not in a precise fashion. | Change "A MP that associates with an unsynchronizing MP and intends to enter power save mode may need to maintain additional information to wake up at the neighboring MP's DTIM interval during its PS mode operations as described below." to "An unsynchronizing MP or an MP that maintains peer relationship with an unsynchronizng MP shall maintain information to wake up at the neighboring MP's Mesh DTIM beacon timing when it is in power save mode, as described later in this specification.". | Accept |  |  |  | Done |  | D1.01
3893 | Sakoda, Kazuyuki | 11A.8.3 | 191 | 5 | E | Y | 191.05 | 5 | E | 11A.8.3 | 11A.8: Beaconing and Sync | Editorial |  |  | Closed |  |  | 2007-01-18 | Redundunt description. | Change "Any MP may choose to beacon either as ..." to "An MP may choose to beacon either as ...". | Accept | Accept. Use "An unsynchronizing MP or an MP that maintains peer relationship with an unsynchronizng MP shall maintain information to wake up at the neighboring MP's Mesh DTIM beacon timing when it is in power save mode, as described in 11A.9.1.". See CIDs 1120, 3413. |  |  | Done |  | D1.01
3894 | Sakoda, Kazuyuki | 11A.8.3.1 | 191 | 9 | E | Y | 191.09 | 9 | E | 11A.8.3.1 | 11A.8: Beaconing and Sync | Editorial |  |  | Closed |  |  | 2007-01-18 | make the description more precisely. | Change "Unsynchronizing MPs choose their ..." to "Unsynchronizing MPs may choose their ..." | Accept |  |  |  | Done |  | D1.01
3895 | Sakoda, Kazuyuki | 11A.8.3.1 | 191 | 10 | E | Y | 191.1 | 10 | E | 11A.8.3.1 | 11A.8: Beaconing and Sync | Editorial |  |  | Closed |  |  | 2007-01-18 | make the description more precisely. | Change "Unsynchronizing MPs may implement beacon collision avoidance defined in clause 11A.8.4 to reduce the chances that it will transmit beacons at the same time as one of its neighbors." to "Unsynchronizing MPs may utilize beacon collision avoidance defined in clause 11A.8.4 to reduce the chances that it will transmit beacon at the same time as one of its neighbors or neighbor's neighbors." | Accept |  |  |  | Done |  | D1.01
567 | Benveniste, Mathilde | 11A.9 |  |  |  |  | 195.04 | 4 | T | 11A.9 | 11A.9: PowerSave | MAC | Power save-general |  | Open |  |  |  | The section on power management needs simplification as it is confusing. | Simpify | Defer
3897 | Sakoda, Kazuyuki | 11A.8.3.2 | 191 | 25 | E | Y | 191.25 | 25 | E | 11A.8.3.2 | 11A.8: Beaconing and Sync | Editorial |  |  | Closed |  |  | 2007-01-18 | The text includes the term "BSS" which is not the case for mesh. | Change "BSS" to "mesh" in line 25 and 29. | Accept | Accept. Use "Unsynchronizing MPs shall treat peer MPs operating in PS mode as an AP treats a STA in PS mode in BSS operation as defined in clause 11.2.1.6." |  |  | Done |  | D1.01
705 | Cole, Terry | 11A.9 |  |  | T | Y | 195.04 | 4 | T | 11A.9 | 11A.9: PowerSave | MAC | Power save-general |  | Open |  |  |  | Power management should not be optional. | Make it mandatory. | Defer
1479 | Gast, Matthew | 11A.9.6 | 199 | 15 | E | N | 199.15 | 15 | T | 11A.9.6 | 11A.9: PowerSave | MAC | Power save-general |  | Open |  |  |  | Obviously, a mesh point must transition to awake if it has traffic to transmit. | Replace "may" with "must" | Defer
1500 | Gong, Michelle | 11A.9.6 | 198 | 19-21 | T | Y | 198.19 | 19 | T | 11A.9.6 | 11A.9: PowerSave | MAC | Power save-general |  | Open |  |  |  | If we define more than one power save mode, this scheme may not apply any more. Need to define a new message to carry the power save mode information. | Please modify the scheme accordingly if extra power save modes are defined. | Defer
1857 | Hinsz, Christopher | 7.3.2.36 | 21 | 8-10 | T | Y | 21.08 | 8 | T | 7.3.2.36 | 7: Frame Formats | MAC | Power save-general |  | Open |  |  |  | Support for power save should not be an optional feature but a mandatory one. Bridging devices will likely want to use Power save but also be MP | Closed |  | 11-07/2005r2
1998 | Kneckt, Jarkko | 11a.9.6 |  |  | T | Y | 198.12 | 12 | T | 11a.9.6 | 11A.9: PowerSave | MAC | Power save-general |  | Open |  |  |  | The node shall be able to return to PS, if the transmitted frames are not received by the receiver. | Add possibility to return to power save if a MP has transmitted succussfully all frames or retransmitted a frame over dot11RetransmissionThreshold to all receiver that have service period ongoing. dot11RetransmissionThreshold is MIB variable, which sets maximum limit for retransmissions before the terminal may return to PS. If the dot11RetransmissionThreshold amount of retrnasmissions is met with any receiver, the return to power save shall be perform after the next beacon transmission. | Defer
3903 | Sakoda, Kazuyuki | 11A.8.3.4 | 192 | 37 | E | Y | 192.37 | 37 | E | 11A.8.3.4 | 11A.8: Beaconing and Sync | Editorial |  |  | Closed |  |  | 2007-03-13 | This subclause 11A.8.3.4 should be a subclause belonging to the 11A.8.3.2, since connectivity reports are used only with the beaconing by synchronizing MPs | Label this subclause as 11A.8.3.2.2. | Accept |  |  |  | Done |  | D1.02
3904 | Sakoda, Kazuyuki | 11A.8.3.4 | 192 | 37 | E | Y | 192.37 | 37 | E | 11A.8.3.4 | 11A.8: Beaconing and Sync | Editorial |  |  | Closed |  |  | 2007-03-13 | This subclause 11A.8.3.4 contains the term "BSS" or "STA", both of which are not the case for mesh, in some places. | Change "BSS" to "mesh", and change "STA" to "MP". | Accept |  |  |  | Done |  | D1.02
2002 | Kneckt, Jarkko | 11A.9.6 | 199 | 7 | T | Y | 199.07 | 7 | T | 11A.9.6 | 11A.9: PowerSave | MAC | Power save-general |  | Open |  |  |  | The MP should be able to return to sleep as soon as possible | Replace the last word in line 7 to: "earlier". | Defer
3571 | Morioka, Yuichi | 11A.9.7 | 199 | 26 | T | Y | 199.26 | 26 | T | 11A.9.7 | 11A.9: PowerSave | MAC | Power save-general |  | Open |  |  |  | All broadcast traffic are sent in DTIM interval. This means that a lot of the mesh messaging will be concentrated in this period. This may create unacceptable collision which may destroy the mesh. | Show that this concentration of broadcast/multicast traffic will not create severe damage to the mesh network, perhaps through simulation results. | Defer
3907 | Sakoda, Kazuyuki | 11A.8.3.5 | 193 | 35 | E | Y | 193.35 | 35 | E | 11A.8.3.5 | 11A.8: Beaconing and Sync | Editorial |  |  | Closed |  |  | 2007-03-13 | This subclause 11A.8.3.5 should be a subclause belonging to the 11A.8.3.2, since beacon broadcaster is used only with the beaconing by synchronizing MPs | Label this subclause as 11A.8.3.2.3. | Accept |  |  |  | Done |  | D1.02
3908 | Sakoda, Kazuyuki | 11A.8.4 | 194 | 10 | E | Y | 194.1 | 10 | T | 11A.8.4 | 11A.8: Beaconing and Sync | MAC |  |  | Closed |  |  | 2007-07-19 | make the description more precisely. | Change "... same time as one of their neigbors" to "... same time as one of their neighbors or neighbor's neighbors" | Accept |  |  |  | Done |  | D1.06
3944 | Sakoda, Kazuyuki | 11A.9.7 | 199 | 23 | T | Y | 199.23 | 23 | T | 11A.9.7 | 11A.9: PowerSave | MAC | Power save-general |  | Open |  |  |  | "A mesh point considers the mesh to operate in a power save mode if anyone of its neighbors is operating in the power save mode. ... 1) All broadcast and multicast traffic will be transmitted only on DTIM intervals, if the mesh is operated in power save mode." This is restrictive. At least, make sure that mesh management frames such as RREQ should not be restricted by this rule. Further, the MSDUs whose RA is set to broadcast address (due to unknown reachability) should not be restricted by this rule. According to the current rule, single MP attribute affects the performance of the entire mesh around there. In general, the restriction should be minimized and localized | Recommend to allow the transmission of some management frames which does not comply with this rule. Detailed optimization methodology should not be defined in this specification, and leave it as implementation choice. Optimization highly depends on the deployment scenario, which is quite broad. | Defer
3947 | Sakoda, Kazuyuki | 11A.9.7 | 199 | 26 | T | Y | 199.26 | 26 | T | 11A.9.7 | 11A.9: PowerSave | MAC | Power save-general |  | Open |  |  |  | Sync MPs shares the same timing for mesh DTIM TBTT throughout the mesh. If all the buffered broadcast and multicast traffic will be transmitted at the mesh DTIM timing, this timing is supposed to be filled with many traffics, and there will be a large number of collisions around there. This is an unaffordable siatuation especially for broadcast and multicast traffic, since these frames do not rely on ARQ recovery. Many protocols running over this MAC assume broadcast frame delivery. Lack of these frames may cause the fatal failure. | Discuss the risk of this behavior, and clarify how the sync MP should cope with this issue. | Defer
4263 | Stephens, Adrian | 11A.9 |  |  | T | N | 195.04 | 4 | T | 11A.9 | 11A.9: PowerSave | MAC | Power save-general |  | Open |  |  |  | The main issue with the IBSS power-saving (I've implemented it, so I know ;0) is that knowledge of the power-saving state of your peers is imprecise, based in receiving broadcast information. This requires heuristics at the transmission. When a transmission fails, was it because my knowledge of the receiver's power-saving state was wrong, or was it a normal reason to loose a packet. These heuristics are generally complex, and very few manufacturers attempt to properly support IBSS power-saving. Can you expect them to want to support MP power-saving? | I'd like to see either: 1. Some rules about how to cope with lack of knowledge of a peer's power-saving state, or 2. Make power-transitions acknowledged between an MP and its peers. | Defer
4452 | Strutt, Guenael | 11A.9.6 | 199 | 7 | T | N | 199.07 | 7 | T | 11A.9.6 | 11A.9: PowerSave | MAC | Power save-general |  | Open |  |  |  | Sentence reads "A mesh point that transitions to the wake state may transmit a beacon, but this would not prevent it from returning to doze state following the ATIM window.", however a node which sends a beacon should remain awake for the remainder of beacon interval for network discovery and other purpose. | Modify the sentect to "A mesh point that transitions to the wake state and sucessfully transmitts a beacon should remain awake for the remainder of the beacon interval after the ATIM window." | Defer
3913 | Sakoda, Kazuyuki | 11A.8.4 | 194 | 43 | E | Y | 194.43 | 43 | E | 11A.8.4 | 11A.8: Beaconing and Sync | Editorial |  |  | Closed |  |  | 2007-03-13 | Redundunt description. | Remove ", in case any colliding offsets are observed" from the sentence. | Accept |  |  |  | Done |  | D1.02
3914 | Sakoda, Kazuyuki | 11A.9.1 | 195 | 8 | E | Y | 195.08 | 8 | E | 11A.9.1 | 11A.9: PowerSave | Editorial |  |  | Closed |  |  | 2007-01-18 | Redundunt description. | Change "However, in scenarios with lightweight and non-forwarding MPs, power save can be useful. Specifically, MPs that are lightweight or non-forwarding may be expected to be power constrained. Thus, power savig in MPs is specified as an optional feature in this document." to "However, in scenarios with battery powered MPs power save can be useful, since this kind of devices are expected to be power constrained." | Accept |  |  |  | Done |  | D1.01
3915 | Sakoda, Kazuyuki | 11A.9.1 | 195 | 14 | E | Y | 195.14 | 14 | E | 11A.9.1 | 11A.9: PowerSave | Editorial |  |  | Closed |  |  | 2007-01-18 | Redundunt description. | Remove "Some aspects of optional power save support are as follows.". | Accept |  |  |  | Done |  | D1.01
3916 | Sakoda, Kazuyuki | 11A.9.1 | 195 | 20 | E | Y | 195.2 | 20 | E | 11A.9.1 | 11A.9: PowerSave | Editorial |  |  | Closed |  |  | 2007-01-18 | Redundunt description. | Remove "Lightweight MPs may communicate with neighbors without association. If they choose to operate in power save mode, they are aware that communication with non supporting neighbors is not possible." | Accept |  |  |  | Done |  | D1.01
3917 | Sakoda, Kazuyuki | 11A.9.1 | 195 | 26 | E | Y | 195.26 | 26 | E | 11A.9.1 | 11A.9: PowerSave | Editorial |  |  | Closed |  |  | 2007-03-13 | Redundunt description. | Remove "While such functionality is beyond the scope of this specification, this example is included here for completeness", on line 26-27. and Add the fllowing description at the end of line 31 just after the sentence ending with "... when operating from a battery.". "Such functionality is beyond the scope of this specification." | Accept |  |  |  | Done |  | D1.02
3918 | Sakoda, Kazuyuki | 11A.9.1 | 195 | 29 | E | Y | 195.29 | 29 | E | 11A.9.1 | 11A.9: PowerSave | Editorial |  |  | Closed |  |  | 2007-01-18 | Redundunt description. | Remove "consumer electronic" on line 29. Remove "such as a camera" on line 29-30. | Reject | Reject. See CID 3918. |  |  | Done |  | N/A
3919 | Sakoda, Kazuyuki | 11A.9.1 | 195 | 34 | E | Y | 195.34 | 34 | E | 11A.9.1 | 11A.9: PowerSave | Editorial |  |  | Closed |  |  | 2007-01-18 | Redundunt description. | Change "MPs in a apower save mode shall clearly behave whether it intends to be a part of these mechanisms or not. MP's power save mode behavior will be diverse depending upon these intentions." to "MP's power save mode behavior diverses depending upon the intention to be a part of, or not to be a part of, these mechanisms." | Accept | Accept. See CID 3917. |  |  | Done |  | D1.01
3920 | Sakoda, Kazuyuki | 11A.9.2 | 196 | 12 | T | Y | 196.12 | 12 | T | 11A.9.2 | 11A.9: PowerSave | MAC | Power save |  | Closed |  |  | 2007-03-15 | Not sure how much benefit the "neighbor discovery passive PS MP" brings to the system. | Discuss the benefit / cost balance, and clarify the justification of this definition. | Counter | Delete subclause 11A.9.2 of draft V1.0 |  |  | Done |  | D1.02
3921 | Sakoda, Kazuyuki | 11A.9.2 | 196 | 14 | T | Y | 196.14 | 14 | T | 11A.9.2 | 11A.9: PowerSave | MAC | Power save |  | Closed |  |  | 2007-03-15 | the term "some frames" in the sentence is vague. | Specify it. | Counter | Delete subclause 11A.9.2 of draft V1.0 |  |  | Done |  | D1.02
3922 | Sakoda, Kazuyuki | 11A.9.3 | 196 | 25 | T | Y | 196.25 | 25 | T | 11A.9.3 | 11A.9: PowerSave | MAC | Power save |  | Closed |  |  | 2007-03-15 | The description on route discovery active PS MP is missing. Clean up the text here. | Change "A MP whose neighbors ar all in poewr save mode or MP which find the destiation MP of the path is in power save mode shall deliver the route discovery related mesh management frames to the MP in power save mode. Since this amendment assumes multiple route discovery mechanisms and some of the route discovery mechanism assumes immediate packet delivery, all the forwarding MPs should assume that forwarding neighbor MPs are in active state all the time." to "Route discovery active PS MP process the route discovery related mesh management frames, when it receives them. If such a MP becomes the intermediate or destination MP of the active path, it may change its power management mode to active mode. Although MPs discovering a new path may assume that MPs in power save mode may not be part of the forwarding path, an MP whose neighbors are all in the power save mode or MP which finds the destination MP of the path is in power save mode shall deliver the route discovery related mesh management frames to MPs in power save mode." | Accept | Delete subclause 11A.9.3 of Draft V1.0 |  |  | Done |  | D1.02
3923 | Sakoda, Kazuyuki | 11A.9.4 | 197 | 4 | E | Y | 197.04 | 4 | E | 11A.9.4 | 11A.9: PowerSave | Editorial |  |  | Closed |  |  | 2007-01-18 | make the description more precisely. | Change "The mesh point will advertise its power management mode to all neighboring mesh points by using it's beacons and by sending a frame with the Power Managementbit in the frame control field set." to "The mesh point shall advertise its power management mode to all neighboring mesh points by setting "Current Powe Management Mode" bit in the power save capability field of WLAN Mesh Capability element in its beacons and by sending a frame with the Power Managementbit in the frame control field set." | Accept | Accept. Use "MPs in power save mode shall behave appropriately depending on its intent to be a part of these mechanisms or not. MP’s power save mode behavior may vary depending upon these intentions." See CID 5570. 5676. |  |  | Done |  | D1.01
3924 | Sakoda, Kazuyuki | 11A.9.4 | 197 | 6 | E | Y | 197.06 | 6 | E | 11A.9.4 | 11A.9: PowerSave | Editorial |  |  | Closed |  |  | 2007-03-13 | make the description more precisely. | Change "Mesh points in power save mode shall periodically listen for DTIM beacons." to "Mesh points in power save mode shall periodically listen for mesh DTIM beacons of neighboring MPs with which has a peer relationship." | Accept |  |  |  | Done |  | D1.02
3925 | Sakoda, Kazuyuki | 11A.9.4 | 197 | 24 | E | Y | 197.24 | 24 | E | 11A.9.4 | 11A.9: PowerSave | Editorial |  |  | Closed |  |  | 2007-01-18 | Connectivity report is irrelevant to power management. | Remove this sentence (bullet 6)) here. It is already described in subclause 11A.8.3.4. | Accept |  |  |  | Done |  | D1.01
3926 | Sakoda, Kazuyuki | 11A.9.4 | 197 | 28 | E | Y | 197.28 | 28 | T | 11A.9.4 | 11A.9: PowerSave | MAC | Power save-editorial |  | Closed |  | 11-07/549r6 | 2007-05-17 | make the description more precisely. Clean up the text here. | Change "The PS mode operation of an unsynchronizing MAP is based upon IEEE802.11 infrastructure mode power save operation. In particular, STAs (including MPs) changing Power Management mode shall inform the MAP of this fact using the Power Management bit within the Frame Control field of transmitted frames. Unsynchronizing MAP shall not arbitrarily transmit MSDUs to MP operating in a PS mode, but shall buffer MSDUs and only transmit them at designated times (during BSS DTIM intervals). A MP that intends to operate in power save mode using this mechanism shall attempt to send a PS-poll frame when it receives a beacon frame whose TIM IE notifies it of the existence of buffered traffic. This mechanism is also used for an unsynchronizing MP wishing to communicate with MPs in power save mode or a MP wishing to communicate with unsynchronizing MPs in power save mode." to "The power save mode operation of an unsynchronizing MP is based upon the power save mode operation of infrastructure mode BSS. MPs offering power save service to the neighboring MP in power save mode shall use TIM element in the beacon frame, buffer MPDUs, and transmit them only at designated times. MPs operating in power save mode using this mechanism shall wake up to listen to the mesh DTIM beacon of neighbors, attempt to send a PS-poll frame when it receives a beacon frame whose TIM element notifies it of the existence of buffered traffic." | Counter | resolved by 11-07/549r6 |  |  | Done |  | D1.04
5665 | Zhang, Junping | 11A.9 | 196 | 4 | T | YX | 196.04 | 4 | T | 11A.9 | 11A.9: PowerSave | MAC | Power save-general |  | Open |  |  |  | Each unsynchronizing MP has its own ATIM window, and its neighboring MPs needs to keep awake even there is no traffic for them during the whole ATIM window. This is not efficient in power saving for MPs in PS mode. | See doc 11-07-1945-00-000s-power-save-mechanism-for-unsync-mps. | Defer
782 | Conner, W Steven | 11A.9.7 | 199 | 35 | T | Y | 199.35 | 35 | T | 11A.9.7 | 11A.9: PowerSave | MAC | Power save-MIB |  | Open |  |  |  | The variable dot11shortMulticastFrameLengthLimit is not defined | Add the definition of this new MIB variable to Annex D | Defer
3929 | Sakoda, Kazuyuki | 11A.9.5 | 198 | 11 | E | Y | 198.11 | 11 | E | 11A.9.5 | 11A.9: PowerSave | Editorial |  |  | Closed |  |  | 2007-03-13 | make the description more precisely. | Change "The start of the ATIM window will be measured from TBTT" to "The start of the ATIM window is measured from TBTT" | Accept |  |  |  | Done |  | D1.02
3930 | Sakoda, Kazuyuki | 11A.9.5 | 198 | 11 | E | Y | 198.11 | 11 | E | 11A.9.5 | 11A.9: PowerSave | Editorial |  |  | Closed |  |  | 2007-01-18 | Omission. AID assignment is needed for the initialization of power managemnet, but it is not described explicitly. | Inser the following item at the end the subclause 11A.9.5. "5) Power management capable unsynchronizing MP assigns AID to every peer MPs through the peer link establishment process. AID 0 (zero) is reserved to indicate the presence of buffered broadcast/multicast MSDUs. This AID will be used so that the MP identifies those peer MPs for which it is prepared to deliver buffered MSDUs by setting bits in the TIM’s partial virtual bitmap that correspond to the appropriate AIDs." | Accept |  |  |  | Done |  | D1.01
3931 | Sakoda, Kazuyuki | 11A.9.6 | 198 | 15 | E | Y | 198.15 | 15 | T | 11A.9.6 | 11A.9: PowerSave | MAC | Power save-editorial |  | Closed |  | 11-07/549r6 | 2007-05-17 | make the description more precisely. | Change "1) The mesh point supports power save mode operation" to "1) The mesh point supports power save mode operation. And both of the "Supporting Poewr Save Mode"bit and "Require Poewr Save Mode from Peer" bit in the power save capability field of WLAN Mesh capability element in its transmitting beacon frame is set to 1." | Counter | resolved by 11-07/549r6 |  |  | Done |  | D1.04
3932 | Sakoda, Kazuyuki | 11A.9.6 | 198 | 16 | E | Y | 198.16 | 16 | E | 11A.9.6 | 11A.9: PowerSave | Editorial |  |  | Closed |  |  | 2007-03-13 | make the description more precisely. | Change "2) all of the mesh points that the mesh point is connected to (has peer relationships) are capable of transmitting traffic to mesh points operating in power save mode" to "2) all of the neighboring mesh points with which it has peer relationship are capable of transmitting traffic to mesh points in power save mode. This will be assured by checking the "Supporting Poewr Save Mode"bit in the power save capability field of WLAN Mesh capability element in beacon frame." | Accept |  |  |  | Done |  | D1.02
3933 | Sakoda, Kazuyuki | 11A.9.6 | 198 | 18 | E | Y | 198.18 | 18 | E | 11A.9.6 | 11A.9: PowerSave | Editorial |  |  | Closed |  |  | 2007-01-18 | The sentence starting with "Note that a MAP never changes its power management mode to power save mode..." is redundunt. This is already written in subclause 11A.9.1, line 8, page 195. | Remove this sentence. | Accept | Accept. Use "2) all of the neighboring mesh points with which it has peer relationship are capable of transmitting traffic to mesh points in power save mode. This will be assured by checking the "Supporting Poewr Save Mode"bit in the power save capability field of the WLAN Mesh capability element in their beacon frames." |  |  | Done |  | D1.01
3934 | Sakoda, Kazuyuki | 11A.9.6 | 198 | 19 | ET | Y | 198.19 | 19 | T | 11A.9.6 | 11A.9: PowerSave | MAC | Power save-editorial |  | Closed |  | 11-07/549r6 | 2007-05-17 | make the description more precisely. Clean up the text here. | Change "A mesh point changing power management mode to power save mode will inform all it's mesh neighbors of the change by sending a Null-Data frame to a broadcast address with the power management bit in its frame control header set. The packet will be sent during the ATIM window of a DTIM beacon and will be repeated at least twice on two different DTIM intervals. If a beacon is received with the neighbor power management mode bit of the specific MP in neighbor list not updated, the MP will continue to send the Null-Data packet on the next DTIM. The mesh point will include a Mesh PS IE with a value of power save mode in its following beacons." to "An MP changing its power management mode to power save mode shall inform all its neighbor MPs of the change prior to transit to power save mode. Such an MP shall send a beacon frame setting "current power management mode" bit in power save capability field of WLAN Mesh Capability Element to 1, and Null-Data frame with the power management bit in its frame control header set to 1, during the ATIM window of a DTIM beacon. The MP shall stay in active mode until it receives the beacon frames with the neighbor power management mode bit of the specific MP in neighbor list element set to 1, from all the peer neighbors. Once the MP assures that all the neighboring peer MPs recognize its power management mode as power save mode, it may transit to power save mode." | Counter | resolved by 11-07/549r6 |  |  | Done |  | D1.04
3935 | Sakoda, Kazuyuki | 11A.9.6 | 198 | 26 | ET | Y | 198.26 | 26 | T | 11A.9.6 | 11A.9: PowerSave | MAC | Power save-editorial |  | Closed |  | 11-07/549r6 | 2007-05-17 | make the description more precisely. Clean up the text here. | Change "A mesh point changing power management mode to active mode will inform all its mesh neighbors of the change by sending a Null-Data frame to a broadcast address with the power management bit in its frame control header cleared. The packet will be sent during the ATIM window of a DTIM beacon and will be repeated at least twice on two different consecutive DTIM intervals. The mesh point will include a Mesh PS IE with a value of Active in its following beacons. The mesh point will transfer to the active state immediately with no relation to when the Beacons will be sent." to "An MP changing its power management mode to active mode may transit to the active mode immediately with no relation to the neighboring MPs. However, it should inform all its neighbor MPs of the change. Such an MP shall send a beacon frame setting "current power management mode" bit in power save capability field of WLAN Mesh Capability Element to 0, and Null-Data frame with the power management bit in its frame control header set to 0, during the ATIM window of a DTIM beacon." | Counter | resolved by 11-07/549r6 |  |  | Done |  | D1.04
3936 | Sakoda, Kazuyuki | 11A.9.6 | 198 | 32 | E | Y | 198.32 | 32 | E | 11A.9.6 | 11A.9: PowerSave | Editorial |  |  | Closed |  |  | 2007-03-13 | typo | Replace "wil" with "shall" in line 32, 33, and 35. | Accept |  |  |  | Done |  | D1.02
3937 | Sakoda, Kazuyuki | 11A.9.6 | 198 | 37 | E | Y | 198.37 | 37 | E | 11A.9.6 | 11A.9: PowerSave | Editorial |  |  | Closed |  |  | 2007-01-18 | make the description more precisely. | Change "DTIM interval" to "Mesh DTIM beacon timing". | Accept | Accept. See CIDs 5588, 5590, 5589. |  |  | Done |  | D1.01
3938 | Sakoda, Kazuyuki | 11A.9.6 | 198 | 39 | T | Y | 198.39 | 39 | T | 11A.9.6 | 11A.9: PowerSave | MAC | Power save-editorial |  | Closed |  | 11-07/549r6 | 2007-05-17 | The description on state transition affected by TIM element in the beacon frame is missing. Make the description more preceisely. | Change "2) A mesh point that entered the awake state due to the DTIM TBTT event and had not sent an ATIM, a broadcast frame, or a multicast frame, and did not receive a directed or multicast ATIM, a broadcast frame, or a multicast frame, may return to the Doze state following the end of the ATIM window." to "2) A mesh point that entered the awake state due to the DTIM TBTT event and had not sent an ATIM, a broadcast frame (other than becon frame), a multicast frame, or a beacon frame indicating buffered traffic existence in TIM element, and did not receive a directed or multicast ATIM, a broadcast frame(other than beacon frame), a multicast frame, or a beacon frame indicating buffered traffic existence to it in TIM element, may return to the Doze state following the end of the ATIM window." | Counter | resolved by 11-07/549r6 |  |  | Done |  | D1.04
3939 | Sakoda, Kazuyuki | 11A.9.6 | 199 | 1 | E | Y | 199.01 | 1 | E | 11A.9.6 | 11A.9: PowerSave | Editorial |  |  | Closed |  |  | 2007-01-18 | Redundunt description. The behavior of broadcast or multicasf frame is written in bullet 4). | Remove "broadcast frame, or multicast frame". | Reject | Reject. Would result in the sequence "mesh Mesh". |  |  | Done |  | N/A
3940 | Sakoda, Kazuyuki | 11A.9.6 | 199 | 3 | E | Y | 199.03 | 3 | E | 11A.9.6 | 11A.9: PowerSave | Editorial |  |  | Closed |  |  | 2007-01-18 | Redundunt description. The behavior of broadcast or multicasf frame is written in bullet 4). | Remove "broadcast frame, or multicast frame". | Accept | Accept. See CID 3940. |  |  | Done |  | D1.01
3941 | Sakoda, Kazuyuki | 11A.9.6 | 199 | 8 | T | Y | 199.08 | 8 | T | 11A.9.6 | 11A.9: PowerSave | MAC | Power save-general |  | Closed |  | 11-07/549r6 | 2007-05-17 | The description on state transition regarding PS-poll frame is missing. Make the description more preceisely. | Insert the following item between bullet 4) and 5). "5) If a mesh point received an beacon frame indicating buffered traffic existence in TIM element, it shall remain in awake state and send PS-poll frame in order to retrieve the buffered traffic. It may return to doze state after receiving a packet with the more data bit in the frame control field cleared from all the sources that sent such a beacon frame." | Counter | resolved by 11-07/549r6 |  |  | Done |  | D1.04
3942 | Sakoda, Kazuyuki | 11A.9.7 | 199 | 18 | E | Y | 199.18 | 18 | E | 11A.9.7 | 11A.9: PowerSave | Editorial |  |  | Closed |  |  | 2007-01-18 | make the description more precisely. | change "... other mesh points and will only use the ..." to "... neighbor mesh points and may only use the ..." | Accept | Accept. See CID 3939. |  |  | Done |  | D1.01
3943 | Sakoda, Kazuyuki | 11A.9.7 | 199 | 18 | E | Y | 199.18 | 18 | E | 11A.9.7 | 11A.9: PowerSave | Editorial |  |  | Closed |  |  | 2007-01-18 | make the description more precisely. | change "A mesh point will store information on the power save mode ..." to "A mesh point supporting PS shall store information on the power save mode ..." | Accept |  |  |  | Done |  | D1.01
1895 | Jalfon, Marc | 11A.9.7 | 199 | 35 | T | Y | 199.35 | 35 | T | 11A.9.7 | 11A.9: PowerSave | MAC | Power save-MIB | 782 | Open |  |  |  | The variable dot11shortMulticastFrameLengthLimit is not defined | Add the definition of this new MIB variable to Annex D | Defer
3945 | Sakoda, Kazuyuki | 11A.9.7 | 199 | 24 | E | Y | 199.24 | 24 | T | 11A.9.7 | 11A.9: PowerSave | MAC | Power save-editorial |  | Closed |  | 11-07/549r6 | 2007-05-17 | make the description more precisely. | Change "In a mesh that operates in active state, frames may be sent at any time to other mesh points. For a mesh that operates in a power save scheme the following rules apply for transmission:" to "In a mesh that operates in active mode, frames may be sent at any time to neighbor mesh points. For a mesh that operates in a power save mode the following rules apply for frame transmission:" | Counter | resolved by 11-07/549r6 |  |  | Done |  | D1.04
3946 | Sakoda, Kazuyuki | 11A.9.7 | 199 | 26 | E | Y | 199.26 | 26 | E | 11A.9.7 | 11A.9: PowerSave | Editorial |  |  | Closed |  |  | 2007-01-18 | make the description more precisely. | Change "All broadcast and multicast traffic will be buffered by mesh points that perceive the mesh to operate in power save mode. These packets will be transmitted only on DTIM intervals." to "All broadcast and multicast traffic shall be buffered by mesh points that perceive the mesh to operate in power save mode. These packets will be transmitted immediately after the mesh DTIM beacon transmission." | Accept |  |  |  | Done |  | D1.01
2230 | Lemberger, Uriel | 11A.9.7 | 199 | 35 | T | Y | 199.35 | 35 | T | 11A.9.7 | 11A.9: PowerSave | MAC | Power save-MIB | 782 | Open |  |  |  | The variable dot11shortMulticastFrameLengthLimit is not defined | Add the definition of this new MIB variable to Annex D | Defer
3948 | Sakoda, Kazuyuki | 11A.9.7 | 199 | 28 | E | Y | 199.28 | 28 | T | 11A.9.7 | 11A.9: PowerSave | MAC | Power save-editorial |  | Closed |  | 11-07/549r6 | 2007-05-17 | make the description more precisely. | Change "All unicast traffic targeted to mesh points in power save mode will be buffered. These packets will be transmitted upon the ...." to "All unicast traffic targeted to mesh points in power save mode shall be buffered. These packets can be transmitted upon the ....." | Counter | resolved by 11-07/549r6 |  |  | Done |  | D1.04
3949 | Sakoda, Kazuyuki | 11A.9.7 | 199 | 40 | E | Y | 199.4 | 40 | E | 11A.9.7 | 11A.9: PowerSave | Editorial |  |  | Closed |  |  | 2007-01-18 | make the description more precisely. | Change "... will set the More bit in frame control headers ..." to "... shall set the More data bit in frame control headers ... " | Accept | Accept. See CID 5595. |  |  | Done |  | D1.01
3950 | Sakoda, Kazuyuki | 11A.9.7 | 200 | 1 | E | Y | 200.01 | 1 | E | 11A.9.7 | 11A.9: PowerSave | Editorial |  |  | Closed |  |  | 2007-01-18 | Redundunt description. | Remove " 802.11 specification" | Accept | Accept. See CID 5596. |  |  | Done |  | D1.01
3440 | Marshall, Bill | 11A.9.7 | 199 | 35 | T | y | 199.35 | 35 | T | 11A.9.7 | 11A.9: PowerSave | MAC | Power save-MIB |  | Open |  |  |  | dot11shortMulticastFrameLengthLimit undefined | add definition to MIB | Defer
3952 | Sakoda, Kazuyuki | 11A.9.12 | 201 | 10 | E | Y | 201.1 | 10 | E | 11A.9.12 | 11A.9: PowerSave | Editorial |  |  | Closed |  |  | 2007-01-18 | make the description more precisely. | Add the following text at the end of line 10. "A naive mesh operation consists of lightweight MPs only." | Accept | Accept. See CID 3441. |  |  | Done |  | D1.01
3953 | Sakoda, Kazuyuki | 11A.9.12 | 201 | 12 | E | Y | 201.12 | 12 | T | 11A.9.12 | 11A.9: PowerSave | MAC | Power save-general |  | Closed |  | 11-07/732r0 | 2007-05-16 | make the description more precisely. Correct not to use 3 address frames. | Change "as such it does not need to follow the association procedures and may use the three address format to directly exchange frames between the mesh members." to "as such it does not need to follow the route discovery procedures.." | Counter | resolved by 11-07/732r0 |  |  | Done |  | D1.04
3954 | Sakoda, Kazuyuki | 11A.9.12 | 201 | 16 | T | Y | 201.16 | 16 | T | 11A.9.12 | 11A.9: PowerSave | MAC | Power save-general |  | Closed |  | 11-07/732r0 | 2007-05-16 | If the MP sets peer capacity in WLAN mesh capability element to zero, it will not open any new peer link. | Clarify LWMP even does not open peerlink with neighboring MPs. Recommend to utilize peer link establish process for LWMPs. | Counter | resolved by 11-07/732r0 |  |  | Done |  | D1.04
3955 | Sakoda, Kazuyuki | 11A.9.12 | 201 | 19 | T | Y | 201.19 | 19 | T | 11A.9.12 | 11A.9: PowerSave | MAC | Power save-general |  | Closed |  | 11-07/732r0 | 2007-05-16 | Do not use the term "association" here. Also LWMPs is assumed not to open peerlink with neighbors. | Clarify LWMP even does not open peerlink with neighboring MPs. Recommend to utilize peer link establish process for LWMPs. | Counter | resolved by 11-07/732r0 |  |  | Done |  | D1.04
3956 | Sakoda, Kazuyuki | 11A.10.1 | 201 | 33 | T | Y | 201.33 | 33 | T | 11A.10.1 | 11A.10: Examples | General |  |  | Closed |  |  | 2007-03-13 | I could not find the "802.11 open authentication" process from the subclause describing "peer link establishment". | Clarify. | Counter | Remove "802.11". Note to commenter: open authentication is defined in clause 8 in the base standard. |  |  | Done |  | D1.02
3957 | Sakoda, Kazuyuki | 11A.10.1 | 201 | 34 | E | Y | 201.34 | 34 | T | 11A.10.1 | 11A.10: Examples | General | G27 |  | Closed |  |  | 2007-07-19 | I think we do not use the "association" in mesh. | Clarify. | Accept | The term "association" has been replaced with "peer link establishment" in D1.05. No further changes appear to be necessary. |  |  | Done |  | D1.06
3958 | Sakoda, Kazuyuki | 11A.10.1 | 202 | 13 | E | Y | 202.13 | 13 | T | 11A.10.1 | 11A.10: Examples | General | G27 |  | Open |  |  |  | Figure S110 is very informative and useful, but the clause number cited in this figure is inconsistent with this draft spec. | Modify the subclause number cited in this figure. | Defer-submission-needed | During ad-hoc discussions, suggestion to replace clause T.7 with a clause modeled after 11.3 in the base standard (describing when different class frames may be sent/received). Submission is needed.
3959 | Sakoda, Kazuyuki | 11A.10.2.1 | 203 | 7 | E | Y | 203.07 | 7 | E | 11A.10.2.1 | 11A.10: Examples | Editorial |  |  | Closed |  |  | 2007-01-18 | I think we do not use the "association" in mesh. | Change "associaation" to something different. Same change should apply the rest of this subclause including table s36. | Accept | Accept. See CID 4598. |  |  | Done |  | D1.01
3960 | Sakoda, Kazuyuki | 11A.10.2.2 | 204 | 3 | T | Y | 204.03 | 3 | T | 11A.10.2.2 | 11A.10: Examples | RFI | RFI0 |  | Closed |  |  | 2007-05-14 | The content of this subclause is inconsistent with 6 address format utiliation. | Update the description to utilize 6 address scheme. | Counter | 6 address scheme has been clarified in D1.03 and this clause moved to the annex. |  |  | Done |  | D1.04
3961 | Sakoda, Kazuyuki | P.1.1 | 206 | 12 | E | Y | 206.12 | 12 | T | Annex P.1.1 | Annex P | General |  |  | Closed |  |  | 2007-03-13 | In table s38, at the last line, "power saving (actively going to doze/sleep mode)" is not accurate. There is no sleep mode. | Change "doze/sleep mode"to "power save mode". | Accept |  |  |  | Done |  | D1.02
3962 | Sanwalka, Anil | 3.x | 2 | 25 | T | y | 2.25 | 25 | T | 3.x | 3: Definitions | General | G10 |  | Closed |  | 11-07/416r3 | 2007-03-15 | The way this is worded a Mesh Link could be the link between 2 Mesh Points associated in the same mesh. | Change to: A bidirectional direct IEEE 802.11 data link between two Mesh Points. | Counter | resolution is in doc 11-07/416r3 |  |  | Done |  | D1.02
3963 | Sanwalka, Anil | 7.2.3 | 11 | 14 | T | y | 11.14 | 14 | T | 7.2.3 | 7: Frame Formats | General |  |  | Closed |  |  | 2007-03-13 | I think the BSSID field still has to be included in management frames and it has be meaningful. Legacy STAs will be using that field when communicating with MAPs and expecting it to be valid. Allowing the transmitter to pick the BSSID will simplify MAP implementations, e.g. when deauthenticating an MP or a legacy STA it can set the BSSID to the same value. | Clarify the text. Also change it to allow the BSSID to be any value in transmitted management frames but is ignored in received management frames. | Counter | same as 4477 |  |  | Done |  | D1.02
3964 | Sanwalka, Anil | 7.2.3.1 | 11 | 24 | T | y | 11.24 | 24 | T | 7.2.3.1 | 7: Frame Formats | General |  |  | Closed |  |  | 2007-01-18 | There is no need to add a new Mesh ID concept. The SSID field serves the purpose fine. It is simple to specify that non-MAPs clear the ESS capability bit in transmitted Beacons. This will prevent legacy STAs from attempting to associate with non-MAPs. | Remove the change to SSID description in the table and delete the Mesh ID entry in the table. | Reject | Commenter should refer to clause 11A.1.2, which describes rationalle for Mesh ID |  |  | Done |  | N/A
3965 | Sanwalka, Anil | 7.2.3.1 | 12 | 30 | T | y | 12.3 | 30 | T | 7.2.3.1 | 7: Frame Formats | MAC | DTIM |  | Closed |  | 11-07/280r3 | 2007-03-15 | There is a general confusion between the legacy DTIM and the new mesh DTIM. The legacy DTIM information is part of the TIM and mesh DTIM information is in a new element. MAPs will transmit both elements. | Change the name of the mesh DTIM to MMTI for "Mesh Multicast Traffic Indicator" | Counter | resolution in doc 11-07/280r3 |  |  | Done |  | D1.02
3966 | Sanwalka, Anil | 7.3.2.42 | 25 | 10 | t | y | 25.1 | 10 | T | 7.3.2.42 | 7: Frame Formats | General | G12 |  | Closed |  |  | 2007-03-13 | Don't need the OFDM Parameter set element. The same information is already in the DS IE. | Delete | Counter | OFDM parameter element is deleted by resolution to 3775 |  |  | Done |  | D1.02
4647 | Tolpin, Alexander | 11A.9.7 | 199 | 35 | T | Y | 199.35 | 35 | T | 11A.9.7 | 11A.9: PowerSave | MAC | Power save-MIB | 782 | Open |  |  |  | The variable dot11shortMulticastFrameLengthLimit is not defined | Add the definition of this new MIB variable to Annex D | Defer
683 | Choudhury, Abhijit | 11A.9.4 | 197 | 31-32 | T | Y | 197.31 | 31 | T | 11A.9.4 | 11A.9: PowerSave | MAC | Power save-other |  | Open |  |  |  | What is an unsynchronizing MP? | Please define unsynchronizing MP. | Defer
3969 | Sanwalka, Anil | General |  |  | E | y | 0 | 0 | E | General | General | Editorial |  |  | Closed |  |  | 2007-01-18 | There is no definition for byte or 0.5 byte in the draft. | Change byte to octet throughout the draft and partial bytes to the desired number of bits. | Accept |  |  |  | Done |  | D1.01
3970 | Sanwalka, Anil | 9.9.1.7.2 | 95 | 4 | T | y | 95.04 | 4 | T | 9.9.1.7.2 | 9: MAC General | MAC | MAC-general |  | Closed |  |  | 2007-03-13 | I am not sure how the 2 radio scenario is relevant. If there are 2 radios then there really are 2 MPs and frames are transferred between them above the MAC layer and outside the scope of this standard. | Delete the discussion on separate radios. | Counter | Delete clause 9.9.1.7 and all subclauses. |  |  | Done |  | D1.02
3971 | Sanwalka, Anil | 11A.1.2 | 111 | 20 | T | y | 111.2 | 20 | T | 11A.1.2 | 11A.1: Discovery | General |  |  | Closed |  |  | 2007-03-13 | Mesh ID is uneeded. The SSID can continue to be used to identify the network (MESH). Non-AP MPs should simply not set the ESS bit in Beacon and Probe Response frames they transmit | Delete | Reject | In the case of MAPs, both an SSID and MeshID are required. The need for the MeshID is described in clause 11A.1.2. |  |  | Done |  | N/A
3972 | Sanwalka, Anil | 11A.1.5.1 | 112 | 36 | T | y | 112.36 | 36 | T | 11A.1.5.1 | 11A.1: Peer Link Establishment | Security |  |  | Closed |  |  | 2007-01-18 | What does drop mean, especially with a shall. | change drop to ignore. | Accept | Recommend: Accept |  |  | Done |  | D1.01
3973 | Sanwalka, Anil | 11A.1.5.1 | 113 | 1 | T | y | 113.01 | 1 | T | 11A.1.5.1 | 11A.1: Peer Link Establishment | Security |  |  | Closed |  |  | 2007-01-18 |  | Change must to shall | Accept | Recommend: Accept |  |  | Done |  | D1.01
3974 | Sanwalka, Anil | 11A.1.5.1 | 113 | 3 | T | y | 113.03 | 3 | T | 11A.1.5.1 | 11A.1: Peer Link Establishment | Security |  |  | Closed |  |  | 2007-01-18 |  | Change must to may | Accept | Recommend: Accept |  |  | Done |  | D1.01
3975 | Sanwalka, Anil | 11A.1.5.1 | 113 | 6 | T | y | 113.06 | 6 | T | 11A.1.5.1 | 11A.1: Peer Link Establishment | Security | S6 |  | Closed |  | 11-07/440r0 | 2007-03-14 | This paragraph is badly worded. The SME tells the MAC/MLME to do things via the SAPs defined in clause 10. The MAC layer doesn't tell the SME what to do. If I understand the description correctly I think we need to split the LinkOpen SAP into 2. One being a "Listen" and the other being a "Connect". | Please Clarify | Accept | The clarification of how to use MLME primitive is added in 11A.1.5.1. See doc 07/440r0 for resolution. for updated text. |  |  | Done |  | D1.02
3976 | Sanwalka, Anil | 11A.1.5.1 | 113 | 15 | T | y | 113.15 | 15 | T | 11A.1.5.1 | 11A.1: Peer Link Establishment | Security | S6 |  | Closed |  |  | 2007-03-15 | This paragraph is badly worded. The SME tells the MAC/MLME to do things via the SAPs defined in clause 10. The MAC layer doesn't tell the SME what to do. I think in each of cases described there is a SAP indication sent to the SME. There is really nothing the MAC layer shall do other than send the indication to the SME. It is then up to the SME to decide what to do next. | Please Clarify | Accept | see 3975 |  |  | Done |  | D1.02
3977 | Sanwalka, Anil | General |  |  | T | y | 0 | 0 | T | General | General | General |  |  | Closed |  |  | 2007-01-18 | There are a number of places where the term "protocol instance" is used. From what I can tell, this is really an SME concept and has nothing to do with the MAC or the MLME. | Remove the use of the term "protocol instance" | Counter | Replace all instances of "protocol instance" with "state machine instance" |  |  | Done |  | D1.01
3978 | Sanwalka, Anil | 11A.1.5.1 | 113 | 41 | T | y | 113.41 | 41 | T | 11A.1.5.1 | 11A.1: Peer Link Establishment | Security |  |  | Closed |  |  | 2007-01-18 | The resend mechanism is not necessary at this level since we already have a lower level retry and ACK mechanism which confirms that a transmitted frame was received. If we are unable to transmit the frame successfully then there is a link issue and we should inform the SME and it may decide to establish the link with another MP. If no confirm is received in a timeout period then MP did not respond even though it received the open and again we should inform the SME so that it can decide what it wants to do. | Please remove the resend mechanism | Reject | Recommend: Reject. The link layer ACK only demonstrates that the message was delivered, not interpretted |  |  | Done |  | N/A
3979 | Sanwalka, Anil | General |  |  | T | y | 0 | 0 | T | General | General | General |  |  | Closed |  |  | 2007-01-18 | In a number of places requires the use of a random number. A truly random number is hard to generate and verify. | Change to pseudo-random. | Accept |  |  |  | Done |  | D1.01
3980 | Sanwalka, Anil | General |  |  | T | y | 0 | 0 | T | General | General | Security | S6 |  | Closed |  | 11-07/440r0 | 2007-03-14 | In the current standard the association process is initiated and controller by the SME. The SME at an AP can chose to allow an association or not based on criteria outside the scope of this standard. However, we seem to have removed that capability from the SME and moved all that funcationality into the MLME. I don't think that is necessary and removes the flexibility that manufacturers and users need for their particular applications. | Remove the PassivePeerLinkOpen and ActivePeerLinkOpen SAPs. Remove the link establishment finite state automaton. | Reject | These primitives are used exactly to allow SME to instruct when to create links. See doc 07/440r0 for resolution. for updated text. |  |  | Done |  | N/A
3981 | Sanwalka, Anil | 11A.1.5.2 | 114 | 24 | T | y | 114.24 | 24 | T | 11A.1.5.2 | 11A.1: Peer Link Establishment | Security | S5 |  | Closed |  | 11-07/440r0 | 2007-03-14 | There are lot of shalls in this clause indicating the MP is required to do something if the "configuration parameters" match or do not match. What these "configuration parameters" are is not described. In the current standard, the SME makes these decisions so what parameters it looks at is not relevant. If the MLME is to make the decision we need to provide detailed descriptions of the parameters and how they are evaluated. | Clarify. | Accept | The detailed list of parameters is specified in 11A.1.5.2. SME makes the decision on classifying messages based on these parameters and the local policy or profile. See doc 07/440r0 for resolution. for updated text. |  |  | Done |  | D1.02
3982 | Sanwalka, Anil | 11A.1.7.1 | 120 | 31 | T | y | 120.31 | 31 | T | 11A.1.7.1 | 11A.1: Link and Channel Mgmt | General | G26 |  | Closed |  |  | 2007-03-13 | There is currently no PHY in 802.11 that can operate on multiple channels simultaneously. There is also no support in 802.11 to have one MAC operate over 2 PHYs. Therefore, any discussion of multiple channel operation is outside the scope of the standard. | Please remove any reference to multiple channel operation | Counter | Remove the word "shall" from the last sentence of 11A.1.7.2 and Move clauses 11A.1.7.1 through 11A.1.7.2 to a new clause P.1A (between P.1 and P.2) in Annex P. Note to commenter: Channel management protocols are needed to coalesce channels across the mesh. Requirements for sets of MAC+PHY combinations have been clarified by other comment resolutions. |  |  | Done |  | D1.02
3983 | Sanwalka, Anil | 11A.1.7.2 | 121 | 29 | T | y | 121.29 | 29 | T | 11A.1.7.2 | 11A.1: Link and Channel Mgmt | General |  |  | Closed |  |  | 2007-03-13 | This discussion has nothing to do with MAC management and seems to be putting conditions on the SME which is outside the scope of this standard. | Delete | Reject | This clause specifies the behavior of MAC layer management entities in MPs with multiple PHYs. |  |  | Done |  | N/A
3984 | Scarpa, Vincenzo | 8.8 |  |  | T | Y | 65.18 | 18 | T | 8.8 | 8: Security | Security | EMSA Architecture |  | Open |  |  |  | The EMSA framework lacks in state machines and needs further security analysis. | As in the comment. | Defer-submission-needed | See 1323
5681 | Gong, Michelle | 11A.9.4 | 197 | 31-32 | T | Y | 197.31 | 31 | T | 11A.9.4 | 11A.9: PowerSave | MAC | Power save-other |  | Open |  |  |  | What is an unsynchronizing MP? Is an MP that does not support synchronization an unsynchronizing MP? If not, please define unsynchronizing MP without ambiguity. If so, an MP that does not support synchronization should not be required to do any extra work. Section 11A.8.2 seems to suggest an unsynchronizing MP does not support synchronization. | Please define unsynchronizing MP without ambiguity. If necessary, please modify the corresponding sections. | Defer
3986 | Scarpa, Vincenzo | 11A.1.5.2 |  |  | T | Y | 114.24 | 24 | T | 11A.1.5.2 | 11A.5: HWMP | RFI | RFI2 | 1327 | Closed |  | 11-07/337r1 | 2007-03-15 | The current RREQ IE does not support the mesh address extension based on a 6-address scheme described in Clauses 7.1.3.5a.4 and 11A.2.4. | Extend the RREQ IE to support the mesh address extension. | Counter | resolution in doc 11-07/337r1 |  |  | Done |  | D1.02
3987 | Scarpa, Vincenzo | 11A.5.6.2 |  |  | T | Y | 152.38 | 38 | T | 11A.5.6.2 | 11A.5: HWMP | RFI | RFI10 | 1328 | Open |  |  |  | The current RREP IE does not support the mesh address extension based on a 6-address scheme described in Clauses 7.1.3.5a.4 and 11A.2.4. | Extend the RREP IE to support the mesh address extension. | Defer
3988 | Schylander, Erik | All | All | All | T | Y | 0 | 0 | T | General | General | General | G10-mesh term |  | Closed |  |  | 2007-05-14 | The terms and definitions in this draft are unclear, confusing, contradictory, imprecise and often even conflicting with P802.11-REVma/9.0. It is unclear what this standard defines. The term Mesh is overloaded and has no precise meaning. Many functions an | Add where appropriate: "P802.11s/D1.0 defines the entity named Mesh Point (MP). A set of MPs can be configured to form a Mesh BSS. The Mesh BSS provides the Mesh BSS services. The Mesh BSS services include uni-, multi- and broadcast delivery over multiple | Counter | same resolution as 1787 |  |  | Done |  | D1.04
3989 | Schylander, Erik | 3 | 2 | 10-13 | T | Y | 2.1 | 10 | T | 3 | 3: Definitions | General | G10-mesh term |  | Closed |  |  | 2007-05-14 | Submission 802.11-05/0710r0 clearly defines the term DS. As stated there, the term WDS is useless and should be avoided. Therefore, to define a Mesh WLAN by the term WDS is not helpful. P802.11-REVma/9.0 defines the necessary terms (WLAN, DS, BSS etc.). | Define Mesh WLAN as a legacy acronym (to be avoided) for the term Mesh BSS. | Counter | same resolution as 1790 |  |  | Done |  | D1.04
3990 | Schylander, Erik | 3 | 2 | 14-16 | T | Y | 2.14 | 14 | T | 3 | 3: Definitions | General | G10-mesh term | 1789 | Closed |  |  | 2007-05-14 | The terms "WLAN Mesh Service" is defined as a supplement to the term "DSS". In P802.11-REVma/9.0 the DSS relates to the therms AP, DS, BSS & ESS. However, this standard does not defines what a Mesh WLAN is. | Relate "WLAN Mesh Service" to the "services provided by a Mesh BSS". | Counter | same resolution as 1790 |  |  | Done |  | D1.04
3991 | Schylander, Erik | 0 | i | NA | T | Y | -1 | 0 | T | 0 | Frontmatter | General | G10-mesh term |  | Closed |  |  | 2007-05-14 | P802.11-REVma/9.0 defines independent basic service set (IBSS) as "A basis service set (BSS) that forms a self-contained network, and in which no access to a distribution system (DS) is available." P802.11-REVma/9.0 defines infrastructure as "The infrastructure includes the distribution system medium (DSM), access point (AP), and portal entities. It is also the logical location of distribution and integration service functions of an extended service set (ESS). An infrastructure contains one or more APs and zero or more portals in addition to the distribution system (DS). This standard defines specific configurations of a Mesh WLAN that operate without the presence of stations or APs. There are Mesh WLAN configurations possible that consist of MPs only. Thus, the Mesh WLAN is neither a kind of infrastructure BSS nor is it an IBSS. As P802.11-REVma/9.0 closely relates the term ESS to an AP or portal entity, the title of P802.11s/D1.0 is wrong. "[...] Amendment: ESS Mesh Networking [...]" relates to the virtual concept of an ESS. Since P802.11-REVma/9.0 defines an ESS as "A set of one or more interconnected basic service sets (BSSs) that appears as a single BSS to the logical link control (LLC) layer at any station associated with one of those BSSs." and the term BSS as "A set of stations that have successfully synchronized using the JOIN service primitives and one station that has used the START primitive. Membership in a BSS does not imply that wireless communication with all other members of the BSS is possible," P802.11s/D1.0 defines a Mesh BSS. | Replace in title "[...] Amendment: ESS Mesh Networking [...]" by "[...] Amendment: Mesh BSS Networking [...]". | Counter | same as 1790 |  |  | Done |  | D1.04
3992 | Schylander, Erik | All | All | All | T | Y | 0 | 0 | T | General | General | General |  |  | Closed |  |  | 2007-01-18 | 802.11s provides "routing at the link layer". This is denoted a path selection. 802.11s adopts algorithms known from IP routing and uses them to caclulate Mesh paths. 802.11s defines functions for Layer-2 only. As "routing" is solely defined for Layer-3, | With the exception of introduction 5.2, replace all occurences of "route" by "path" and "routing" by "path selection". | Accept |  |  |  | Done |  | D1.02
3993 | Schylander, Erik | 7.3.2.43 | 25-26 | 21-23 &1-7 | T | Y | 25.21 | 21 | T | 7.3.2.43 | 7: Frame Formats | MAC | Congestion control | 1808 | Closed |  | 11-07/456r2 | 2007-07-18 | The notation of the target data rate is given in b/s. That is unreasonably precise. The measurement is much less precise. | Change to a reasonable notation. | Counter | Resolved by 11-07/456r2 |  |  | Done |  | D1.06
3994 | Schylander, Erik | 7.3.2.44 | 26 | 8-16 | T | Y | 26.08 | 8 | T | 7.3.2.44 | 7: Frame Formats | MAC | Congestion control |  | Closed |  | 11-07/456r2 | 2007-07-18 | The notation of the offered data rate is given in b/s. That is unreasonably precise. Measurements and traffic assumptions are much less precise. Furthermore, fragmentation and padding have more impact on the wireless conditions than perfect knowledge on | Change to a reasonable notation. | Counter | Resolved by 11-07/456r2 |  |  | Done |  | D1.06
3995 | Schylander, Erik | 9.9.1.7.2 | 94 | 43 | T | Y | 94.43 | 43 | T | 9.9.1.7.2 | 9: MAC General | MAC | MAC-general | 1818 | Closed |  |  | 2007-03-13 | The text does not explain how to handle locally generated and remote received traffic. If both are indiscriminative mixed the locally generated traffic can flood the local queue. Thus, although there is no congestion on the wireless medium a congestion control announcement message (if implemented) will be sent to neighboring MPs. Furthermore, a bottle-neck MP that carries traffic to the central root MP may almost disconnect the rest of the attached Mesh if the locally generated traffic is put to the same queue as the received traffic that needs to be forwarded. Due to the equal handling of traffic that has traversed several hops already the probability of a frame to be dropped due to a full queue is increased with every hop. The local Application Endpoint is in advantage as it did not undergo the backoff procedure. Thus, it pumps up the local MP queue and supersedes any other traffic that is received on the wireless medium. Without defining the queue handling, this draft amendment hardly enables interoperability. A definition for interoperability can be found at "http://www.microsoft.com/interop/faq.mspx": "[...] interoperability, which enables disparate systems to do what they do best while agreeing on a common way to communicate in order to exchange data with one another. [...]." Another definition is given at "http://www.ariadne.ac.uk/issue24/interoperability/intro.html": "to be interoperable, one should actively be engaged in the ongoing process of ensuring that the systems, procedures and culture of an organisation are managed in such a way as to maximise opportunities for exchange and re-use of information, whether internally or externally." Standards shall ensure interoperability. From a customer's point of view the example Mesh network should behave same no matter if the customer swaps the location of two devices or not. However, in the example Mesh network, a device that queues traffic unfair is more severe in the center of the network than its edge. Therefore, the customer's experience with the Mesh depends is totally different. Thus, the current draft does not provide interoperability. | Add description how local Application End Points may access the MPs frame queue. Congestion of local applications may easily happen. Thus, a solution is urgently needed. | Counter | Delete clause 9.9.1.7 and all subclauses. |  |  | Done |  | D1.02
3996 | Schylander, Erik | 7.1.3.1.2 | 9 | Table 1 | T | Y | 9 |  | T | 7.1.3.1.2 | 7: Frame Formats | General |  | 867 | Closed |  |  | 2007-01-18 | Type value "11" can denote both "Extended" and "Mesh management" | Change "mesh management" to "Extended" | Accept |  |  |  | Done |  | D1.01
3997 | Schylander, Erik | 7.1.3.1.8 | 9 | 9-11 | T | Y | 9.09 | 9 | T | 7.1.3.1.8 | 7: Frame Formats | General |  | 868 | Closed |  |  | 2007-01-18 | Contradicts line 16, p67, in IEEEP802.11-REVma /D7.0, which states "The more data field is set to 0 in all other directed frames" |  | Counter | same as 291 |  |  | Done |  | D1.01
3998 | Schylander, Erik | 11A1.7.5 | 122 | 37 | T | Y | 122.37 | 37 | T | 11A1.7.5 | 11A.1: Link and Channel Mgmt | General | G02 | 931 | Closed |  |  | 2007-03-13 | TBD TU |  | Counter | same as 4221 |  |  | Done |  | D1.02
3999 | Schylander, Erik | 11A1.7.5 | 122 | 40 | T | Y | 122.4 | 40 | T | 11A1.7.5 | 11A.1: Link and Channel Mgmt | General | G02 | 932 | Closed |  |  | 2007-03-13 | TBD TU |  | Counter | same as 4221 |  |  | Done |  | D1.02
4000 | Schylander, Erik | 7.4.6.7 | 56 | 13-17 | T | Y | 56.13 | 13 | T | 7.4.6.7 | 7: Frame Formats | MAC | Congestion control | 923 | Closed |  | 11-07/456r2 | 2007-07-18 | The lines list three possible interpretations of the CC request, but does not indicate which one is intended. |  | Counter | Resolved by 11-07/456r2 |  |  | Done |  | D1.06
4001 | Schylander, Erik | 7.3.2.45 | 26 | 22 | T | Y | 26.22 | 22 | T | 7.3.2.45 | 7: Frame Formats | MAC | M1 |  | Closed |  | 11-07/456r2 | 2007-07-18 | The congestion level is T.B.D. |  | Counter | Resolved by 11-07/456r2 |  |  | Done |  | D1.06
4002 | Sharma, Suman |  | 1 | 12 | T | Y | 1.12 | 12 | T | Title | Frontmatter | General |  |  | Closed |  |  | 2007-01-18 | Draft should be based on latest REVma draft i.e. 9.0 | Please make apropriate changes to align the draft to latest REVma draft. | Accept |  |  |  | Done |  | D1.01
4003 | Sharma, Suman |  | 1 | 13 | T | Y | 1.13 | 13 | T | Title | Frontmatter | General |  |  | Closed |  |  | 2007-01-18 | Draft should be based on latest .11k draft i.e. 5.0 | Please make apropriate changes to align the draft to latest .11k draft. | Accept |  |  |  | Done |  | D1.01
4004 | Sharma, Suman |  | 2 | 10 | E | N | 2.1 | 10 | E |  | 3: Definitions | Editorial |  |  | Closed |  |  | 2007-01-18 | Numbering of sub-section 3 uses 3.x. Please fix it to follow the numbering from REVma. | As suggested in comment. | Accept |  |  |  | Done |  | D1.01
4005 | Sharma, Suman |  | 4 | 22 | T | Y | 4.22 | 22 | T |  | 5: General Description | General |  |  | Closed |  |  | 2007-01-18 | line takes about "all devices" which is very open ended. | change "all devices" to "all 802.11 devices" | Counter | same resolution as CID 2022 |  |  | Done |  | D1.01
4006 | Sharma, Suman |  | 4 | 23 | E | Y | 4.23 | 23 | E |  | 5: General Description | Editorial |  |  | Closed |  |  | 2007-01-18 | Line talkes about "this document" and indicates its for fixing Mesh related problems. Since this is an amendement to 802.11 spec, its incorrect. | Delete the line or make apropriate changes to reflect this ia n amendment for 802.11, not a mesh only specification. | Accept |  |  |  | Done |  | D1.01
4007 | Sharma, Suman |  | 4 | 32 | T | Y | 4.32 | 32 | T |  | 5: General Description | General | G20 |  | Closed |  |  | 2007-05-17 | As per 802.11, bit AP and non-AP devices are called STAs. Line seems to indicate AP is not STA. | instead of STA, use non-AP STA. Make apropriate changes to line 33, but replacing "simple" with "non-AP". | Counter | Change "stations" to "end stations" in the first sentence of 5.2.9.1 in D1.03. (note to commenter: this term is defined by 802) |  |  | Done |  | D1.04
4008 | Sharma, Suman |  | all | all | E | N | 0 | 0 | E |  | General | Editorial |  |  | Closed |  |  | 2007-01-18 | Draft is writtenr as standalone document, not as amendement to 802.11 spec. | Make appropriate modifications to change document from standalone document to amendment. | Accept | same as 575 |  |  | Done |  | D1.01
4009 | Sharma, Suman |  | 9 | 12 | T | Y | 9.12 | 12 | T |  | 7: Frame Formats | General |  |  | Closed |  |  | 2007-01-18 | Text "The ‘more data’ bit is set by mesh points for broadcast/multicast MSDUs when the mesh is determined", seems to indicate 'more data' bit is used when complete mesh is in PS. | change "mesh" to "mesh point" | Counter | same as 1993 |  |  | Done |  | D1.01
4010 | Sharma, Suman |  | 9 | 20 | E | N | 9.2 | 20 | E |  | 7: Frame Formats | Editorial |  |  | Closed |  |  | 2007-01-18 | Editing instruction is not clear. If editing instruction in line 8 is aplicable to this line, it needs to be undelined as from line 9-14. Otherwise, need extra editing instuction. | As suggested in comment. | Accept |  |  |  | Done |  | D1.01
4011 | Sharma, Suman |  | 9 | 21 | T | Y | 9.21 | 21 | T |  | 7: Frame Formats | General |  |  | Closed |  |  | 2007-01-18 | Not clear if "mesh forwarding control field" is same as "meash header field" ? | I think both are same and if this is true, pick one name. | Counter | Change "mesh forwarding control field" to "Mesh Header field" |  |  | Done |  | D1.01
4012 | Sharma, Suman |  | 9 | 24 | T | Y | 9.24 | 24 | T |  | 7: Frame Formats | General |  |  | Closed |  |  | 2007-01-18 | Text "optionally a 12-octet mesh addressing field for allowing total of 6 addresses" is incorrect. If 6 addresses are MAC addresses, how can they fit in 12 octet ? | change "6" to "2" | Counter | Change "allowing a total of 6 addresses" to "allowing addition of 2 addresses (resulting in a total of 6 addresses in the frame)" |  |  | Done |  | D1.01
4013 | Sharma, Suman |  | 10 | 5 | T | Y | 10.05 | 5 | T |  | 7: Frame Formats | General |  |  | Closed |  |  | 2007-01-18 | Value of "Reserved" field is not specified. A non-zero value can create problem in future use of this field. | Please indicate "Reserved" field needs to be set to 0. | Accept |  |  |  | Done |  | D1.01
4014 | Sharma, Suman |  | 10 | 24 | T | Y | 10.24 | 24 | T |  | 7: Frame Formats | General |  |  | Closed |  |  | 2007-01-18 | Text "Mesh Addressing field is sixteen bits in length" is incorrect. | Fix the length to reflect 12-octet. | Accept |  |  |  | Done |  | D1.01
4015 | Sharma, Suman |  | 10 | 30 | E | Y | 10.3 | 30 | E |  | 7: Frame Formats | Editorial |  |  | Closed |  |  | 2007-01-18 | Text after "but" is not clear. | Fix the sentence starting from "but". | Accept |  |  |  | Done |  | D1.01
4016 | Sharma, Suman |  | 16 | 3 | E | Y | 16.03 | 3 | E |  | 7: Frame Formats | Editorial |  |  | Closed |  |  | 2007-01-18 | Editing instruction missing. | Please add the editing instruction. | Accept |  |  |  | Done |  | D1.01
4017 | Sharma, Suman |  | 16 | 12 | T | Y | 16.12 | 12 | T |  | 7: Frame Formats | General |  |  | Closed |  |  | 2007-01-18 | Setcion 7.2.3 says mesh management frames are exchanged between two neighbouring MPs only. But frame format and text in setcion 7.2.4.3 allows management frames to be sent across multiple MPs. | Make apropriate changes to fix the inconsistency. | Counter | Add the following sentence to the end of line 15 on page 16: "Mesh Action frames are not the same as management frames as defined in 7.2.3. |  |  | Done |  | D1.01
4018 | Sharma, Suman |  | 16 | 12 | T | Y | 16.12 | 12 | T |  | 7: Frame Formats | General | G11 |  | Closed |  | 11-07/799r8 | 2007-07-17 | Purpose of management frame is to send specific information regarding the wireless link between neighbouring STAs (MPs). Section 7.2.4.3 management frame format allows management frames to be sent across muliple hops, which is not the correct use of management frame. | Disallow forwarding of mesh management frames across multiple hops and make apropriate changes to section 7.2.4.3 to reflect this. Use data frame to send information acorss multiple hops. | Counter | Resolved by 11-07/799r8 |  |  | Done |  | D1.06
4019 | Sharon, Ariel | 5.2.7.2 | 4 | 26 | E | N | 4.26 | 26 | E | 5.2.7.2 | 5: General Description | Editorial |  |  | Closed |  |  | 2007-01-18 | confusing "devices that are clients that use the infrastructure…" | Replace with "devices that are clients using the infrastructure | Accept |  |  |  | Done |  | D1.01
4020 | Sharon, Ariel | 5.2.7.2 | 4 | 9 | E | N | 4.09 | 9 | E | 5.2.7.2 | 5: General Description | Editorial |  |  | Closed |  |  | 2007-01-18 | "Mesh points are entities that supports WLAN mesh services, i.e they participate" | "Mesh points which are entities that supports WLAN mesh services, participate" | Accept |  |  |  | Done |  | D1.01
4021 | Sharon, Ariel | 5.2.7.2 | 5 | 10-12 | E | N | 5.1 | 10 | E | 5.2.7.2 | 5: General Description | Editorial |  |  | Closed |  |  | 2007-01-18 | Confusing sentence that is out of place | Delete this sentence. The message of this sentence is discussed in page 6. | Counter | "Mesh points are entities that support WLAN Mesh Services. They participate…" |  |  | Done |  | D1.01
4022 | Sharon, Ariel | 5.2.7.2 | 6 | 8 | T | N | 6.08 | 8 | T | 5.2.7.2 | 5: General Description | General | G08 |  | Closed |  |  | 2007-05-14 | The concept of lightwieght and nonforwarding MP apear in the document but not discussed. | Mention that there are other types of MP (e.g., lightwieght, nonforwarding) that are described in Appendix P | Counter | Clause 5.2.9.1 in D1.03 points to a table in Annex T.1 describing other types of MPs. |  |  | Done |  | D1.04
4023 | Sharon, Ariel | 5.2.7.2 | 13 | 7 | E | N | 13.07 | 7 | E | 5.2.7.2 | 7: Frame Formats | Editorial |  |  | Closed |  |  | 2007-01-18 | MAC-SAP | MAP_SAP | Counter | Move sentence to the end of the paragraph on page 6, line 15. |  |  | Done |  | D1.01
4024 | Sharon, Ariel | All Annexes | 205-end |  | T | N | 205.01 | 1 | T | All Annexes | Annex P | General |  |  | Closed |  |  | 2007-03-13 | In REVma the Annexes are identified as Informative or Normative. | Add at the end of each Annex title (informative) or (normative) | Accept | Update title of Annex D to correspond to the base document. Add "(Informative)" to the title of Annex P. |  |  | Done |  | D1.02
4025 | Shimada, Shusaku | 8.8 | 65 | 31 | T | Y | 65.31 | 31 | T | 8.8 | 8: Security | Security | EMSA-MKD related |  | Closed |  | 11-07/2119r1 | 2007-07-19 | Definition of MKDD in term of the life time should be clarified, concerning to the topology changes like tree root switch or MPP alternation. | KDD could be pre-configured with very long life time or could be flexible to change its membership in accordance with the topology change of each MP. | Counter | Counter. There is no explicit lifetime of a KDD. However, mechanisms are added to permit an MA to switch MKDs or an MKD to discontinue serving an MA. See 11-07/2119r0. |  |  | Done |  | D1.06
4026 | Shimada, Shusaku | 11A.5 | 134 | 32 | T | Y | 134.32 | 32 | T | 11A.5 | 11A.5: HWMP | RFI | RFI6 |  | Closed |  |  | 2007-05-17 | Typical suggested usage scenario of concurrent usage of on demand and proactive would be helpful. | Recommended scenario of direct path communication in TBR to avoid the triangular routing and its route maintenace will be preferable. | Counter | Add "One example of concurrent usage of on-demand and proactive mode is for two MPs that are part of the same mesh to begin communicating using the proactively built tree but subsequently to perform an on-demand discovery for a direct path between each other. This type of concurrent usage of the proactive and on-demand modes ensures that communication can begin immediately while an on-demand discovery finds a more optimal path between the two MPs." after "may be used concurrently" in 11A.6.1.1 fourth paragraph. |  |  | Done |  | D1.04
4027 | Shimada, Shusaku | 7.1.3 | 9 | 23 | T | Y | 9.23 | 23 | T | 7.1.3 | 7: Frame Formats | RFI | RFI11 |  | Closed |  | 11-07/2124r5 | 2007-07-19 | Define the meaning of term FLOODING with regard to broadcast, multicast and flame forwarding. | Distinguish the usage in case of OLSR and one in HWMP and clarify the relation with the mesh frame header. | Counter | Resolved by 11-07/2124r5 |  |  | Done |  | D1.06
1501 | Gong, Michelle | 11A.9.9 | 200 | 32-38 | T | Y | 200.32 | 32 | T | 11A.9.9 | 11A.9: PowerSave | MAC | Power save-sync parameters |  | Open |  |  |  | This section assumes all PS PMs adopt the same parameters, which may not be true in a heterogeneous network. | Remove "The power save operation of a mesh point is controlled by a set of global parameters" and identify the usage scenarios where global mesh parameters may be used. | Defer
3572 | Morioka, Yuichi | 11A.9.9 | 200 | 34 | T | Y | 200.34 | 34 | T | 11A.9.9 | 11A.9: PowerSave | MAC | Power save-sync parameters |  | Open |  |  |  | Explain the rationale for selecting these values. | As specified. | Defer
4030 | Shyy, D. J. | 11.A.1 | 111 | N/A | T | Y | 111 |  | T | 11.A.1 | 11A.1: Discovery | General |  |  | Closed |  |  | 2007-03-13 | As far as I can see, there are many different types of discovery (neighbor, route, security, and power saving). However, there is no unified way to discoverying all these attributes using one message | Introduce a unified discovery protocol and its assoicated message in 11.A.1. It solves multiple discovery tasks to speed up the session setup time and save battery power. The purpose is not to discover more than one neighbor. Instead, for one neighbor, we discover multiple layers using one message | Reject | We have legacy protocols and procedures that must be adhered to. |  |  | Done |  | N/A
4031 | Siti, Massimiliano | 8.8 |  |  | T | Y | 65.18 | 18 | T | 8.8 | 8: Security | Security | EMSA Architecture | 1323 | Open |  |  |  | The newly-adopted EMSA framework hasn't been fully analyzed yet and also lacks detailed descriptions including state machines. | Refine the EMSA framework by dong security analysis and providing state machine descriptions. | Defer-submission-needed | See 1323
3927 | Sakoda, Kazuyuki | 11A.9.5 | 198 | 7 | T | Y | 198.07 | 7 | T | 11A.9.5 | 11A.9: PowerSave | MAC | Power save-sync parameters |  | Open |  |  |  | What happens if the MP finds multiple MP as neighbors which maintains different mesh TSF and/or DTIM interval ? | Clarify. | Defer
4033 | Siti, Massimiliano | 11A.1.5.2 |  |  | T | Y | 114.24 | 24 | T | 11A.1.5.2 | 11A.5: HWMP | RFI | RFI2 | 1327 | Closed |  | 11-07/337r1 | 2007-03-15 | The current RREQ IE does not support the mesh address extension based on a 6-address scheme described in Clauses 7.1.3.5a.4 and 11A.2.4. | Extend the RREQ IE to support the mesh address extension. | Counter | resolution in doc 11-07/337r1 |  |  | Done |  | D1.02
4034 | Siti, Massimiliano | 11A.5.6.2 |  |  | T | Y | 152.38 | 38 | T | 11A.5.6.2 | 11A.5: HWMP | RFI | RFI1 | 1328 | Closed |  |  | 2007-05-14 | The current RREP IE does not support the mesh address extension based on a 6-address scheme described in Clauses 7.1.3.5a.4 and 11A.2.4. | Extend the RREP IE to support the mesh address extension. | Counter | Fixed by 11-07/337r1 adopted in Orlando. |  |  | Done |  | D1.04
4035 | Sood, Kapil | 8.8.2.3 | 75 | 10 | T | Y | 75.1 | 10 | T | 8.8.2.3 | 8: Security | Security | EMSA-Key Derivation |  | Closed |  |  | 2007-03-13 | The KDF defined in this section is the same as that used by 802.11r D4.0. If TGr ratifies first, then I expect this section to be deleted from the TGs draft. | Delete this section, and update all refernces to this section with the new TGr KDF section, if TGr ratifies before TGs. | Reject | r has not yet gone to sponsor ballot.See CID 2014 |  |  | Done |  | N/A
4036 | Sood, Kapil | 8.5.2.2 | 65 | 6 | T | Y | 65.06 | 6 | T | 8.5.2.2 | 8: Security | Security | EMSA-Key Derivation |  | Closed |  |  | 2007-05-14 | TGr has defined a generic Timeout IE, called "Timeout Interval IE". I do not see a need to re-define a KDE for the same purpose. Multiple definitions for achieving the same goals introduces gratuitous complexity. | Remove the lifetime KDE and use the "Timeout Interval IE" and add your timeout as new "type" and us that in place of this Lifetime KDE. | Reject | Reject. The Lifetime KDE already exists in the base standard; it is not being defined by 11s, and should not be removed by 11s. The 11s draft extends the definition to reuse this existing structure. |  |  | Done |  | N/A
4037 | Sood, Kapil | 8.8.3.1 | 82 | 9 | T | Y | 82.09 | 9 | T | 8.8.3.1 | 8: Security | Security | EMSA-Key Derivation |  | Closed |  |  | 2007-05-14 | TGr has defined a generic Timeout IE, called "Timeout Interval IE". I do not see a need to re-define a KDE for the same purpose. Multiple definitions for achieving the same goals introduces gratuitous complexity. | Remove the lifetime KDE and use the "Timeout Interval IE" and add your timeout as new "type" and us that in place of this Lifetime KDE. Change all occurances. | Reject | Reject. The Lifetime KDE already exists in the base standard; it is not being defined by 11s, and should not be removed by 11s. The 11s draft extends the definition to reuse this existing structure. |  |  | Done |  | N/A
4038 | Sood, Kapil | 8.8.3.3.2.1 | 88 | 4 | T | Y | 88.04 | 4 | T | 8.8.3.3.2.1 | 8: Security | Security | EMSA-MIC/Keywrap |  | Closed |  | 11-07/435r1 | 2007-03-15 | The standard REV-MA uses the Key descriptor value of 2 for the combination (NIST AES Key Wrap with HMAC-SHA1-128). Using the same value "1" for this combination indicates we are not utilizing the existing features of REV-MA - thereby, increasing cost of implementations and making standard more dense! | Replace the MIC algorithm with the Key Descriptor value, to sync-up with REV-MA 8.0. Replace all occurances. | Counter | resolution in doc 11-07/435r1 |  |  | Done |  | D1.02
4039 | Sood, Kapil | 7.3.2.64 | 49 | 2 | T | Y | 49.02 | 2 | T | 7.3.2.64 | 7: Frame Formats | Security |  |  | Closed |  |  | 2007-01-18 | MKD-ID is defined as a MAC address (6 octets). What if some implementations want to deploy a common key distribution server, which is reachable with a IP address. Using MAC address for ID of a MKD-ID is overly constraining implementation and deployments. | Change this to an IP address | Reject | Reject. Cannot specify IP address, out of scope. MAC address as ID source is used through-out this document and changes would have to be for most if not all. |  |  | Done |  | N/A
4040 | Sood, Kapil | 8.8.2.1 | 74 | 1 | T | Y | 74.01 | 1 | T | 8.8.2.1 | 8: Security | Security | EMSA-MKD related |  | Closed |  | 11-07/2119r1 | 2007-07-19 | Can there be just one MKD in the entire mesh network? If so, how these key in-sync with the STA's authentication state. | Introduce text to address the problem of multipl MKDs, or, insert text "There shall be a single MKD in the entire mesh network". | Accept | Accept. See updated text in 11A.4.1.1 in submission 11-07/2119r0 for clarification of multiple MKDs within a mesh. |  |  | Done |  | D1.06
4041 | Soomro, Amjad | 11A1.7.5 | 122 | 37 | T | Y | 122.37 | 37 | T | 11A1.7.5 | 11A.1: Link and Channel Mgmt | General | G02 |  | Closed |  |  | 2007-03-13 | TBD TU | Resolve TBDs | Counter | same as 4221 |  |  | Done |  | D1.02
4042 | Soomro, Amjad | 11A1.7.5 | 122 | 40 | T | Y | 122.4 | 40 | T | 11A1.7.5 | 11A.1: Link and Channel Mgmt | General | G02 |  | Closed |  |  | 2007-03-13 | TBD TU | Resolve TBDs | Counter | same as 4221 |  |  | Done |  | D1.02
4043 | Soomro, Amjad | 7.4.6.7 | 56 | 13-17 | T | Y | 56.13 | 13 | T | 7.4.6.7 | 7: Frame Formats | MAC | Congestion control |  | Closed |  | 11-07/456r2 | 2007-07-18 | The lines list three possible interpretations of the CC request, but does not indicate which one is intended. | Resolve ambiguity | Counter | Resolved by 11-07/456r2 |  |  | Done |  | D1.06
4044 | Soomro, Amjad | 7.3.2.45 | 26 | 22 | T | Y | 26.22 | 22 | T | 7.3.2.45 | 7: Frame Formats | MAC | M1 |  | Closed |  | 11-07/456r2 | 2007-07-18 | The congestion level is T.B.D. | Resolve TBDs | Counter | Resolved by 11-07/456r2 |  |  | Done |  | D1.06
4045 | Soomro, Amjad | All | All | All | T | Y | 0 | 0 | T | General | General | General |  |  | Closed |  |  | 2007-01-18 | 802.11s does "routing at the link layer" and it is indicated as a path selection. The amendment adopts known IP routing algorithms to caclulate mesh paths. However, since 802.11s defines functions for Layer-2 only, the term "routing" should not be used, as it is a Layer-3 function. | Replace all occurences of "route" by "path" and "routing" by "path selection" | Accept |  |  |  | Done |  | D1.02
4046 | Stanley, Dorothy | 1 | iii | 46 | E | N | -3 | 0 | E | 1 | Frontmatter | Editorial |  |  | Closed |  |  | 2007-01-18 | The listing for Table S17 is in bold, while the rest of the tables are not | Change font to non-bold | Accept |  |  |  | Done |  | D1.01
4047 | Stanley, Dorothy | 1 | 1 | 12 | E | N | 1.12 | 12 | E | Title | Frontmatter | Editorial |  |  | Closed |  |  | 2007-01-18 | The draft should be updated to be based on Draft 9(final) of 802.11ma, and Draft 6 of TGk | As in comment | Accept |  |  |  | Done |  | D1.01
4048 | Stanley, Dorothy | 1 | 1 | 6 | E | N | 1.06 | 6 | E | Title | Frontmatter | Editorial |  |  | Closed |  |  | 2007-01-18 | The title will include the number of the amendment | Insert "<number>" at the beginning of line 7, also on cover page | Accept |  |  |  | Done |  | D1.01
4049 | Stanley, Dorothy | 3 | 3 | 30 | E | N | 3.3 | 30 | E | 3 | 3: Definitions | Editorial |  |  | Closed |  |  | 2007-01-18 | Suggested wording change | Suggest changing from "selecting Mesh Paths" to "selecting a Mesh Path" | Accept |  |  |  | Done |  | D1.01
4050 | Stanley, Dorothy | 3 | 4 | 8 | T | Y | 2.08 | 8 | T | 3 | 3: Definitions | General | G10 |  | Closed |  |  | 2007-03-15 | The phrase "interconnected to each other via a common channel" should specify the type of channel - radio channel? The same radio channel? Control channel? Other? | As in comment | Counter | same resolution as CID 1195 |  |  | Done |  | D1.02
4051 | Stanley, Dorothy | 4 | 4 | 18 | T | Y | 3.18 | 18 | T | 4 | 4: Abbreviations | General |  |  | Closed |  |  | 2007-01-18 | "Mesh Security Association" is sufficient to describe the SA; Efficient compared to what? | Delete "Efficient", also in like 19 and throughout | Accept |  |  |  | Done |  | D1.01
4052 | Stanley, Dorothy | 4 | 4 | 21 | T | Y | 3.21 | 21 | T | 4 | 4: Abbreviations | Security | EMSA-Text Cleanup |  | Closed |  | 11-07/618r0 | 2007-05-17 | KCK-KD, KDK and KEK-KD should be names so as to clearly refer to Mesh | Suggest MKCK-KD or KCK-MKD…, similarly for KEK-KD, Mesh Key Distribution, MKDK, and for PTK-KD => PTK-MKD, line 43 | Counter | resolved by 11-07/618r0 |  |  | Done |  | D1.04
4053 | Stanley, Dorothy | 5.2 | 5 | 18 | T | Y | 5.18 | 18 | T | 5.2 | 5: General Description | General | G20 |  | Closed |  |  | 2007-05-17 | Much of the material in 5.2 and its subclauses is either not relevant to the standard amendment or duplicates material, and should be removed. | Suggest deleting all but Figure s5, and lines 5-7 beneath figure 5, with the addition of a single STA and a single Mesh AP to figure s5, and the 2 sentences from p 6, lines 14-16 beginning "STAs may associate.." | Counter | This clause has been significantly refined in D1.03 which appears to have resolved this issues raised by this comment. No further changes appear to be necessary. |  |  | Done |  | D1.04
4054 | Stanley, Dorothy | 7.1.2 | 9 | 12 | E | N | 9.12 | 12 | E | 7.1.2 | 7: Frame Formats | Editorial |  |  | Closed |  |  | 2007-01-18 | Suggested wording change | Change "with respect to " to "for" | Accept |  |  |  | Done |  | D1.01
4055 | Stanley, Dorothy | 7.1.2 | 9 | 14 | E | N | 9.14 | 14 | E | 7.1.2 | 7: Frame Formats | Editorial |  |  | Closed |  |  | 2007-01-18 | Suggested wording change | Change "The formats" to "The format" | Accept |  |  |  | Done |  | D1.01
4056 | Stanley, Dorothy | 7.1.3.1.8 | 10 | 9 | T | Y | 10.09 | 9 | T | 7.1.3.1.8 | 7: Frame Formats | General |  |  | Closed |  |  | 2007-01-18 | Suggested wording change | Change from "for unicast messages" to "in unicast frames" | Counter | same as 1993 |  |  | Done |  | D1.01
4057 | Stanley, Dorothy | 7.1.3.1.8 | 10 | 12 | T | Y | 10.12 | 12 | T | 7.1.3.1.8 | 7: Frame Formats | General |  |  | Closed |  |  | 2007-01-18 | Suggested wording change | Change from "in broadcast/multicast MSDUs" to "in broadcast/multicast frames" | Counter | same as 1993 |  |  | Done |  | D1.01
4058 | Stanley, Dorothy | 7.1.3.1.8 | 10 | 13 | T | Y | 10.13 | 13 | T | 7.1.3.1.8 | 7: Frame Formats | General |  |  | Closed |  |  | 2007-01-18 | Use of non-standard terms | Change from "scheme" to "mode" and from "traffic" to "frames" | Counter | same as 1993 |  |  | Done |  | D1.01
4059 | Stanley, Dorothy | 7.1.3.5a | 10 | 21 | T | Y | 10.21 | 21 | T | 7.1.3.5a | 7: Frame Formats | General |  |  | Closed |  |  | 2007-01-18 | Seems to be the wrong field name | Change from "mesh forwarding control field" to "Mesh Header" | Accept |  |  |  | Done |  | D1.01
4060 | Stanley, Dorothy | 7.1.3.5a | 10 | 21 | E | N | 10.21 | 21 | E | 7.1.3.5a | 7: Frame Formats | Editorial |  |  | Closed |  |  | 2007-01-18 | The paragraph included in lines 21-26 should be re-written to remove the one terribly long run-on sentence, and to describe the fields in order.. | Change to "The Mesh Header Field is present in all frames of type Extended with subtype Mesh Data, and is shown in figure s8., then following the figure, insert the following sentences, each as a paragraph: The Mesh Flags sub-field is one octet. The Mesh Time to Live sub-field is one octet in length and is used in multi-hop forwarding to prevent the occurrance of infinite loops. The Mesh E2E SeqNum sub-field is 2 octets in length and is used in controlled broadcast flooding. The Mesh Addressing sub-field is an optional field 12 octets in length which contains two additional MAC address fields. | Accept |  |  |  | Done |  | D1.01
4061 | Stanley, Dorothy | 7.1.3.5a | 10 | 28 | T | Y | 10.28 | 28 | T | 7.1.3.5a | 7: Frame Formats | General |  |  | Closed |  |  | 2007-01-18 | Suggested wording change | Suggest naming the TTL field as "Mesh TTL" to be consistent with the naming of the other sub-fields. | Counter | Update term in Figure s6 and 7.1.3.5a.2 to consistently use "Mesh TTL" |  |  | Done |  | D1.01
4062 | Stanley, Dorothy | 7.1.3.5a.1 | 11 | 2 | T | Y | 11.02 | 2 | T | 7.1.3.5a.1 | 7: Frame Formats | RFI | RFI13 |  | Closed |  |  | 2007-07-19 | Suggested wording change | Change the sentence to "The Mesh Flags field in one octet in length an dis used to control mesh header processing, including mesh address extension and encapsulation. | Counter | The new text in D1.04 clause 7.1.3.5a.2 has already been updated, is much clearer and very similar to the proposed change. No further change seems to be necessary |  |  | Done |  | D1.06
4063 | Stanley, Dorothy | 7.1.3.5a.1 | 11 | 6 | E | N | 11.06 | 6 | E | 7.1.3.5a.1 | 7: Frame Formats | Editorial |  |  | Closed |  |  | 2007-01-18 | Suggested wording change | Change from "-and thereby the use of " to "the" and insert "the " prior to "6-address" | Accept |  |  |  | Done |  | D1.01
4064 | Stanley, Dorothy | 7.1.3.5a.1 | 11 | 9 | E | N | 11.09 | 9 | E | 7.1.3.5a.1 | 7: Frame Formats | Editorial |  |  | Closed |  |  | 2007-01-18 | Suggested wording change | Replace the phrase beginning "if AE=0…" With a new sentence: "If AE is 0, the Mesh Adddressing sub-field is not present." In the next sentence, delete "Note that", changing to "The AE bit is set to 1 ony when both the "to DS" and "From DS" fields are set to 1." | Accept |  |  |  | Done |  | D1.01
4065 | Stanley, Dorothy | 7.1.3.5a.2 | 11 | 14 | E | N | 11.14 | 14 | E | 7.1.3.5a.2 | 7: Frame Formats | Editorial |  |  | Closed |  |  | 2007-01-18 | Suggested wording change | Change the sentence to "The Mesh TTL sub-field is one octet in length and is used to mitigate the effect of transient loops in a WLAN Mesh network…" | Accept |  |  |  | Done |  | D1.01
4066 | Stanley, Dorothy | 7.1.3.5a.3 | 11 | 16 | T | Y | 11.16 | 16 | T | 7.1.3.5a.3 | 7: Frame Formats | RFI | RFI13 |  | Closed |  |  | 2007-07-19 | Title does not match sub-field name | Change title to "Mesh E2E SeqNum field" | Counter | The title has already been changed in D1.04 |  |  | Done |  | D1.06
4067 | Stanley, Dorothy | 7.1.3.5a.3 | 11 | 17 | T | N | 11.17 | 17 | T | 7.1.3.5a.3 | 7: Frame Formats | RFI | RFI13 |  | Closed |  |  | 2007-07-19 | Suggested wording change | Change sentence to "The Mesh E2E SeqNum sub-field is 2 octets in length and is used to control broadcast flooding and to enable ordered delivery of messages. | Counter | See CIDs 1867. The wording is a lot clearer in D1.04 anyway. |  |  | Done |  | D1.06
4068 | Stanley, Dorothy | 7.1.3.5a.3 | 11 | 19 | E | N | 11.19 | 19 | E | 7.1.3.5a.3 | 7: Frame Formats | Editorial |  |  | Closed |  |  | 2007-01-18 | Suggested wording change | Change from "For unicast data frames" to "In a unicast data frame, the Mesh E2e Seqnum sub-field uniquely identifies the frame…" and insert "to" prior to "detect out of order.." | Accept |  |  |  | Done |  | D1.01
4069 | Stanley, Dorothy | 7.1.3.5a.4 | 11 | 24 | E | Y | 11.24 | 24 | E | 7.1.3.5a.4 | 7: Frame Formats | Editorial |  |  | Closed |  |  | 2007-01-18 | Suggested wording change | Change to "The Mesh Addressing sub-field is 2 octets in length an is present only when the "AE" flag of the Mesh Flags field is set to 1. The Nesh Addressing field…" and insert "the" prior to "6-address" | Accept |  |  |  | Done |  | D1.01
4070 | Stanley, Dorothy | 7.1.3.5a.4 | 11 | 29 | T | Y | 11.29 | 29 | T | 7.1.3.5a.4 | 7: Frame Formats | RFI | RFI13 |  | Closed |  |  | 2007-07-19 | The description in lines 29-31 is more complicated than it needs to be | Suggest "Address 5 contains the destination MAC address and Address 6 contains the Source MAC address of a frame for thich the Source and Destination MAC address entities do not support Mesh services. A MAPmay convert the address format from the 3-address to the 6-address format orfrom the 6-address format to the 3-address format. A Hybrid Wireless Mesh Protocol (HWMP) root node or an Interworkign MPP may re-direct frames to a new destination address, modifying Address 3 and Address 4 based on Address 5 and Address 6. | Counter | The paragraph was rewritten and is now similar to the proposed change. |  |  | Done |  | D1.06
4071 | Stanley, Dorothy | 7.2.3 | 12 | 17 | T | Y | 12.17 | 17 | T | 7.2.3 | 7: Frame Formats | General | G03 |  | Closed |  |  | 2007-01-18 | Resolve the TBD | As in comment | Counter | same resolution as cid 4477 |  |  | Done |  | D1.01
4072 | Stanley, Dorothy | 7.2.3.1 |  |  | T | Y | 11.22 | 22 | T | 7.2.3.1 | 7: Frame Formats | General |  |  | Closed |  |  | 2007-01-18 | Current text in 802.11-REV-ma regarding the wildcard SSID is: "A 0 length information field is used within Probe Request management frames to indicate the wildcard SSID", in 7.3.2.1, the description of the SSID element. A comment is needed there for the mesch usage also. In 7.2.3.1, delete the note, if this type of informational description is needed, add it to Clause 11 text. , change "being sent" to "transmitted", insert "radio" prior to "interface". | As in comment | Counter | same resolution as cid 4477 |  |  | Done |  | D1.01
4073 | Stanley, Dorothy | 7.2.3.1 | 13 | 1 | E | N | 13.01 | 1 | E | 7.2.3.1 | 7: Frame Formats | Editorial |  |  | Closed |  |  | 2007-01-18 | In list item 29, Neighbor report, change to "and the MP transmits to other MPs which are in Power Save mode" | as in comment | Accept |  |  |  | Done |  | D1.01
4074 | Stanley, Dorothy | 7.2.3.1 | 13 | 1 | E | N | 13.01 | 1 | E | 7.2.3.1 | 7: Frame Formats | Editorial |  |  | Closed |  |  | 2007-03-13 | In list item 30, change "by when" to "when", insert "the" prior to MP and change "to MP" to "to an MP" | As in comment | Accept |  |  |  | Done |  | D1.02
4075 | Stanley, Dorothy | 7.2.3.3 | 13 | 3 | E | N | 13.03 | 3 | E | 7.2.3.3 | 7: Frame Formats | Editorial |  |  | Closed |  |  | 2007-03-13 | Title of table does not match title of section | Change title of Table to "Disassociation", rather than "Association" | Accept | table 9 mislabeled |  |  | Done |  | D1.02
4076 | Stanley, Dorothy | 7.2.3.4 | 14 | 5 | T | Y | 14.05 | 5 | T | 7.2.3.4 | 7: Frame Formats | General | G08 |  | Closed |  |  | 2007-05-14 | dot11WLANMeshService is not defined | Add the definition of the new MIB variable to Annex D | Counter | same as 716 |  |  | Done |  | D1.04
4077 | Stanley, Dorothy | 7.2.4.2 | 10 | 10 | E | Y | 10.1 | 10 | E | 7.2.4.2 | 7: Frame Formats | Editorial |  |  | Closed |  |  | 2007-01-18 | Figure S9 and s10 duplicate Figure 19 (Figure 18 in Tgma) Don't see the need for these 2 additional figures. | Delete the figures, and refer to Figure 18 (Rev-ma D9.0) | Accept |  |  |  | Done |  | D1.01
4078 | Stanley, Dorothy | 7.2.4.3 | 18 | 5 | E | N | 18.05 | 5 | E | 7.2.4.3 | 7: Frame Formats | Editorial |  |  | Closed |  |  | 2007-01-18 | Suggested wording change | Change from "under the" to "using" | Accept |  |  |  | Done |  | D1.01
4079 | Stanley, Dorothy | 7.2.4.3 | 18 | 7 | E | N | 18.07 | 7 | E | 7.2.4.3 | 7: Frame Formats | Editorial |  |  | Closed |  |  | 2007-01-18 | Suggested wording change | Change fron "field is" to "field conatins" in lines 7,9,10, 12 | Accept |  |  |  | Done |  | D1.01
4080 | Stanley, Dorothy | 7.2.4.3 | 18 | 18 | E | N | 18.18 | 18 | E | 7.2.4.3 | 7: Frame Formats | Editorial |  |  | Closed |  |  | 2007-01-18 | Suggested wording change | Change from "Detailed usage of the" to "Use of" | Accept |  |  |  | Done |  | D1.01
4081 | Stanley, Dorothy | 7.2.4.3 | 18 | 20 | T | Y | 17.2 | 20 | T | 7.2.4.3 | 7: Frame Formats | General | G11 |  | Closed |  | 11-07/799r8 | 2007-07-17 | "Consists of Mesh Action Data Units and.." Suggest "consists of one ot more…..", also line 26, insert "Mesh" prior to "Management" | As in comment | Counter | Resolved by 11-07/799r8 |  |  | Done |  | D1.06
4082 | Stanley, Dorothy | 7.2.4.3 | 18 | 31 | E | N | 18.31 | 31 | E | 7.2.4.3 | 7: Frame Formats | Editorial |  |  | Closed |  |  | 2007-01-18 | Suggested wording change | Change from "The order that remains shall be ascending" to "Elements shall be in ascending order." | Accept |  |  |  | Done |  | D1.01
4083 | Stanley, Dorothy | 7.3.2.25.2 | 20 | 32 | T | Y | 20.32 | 32 | T | 7.3.2.25.2 | 7: Frame Formats | General |  |  | Closed |  |  | 2007-03-13 | Suite type values will need to be ANA assigned. TGr will likely use values 5 and 6. | Add reference to ANA assignment | Accept | Add text: These identifiers will be requested from ANA before sponsor ballot. In the mean time, an editorial note will be added stating this. |  |  | Done |  | D1.02
4084 | Stanley, Dorothy | 7.3.2.36 | 20 | 47 | E | N | 20.47 | 47 | E | 7.3.2.36 | 7: Frame Formats | Editorial |  |  | Closed |  |  | 2007-01-18 | Suggested wording change | Change to "is also contained in Probe Requestm Probe Response, (Re)association Request and (Re)association Response frames. | Accept |  |  |  | Done |  | D1.01
4085 | Stanley, Dorothy | 7.3.2.36 | 21 | 3 | E | N | 21.03 | 3 | E | 7.3.2.36 | 7: Frame Formats | Editorial |  |  | Closed |  |  | 2007-01-18 | Change table s2 into a text description, to match the format of the base specification. | As in comment | Accept |  |  |  | Done |  | D1.01
4086 | Stanley, Dorothy | 7.3.2.36 | 21 | 7 | E | Y | 21.07 | 7 | E | 7.3.2.36 | 7: Frame Formats | Editorial |  |  | Closed |  |  | 2007-01-18 | The Path selection protocol and metric definitions need to be here, for example as 7.3.2.36.1 & .2, not as separate information elements, 7.3.2.37 and 7.3.2.38 | As in comment | Accept |  |  |  | Done |  | D1.01
4087 | Stanley, Dorothy | 7.3.2.36 | 22 | 5 | E | Y | 22.05 | 5 | T | 7.3.2.36 | 7: Frame Formats | General |  |  | Closed |  |  | 2007-03-13 | Fix figures s14,s15,s16, s13 to label the bits, see as an example Figure 91 in 802.11REV-ma D9.0 | As in comment | Accept | same as 1349 |  |  | Done |  | D1.02
4088 | Stanley, Dorothy | 7.3.2.36 | 22 | 8 | E | N | 22.08 | 8 | E | 7.3.2.36 | 7: Frame Formats | Editorial |  |  | Closed |  |  | 2007-01-18 | Suggested wording change | Change "indicates if" to "indicates that", change "filed" to "bit" in line 11. Change "A set bit" to "The Current Poiwer Management Node bit is set to 1 to indicate that the mesh point is operating in Power Save Mode. The Current Power management Mode bit is set to 0 to indicate that the mesh poin tisnot operting in Mesh Power Save mode. | Accept |  |  |  | Done |  | D1.01
4089 | Stanley, Dorothy | 7.3.2.36 | 23 | 1 | E | N | 23.01 | 1 | E | 7.3.2.36 | 7: Frame Formats | Editorial |  |  | Closed |  |  | 2007-01-18 | Suggested wording change | Change "MDA services" to "MDA", change "if the mesh point has MDAservices active" to "if MDAis active" (line2) | Accept |  |  |  | Done |  | D1.01
4090 | Stanley, Dorothy | 7.3.2.36 | 23 | 19 | E | N | 22.19 | 19 | T | 7.3.2.36 | 7: Frame Formats | General |  |  | Closed |  |  | 2007-03-13 | Suggested wording change | Change "along with" to "and", change "this filed" to "the MDA EDCA Mixed Mode Enabled" bit", change "that is set to access" to "accessing the" | Counter | Change "along with" to "and", change "this filed" to "the MDA EDCA Mixed Mode Enabled" subfield", change "that is set to access" to "accessing the". And change first instance of "field" in this paragraph to "subfield". Also change "field" to "subfield" on line 6 and insert "subfield" on line 16 before "is". |  |  | Done |  | D1.02
4091 | Stanley, Dorothy | 7.3.2.39 | 24 | 18 | E | N | 24.18 | 18 | E | 7.3.2.39 | 7: Frame Formats | Editorial |  |  | Closed |  |  | 2007-01-18 | Suggested wording change | Change from "MPs local mechanism" to "MP." | Accept |  |  |  | Done |  | D1.01
4092 | Stanley, Dorothy | 7.3.2.40 | 25 | 9 | E | N | 25.09 | 9 | E | 7.3.2.40 | 7: Frame Formats | Editorial |  |  | Closed |  |  | 2007-01-18 | Many of the tables in the document are missing the top box line | Fix to provide the complete table/figure | Accept |  |  |  | Done |  | D1.01
4093 | Stanley, Dorothy | 7.3.2.39 | 25 | 4 | E | Y | 25.04 | 4 | E | 7.3.2.39 | 7: Frame Formats | Editorial |  |  | Closed |  |  | 2007-01-18 | Change Table s5 to be just a text listing of the fileds in the element | As in comment. | Accept |  |  |  | Done |  | D1.01
4094 | Stanley, Dorothy | 7.3.2.40 | 25 | 11 | T | Y | 24.11 | 11 | T | 7.3.2.40 | 7: Frame Formats | General |  |  | Closed |  |  | 2007-03-13 | Missing description of the MESH ID field | Add the description of the length and Mesh ID | Counter | Add the following sentence after the first sentence: "The length of the Mesh ID information field is between 0 and 32 octets." This is consistent with the SSID IE in the base standard. |  |  | Done |  | D1.02
4095 | Stanley, Dorothy | 7.3.2.41 | 26 | 1 | E | Y | 26.01 | 1 | E | 7.3.2.41 | 7: Frame Formats | Editorial |  |  | Closed |  |  | 2007-01-18 | Delete table s6, suggest naming the fields "Rate" and "PER" | as in comment, addidng a sentence stating the length of the field, per descriptions of elements in the base standard. | Accept |  |  |  | Done |  | D1.01
4096 | Stanley, Dorothy | 7.3.2.42 | 26 | 11 | E | N | 26.11 | 11 | E | 7.3.2.42 | 7: Frame Formats | Editorial |  |  | Closed |  |  | 2007-01-18 | Delete the paragraph in lines 11-13; use of the element should be in clause 11A already. | as in comment, also "new" not needed at all. | Accept |  |  |  | Done |  | D1.01
4097 | Stanley, Dorothy | 7.3.2.43 | 26 | 21 | E | N | 26.21 | 21 | E | 7.3.2.43 | 7: Frame Formats | Editorial |  |  | Closed |  |  | 2007-03-13 | Delete the paragraph in lines 21-23; use of the element should be in clause 11A and need not be duplicated here | As in comment, also "new" not needed at all. | Accept | Accept |  |  | Done |  | D1.02
4098 | Stanley, Dorothy | 7.3.2.44 | 27 | 2 | T | Y | 27.02 | 2 | T | 7.3.2.44 | 7: Frame Formats | MAC | Congestion control |  | Closed |  |  | 2007-03-13 | Need to state that each of the fields is 4 octets in length, and define the length of the element. | as in comment | Accept | Add "The length field shall be set to 16 octets." |  |  | Done |  | D1.02
4099 | Stanley, Dorothy | 7.3.2.44 | 27 | 9 | E | N | 26.09 | 9 | T | 7.3.2.44 | 7: Frame Formats | MAC | Congestion control |  | Closed |  | 11-07/456r2 | 2007-07-18 | Delete the paragraph in lines 9-11, insert a sentence stating the length of the filed, add the top line of Figure s24, add text describing the length of each field, e.g….is 4 octets in length and… | As in comment | Counter | Resolved by 11-07/456r2 |  |  | Done |  | D1.06
4100 | Stanley, Dorothy | 7.3.2.45 | 27 | 18 | E | Y | 27.18 | 18 | T | 7.3.2.45 | 7: Frame Formats | MAC | M1 |  | Closed |  | 11-07/456r2 | 2007-07-18 | Delete "A new, insert "Ther", delete the "", define TBD, add a sentence stateing the length of the element, and add a statement of the length of each field, e.g. the congestion level field is 1 octet in length and …, The Expiration Timer ield is 2 octets in length and indicates the valid period... | As in comment | Counter | Resolved by 11-07/456r2 |  |  | Done |  | D1.06
4101 | Stanley, Dorothy | 7.3.2.46 | 28 | 11 | T | Y | 28.11 | 11 | T | 7.3.2.46 | 7: Frame Formats | Security | S2 |  | Closed |  | 11-07/440r0 | 2007-03-14 | Delete Table s7, and include the text only | As in comment | Counter | The table s7, s0, and s10 are dropped and text is added to replace them. See doc 07/440r0 for resolution. for updated text. |  |  | Done |  | D1.02
4102 | Stanley, Dorothy | 7.3.2.47 | 29 | 9 | T | Y | 29.09 | 9 | T | 7.3.2.47 | 7: Frame Formats | Security | S2 |  | Closed |  |  | 2007-03-15 | Delete Table s9, and include the text only, including a sentence stating the length of each field. | As in comment | Counter | see 4101 |  |  | Done |  | D1.02
4103 | Stanley, Dorothy | 7.3.2.48 | 30 | 1 | T | Y | 29.01 | 1 | T | 7.3.2.48 | 7: Frame Formats | Security | S2 |  | Closed |  |  | 2007-03-15 | Delete Table s10, and include the text only, including a sentence stating the length of each field. | As in comment, as in 7.3.2.51 | Counter | see 4101 |  |  | Done |  | D1.02
4104 | Stanley, Dorothy | 7.3.2.48 | 30 | 4 | E | N | 30.04 | 4 | E | 7.3.2.48 | 7: Frame Formats | Editorial |  |  | Closed |  |  | 2007-01-18 | Change "this link instance" to "the link instance" and "between these two" to "between the two" | As in comment | Accept |  |  |  | Done |  | D1.01
4105 | Stanley, Dorothy | 7.3.2.49 | 30 | 17 | T | Y | 30.17 | 17 | T | 7.3.2.49 | 7: Frame Formats | RFI |  |  | Closed |  |  | 2007-01-18 | Delete Table s11, and include the text only, including a sentence stating the length of each field. | As in comment, as in 7.3.2.51 | Reject | Superseded by 365 |  |  | Done |  | N/A
4106 | Stanley, Dorothy | 7.3.2.50 | 31 | 3 | E | Y | 31.03 | 3 | E | 7.3.2.50 | 7: Frame Formats | Editorial |  |  | Closed |  |  | 2007-01-18 | Suggested wording change | Insert "a" prior to "Protal announcement", remove the italics in "Portal announcement", change "messages" to "frames, change "to the mesh network" to "in the mesh network" | Accept |  |  |  | Done |  | D1.01
4107 | Stanley, Dorothy | 7.3.2.50 | 31 | 17 | E | N | 31.17 | 17 | E | 7.3.2.50 | 7: Frame Formats | Editorial |  |  | Closed |  |  | 2007-01-18 | Make the figure smaller, see for example Figure 89 or 91 in rev-ma D9.0 | As in comment | Accept |  |  |  | Done |  | D1.01
4108 | Stanley, Dorothy | 7.3.2.50 | 31 | 23 | E | Y | 31.23 | 23 | E | 7.3.2.50 | 7: Frame Formats | Editorial |  |  | Closed |  |  | 2007-03-13 | Delete thable S12, and include the text only, including a sentence stating the length of each field. | As in comment, see 7.3.2.51 as an example | Accept |  |  |  | Done |  | D1.02
4109 | Stanley, Dorothy | 7,3,2,51 | 32 | 3 | E | N | 32.03 | 3 | T | 7,3,2,51 | 7: Frame Formats | General |  |  | Closed |  |  | 2007-03-13 | Why is the term "Graph" needed in the name of the element? | Change name to Mesh Channel Switch Announcement | Accept |  |  |  | Done |  | D1.02
4110 | Stanley, Dorothy | 7.3.2.52 | 33 | 19 | E | N | 33.19 | 19 | E | 7.3.2.52 | 7: Frame Formats | Editorial |  |  | Closed |  |  | 2007-01-18 | Change from "their Power management Mode" to "the Power Management Mode of each neighbor" | As in comment. | Accept |  |  |  | Done |  | D1.01
4111 | Stanley, Dorothy | 7.3.2.52 | 34 | 1 | T | Y | 34.01 | 1 | T | 7.3.2.52 | 7: Frame Formats | MAC |  |  | Closed |  |  | 2007-01-18 | Insert the length of each field in the description of each field, define "k", the length of the Neighbor power management mode field. | As in comment. | Reject |  |  |  | Done |  | N/A
4112 | Stanley, Dorothy | 7.3.2.53 | 34 | 21 | E | N | 34.21 | 21 | T | 7.3.2.53 | 7: Frame Formats | MAC | Synchronization |  | Closed |  |  | 2007-03-13 | delete "information about". Delete the first sentence, should be inclause 11. In line 33, change "beacons" to "Beacon frames" | As in comment. | Accept | Delete "The DTIM element is used by an MP acting as a beacon broadcaster. The element contains information about the DTIM period of the mesh." |  |  | Done |  | D1.02
4113 | Stanley, Dorothy | 7.2.3 | 20 | 4 | T | Y | 20.04 | 4 | T | 7.2.3 | 7: Frame Formats | General |  |  | Closed |  |  | 2007-03-13 | Modifications to Table 26 (Rev-ma) are missing; Table 26 defines the list of valid element IDs, | As in comment, add the modifications to Table 26, indicating all of the new elements that are defined. | Counter | Covered by CID 326 already adopted by TGs. |  |  | Done |  | D1.02
4114 | Stanley, Dorothy | 7.3.2.54 | 35 | 12 | T | Y | 35.12 | 12 | T | 7.3.2.54 | 7: Frame Formats | MAC | MAC-general |  | Closed |  |  | 2007-03-13 | Include the length on octets in the definition of each field in the element, for all of the new defined elements | As in comment | Reject | The length is indicated in the figure. |  |  | Done |  | N/A
4115 | Stanley, Dorothy | 7.3.2.55 | 37 | 18 | E | N | 37.18 | 18 | E | 7.3.2.55 | 7: Frame Formats | Editorial |  |  | Closed |  |  | 2007-01-18 | Change "table dd" to "Figure s41" | As in comment | Accept |  |  |  | Done |  | D1.01
4116 | Stanley, Dorothy | 7.3.2.55 | 38 | 10 | T | Y | 38.1 | 10 | E | 7.3.2.55 | 7: Frame Formats | Editorial |  |  | Closed |  |  | 2007-01-18 | Change "byte" to "octet" here and throughout the document. | As in comment | Accept |  |  |  | Done |  | D1.01
4117 | Stanley, Dorothy | 7.3.2.56 | 38 | 20 | T | Y | 38.2 | 20 | T | 7.3.2.56 | 7: Frame Formats | MAC | Editorial |  | Closed |  |  | 2007-03-13 | Delete the sentence in line 21 beginning "This IE is unicast transmitted..". Chane "byte" to octet", Change to use the standard format for IE definitions, as in 7.3.2.51, defining the length of each field. | As incomment. Similarly for 7.3.2.57, .58,.59 | Accept | Delete the indicated sentence from this subclause. Replace "byte" with "octet" |  |  | Done |  | D1.02
4118 | Stanley, Dorothy | 7.3.2.60 | 40 | 27 | E | N | 40.27 | 27 | E | 7.3.2.60 | 7: Frame Formats | Editorial |  |  | Closed |  |  | 2007-01-18 | Change "their Power Management Mode " to "the Power management Mode of each neighbor", change "list of neighbors" to "list of "neighbor" |  | Accept |  |  |  | Done |  | D1.01
4119 | Stanley, Dorothy | 7.3.2.50 | 41 | 4 | T | Y | 41.04 | 4 | T | 7.3.2.50 | 7: Frame Formats | MAC | Editorial |  | Closed |  |  | 2007-03-13 | Change "shall be set to" to "is". In line 26, change "this information" to "The SSID", Change "Amount of " to "Number of" in Figure s50 and description. In line 29, change "beacons" to Beacon frame". At the top of page 42, capitalize the first letter of each word in the name of the field in lines 1-11. | As in comment | Counter | Change "shall be set to" to "is". In line 26, change "this information" to "The mesh ID", Change "Amount of " to "Number of sources of" in Figure s50 and description. In line 29, change "beacons" to Beacon frame". At the top of page 42, capitalize the first letter of each word in the name of the field in lines 1-11. |  |  | Done |  | D1.02
4120 | Stanley, Dorothy | 7.3.2.61 | 42 | 15 | T | Y | 42.15 | 15 | T | 7.3.2.61 | 7: Frame Formats | RFI | RFI11 |  | Closed |  | 11-07/627r1 | 2007-05-16 | Change the element definition and the definition of its fields to folow the text-based format of the element and field definition used in the base standard. Include a statement of the length of each field. | As in comment, see also 7.3.2.61 | Accept | As it is commented |  |  | Done |  | D1.04
4121 | Stanley, Dorothy | 7.3.2.62 | 48 | 9 | T | Y | 48.09 | 9 | T | 7.3.2.62 | 7: Frame Formats | Security |  |  | Closed |  |  | 2007-01-18 | Change "shall be" to "is" or similar declarative statement | as in comment, also page 49, line 12, page 51, line12, page 52 line6, page 52 line 30, page 53 line 21. | Accept |  |  |  | Done |  | D1.01
4122 | Stanley, Dorothy | 7.4.6.1 | 55 | 10 | E | N | 55.1 | 10 | E | 7.4.6.1 | 7: Frame Formats | Editorial |  |  | Closed |  |  | 2007-01-18 | Missing period a the end of line 10, also on page 55, lines 4,14,25,page 57 lines 9 and 21 | As in comment | Accept |  |  |  | Done |  | D1.01
4123 | Stanley, Dorothy | 7.4.6.7 | 57 | 17 | E | N | 57.17 | 17 | E | 7.4.6.7 | 7: Frame Formats | Editorial |  |  | Closed |  |  | 2007-01-18 | Change form "This frame is teansmitted in a unicast manner" to The Congestiion Control Request frame is a unicast frame" and similarly for page 57 line 28, page 58 line 9. | As in comment. | Accept |  |  |  | Done |  | D1.01
4124 | Stanley, Dorothy | 7.4.6.3 | 56 | 5 | E | N | 56.05 | 5 | E | 7.4.6.3 | 7: Frame Formats | Editorial |  |  | Closed |  |  | 2007-01-18 | Delete "Clause" in line, 5,15, 26, page 57 lines 10, 22, page 58 lines4, 14, page 59 lines 1, 24, | As in comment. | Accept |  |  |  | Done |  | D1.01
4125 | Stanley, Dorothy | 7.4.6.11 | 59 | 5 | T | Y | 58.05 | 5 | T | 7.4.6.11 | 7: Frame Formats | General |  |  | Closed |  |  | 2007-03-13 | Change "beacon" to "Beacon frame" in line 5 and line 22. | As in comment. | Reject | current text is consistent with base standard |  |  | Done |  | N/A
4126 | Stanley, Dorothy | 7.4.6.13 | 60 | 11 | E | Y | 60.11 | 11 | E | 7.4.6.13 | 7: Frame Formats | Editorial |  |  | Closed |  |  | 2007-01-18 | Change "the IEEE 802.11 standard" to refer to the appropriate section, e.g, "in 7.1.2" and delete "original" throughout. | As in comment. | Accept |  |  |  | Done |  | D1.01
4127 | Stanley, Dorothy | 7.4.6.13 | 60 | 19 | E | N | 60.19 | 19 | E | 7.4.6.13 | 7: Frame Formats | Editorial |  |  | Closed |  |  | 2007-01-18 | Delete Table s26 or change it to the horizontal field layout format used through out the standard. | As in comment. | Accept |  |  |  | Done |  | D1.01
4128 | Stanley, Dorothy | 7.4.6.15 | 61 | 10 | E | N | 60.1 | 10 | T | 7.4.6.15 | 7: Frame Formats | General |  |  | Closed |  |  | 2007-03-13 | Change "Vender" to "Vendor" througout the section, change "by each vender's rule" to "defined by each vendor" | As in comment. | Accept |  |  |  | Done |  | D1.02
4129 | Stanley, Dorothy | 7.4.6.16 | 61 | 24 | T | N | 60.24 | 24 | T | 7.4.6.16 | 7: Frame Formats | General |  |  | Closed |  |  | 2007-03-13 | Change "an broadcasted" to "a broadcast" Change "is used to list" to "lists", delete "to list" on line 25, change "list of neighbors" to "a list of neighbor" in line 26 | As in comment. | Accept |  |  |  | Done |  | D1.02
4130 | Stanley, Dorothy | 8.8.2.7 | 79 | 18 | T | Y | 79.18 | 18 | T | 8.8.2.7 | 8: Security | Security | EMSA-Key Derivation |  | Closed |  |  | 2007-05-17 | "Anonce" is used in the base specification. Suggest naming this nonce differently, to avoid confusion, eg. MANonce (Mesh Anonce) | As in comment, throughout this document. | Counter | Counter -- Change ANonce to MPTKANonce globally, and change SNonce to MPTKSNonce globally. MANonce is already used in clause 11A |  |  | Done |  | D1.04
4131 | Stanley, Dorothy | 8.8.2.8 | 79 | 39 | E | N | 79.39 | 39 | T | 8.8.2.8 | 8: Security | General | G10 |  | Closed |  |  | 2007-03-15 | Use of "associated" should be removed, since "associated" has a specific meaning in the .11 spec, suggest change from "has two associated keys" to "defines two component keys" | As in comment. | Counter | same resolution as 117 |  |  | Done |  | D1.02
4132 | Stanley, Dorothy | 9.9.1.7 | 95 | 32 | E | N | 95.32 | 32 | T | 9.9.1.7 | 9: MAC General | MAC | Editorial |  | Closed |  |  | 2007-03-13 | 9.9.1.7 is indicated as a normative clause. Current IEEE editing rules indicate that a clause and all subclauses be either normative or informative. | Move this to a new informative clause or to an annex. | Counter | Delete clause 9.9.1.7 and all subclauses. |  |  | Done |  | D1.02
4133 | Stanley, Dorothy | 9.14 | 96 | 20 | T | Y | 96.2 | 20 | T | 9.14 | 9.14: MDA | General | G07 |  | Open |  |  |  | No need to indicate (Optional) in the title or text. This should be clear in the PICS, Annex A, which is missing. | Add a PICS section, delete (Optional )in lines 20, 21 on page 96. | Defer | recommend accept, but request to remove from motion on 3/13 due to lack of sufficient detail to implement in draft. Need pics definition.
4134 | Stanley, Dorothy | 9.14.1 | 96 | 33 | T | Y | 96.33 | 33 | T | 9.14.1 | 9.14: MDA | MAC | MDA |  | Closed |  |  | 2007-07-19 | "such that the following are satisfied", but there are no conditions specified. | Define the conditions, or delete the text. Also, not sure that the list is needed. | Counter | Delete "such that the following are satisfied." in P81, line 32, of 11sD1.04 |  |  | Done |  | D1.06
4135 | Stanley, Dorothy | 9.14.7 | 97 | 37 | E | N | 97.37 | 37 | T | 9.14.7 | 9.14: MDA | MAC | MDA |  | Closed |  |  | 2007-03-13 | Delete the list items, as the text is duplicated in the subsequent paragraphs. | As in comment. | Accept | Remove item 10) from list. |  |  | Done |  | D1.02
4136 | Stanley, Dorothy | 11A.1.5.1 | 114 | 25 | T | Y | 114.25 | 25 | T | 11A.1.5.1 | 11A.1: Peer Link Establishment | Security | S2 |  | Closed |  |  | 2007-07-19 | We do not need 2 names for the same frame. | Delete "referred to as a Peer Limk Open message", delete "Referred to as a Peer Link Confirm message" and "referred to as a Peer Link Close message" in lines 25,27,29. And change the text beginning in line 30 continuing throuhg to the top of Page 116 to refer to the Association Request and Response Frames (NOT messages). Change line 24 to "The MP uses three management frames to establish a mesh peer link: | Counter | same resolution as 2192 |  |  | Done |  | D1.06
4137 | Stanley, Dorothy | 11A.1.5.3.1 | 116 | 11 | T | Y | 116.11 | 11 | T | 11A.1.5.3.1 | 11A.1: Peer Link Establishment | Security |  |  | Closed |  |  | 2007-01-18 | The format and specification of the states needs to be changes to use 802 state diagram prepresentations. | Change as indicated in comment. | Reject | Reject. This format has been used successfully in 802.3 standards for years. There is no single 802 style description for state machines. |  |  | Done |  | N/A
4138 | Stanley, Dorothy | 11A.3.5 | 132 | 6 | T | Y | 131.06 | 6 | T | 11A.3.5 | 11A.3: Interworking | RFI |  |  | Closed |  |  | 2007-01-18 | Move this informative text to Annex P. | As in comment. | Accept |  |  |  | Done |  | D1.01
4139 | Stanley, Dorothy | 11A.5 | 135 | 13 | E | N | 135.13 | 13 | T | 11A.5 | 11A.5: HWMP | RFI |  |  | Closed |  |  | 2007-05-14 | Delete "Default path selection protocol for interoperability" as this should be clear form the PICS, when they are present. | As in comment. | Accept |  |  |  | Done |  | D1.04
4140 | Stanley, Dorothy | 11A.5.1.3 | 136 | 42 | T | Y | 135.42 | 42 | T | 11A.5.1.3 | 11A.5: HWMP | RFI | RFI1 |  | Open |  |  |  | RREQ and RAAN are frames, not messages in the .11 context | Change from "message" to "frame" throughout. | Defer | "message" may be misleading, but "frame" is more misleading. Consider replacing with "IE"
4141 | Stanley, Dorothy | 11A.5.4 | 141 | 4 | T | Y | 141.04 | 4 | T | 11A.5.4 | 11A.5: HWMP | RFI |  | 1305 | Closed |  |  | 2007-01-18 | The RANN IE definition should be in Clause 7.3.2 | Move the definition of the IE to 7.3.2, correcting the formatting of Figure s106, and deleting table s31, changing to text format and including the length of each field. | Counter | Duplicate |  |  | Done |  | D1.01
4142 | Stanley, Dorothy | 11A.5.4.3 | 142 | 3 | T | Y | 141.03 | 3 | T | 11A.5.4.3 | 11A.5: HWMP | RFI |  |  | Closed |  |  | 2007-01-18 | Change to a text description of the operational behavior. Delete the ID and length definitions. | As in comment. | Reject | Consensus in favor of tabular definition of behavior |  |  | Done |  | N/A
4143 | Stanley, Dorothy | 11A.1.5. | 144 | 1 | T | Y | 144.01 | 1 | T | 11A.1.5. | 11A.5: HWMP | RFI |  | 1305 | Closed |  |  | 2007-01-18 | The RREQ IE definition should be in 7.3.2 and the clause numbering is wrong, duplicating an earlier section. | Move the definition of the IE to 7.3.2, correcting the formatting of Figure, numbering it, deleting the table and inserting the text description. | Counter | Duplicate |  |  | Done |  | D1.01
4144 | Stanley, Dorothy | 11A.1.5.3 | 145 | 2 | T | Y | 145.02 | 2 | T | 11A.1.5.3 | 11A.5: HWMP | RFI |  |  | Closed |  |  | 2007-01-18 | Section numbering is wrong, change to a text description rather than a collection of tables, define in specifically which frames are sent, "AN MP shall sent A RREQ element in the (define) frame to establish an on-demand route….similarly for the items on the top of page 146. |  | Counter | Section numbering addressed in other comment. Text vs table previously rejected. Replace line 3 page 144 with "An MP shall send a RREQ element in the RREQ message in the following cases:" |  |  | Done |  | D1.01
4145 | Stanley, Dorothy | 11A.6.3 | 162 | 2 | T | Y | 162.02 | 2 | T | 11A.6.3 | 11A.6: RA-OLSR | RFI | RFI11 |  | Closed |  | 11-07/627r1 | 2007-05-16 | Delete the use of "message" and use Ies as is consistent with the base specification, which this document amends. | As in comment. | Accept | As it is commented |  |  | Done |  | D1.04
4146 | Stanley, Dorothy | 11A.6.3 | 160 | 23 | T | Y | 160.23 | 23 | T | 11A.6.3 | 11A.6: RA-OLSR | RFI | RFI11 |  | Closed |  | 11-07/2124r5 | 2007-07-19 | No need to indicate (Optional) in the title or text. This should be clear in the PICS, Annex A, which is missing. | Delete "optional" and add the PICS. | Counter | Resolved by 11-07/2124r5 |  |  | Done |  | D1.06
4147 | Stanley, Dorothy | 8.8 | 66 | 20 | T | Y | 66.2 | 20 | T | 8.8 | 8: Security | Security | EMSA-MKD related |  | Closed |  | 11-07/2119r1 | 2007-07-19 | The current security architecture, while it re-uses the 802.1X and EAP mechanisms centralizes the key distribution in the Mesh Key Distributor, If the Mesh key distributor goes down or loses state, new Mesh points cannot easily be added. | Add the text in 06/0883r1 as an option. | Counter | Counter. Multiple MKDs are permitted within a mesh. See clarifying text in 11-07/2119r0. |  |  | Done |  | D1.06
4148 | Stephens, Adrian | 0 | 1 | 14 | E | N | 1.14 | 14 | E | Title | Frontmatter | Editorial |  |  | Closed |  |  | 2007-01-18 | The introduction to editing instructions doesn't mention "replace", which is used for tables. | Pick up latest editing instructions from IEEE-SA style guide. | Accept |  |  |  | Done |  | D1.01
4149 | Stephens, Adrian | 1 |  |  | E | N | 2.01 | 1 | E | General | General | Editorial |  |  | Closed |  |  | 2007-01-18 | Please remove headings which are there only to get the numbering right. | BTW, this is trivial in frame and impossible in Word, so a side effect of satisfying this comment is to convert to frame :0) | Accept |  |  |  | Done |  | D1.01
4150 | Stephens, Adrian | 3 |  |  | E | N | 2.08 | 8 | E | 3 | 3: Definitions | Editorial |  |  | Closed |  |  | 2007-01-18 | Using "3.x" for all your definitions makes them hard to reference in a comment. | Replace with 3.s<integer>. This commenter has verified with the .11 editor that he is willing to action amendments providing number in this form for the definitions clause. | Accept |  |  |  | Done |  | D1.01
4151 | Stephens, Adrian | General |  |  | E | N | 0 | 0 | E | General | General | Editorial |  |  | Closed |  |  | 2007-03-13 | You need to use "that" and "which" properly. "which" is correct when it's preceded by a comma, or a preposition (e.g. in which, by which, from which). Otherwise use "that". | Scan all use of which and that for this rule. | Accept |  |  |  | Done |  | D1.02
4152 | Stephens, Adrian | 3 |  |  | E | N | 2.08 | 8 | E | 3 | 3: Definitions | Editorial |  |  | Closed |  |  | 2007-01-18 | Why WLAN mesh, WLAN mesh services, but not WLAN Mesh AP? Please be consistent. Recommend shorter names are better. | Drop the WLAN from the first two quoted terms. | Accept |  |  |  | Done |  | D1.01
3928 | Sakoda, Kazuyuki | 11A.9.5 | 198 | 7 | T | Y | 198.07 | 7 | T | 11A.9.5 | 11A.9: PowerSave | MAC | Power save-sync parameters |  | Open |  |  |  | In case of IBSS operation, the ATIM window period shall be static during the lifetime of the IBSS. This rule seems to be adopted to the mesh also. This means that the MP which initiates the mesh is capable to determine the appropriate duration of the ATIM throughout the mesh. But this assumption is quite unlikely to happen in some usage scenario. ATIM window is a kind of overhead and should be set to zero when power saving is unnecessary, while ATIM=0 means power saving is entirely disabled in that mesh. | Investigate on the mechanism to allow each MP to define the ATIM window period. | Defer
4154 | Stephens, Adrian | 3 |  |  | E | Y | 2.08 | 8 | E | 3 | 3: Definitions | Editorial |  |  | Closed |  |  | 2007-03-13 | You need to use "any", "all", "a" and "the" consistently (with the baseline). "3.x Mesh AP (MAP): Any Mesh Point that is also an Access Point." illustrates incorrect use of "any". The point is that the specification is written for implementation by an entity. We can only specify what *a* compliant implementation does. We can use "all" when using descriptive behaviour that describes what should be the outcome, but never in normative text. We can use "the" as a shorthand for conditions set up previously. "A STA that xxxx shall yyy. The STA shall also zzz." | Put on some relaxing music (I use either Gregorian chant, or western and country for the purpose) and check every use of "a", "the", "any" and "all". "Any" followed by an entity name such a STA, AP, MAP is likely to be wrong. | Accept |  |  |  | Done |  | D1.02
4155 | Stephens, Adrian | 3 |  |  | E | N | 2.08 | 8 | E | 3 | 3: Definitions | Editorial |  |  | Closed |  |  | 2007-01-18 | "A Mesh Portal can be collocated with an IEEE 802.11 portal." This reads rather oddly, as a Mesh Portal is also part of the IEEE 802.11 specification, and could be viewed as "an IEEEE 802.11 portal". There's a problem with adding an adjective in front of an existing term. Does it mean "refinement" in the OO sense - i.e. a mesh portal is also a portal? | If a mesh portal is not also a portal, recommend changing the term to something that is not "mesh portal" or change "portal" in the baseline to something else "e.g. DS portal". (there are 57 occurrances in REVma) | Accept |  |  |  | Done |  | D1.01
4156 | Stephens, Adrian | 3 |  |  | E | N | 2.08 | 8 | E | 3 | 3: Definitions | Editorial |  |  | Closed |  |  | 2007-01-18 | Path metric is missing an an. Same comment for Mesh Unicast and Mesh Multicast and Mesh Broadcast | anify it, or posibly theify it | Accept |  |  |  | Done |  | D1.01
4157 | Stephens, Adrian | 4 |  |  | E | Y | 3.11 | 11 | E | 4 | 4: Abbreviations | Editorial | G4 |  | Closed |  |  | 2007-01-18 | Surely if the draft is suitable for balloting, it should include no TBCs or TBDs? | Remove from abbreviations | Accept |  |  |  | Done |  | D1.01
4158 | Stephens, Adrian | General |  |  | E | N | 0 | 0 | E | General | General | Editorial |  |  | Closed |  |  | 2007-01-18 | "in this document..." While there are some such references in the baseline, it almost invariably refers to itself as a standard. | Replace with "in this standard..." throughout. | Accept |  |  |  | Done |  | D1.01
4159 | Stephens, Adrian | General |  |  | E | Y | 0 | 0 | E | General | General | Editorial |  |  | Closed |  |  | 2007-01-18 | Specifically to figure S1, but will also apply to other figures: Do not use greyscale or colour in figures as they are less accessible, and will probably no survive the publication process. The fonts in figure s1 appear to be a low-resolution bitmap font. | Redraw any figures that include imported low resolution bitmap text or greyscale or colour. Recommend the use of simple abstract symbols rather than fancy marketing clip art. | Accept |  |  |  | Done |  | D1.03
4160 | Stephens, Adrian | General |  |  | E | N | 0 | 0 | E | General | General | Editorial |  |  | Closed |  |  | 2007-01-18 | It is perhaps a minor editorial point, but you should generally use blank paragraphs to insert whitespace. The paragraph style should be set to enforce a uniform spacing and applied uniformly to all body paragraphs. | Remove blank lines and, if necessary, update paragraph style. | Accept |  |  |  | Done |  | D1.01
4161 | Stephens, Adrian | 5.2.7.4 |  |  | E | Y | 7.09 | 9 | E | 5.2.7.4 | 5: General Description | Editorial |  |  | Closed |  |  | 2007-01-18 | You cannot put (Informative) in a subclause heading | remove (informative). | Accept |  |  |  | Done |  | D1.01
4162 | Stephens, Adrian | General |  |  | T | Y | 0 | 0 | T | General | General | General | G19 |  | Closed |  |  | 2007-03-13 | According to the published timelines TGs completes after TGn. That means that TGn is a baseline of TGs. | Review the TGn draft and then incorporate this into any baseline material that you quote (i.e. in any "change" editing instruction). | Reject | TGn has not yet passed letter ballot with 75%. To be reconsidered after TGn passes letter ballot |  |  | Done |  | N/A
4163 | Stephens, Adrian | 7.1.2 |  |  | T | Y | 8.04 | 4 | T | 7.1.2 | 7: Frame Formats | General | G19 |  | Closed |  |  | 2007-03-13 | Figure 19 and related text does not include the HT Control field. | Update baseline text, add HT control field to figure 19 between QoS control field and Mesh header. Update Body length field. | Reject | TGn has not yet passed letter ballot with 75%. To be reconsidered after TGn passes letter ballot |  |  | Done |  | N/A
4164 | Stephens, Adrian | 7.1.3.1.8 |  |  | E | N | 9.07 | 7 | E | 7.1.3.1.8 | 7: Frame Formats | Editorial |  |  | Closed |  |  | 2007-01-18 | "unicast messages sent to a neighboring mesh point..." Please be consistent in use of language. "Messages" could include the use of smoke signals. Also it doesn't distinguish whether the condition is on MPDUs (or frames if you prefer) or MSDUs. | Replace messages with "MPDU" or "MSDU" as appropriate. MMPDUs should be referred to as such. The baseline uses message in the context of higher layer protocols (EAP) and this should be continued for consistency. | Accept |  |  |  | Done |  | D1.01
4165 | Stephens, Adrian | Generally |  |  | E | N | 0 | 0 | E | General | General | Editorial |  |  | Closed |  |  | 2007-01-18 | I recommend a review of the format of all figures to reduce variability and conform to one of the many differnt formats used in the baseline. For example in figure s6, the baseline is more likely to have Octet size information below the field in question than above it. Also the ruling of these tables should be adjusted so that only the fields are ruled. | Review and apply consistent formatting. | Accept |  |  |  | Done |  | D1.01
4166 | Stephens, Adrian | 7.1.3.1.8 |  |  | E | N | 9.07 | 7 | E | 7.1.3.1.8 | 7: Frame Formats | Editorial |  |  | Closed |  |  | 2007-01-18 | Only the "change" editorial instruction requires underlining and strikeouts. New text introduced by "add" doesn't need to be underlined. | Remove underlining. | Accept |  |  |  | Done |  | D1.01
4167 | Stephens, Adrian | 7.3.3.5a |  |  | E | N | 9.2 | 20 | E | 7.1.3.5a | 7: Frame Formats | Editorial |  |  | Closed |  |  | 2007-01-18 | "which includes a time to live field" 1. which should be that or ", which" 2. when quoting the name of fields use initial caps - if that's how the fields themselves are defined. | Replace "a time to live field" with "the Time To Live (TTL) field" | Accept |  |  |  | Done |  | D1.01
4168 | Stephens, Adrian | 7.3.3.5a |  |  | E | N | 9.2 | 20 | E | 7.1.3.5a | 7: Frame Formats | Editorial |  |  | Closed |  |  | 2007-01-18 | Recommend that field names do not include an abbreviation of themselves. I.e. you define a field called "Time To Live (TTL)" You will really hate retyping this. However you could always abbreviate it to "TTL(TTL)" field :0). You also create confusion about what the field is actually called and will get submissions later using all possible (as well as some impossible) manglings/selections of the real name. I also recommend you don't create abbreviations for fields - spell it out in full. Remember, the editor is paid by the page :0) | Replace the Time To Live (TTL) field with Time To Live | Accept |  |  |  | Done |  | D1.01
4169 | Stephens, Adrian | 7.1.3.5a.1 |  |  | E | N | 10.01 | 1 | E | 7.1.3.5a.1 | 7: Frame Formats | Editorial |  |  | Closed |  |  | 2007-01-18 | Another consistency thing. Look to see how the baseline defines ranges of bits in structures. It doesn't use "1-7". | Replace 1-7 with "B1 B7" justified appropriate (see figure 100 for an example) | Accept |  |  |  | Done |  | D1.01
4170 | Stephens, Adrian | 7.1.3.5a.4 |  |  | E | N | 10.23 | 23 | E | 7.1.3.5a.4 | 7: Frame Formats | Editorial |  |  | Closed |  |  | 2007-01-18 | "filed" | replace with "field" | Accept |  |  |  | Done |  | D1.01
4171 | Stephens, Adrian | 7.2.3 |  |  | E | N | 11.12 | 12 | E | 7.2.3 | 7: Frame Formats | Editorial |  |  | Closed |  |  | 2007-01-18 | Unnecessary underlining | ununderline it | Accept |  |  |  | Done |  | D1.01
4172 | Stephens, Adrian | 7.2.3 |  |  | E | Y | 11.12 | 12 | E | 7.2.3 | 7: Frame Formats | Editorial |  |  | Closed |  |  | 2007-01-18 | "management frames shall be supported" Clause 7 is all about structures - how to format and structure and interpret the meaning of OTA signalling. If you want to describe normative requirements on the behaviour of STA, that needs to go in clause 5, 9 or 11. | Move all normative language in clause 7 somewhere else, or where it relates to the structure of frames turn it into simple declarative language. | Accept |  |  |  | Done |  | D1.01
4173 | Stephens, Adrian | 7.2.3 |  |  | T | Y | 11.12 | 12 | T | 7.2.3 | 7: Frame Formats | General | G08 |  | Open | Sue Hares |  |  | You need to be carefull about creating "specification by exception" where you have: Statement A: "xxxx is yyyy" Statement B: "xxxx is zzzz when condition cccc" The point is that every paragraph needs to be correct and shouldn' t need any other paragraph to "make it correct". The reason is that paragraphs get moved, or 500 pages of TGzz may later get inserted between statements A and B. An implementer is unlikely then to catch the exception. Replace all such occurrances with Statement A: "xxxx is yyyy except when condition cccc". | OK, so that's the theory. In this case the question is what should happen to the description of the fields already in the baseline? Do you need to add "except when used for MP" (so how do you tell "used for MP" from the contents?). | Defer-submission-needed | Sue working on a spreadsheet with analysis for MIB, to be used to generate submission to resolve this issue
4265 | Stephens, Adrian | 11A.9.9 |  |  | T | Y | 200.31 | 31 | T | 11A.9.9 | 11A.9: PowerSave | MAC | Power save-sync parameters |  | Open |  |  |  | The way to specify default values for parameters is in the MIB, not informative text. | Modify the MIB definitions to specify a default value conditional on "being mesh" whatever that turns out to be. | Defer
4175 | Stephens, Adrian | 7.2.4.2 |  |  | T | Y | 16.07 | 7 | T | 7.2.4.2 | 7: Frame Formats | General | G19 |  | Closed |  |  | 2007-03-13 | Is it the intention to disallow use of +HTC (defined by TGn) in mesh data frames? Probably not. | Add optional HT Control field. | Reject | TGn has not yet passed letter ballot with 75%. To be reconsidered after TGn passes letter ballot |  |  | Done |  | N/A
4176 | Stephens, Adrian | 7.3.2.36 |  |  | E | N | 19.45 | 45 | E | 7.3.2.36 | 7: Frame Formats | Editorial |  |  | Closed |  |  | 2007-01-18 | Table S2 doesn't seem to be adding much value. either describe fields fully in the text, or the table, but not both. | Move descriptive text for related fields into the table. | Accept |  |  |  | Done |  | D1.01
4177 | Stephens, Adrian | 7.3.2.42 |  |  | T | Y | 25.1 | 10 | T | 7.3.2.42 | 7: Frame Formats | General | G12 |  | Closed |  |  | 2007-03-13 | The OFDM parameter set is an oddly chosen name. It actually carries a channel number. there are already elements to do that. More than that, TGv, TGy and TGn all found it necessary to define an extended channel switch element to communicate the regulatory class as well as channel number, because one is required to interpret the other. | Consider adding regulatory class, or re-use work being done in TGv, TGk and TGn related to channel switch announcement. | Counter | OFDM parameter element is deleted by resolution to 3775 |  |  | Done |  | D1.02
4178 | Stephens, Adrian | 7.3.2.42 |  |  | T | Y | 25.1 | 10 | T | 7.3.2.42 | 7: Frame Formats | General | G12 |  | Closed |  |  | 2007-03-13 | The OFDM parameter set definition refers to Clause 15 for a definition of channel number. The implication is that this is present only for 2.4 GHz devices, but 802.11a is an OFDM PHY. | Indicate which PHYs this element is present for, or remove the reference to channel number being defined by clause 15 (which is 2.4GHz specific). | Counter | OFDM parameter element is deleted by resolution to 3775 |  |  | Done |  | D1.02
4179 | Stephens, Adrian | 7.3.2.45 |  |  | T | Y | 26.17 | 17 | T | 7.3.2.45 | 7: Frame Formats | MAC | M1 |  | Closed |  | 11-07/456r2 | 2007-07-18 | Section contains a TBD for congestion level. Note that the requirements for a draft to go to ballot include "no unavoidable TBDs". IMHO this is an avoidable TBD, and the TGs draft should not have gone to ballot in this condition. | Define congenstion level | Counter | Resolved by 11-07/456r2 |  |  | Done |  | D1.06
4180 | Stephens, Adrian | 7.3.2.46 |  |  | E | Y | 27.04 | 4 | E | 7.3.2.46 | 7: Frame Formats | Editorial |  |  | Closed |  |  | 2007-01-18 | Table s7 and generally. The authors don't seem to know whether they want to describe fields of elements in a tabular form or within the text that follows. The tables appear to add no value, and duplication is always dangerous in a spec. | Either move the descriptive per-field text into the tables, or from the tables into the body text and remove the tables. Review all field definitions and make this change consistently. | Accept |  |  |  | Done |  | D1.01
4181 | Stephens, Adrian | 7.3.2.50 |  |  | T | N | 30.02 | 2 | T | 7.3.2.50 | 7: Frame Formats | RFI |  |  | Closed |  |  | 2007-01-18 | What is the length limit of this element? There's a variable number of mesh portals without a valid range description. | Define the max size of the element. Also consider adding a limit that is as small as possible, not forgetting that this goes in a frame that is transmitted at low rates. | Reject | Superseded by 365 |  |  | Done |  | N/A
4182 | Stephens, Adrian | 7.3.2.58 |  |  | E | Y | 38.12 | 12 | T | 7.3.2.58 | 7: Frame Formats | MAC | MDA | 2153 | Closed |  |  | 2007-03-13 | While defining a field of size 0.5 bytes is creative, there are two problems wrong with this: 1. You need to be unambigous about the location of bit fields within octets by numbering them - see existing structures (e.g. TSPEC) for examples 2. Byte should be replaced by octet. | Redraw any figures that include a fractional byte/octet size to show bit postions following one of the formats used in the baseline. Do a global search/replace on byte -> octet | Accept | Replace ".5 byte" with "4 bits". Include a subfigure and indicate the length of the field in bits |  |  | Done |  | D1.02
4183 | Stephens, Adrian | 7.3.2.59 |  |  | E | N | 39.12 | 12 | E | 7.3.2.59 | 7: Frame Formats | Editorial |  |  | Closed |  |  | 2007-01-18 | "to indicate the peer of teardown" - ungrammatical and possibly misleading. How many peers does a STA have? | Reword respecting the rules of grammar. Also consider the multiplicity of peers and how this affects the statement. | Accept |  |  |  | Done |  | D1.01
4451 | Strutt, Guenael | 11A.9.5 | 198 | 7 | T | N | 198.07 | 7 | T | 11A.9.5 | 11A.9: PowerSave | MAC | Power save-sync parameters |  | Open |  |  |  | A new synchronizing MP should always accept the mesh paramters. However as per synchronized way of beaconing, if the new MP has a faster clock, other MP will will accept its parameters. | Standard should clearily define how two meshes merge with one another. | Defer
4185 | Stephens, Adrian | General |  |  | E | N | 0 | 0 | E | General | General | Editorial |  |  | Closed |  |  | 2007-01-18 | Justification is variable (e.g. p40). | Please use justified text for all body text. | Accept |  |  |  | Done |  | D1.01
4186 | Stephens, Adrian | 7.3.2.61 |  |  | E | N | 41.14 | 14 | E | 7.3.2.61 | 7: Frame Formats | Editorial |  |  | Closed |  |  | 2007-01-18 | We have field names that contain an abbreviation of themselves. | Remove the abbreviation. Recommend always use the long form of a name unless it is completely unweildy or has a conventionally recognised abbreviation. | Accept |  |  |  | Done |  | D1.01
4187 | Stephens, Adrian | 7.3.2.61.1 |  |  | T | Y | 42.02 | 2 | T | 7.3.2.61.1 | 7: Frame Formats | RFI | RFI3 |  | Closed |  | 11-07/631r1 | 2007-05-15 | "An example is the Airtime cost in clause 11A.4.2.1." Each field needs to be normatively defined. You can give additional examples, but an example cannot define a field. | Add normative definitions for link metric fields. | Counter | resolution in 11-07/631r1 |  |  | Done |  | D1.04
4188 | Stephens, Adrian | 7.3.2.61.4 |  |  | E | N | 45.02 | 2 | E | 7.3.2.61.4 | 7: Frame Formats | Editorial |  |  | Closed |  |  | 2007-01-18 | "Note that a station address does not include..." - this is not how a NOTE should be formatted. | Use NOTE followed by an em dash, and set the para 1 point smaller than the preceding body text. | Accept |  |  |  | Done |  | D1.01
4189 | Stephens, Adrian | General |  |  | E | N | 0 | 0 | E | General | General | Editorial |  |  | Closed |  |  | 2007-01-18 | Shorter, commoner words are to be preferred to longer more obscure words that are not used in normal conversation. Thus words like "depicted" can be replaced by "shown" or "defined". Remember the KISS principle. | Globally search and replace depicted with something more accessible. | Accept |  |  |  | Done |  | D1.01
4190 | Stephens, Adrian | 7.4.6.4 |  |  | E | N | 55.06 | 6 | E | 7.4.6.4 | 7: Frame Formats | Editorial |  |  | Closed |  |  | 2007-01-18 | "Route replay" - typo | replay -> reply | Accept |  |  |  | Done |  | D1.01
4191 | Stephens, Adrian | 7.4.6.13 |  |  | E | N | 58.26 | 26 | E | 7.4.6.13 | 7: Frame Formats | Editorial |  |  | Closed |  |  | 2007-01-18 | "the original frame format defined in the IEEE 802.11 standard. This original format generally...." An amendment cannot use words like "original" because they imply some kind of time ordering. Once the standard has TGs incorporated, the actions frames and this embedding have equal validitiy and a reader cannot determin what is "original" or not. | Simply refer to the subclauses that define the frame format. There is no need to call them "original" or not. You may want to consider limiting the scope so that only one level deep of embedding is permitted. | Accept |  |  |  | Done |  | D1.01
4192 | Stephens, Adrian | 7.4.6.15 |  |  | T | Y | 60.1 | 10 | T | 7.4.6.15 | 7: Frame Formats | General |  |  | Closed |  |  | 2007-03-13 | Why do we need a vendor-specific mesh action frame? We already have a vendor specific action frame. Just using the "mesh" action code appears to add no new value. | Remove this element. | Accept | same as cid 1070 |  |  | Done |  | D1.02
4193 | Stephens, Adrian | 8.8.1 |  |  | E | Y | 65.19 | 19 | E | 8.8.1 | 8: Security | Editorial |  |  | Closed |  |  | 2007-01-18 | "EMSA" The use of "efficient" in the term smacks of marketing. It is unnecessary in a standard unless it is necessary to distinguish it from some other MSA (presumably called Inefficient MSA :0)). | Replace EMSA with MSA throughout. | Accept |  |  |  | Done |  | D1.01
4194 | Stephens, Adrian | General |  |  | E | N | 0 | 0 | E | General | General | Editorial |  |  | Closed |  |  | 2007-01-18 | "a MP" - wrong article (47 instances) | a -> an | Accept |  |  |  | Done |  | D1.01
4195 | Stephens, Adrian | General |  |  | E | N | 0 | 0 | E | General | General | Editorial |  |  | Closed |  |  | 2007-01-18 | "it shall" is awkward and unnecessary. Example: "Moreover, when a MP wants to utilize EMSA to authenticate with other MPs, it shall advertise its security policy by inserting an RSN information element into its Beacons and Probe Responses." | Reword to avoid "it shall" - example: "Moreover, an MP that wants to utilize EMSA to authenticate with other MPs shall advertise its security policy by inserting an RSN information element into its Beacons and Probe Responses." | Accept |  |  |  | Done |  | D1.01
4196 | Stephens, Adrian | General |  |  | E | N | 0 | 0 | E | General | General | Editorial |  |  | Closed |  |  | 2007-01-18 | "shall be". I have an aversion to the over-use of this term . It is the combination of the normative verb "shall" with the passive voice, which hides who is responsible for the behaviour. To take a homely example, Mom stands up after breakfast and announces "the dishes shall be washed up". Result - they are not. Most of the time no harm is done, but sometimes people will be genuinely confused about which entity of the architecture is responsible for performing the indicated normative action. | As you reword and rewrite, please try and replace passive voice with active voice following this template: A <named-entity> in <defined-state> that <defined-event> shall <normative-response>. | Accept |  |  |  | Done |  | D1.03
4197 | Stephens, Adrian | 8.8.1.9 |  |  | T | N | 72.04 | 4 | T | 8.8.1.9 | 8: Security | General | G11 |  | Closed |  | 11-07/799r8 | 2007-07-17 | "When key management completes, each MP further uses the session key to protect the contents of mesh 9 action data units using the agreed upon ciphersuites" - what is a meash action data unit? | Define the term or replace with something else. | Counter | Resolved by 11-07/799r8 |  |  | Done |  | D1.06
4198 | Stephens, Adrian | 9.9.1.7 |  |  | T | N | 94.32 | 32 | T | 9.9.1.7 | 9: MAC General | MAC | MAC-general |  | Closed |  |  | 2007-03-13 | The term "(informative)" is not permitted in a subclause heading. | Remove the quoted term. | Counter | Delete clause 9.9.1.7 and all subclauses. |  |  | Done |  | D1.02
4199 | Stephens, Adrian | 9.9.1.7.2 |  |  | E | N | 94.37 | 37 | E | 9.9.1.7.2 | 9: MAC General | Editorial |  |  | Closed |  |  | 2007-01-18 | "Since Mesh Point is only a logical entity," It's language, Jim, but not as we know it. | An article may be helpful. Review 9.9.1.7.2 for simlar errors - there are at least 5 of them. | Accept |  |  |  | Done |  | D1.01
4200 | Stephens, Adrian | 9.8.1.7.2 |  |  | E | N | 94.37 | 37 | E | 9.9.1.7.2 | 9: MAC General | Editorial |  |  | Closed |  |  | 2007-01-18 | "functionalities". Never use a long word when a shorter equivalent will do. | Replace with "functions" | Accept |  |  |  | Done |  | D1.01
4201 | Stephens, Adrian | 9.8.1.7.2 |  |  | E | N | 94.37 | 37 | E | 9.9.1.7.2 | 9: MAC General | Editorial |  |  | Closed |  |  | 2007-01-18 | "tends to traverse the network through multi-hop path" - missing an article | Artificationalise it. | Accept |  |  |  | Done |  | D1.01
4202 | Stephens, Adrian | 9.8.1.7.2 |  |  | E | N | 94.37 | 37 | E | 9.9.1.7.2 | 9: MAC General | Editorial |  |  | Closed |  |  | 2007-03-13 | "basically" - a comfort word that is utterly meaningless | remove it | Accept |  |  |  | Done |  | D1.02
4203 | Stephens, Adrian | 9.14.1 |  |  | T | Y | 95.31 | 31 | T | 9.14.1 | 9.14: MDA | MAC | Editorial |  | Closed |  |  | 2007-03-13 | "as described in 11e..." - nope. .11e no longer exists. | Reference subclauses as appropriate | Accept | Change to "as described in subclause 9.9.1." |  |  | Done |  | D1.02
4204 | Stephens, Adrian | 9.14.11 |  |  | T | Y | 98.31 | 31 | T | 9.14.11 | 9.14: MDA | MAC | MDA |  | Closed |  |  | 2007-05-17 | "If the MP intends to end the TXOP with enough time before the end of the MDAOP, it is responsible for relinquishing the remaining MDAOP time by using any of the methods that reduce NAV as defined in 802.11." But this *is* 802.11. (admittedly an amendment). Refer to the appropriate subclause numbers. | BTW, (hint) the only applicable way to reduce NAV is to transmit a CF-End frame - described in the TGn draft for non-AP STAs (it's in REVma for APs). | Counter | Remove lines 29-31 and lines 41-43 of p82. Replace the lines 41-43 of p82 with "MDA MPs that are not the owner of the current MDAOP can start transmitting after the owner of the MDAOP has finished its transmission." |  |  | Done |  | D1.04
4205 | Stephens, Adrian | 9.14.11 |  |  | T | N | 98.31 | 31 | T | 9.14.11 | 9.14: MDA | MAC | MDA |  | Closed |  |  | 2007-05-17 | "Instead of setting the NAV, it can also use other means to not initiate any new transmission sequence during the MDAOP." I find this confusing, what is an "other means"? Prefer simple normative statements to hints. | Say: A STA shall either: not transmit during the whole of an advertised MDAOP, or set its NAV at the start of the MDAOP to the MDAOP duration. | Counter | Resolution is in 11-07/0581r1, delete line 37-41 in page 92, "At the beginning of an MDAOP..." |  |  | Done |  | D1.04
4206 | Stephens, Adrian | 10.3 |  |  | T | Y | 99.26 | 26 | T | 10.3 | 10: Layer Management | General | G19 |  | Closed |  |  | 2007-03-13 | Don't forget in any of the primitives that exchange STA capability information, to include the HT Capability element. | Add HT Capability parameter (as defined by the HT Capability element) to all new primitives that also include a capabilities parameter. | Reject | TGn has not yet passed letter ballot with 75%. To be reconsidered after TGn passes letter ballot |  |  | Done |  | N/A
4207 | Stephens, Adrian | 10.3.34 |  |  | E | N | 106.04 | 4 | E | 10.3.34 | 10: Layer Management | Editorial |  |  | Closed |  |  | 2007-01-18 | "re-transmission" is used in this section to indicate forwarding, not "retries" | Replace term with "forwarding" or similar | Accept |  |  |  | Done |  | D1.01
4208 | Stephens, Adrian | 10.3.34.8 |  |  | T | Y | 108.14 | 14 | T | 10.3.34.8 | 10: Layer Management | RFI | RFI5 |  | Closed |  |  | 2007-07-19 | It is not clear what is the purpose of the OUI field in these primitives. And it is not clear if it is a constant value (i.e. *the* OUI=IEEE), or indicates *an* IEEE OUI. | Clarify or remove. | Counter | See CID 662 |  |  | Done |  | D1.06
4209 | Stephens, Adrian | 11A.1.3 |  |  | T | Y | 111.34 | 34 | T | 11A.1.3 | 11A.1: Discovery | General |  |  | Closed |  |  | 2007-03-13 | "A device must support" Which device? Relate to named entities. "Must" is not an approved normative term - use shall if making a normative statement. | Replace with "An MP shall support..." | Accept |  |  |  | Done |  | D1.02
4210 | Stephens, Adrian | 11A.1.4 |  |  | T | N | 112.05 | 3 | T | 11A.1.4 | 11A.1: Discovery | General | G24 |  | Closed |  |  | 2007-05-14 | "A configured MP, by definition, has at least one active Mesh profile." This hints that an MP can have multiple profiles, and that they can be active or inactive. rather than go on a journey of discovery to find out other attributes of a profile, please summarise them here. | Add a statement that indicates what comprises a mesh profile. What are the allowable states (i.e. active/inactive) of a profile - how these are distinguished and any constraints (i.e. at least one active). | Counter | Replace the generic term "profile" in Clauses 11A.1.3 and 11A.1.4 with the term "mesh profile". Note that mesh profile is defined in Clause 11A.1.3, so no further change should be necessary. |  |  | Done |  | D1.04
4211 | Stephens, Adrian | 11A.1.5.1 |  |  | T | Y | 112.33 | 33 | T | 11A.1.5.1 | 11A.1: Peer Link Establishment | Security |  |  | Closed |  |  | 2007-01-18 | "MPs shall not transmit data frames or management frames other than the ones used for link establishment until the peer link has been established successfully." This probably goes to far. An isolated MP might want to act as a client in a non-MP BSS if no other MP can be found. This statement disallows that. | What this actually needs is a state machine that shows discovery, establishment of MP state, and any operation in a non-MP fallback. Or relate to the "Class 1/2/3" data frame concept - i.e. relate the MP establishment to a class of data/management frame and update 11.3 accordingly. | Reject | Reject. Out of scope for 11s. This deals with situations outside of mesh behavior. |  |  | Done |  | N/A
4212 | Stephens, Adrian | 11a.1.5.3.1 |  |  | E | N | 115.09 | 9 | E | 11a.1.5.3.1 | 11A.1: Peer Link Establishment | Editorial |  |  | Closed |  |  | 2007-01-18 | I'm not sure what the 3 columns of the table in this section indicate. Some explanation is nessary. | Label column headings or show as a dashed list. | Accept |  |  |  | Done |  | D1.01
4213 | Stephens, Adrian | General |  |  | E | N | 0 | 0 | E | General | General | Editorial |  |  | Closed |  |  | 2007-01-18 | Tables need captions and references to them, this is because all but the most trivial of tables will "float" in the published document to a position not necessarily where the table's insertion point is. | Add caption and reference to table for all tables and figures in the document. | Accept |  |  |  | Done |  | D1.01
4214 | Stephens, Adrian | 11a.1.5.3.1 |  |  | E | N | 115.09 | 9 | E | 11a.1.5.3.1 | 11A.1: Peer Link Establishment | Editorial |  |  | Closed |  |  | 2007-01-18 | You are adopting an unspoken syntax in this section: italic maps onto a parameter, and bold is reserved for really important keywords. If the syntax has some meaning, define it where it is used. Otherwise it is "sugar". You'll discover that the "sugar" chosen by one task group is usally the wrong flavour when compared to the other task groups. | Recommend that you format description of message contents using an example from the baseline (you will discover that the baseline has very little use bold and italic). If it is necessary to use fonts, sizes, weights, colours and smells to distinguish articles of your syntax, declare the rules before they are used. | Accept |  |  |  | Done |  | D1.01
4215 | Stephens, Adrian | 11A.1.5.3.2 |  |  | E | N | 115.25 | 25 | E | 11A.1.5.3.2 | 11A.1: Peer Link Establishment | Editorial |  |  | Closed |  |  | 2007-01-18 | The sections of text following a heading that is a bold bullet point should be separate subclauses, and the heading should be turned into a subclause heading, for consistency with the style guide. | As in comment | Accept |  |  |  | Done |  | D1.01
4216 | Stephens, Adrian | 11A.1.5.3.2 |  |  | E | Y | 115.25 | 25 | T | 11A.1.5.3.2 | 11A.1: Peer Link Establishment | Security | S5 |  | Closed |  | 11-07/440r0 | 2007-03-14 | The numeric labelling of the state columns is not helpful, particularly when readers have to refer back a little way to find the definition. | Either use an abbreviated form of the state name to replace the state, or put the table providing the mapping immediately above the state transition table. | Counter | The abbr. of states, events, and actions are defined and used to specify FSM. See doc 07/440r0 for resolution. for updated text. |  |  | Done |  | D1.02
4217 | Stephens, Adrian | 11A.1.5.3.2 |  |  | E | Y | 115.25 | 25 | T | 11A.1.5.3.2 | 11A.1: Peer Link Establishment | Security | S5 |  | Closed |  | 11-07/440r0 | 2007-03-14 | The method used to describe the state machine has the advantage that it forces the designers to consider each and every transition. The state transition table is utterly useless to provide any quick understanding of what it means. | Provide a state transition diagram as well as the table. | Counter | The diagram is added. See doc 07/440r0 for resolution. for updated text. |  |  | Done |  | D1.02
4218 | Stephens, Adrian | 11A.1.6 |  |  | E | Y | 120.16 | 16 | T | 11A.1.6 | 11A.1: Link and Channel Mgmt | General | G27 |  | Open |  |  |  | "Before a link quality measurement has been established, the link is marked as being “Down”. Path selection frames received from a node whose link is “Down” should be discarded. Once a link quality measurement has been established, the link is marked as being “Up”. At this point, the MP is able to fully participate in the selection of paths (and by extension, it is able to fully participate in frame forwarding)." You've just gone into long and painfull detail about the state machine that represents the establishment of a link. However, this para hints at more statefull behaviour, which is only described very informally. | What you need is a state machine that unifies link setup, link quality measurement and any other management aspects that affect its ability to function as a link. The concepts of "up" and "down" would be represented by states of this machine, and the ability of data to be sent on the link would be represented by a "MSDU rececieved" action that would only allow it to be transmitted in defined states, and would have it "queued???/discarded???" in other states. | Defer-submission-needed | During ad-hoc discussions, suggestion to replace clause T.7 with a clause modeled after 11.3 in the base standard (describing when different class frames may be sent/received). Submission is needed.
4219 | Stephens, Adrian | 11A.1.7.3 |  |  | T | Y | 122.03 | 3 | T | 11A.1.7.3 | 11A.1: Link and Channel Mgmt | General |  |  | Closed |  |  | 2007-03-13 | "A mesh point logical radio interface that is in advanced mode may set its channel based on advanced management rules (beyond the scope of this specification). In this mode, the mesh point logical interface shall establish links with neighboring mesh point logical interfaces that match the Mesh ID and Mesh Profile that are on the same channel as the logical interface according to the advanced channel setting rules." I read this and I get very confused. It says that channel management rules in advanced mode are beyond the scope of the standard, and it shall establish link ... according to the advanced channel setting rules. | Either define advanced channel setting rules or remove the normative requirement paraphrased. | Counter | Remove all references to advanced mode as follows: Remove the first and last paragraph of 11A.1.7.3. Remove "that is in simple unification mode" from the second paragraph. Remove the first sentence of 11A.1.7.4. Remove all instance of "that is configured in simple channel unification mode" from 11A.1.7.4 and 11A.1.7.5. Update Figure s13 by replacing bit 14 value with "reserved". |  |  | Done |  | D1.02
4220 | Stephens, Adrian | 11A.1.7.4 |  |  | T | N | 122.15 | 15 | T | 11A.1.7.4 | 11A.1: Link and Channel Mgmt | General |  |  | Closed |  |  | 2007-03-13 | "channel precedence value. The initial channel precedence value shall be initialized to the number of microseconds since the boot time of the mesh point plus a random value." I think you need more thought to this. What is a "random number" - i.e. a genuine physical random process, or some other attempt to create one (e.g. based on MAC ID, other statistics). Adding a number representing a timer that is a poor attempt to avoid repetition to an unspecified random number of unspecified range probably does nothing useful, and it's certainly not testable. | Simplify, just say "random number", or describe the properties you want, not how to achieve them. You might want to add some notes about how randomness may be obtained in an implementation. | Counter | resolved by 1187 |  |  | Done |  | D1.02
4221 | Stephens, Adrian | 11A.1.7.5 |  |  | T | Y | 122.3 | 30 | T | 11A.1.7.5 | 11A.1: Link and Channel Mgmt | General | G02 |  | Closed |  |  | 2007-03-13 | There is an avoidable TBD in this section. | Replace TBD with 100 TU. (Chosen arbitrarily) | Counter | Replace the first sentence of the second paragraph of 11A.1.7.5 with the following: "An MP that determines the need to switch the channel of its UCG shall transmit a Unified Channel Graph Switch Announcement to announce this intent. The MP first chooses a UCG switch wait time in the range from 0 to 255, representing the time (in TUs) until the MP switches to the new channel." Also replace "setting the channel switch count to TBD TUs" at the end of the last sentence in this paragraph with: "setting the Channel Switch Count field value to the chosen wait time." Also replace the sixth paragraph in 7.3.2.51 with: "The Channel Switch Count field is set to the time in TUs (in the range from 0-255) until the MP sending the Unified Channel Graph Switch Announcement element switches to the new channel." |  |  | Done |  | D1.02
4222 | Stephens, Adrian | 11A.2.1 |  |  | T | Y | 123.23 | 23 | T | 11A.2.1 | 11A.2: Path Selection Framework | RFI | RFI7 |  | Closed |  |  | 2007-05-14 | "802.11 standard four address format" It is not clear if "standard" here is refering to the 802.11 standard, or a non-mesh address format. However, don't forget this text ends up in the standard, so to refer to something, just refer to the subclause, figure or table number that defines it. Saying it's somewhere in the 1500page (and counting) standard is just a teenie-weenie bit imprecise. | Add reference to the format you mean. | Counter | Already removed references to "802.11 standard". |  |  | Done |  | D1.04
4223 | Stephens, Adrian | 11A.2.4.2 |  |  | T | Y | 124.3 | 30 | T | 11A.2.4.2 | 11A.2: Forwarding | RFI | RFI7 |  | Closed |  | 11-07/302r2 | 2007-03-15 | This section talks about a reordering process based on the E2E sequence number. Two things need to be known: 1. What is the value of the reorder timer? 2. What is the maximum size of the buffer.? In the BA protocol, it is necessary for both ends of the link to know this, as the window size effectively limits the reorder buffer size. However, if this is a purely receiver option, too small a timer/buffer and MSDUs will get discarded. Too large a value, and MSDUs may get delayed until they are of no use. This probably makes the protocol of little value for QoS data, which is generally sensitive to both MSDU loss and delay. | Indicate how the TSPEC mechanism, particularly delay bounds, relate to the mesh mechanisms, and how E2E QoS may be achieved. Also indicate how the receiver can make a good choice of reordering timer and buffer size. | Counter | resolution is in doc 11-07/302r2 |  |  | Done |  | D1.02
4224 | Stephens, Adrian | 11A.2.4.3.1 |  |  | E | N | 125.15 | 15 | E | 11A.2.4.3.1 | 11A.2: Forwarding | Editorial |  |  | Closed |  |  | 2007-01-18 | There's already an abbreviation defined for source address and destination address - there is no need to invent a new one. | Replace (S) with SA, and (D) with DA | Accept |  |  |  | Done |  | D1.01
4225 | Stephens, Adrian | 11A.2.4.3.1 |  |  | E | N | 125.15 | 15 | E | 11A.2.4.3.1 | 11A.2: Forwarding | Editorial |  |  | Closed |  |  | 2007-01-18 | "255/initial value." - don't be lazy. Spell out what you mean. | i.e. "... set to 255 (representing the initial value)". | Accept |  |  |  | Done |  | D1.01
4226 | Stephens, Adrian | 11A.2.4.3.2 |  |  | T | Y | 125.35 | 35 | T | 11A.2.4.3.2 | 11A.2: Forwarding | RFI | RFI7 |  | Closed |  | 11-07/302r2 | 2007-03-15 | "On receipt of a four address unicast data frame, the MP deciphers it and checks for authenticity. If it is not from an authentic source, the frame shall be silently discarded. If the “untrusted” bit is set in the QoS control field, and transport of untrusted traffic has not been enabled, the frame shall be discarded silently." Where is the "untrusted" bit? I can't find it. | Change reference to correct control field. | Counter | resolution is in doc 11-07/302r2 |  |  | Done |  | D1.02
4227 | Stephens, Adrian | 11A.2.4.3 |  |  | E | Y | 125.08 | 8 | E | 11A.2.4.3 | 11A.2: Forwarding | Editorial | RFI7 |  | Closed |  | 11-07/302r2 | 2007-03-15 | "TTL field in the QoS control field is decremented." Where is this field in the QoS Control field? | Change reference to correct control field. | Counter | resolution is in doc 11-07/302r2 |  |  | Done |  | D1.02
4228 | Stephens, Adrian | General |  |  | T | N | 0 | 0 | T | General | General | General | G19 |  | Closed |  |  | 2007-03-13 | How does TGs interact with TGn features? | Perform a review and publish a submission indicating which TGn features (if any) need to be supported in TGs. | Reject | TGn has not yet passed letter ballot with 75%. To be reconsidered after TGn passes letter ballot |  |  | Done |  | N/A
4229 | Stephens, Adrian | 11A.2.4.4 |  |  | E | Y | 126.17 | 17 | E | 11A.2.4.4 | 11A.2: Forwarding | Editorial |  |  | Closed |  |  | 2007-01-18 | "Address 1 set to the all-1s broadcast address," Was there some other broadcast address I missed? Try and avoid redefining already defined facts. | remove "all-1s" | Accept |  |  |  | Done |  | D1.01
4230 | Stephens, Adrian | 11A.2.4.5 |  |  | E | N | 126.29 | 29 | E | 11A.2.4.5 | 11A.2: Forwarding | Editorial |  |  | Closed |  |  | 2007-01-18 | "(draft standard)" Generally "standard" is a shorthand for "somewhere in the 1500 (and counting) pages of the standard - but I'm not going to tell you where)". If at all possible, replace all such uses with a reference to the subclause that defines the thing being defined. Where it is necessary to refer to the document, it is not necessary to say draft standard, or amendment, merely say "standard". | Replace with "standard" or a reference to an appropriate subclause. | Accept |  |  |  | Done |  | D1.01
4231 | Stephens, Adrian | 11A.5.4.2 |  |  | E | N | 140.15 | 15 | E | 11A.5.4.2 | 11A.5: HWMP | Editorial |  |  | Closed |  |  | 2007-03-13 | Figure S106 extends into the margins | reduce its width | Accept |  |  |  | Done |  | D1.02
4232 | Stephens, Adrian | 11A.5.4.2 |  |  | E | N | 140.15 | 15 | E | 11A.5.4.2 | 11A.5: HWMP | Editorial |  |  | Closed |  |  | 2007-03-13 | The place where all frame formats are defined is clause 7 | Move element definition to clause 7 | Accept | same as 3883 |  |  | Done |  | D1.02
4233 | Stephens, Adrian | 11A.5.4.2 |  |  | T | N | 140.15 | 15 | T | 11A.5.4.2 | 11A.5: HWMP | RFI | RFI1 |  | Closed |  |  | 2007-05-14 | The "time to live" field is a misnomer - it doesn't represent a time. | rename "hops to live" | Counter | Add a footnote to explain that "time to live" is a well established historical misnomer. |  |  | Done |  | D1.04
4234 | Stephens, Adrian | 11A.5.4.4.2 |  |  | E | N | 142.1 | 10 | T | 11A.5.4.4.2 | 11A.5: HWMP | RFI | RFI0 |  | Closed |  |  | 2007-05-14 | "send a gratuitous RREP to the Root." - although a correct use of gratuitous, this word carries other connotations (i.e. unwanted) | Replace gratuitous with unsolicited | Counter | Remove the word "gratuitous". In D1.03 page 159 Case D "PREP in Proactive PREQ mode". |  |  | Done |  | D1.04
4235 | Stephens, Adrian | 11A.1.5.2 |  |  | E | Y | 114.24 | 24 | E | 11A.1.5.2 | 11A.1: Peer Link Establishment | Editorial |  |  | Closed |  |  | 2007-01-18 | Figure s107 has a number of problems: 1. It should be in clause 7 2. It extends into th emargins 3. it is visually unlike any style in the basline for conveying this information | redraw it using one of the conventions drawn from the baseline and move the definition of structure to clause 7. | Accept |  |  |  | Done |  | D1.01
4236 | Stephens, Adrian | 11A.1.5.4.1 |  |  | E | N | 152.01 | 1 | E | 11A.1.5.4.1 | 11A.5: HWMP | Editorial |  |  | Closed |  |  | 2007-01-18 | We like sentences in the baseline. The bulleted list (should be a dashed list) should read correctly when the formatting is removed, so you need ", or" at the end of the first point and a full stop at the end of the second. The sentence starting "see also" needs a full stop. | Adjust this clause as indicated. Review the entire standard for use of punctuation in this regards. (Word grammar checker may be able to help). | Accept | All caps terms are a carry over from IETF nomenclature. |  |  | Done |  | D1.01
4237 | Stephens, Adrian | 11A.5.8 |  |  | T | Y | 159.19 | 19 | T | 11A.5.8 | 11A.5: HWMP | RFI |  | 4436 | Closed |  |  | 2007-01-18 | The empty nature of this subclause shows that the draft was not fit to go to ballot. | Provide some content or remove it. | Counter | Duplicate |  |  | Done |  | D1.01
4238 | Stephens, Adrian | 11A.6.3.4 |  |  | T | Y | 164.1 | 10 | T | 11A.6.3.4 | 11A.6: RA-OLSR | RFI |  |  | Closed |  |  | 2007-01-18 | where is "MAXJITTER" defined? | Add definition for MAXJITTER | Reject | See 11A.6.14.7. |  |  | Done |  | N/A
4239 | Stephens, Adrian | 11A.3.5.3 |  |  | T | Y | 131.23 | 23 | T | 11A.3.5.3 | 11A.3: Interworking | RFI |  |  | Closed |  |  | 2007-01-18 | "IEEE802.1Q defines two header formats: Ethernet-encoded header and SNAP-encoded header. The Ethernet-encoded header format requires a change to the IEEE 802.11 MAC header to adopt a VLAN tag field, whereas the SNAP-encoded header does not require any revisions of the IEEE 802.11 MAC header." I'm not sure what this is saying. Is it saying, we have more work to do - i.e. an as yet undescribed modification to 802.11, or is it rationalizing the use of snap? | Clearly indicate what format of 802.1Q should be used with TGs. | Counter | See 4383 |  |  | Done |  | D1.01
4240 | Stephens, Adrian | 11A.4 |  |  | T | N | 132.04 | 4 | T | 11A.4 | 11A.4: Airtime Metric | RFI |  |  | Closed |  |  | 2007-01-18 | The link metric assumes a packet of standard size. When TGn is used the overhead cost of the PHY is spread across potentially multiple frames. | Indicate how the metric should be used in a TGn envionment. Note, another useful metric that you might want to consider is post-detection capacity which is relatively easy to measure and correlates well with an optimal mcs/rate selection. The issue you have with using a rate in the measurement is how the rate is selected - i.e. it typically requires a number of frames to stabilize. A measurement based on a single packet is more indicative of the starting state of a link adaptation algorithm than anything else. | Reject | The comment is true but no solution can be provided. |  |  | Done |  | N/A
4241 | Stephens, Adrian | 11A.6.5 |  |  | E | Y | 168.06 | 6 | E | 11A.6.5 | 11A.6: RA-OLSR | Editorial |  |  | Closed |  |  | 2007-01-18 | "Each node with multiple interfaces MUST announce" two things: 1. There is no need to shout 2. Must is not one of the conventional normative verbs. | Replace with "shall" and turn down the volume, in this subclause and throughout the entire document. | Accept | Accept. See CID 5424. All caps terms are a carry over from IETF nomenclature. |  |  | Done |  | D1.01
4242 | Stephens, Adrian | 11A.6.6.2 |  |  | E | N | 170.09 | 9 | E | 11A.6.6.2 | 11A.6: RA-OLSR | Editorial |  |  | Closed |  |  | 2007-01-18 | "SHALL not be forwarded" - most curious | lower-case | Accept | Accept. Probably means line 28. |  |  | Done |  | D1.01
4243 | Stephens, Adrian | 11A.6.8.1 |  |  | E | N | 171.19 | 19 | E | 11A.6.8.1 | 11A.6: RA-OLSR | Editorial |  |  | Closed |  |  | 2007-01-18 | Lists have a defined style, with letters, then numbers, then roman numberals | Adopt nested list labelling defined in the style guide. (Do this after conversion to frame, and it will be a lot easier). | Accept | Accept. Use resoltuion in CID 5481. |  |  | Done |  | D1.01
4244 | Stephens, Adrian | 11A.6.13.4.2 |  |  | T | N | 180.03 | 3 | T | 11A.6.13.4.2 | 11A.6: RA-OLSR | RFI | RFI11 |  | Closed |  | 11-07/627r1 | 2007-05-16 | "and other 802.11 protocols might be informed of such an event" - is this a hint, or what? | Either reference those protocols that should/may/shall be performed, or remove the quoted text. | Counter | It has been removed |  |  | Done |  | D1.04
4245 | Stephens, Adrian | 11A.6.13.5 |  |  | E | N | 180.14 | 14 | E | 11A.6.13.5 | 11A.6: RA-OLSR | Editorial |  |  | Closed |  |  | 2007-03-13 | "it would proceeds" - I would expect the Word grammar checker to catch this. | Run a Word grammar check and fixup. | Accept |  |  |  | Done |  | D1.02
4246 | Stephens, Adrian | 11A.6.13.5 |  |  | T | Y | 180.14 | 14 | T | 11A.6.13.5 | 11A.6: RA-OLSR | RFI | RFI11 |  | Closed |  | 11-07/627r1 | 2007-05-16 | "Because the routes are proactively computed, instead of performing this search, the Mesh Point will complement the routing table calculation described in another section in an equivalent way with the following step:" The normative intent of "will" is not clear | Replace with may/should/shall Check throughout the draft for other uses of "will" (which should be reserved fro describing future action) or "can" (which should be reserved for describing an ability based on normative specification elsewhere), "must" (which should not appear), "needs to". | Counter | It has been removed |  |  | Done |  | D1.04
4247 | Stephens, Adrian | 11A.6.13.6.2 |  |  | E | Y | 181.24 | 24 | E | 11A.6.13.6.2 | 11A.6: RA-OLSR | Editorial |  |  | Closed |  |  | 2007-03-13 | "The processing of the LABA messages is unchanged compared to the operating mode “Full Base Diffusion”." You don't need quotes when using a term such as this. | Remove double and single quotes throughout the draft where they quote a proper name defined within it. | Accept |  |  |  | Done |  | D1.02
4248 | Stephens, Adrian | 11a.6.13.6.4 |  |  | E | Y | 182.07 | 7 | T | 11a.6.13.6.4 | 11A.6: RA-OLSR | RFI | RFI11 |  | Closed |  | 11-07/627r1 | 2007-05-16 | "As indicated, at the receiver Mesh Point, an ABBR message is generated each time are detected by the receiver Mesh Point, for the blocks of the Global Association Base corresponding the originator Mesh AP..." each time what are detected? | Fill in the gap | Counter | It has been revised |  |  | Done |  | D1.04
4249 | Stephens, Adrian | 11A.7 |  |  | E | N | 185.28 | 28 | T | 11A.7 | 11A.7: Congestion Control | MAC | Congestion control |  | Closed |  | 11-07/456r2 | 2007-07-18 | Most of this subclause is marked as informative. The (informative) marking is reserved for annexes. | You have two choices: 1. Remove the (informative) marking. 2. Move the informative material to a TGs-specific annex marked (informative). | Counter | Resolved by 11-07/456r2 |  |  | Done |  | D1.06
59 | Adachi, Tomoko | 11A.8.2.1 | 190 | 23 | T | Y | 190.23 | 23 | T | 11A.8.2.1 | 11A.8: Beaconing and Sync | MAC | Synchronization |  | Open |  |  |  | Why isn't it exactly the same with IBSS case and have offset? Is this to avoid beacon collisions? Is so, it should be clarified not to fail in selecting the offset. Does it relate to clause 11A.8.4? | Clarify. | Defer | Beaconing
60 | Adachi, Tomoko | 11A.8.2.2 | 190 | 32 | T | Y | 190.32 | 32 | T | 11A.8.2.2 | 11A.8: Beaconing and Sync | MAC | Synchronization |  | Open |  |  |  | If requesting synchronization from its peers is a "may", is it useful? If neighboring MPs are synchronized MPs and the MP itself is a synchronized MP, then shouldn't it request synchronization? If neighboring MPs are unsynchronized MPs, then the MP having synchronization capability should not use synchronization because it is not useful. | As commented. | Defer-submission-needed
4252 | Stephens, Adrian | 11A.8.2.1 |  |  | E | Y | 190.1 | 10 | E | 11A.8.2.1 | 11A.8: Beaconing and Sync | Editorial |  |  | Closed |  |  | 2007-01-18 | "as described for IBSS mode of synchronization." - don't be lazy. Add a reference to the subclause that defines the intended behaviour. | Add reference | Accept | add reference to 11.1.1.2 |  |  | Done |  | D1.01
4253 | Stephens, Adrian | 11A.8.3.3 |  |  | E | Y | 192.17 | 17 | E | 11A.8.3.3 | 11A.8: Beaconing and Sync | Editorial |  |  | Closed |  |  | 2007-01-18 | "It enables to have a designated MP perform beaconing for a defined period of time while all other MPs defer from sending beacons." - It's not even life as we know it, Jim. | Turn into English. | Accept |  |  |  | Done |  | D1.01
4254 | Stephens, Adrian | 11A.8.3.3 |  |  | E | N | 192.17 | 17 | E | 11A.8.3.3 | 11A.8: Beaconing and Sync | Editorial |  |  | Closed |  |  | 2007-01-18 | "in this section." - we don't have sections, we have subclauses | Scan for all uses of section and replace with clause/sub-clause as appropriate. | Accept |  |  |  | Done |  | D1.01
4255 | Stephens, Adrian | 11A.8.3.3 |  |  | E | N | 192.17 | 17 | E | 11A.8.3.3 | 11A.8: Beaconing and Sync | Editorial |  |  | Closed |  |  | 2007-01-18 | "was active during TBTT" - doesn't make sense because TBTT is an instant of time. | during -> at the | Accept | Accept. Replace with "suspension". |  |  | Done |  | D1.01
4256 | Stephens, Adrian | 11A.8.3.4 |  |  | E | N | 192.37 | 37 | E | 11A.8.3.4 | 11A.8: Beaconing and Sync | Editorial |  |  | Closed |  |  | 2007-03-13 | "suspencion" - misspelling | Do an English spell check. | Accept |  |  |  | Done |  | D1.02
4257 | Stephens, Adrian | 11A.8.4 |  |  | E | Y | 194.08 | 8 | E | 11A.8.4 | 11A.8: Beaconing and Sync | Editorial |  |  | Closed |  |  | 2007-01-18 | "In addition, 802.11k beacon reports may be used by MPs to exchange beacon timing information of their neighbors, with the usage as defined by 802.11k." - you can't refer to .11k, because by the time this is edited into the baseline, .11k will already be there. | Merely refer to the subclause defined within .11k that defines the mechanism being referred to. | Accept | Accepted. Fixed in resolutions of other numerous other CIDs. |  |  | Done |  | D1.01
4258 | Stephens, Adrian | 11A.9.2 |  |  | E | N | 195.39 | 39 | E | 11A.9.2 | 11A.9: PowerSave | Editorial |  |  | Closed |  |  | 2007-01-18 | There are lots of missing articles throughout 11A.9.2 and 11A.9.4 | aticleify it | Accept | Accept. See resolutions of CID 5571 and 5573. |  |  | Done |  | D1.01
4259 | Stephens, Adrian | 11A.9.2 |  |  | E | Y | 195.39 | 39 | E | 11A.9.2 | 11A.9: PowerSave | Editorial |  |  | Closed |  |  | 2007-03-13 | The table in this and the following session needs column headings and a caption | Add column headings and captions to all tables in the document where they are absent. | Accept |  |  |  | Done |  | D1.02
4260 | Stephens, Adrian | 11A.9.2 |  |  | T | N | 195.39 | 39 | T | 11A.9.2 | 11A.9: PowerSave | MAC | Power save |  | Closed |  |  | 2007-03-15 | How does the use of active scanning intereact with support for regulatory domains? | Add at least a reference to the subclause that defines this - as an MP may, for example, not be able to use active scanning if it doesn't know which frequencies to use. | Counter | Delete subclause 11A.9.2 of draft V1.0 |  |  | Done |  | D1.02
71 | Adachi, Tomoko | 11A.8.3.2 | 191 |  | T | Y | 191 |  | T | 11A.8.3.2 | 11A.8: Beaconing and Sync | MAC | Synchronization |  | Open |  |  |  | Clause 11.1.2.2 is referred but the beacon transmission is explained again in this clause. If it is different from what is written in clause 11.1.2.2, then how it refers to clause 11.1.2.2 should be changed (not giving impression that it is just the same) and the difference should be highlighted. If it is exactly the same, then it is redundant. | Clarify. | Defer
88 | Adachi, Tomoko | 11A.8.4 | 194 |  | T | N | 194 |  | T | 11A.8.4 | 11A.8: Beaconing and Sync | MAC | Synchronization |  | Open |  |  |  | Is this clause only talking about unsynchronizing MPs? As this clause was only referred to in clause 11A.8.3.1, it can be taken as this clause is only for unsynchronizing MPs. If this is also mentioning synchronizing MPs (I see them here), it is better to add reference also in clause 11A.8.3.2 or delete the reference in clause 11A.8.3.1 and mention it in clause 11A.8.3. | As commented. | Defer
372 | Bahr, Michael | 7.3.2.54 | 34-35 | 4-7 | T | Y | 34.04 | 4 | T | 7.3.2.54 | 7: Frame Formats | MAC | Synchronization |  | Open |  |  |  | According to the text, the field "Last Byte of MAC Address of Synch MP" is not really necessary and can therefore be removed. | Remove all fields "Last Byte of MAC Address of Synch Terminal" from figure s36. Change the paragraphs in lines 34/17-35/7 to: The ‘Number of Synchronizing Neighbors Reported’ field specifies the number of synchronizing neighbors, i.e. neighbors that have a non-zero Self TBTT offset value, whose beacon timing information is reported following this field. // The beacon timing information of synchronizing neighbors is reported in terms of the ‘Synchronized Beacon Timing’ field. The Beacon Timing element contains 'Number of Synchronizing Neighbors Reported' ‘Synchronized Beacon Timing’ fields which may be zero or more. | Defer | Not clear whether it is necessary to have unambiguous timing
687 | Chu, Liwen | 11A.8.2 | 190 | 8 | T | Y | 190.08 | 8 | T | 11A.8.2 | 11A.8: Beaconing and Sync | MAC | Synchronization |  | Open |  |  |  | Once a MP switches from synchronizing to unsynchronizing, under which circumstance could it ever switch back. | Please provide a state machine diagram showing the transitions from synchronizing and unsynchronizing states and under what conditions the MP makes such transitions. | Defer-submission-needed | Need to define a state machine diagram
688 | Chu, Liwen | 11A.8.2.2 | 190 | 34 | T | Y | 190.34 | 34 | T | 11A.8.2.2 | 11A.8: Beaconing and Sync | MAC | Synchronization |  | Open |  |  |  | How does a MP learn the synchronization requirements of its peers (especially when it's identified itself as unsynchronizing). | Please elaborate on how a MP discovers the synchronization requirements of its peers. | Defer
4266 | Stephens, Adrian | 11A.10 |  |  | E | Y | 201.26 | 26 | E | 11A.10 | 11A.10: Examples | Editorial |  |  | Closed |  |  | 2007-01-18 | You have a subclause heading marked as informative that contains (nested) the following text: "At power up, a configured MP shall perform the following sequence of operations:" Shall is strictly reserved for normative statements. | When the (informative) is removed (as it must be), the normative statement will require this sequence. This may not be what was intended as it is an example. Review the whole of this subclause (which was clearly marked as an example at a late stage) and remove normative language. | Accept | Accept. See CID 995. |  |  | Done |  | D1.01
4267 | Stephens, Adrian | 11A.10 |  |  | E | Y | 201.26 | 26 | E | 11A.10 | 11A.10: Examples | Editorial |  |  | Closed |  |  | 2007-01-18 | Figure s110 takes 8 seconds to render in my acrobat reader - due to the use of shading/colour | Remove shading and colour from all figures. Especially this one. | Accept |  |  |  | Done |  | D1.03
4268 | Stephens, Adrian | Annex D |  |  | T | Y | 205.01 | 1 | T | Annex D | Annex D | General | G08 |  | Open | Sue Hares |  |  | Your MIB is woefully inadequate. Options probably need to go there. An overall MP supported needs to go there. MP-specific statistics need to be added. And you can't define new tables just by tacking them on the end of the Annex - there are more places you have to touch to be syntactically correct. Take a look at any other Amendment MIB (e.g. TGn) to see how to do this. | Update MIB as described. | Defer-submission-needed | Sue Hares working on submission
4269 | Stephens, Adrian | Annex P |  |  | E | Y | 206.01 | 1 | E | Annex P | Annex P | Editorial |  |  | Closed |  |  | 2007-01-18 | Amendments prior to TGn define Annexes up to Q. TGn defines R and S. Annex P is already taken. | Update to use the next annex number taking amendments in order of their official publication dates as the order in which they will be applied. | Accept | See CID 3453. |  |  | Done |  | D1.01
4270 | Stephens, Adrian | Annex P |  |  | E | Y | 206.01 | 1 | E | Annex P | Annex P | Editorial |  |  | Closed |  |  | 2007-03-13 | Is the annex normative or informative? | Say so. | Accept | add (Informative) |  |  | Done |  | D1.02
4271 | Stephens, Adrian | P.2.2. |  |  | E | Y | 213.01 | 1 | E | Annex P.2.2 | Annex P | Editorial |  |  | Closed |  |  | 2007-01-18 | Figure s114 - I can't read it | Make the font at least 8pt. Redraw/restructure to allow this. | Accept |  |  |  | Done |  | D1.01
4272 | Stephenson, Dave | 4 | 4 | 2 | E | N | 4.02 | 2 | E | 4 | 4: Abbreviations | Editorial |  |  | Closed |  |  | 2007-01-18 | TBC is an abbreviation which is not found in the document. | Remove TBC from the abbreviations list. | Accept |  |  |  | Done |  | D1.01
4273 | Stephenson, Dave | 7.1.3.51 | 9 | 28 | E | N | 9.28 | 28 | E | 7.1.3.51 | 7: Frame Formats | Editorial |  |  | Closed |  |  | 2007-03-13 | The word "octets" is inside the table and typically 802.11 documents are formatted such that this descriptor is outside the table. | Move the word "octets" outside the table. | Accept |  |  |  | Done |  | D1.02
4274 | Stephenson, Dave | 7.1.3.51 | 9 | 28 | E | Y | 9.28 | 28 | E | 7.1.3.51 | 7: Frame Formats | Editorial |  |  | Closed |  |  | 2007-01-18 | In figure s6, the mesh addressing field is not labelled as optional. | Add the word "optional". | Counter | Remove "Note that" |  |  | Done |  | D1.01
4275 | Stephenson, Dave | 7.1.3.5a.1 | 10 | 4 | T | Y | 10.04 | 4 | T | 7.1.3.5a.1 | 7: Frame Formats | RFI | RFI13 |  | Closed |  |  | 2007-05-17 | The address extension field, when set to 1, changes the 802.11 header length. Currently, only the frame control word in the MAC header changes the header length. Having two places in the MAC header which can change the header length is more complex than it should be. | Define a new frame subtype which specifies whether the Mesh Addressing field is present or not in the 802.11 header. | Counter | Resolution 11-07/0799 removes the extended type, and thus there is no longer the possibility of using a new subtype. |  |  | Done |  | D1.04
4276 | Stephenson, Dave | 7.1.3.5a.1 | 10 | 11 | E | N | 10.11 | 11 | E | 7.1.3.5a.1 | 7: Frame Formats | Editorial |  |  | Closed |  |  | 2007-01-18 | The text states "Note that the "AE" flag can be set to one only …" This is more than just a side note as the text connotes; rather it is fundamental to correct operation. | Delete the word "Note". | Accept |  |  |  | Done |  | D1.01
4277 | Stephenson, Dave | 7.1.3.5a.2 | 10 | 16 | T | Y | 10.16 | 16 | T | 7.1.3.5a.2 | 7: Frame Formats | RFI | RFI13 |  | Closed |  |  | 2007-07-19 | The paragraph on Mesh E2E sequence number field describes its use in transmission of unicast frames, but not for multicast or broadcast frames. | Add description of how this field is used in transmission of multicast and broadcast frames. | Counter | Same as CID 1915 |  |  | Done |  | D1.06
4278 | Stephenson, Dave | 7.1.3.5a.4 | 10 | 25 | E | N | 10.25 | 25 | E | 7.1.3.5a.4 | 7: Frame Formats | Editorial |  |  | Closed |  |  | 2007-01-18 | The word "filed" is misspelled. | Correct the spelling. | Accept |  |  |  | Done |  | D1.01
4279 | Stephenson, Dave | 7.2.3 | 11 | 19 | T | Y | 11.19 | 19 | T | 7.2.3 | 7: Frame Formats | General | G03 |  | Closed |  |  | 2007-01-18 | There is a TBD present which indicates missing text. | Please add the missing text. | Counter | same resolution as cid 4477 |  |  | Done |  | D1.01
4280 | Stephenson, Dave | 7.3.2.45 | 26 | 22 | T | Y | 26.22 | 22 | T | 7.3.2.45 | 7: Frame Formats | MAC | M1 |  | Closed |  | 11-07/456r2 | 2007-07-18 | The text states the "congestion level is TBD" which indicates missing text. | Please add the missing text. | Counter | Resolved by 11-07/456r2 |  |  | Done |  | D1.06
4281 | Stephenson, Dave | 9.14.1 | 95 | 40 | T | Y | 95.4 | 40 | T | 9.14.1 | 9.14: MDA | MAC | MDA | 537 | Closed |  |  | 2007-03-13 | The text includes a reference to "ECS" which is not a defined term. | Define the term and/or provide a cross-reference to the baseline standard. | Counter | Reference to ECS removed. |  |  | Done |  | D1.02
689 | Chu, Liwen | 11A.8.2.1 | 190 | 23 | T | Y | 190.23 | 23 | T | 11A.8.2.1 | 11A.8: Beaconing and Sync | MAC | Synchronization |  | Open |  |  |  | There are at least 3 offsets used here: received offset, receiver's offset and self offset none of which are defined | Please define the offsets used in the synchronization algorithm and give the equations for calculating them. | Defer
4283 | Stephenson, Dave | 11.9.7.3 | 111 | 9 | T | Y | 111.09 | 9 | T | 11.9.7.3 | 11: MLME | General | G05 |  | Closed |  |  | 2007-03-13 | There is a TBD present which indicates missing text. | Please add the missing text. | Counter | same resolution as cid 1618 |  |  | Done |  | D1.02
4284 | Stephenson, Dave | 11A.1.7.5 | 122 | 37. 40 | T | Y | 122.37 | 37 | T | 11A.1.7.5 | 11A.1: Link and Channel Mgmt | General | G02 |  | Closed |  |  | 2007-03-13 | There is a TBD present which indicates missing text. | Please add the missing text. | Counter | same as 4221 |  |  | Done |  | D1.02
4285 | Stephenson, Dave | 11A.5.8 | 159 | 20 | T | Y | 159.2 | 20 | T | 11A.5.8 | 11A.5: HWMP | RFI |  | 4436 | Closed |  |  | 2007-01-18 | There is a missing section. | Please add the missing text. | Counter | Duplicate |  |  | Done |  | D1.01
4286 | Strutt, Guenael | 3 | 2 | 28 | E | N | 2.28 | 28 | E | 3 | 3: Definitions | Editorial |  |  | Closed |  |  | 2007-01-18 | Term "path" and "route" are used interchangeably | Homogenize to "path" | Accept |  |  |  | Done |  | D1.01
4287 | Strutt, Guenael | 4 | 3 | 27 | E | N | 3.27 | 27 | E | 4 | 4: Abbreviations | Editorial |  |  | Closed |  |  | 2007-01-18 | The acronym MANET is not actually used anywhere in this document. | Remove MANET from the list of Abbreviations and Acronyms. | Accept |  |  |  | Done |  | D1.01
4288 | Strutt, Guenael | 4 | 4 | 2 | E | N | 4.02 | 2 | E | 4 | 4: Abbreviations | Editorial |  |  | Closed |  |  | 2007-01-18 | The acronym TBC is not actually used anywhere in this document. | Remove TBC from the list of Abbreviations and Acronyms. | Accept |  |  |  | Done |  | D1.01
4289 | Strutt, Guenael | 5.2.7.1 | 4 | 18 | E | Y | 4.18 | 18 | E | 5.2.7.1 | 5: General Description | Editorial |  |  | Closed |  |  | 2007-01-18 | It is improper to have references such as "this document". Such references make no sense in the new baseline after this document is actually executed as a set of editing instructions. | Replace this sentence with "WLAN Meshes make use of layer-2 mesh path selection and forwarding (that is, they perform routing at the link layer)." | Accept |  |  |  | Done |  | D1.01
4290 | Strutt, Guenael | 5.2.7.1 | 4 | 23 | E | Y | 4.23 | 23 | E | 5.2.7.1 | 5: General Description | Editorial |  |  | Closed |  |  | 2007-01-18 | It is improper to have references such as "this document". Such references make no sense in the new baseline after this document is actually executed as a set of editing instructions. In addition, this sentence is superfluous. | Delete this sentence. | Accept |  |  |  | Done |  | D1.01
4291 | Strutt, Guenael | 5.2.7.2 | 4 | 26 | E | N | 4.26 | 26 | E | 5.2.7.2 | 5: General Description | Editorial |  | 4019 | Closed |  |  | 2007-01-18 | confusing "devices that are clients that use the infrastructure…" | Replace with "devices that are clients using the infrastructure | Counter | Move sentence to the end of the paragraph on page 6, line 15. |  |  | Done |  | D1.01
4292 | Strutt, Guenael | 5.2.7.2 | 5 | 10-12 | E | N | 5.1 | 10 | E | 5.2.7.2 | 5: General Description | Editorial |  | 4021 | Closed |  |  | 2007-01-18 | Confusing sentence that is out of place | Delete this sentence. The message of this sentence is discussed in page 6. | Accept |  |  |  | Done |  | D1.01
4293 | Strutt, Guenael | 5.2.7.2 | 5 | 3-8 | T | N | 5.03 | 3 | T | 5.2.7.2 | 5: General Description | General | G20 |  | Closed |  |  | 2007-05-14 | Text is not helpful or necessary | Delete lines 3-8 | Counter | This text already replaced in D1.03. |  |  | Done |  | D1.04
4294 | Strutt, Guenael | 5.2.7.2 | 5 | 10-12 | T | N | 5.1 | 10 | T | 5.2.7.2 | 5: General Description | General |  |  | Closed |  |  | 2007-01-18 | Text is not helpful or necessary | Delete "Higher layer…" through "… scope of this standard)." | Accept |  |  |  | Done |  | D1.01
4295 | Strutt, Guenael | 5.2.7.3 | 6 | 12 | E | N | 6.12 | 12 | E | 5.2.7.3 | 5: General Description | Editorial |  |  | Closed |  |  | 2007-01-18 | Poor wording. | Replace "must appear" with "appears". | Accept |  |  |  | Done |  | D1.01
4296 | Strutt, Guenael | 4.2.7.4 | 7 | 10 | E | Y | 7.1 | 10 | E | 5.2.7.4 | 5: General Description | Editorial |  |  | Closed |  |  | 2007-01-18 | It is improper to have references such as "this document". Such references make no sense in the new baseline after this document is actually executed as a set of editing instructions. | Replace this sentence with "The remaining material most closely related to WLAN Meshes appears in the section in the following table:" | Accept |  |  |  | Done |  | D1.01
4297 | Strutt, Guenael | 7.1.3.1.2 | 9 | 1 | T | N | 9.01 | 1 | T | 7.1.3.1.2 | 7: Frame Formats | General |  |  | Closed |  |  | 2007-01-18 | There is no description or usage for "Mesh Data + CF-Ack" | Delete subtype 0001 | Accept |  |  |  | Done |  | D1.01
4298 | Strutt, Guenael | 7.1.3.5a | 9 | 1 | E | N | 9.01 | 1 | E | 7.1.3.5a | 7: Frame Formats | Editorial |  |  | Closed |  |  | 2007-01-18 | Type 11 has two names | Replace "Mesh Management" with "Extended" | Accept |  |  |  | Done |  | D1.01
4299 | Strutt, Guenael | 7.1.3.5a | 9 | 21-23 | E | N | 9.21 | 21 | E | 7.1.3.5a | 7: Frame Formats | Editorial |  |  | Closed |  |  | 2007-01-18 | Hard to read | Replace with a bulleted list, or an enumerated list. | Counter | same as cid 4299 |  |  | Done |  | D1.01
4300 | Strutt, Guenael | 7.1.3.5a | 9 | 21 | T | N | 9.21 | 21 | T | 7.1.3.5a | 7: Frame Formats | General |  |  | Closed |  |  | 2007-01-18 | "4 or 16 octet field". Figure s6 shows a 16 octect field | Indicate in Figure s6 the fact that the mesh addressing field is context dependent ("optional" is probably not the right word, cf line 24) | Counter | Insert "(present in some configurations)" next to mesh addressing field. |  |  | Done |  | D1.01
4301 | Strutt, Guenael | 7.1.3.5a | 9 | 22 | E | N | 9.22 | 22 | E | 7.1.3.5a | 7: Frame Formats | Editorial |  |  | Closed |  |  | 2007-01-18 | too many ands | Replace "and" with ", ", or use bulleted/enumerated list | Counter | same as cid 625 |  |  | Done |  | D1.01
4302 | Strutt, Guenael | 7.1.3.5a | 9 | 25 | E | N | 9.25 | 25 | E | 7.1.3.5a | 7: Frame Formats | Editorial |  |  | Closed |  |  | 2007-01-18 | allowing (a) total | add "a" between "allowing" and "total" | Accept |  |  |  | Done |  | D1.01
4303 | Strutt, Guenael | 7.1.3.5a | 9 | 26 | T | N | 9.26 | 26 | T | 7.1.3.5a | 7: Frame Formats | General |  |  | Closed |  |  | 2007-01-18 | What about Mesh Management frames? | add "and type Mesh Management with subtype Mesh Action" | Counter | same as 1225 |  |  | Done |  | D1.01
4304 | Strutt, Guenael | 7.1.3.5a.1 | 10 | 10 | E | N | 10.1 | 10 | E | 7.1.3.5a.1 | 7: Frame Formats | Editorial |  |  | Closed |  |  | 2007-01-18 | "and the use of existing address fields is not changed" is confusing | Remove end of sentence after "header field" | Accept |  |  |  | Done |  | D1.01
4305 | Strutt, Guenael | 7.1.3.5a.1 | 10 | 14 | E | N | 10.14 | 14 | E | 7.1.3.5a.1 | 7: Frame Formats | Editorial |  |  | Closed |  |  | 2007-01-18 | The TTL field does not mitigate the possibility of loops | Replace "possibility" with "effect" | Accept |  |  |  | Done |  | D1.01
4306 | Strutt, Guenael | 7.1.3.5a.4 | 10 | 24 | T | N | 10.24 | 24 | T | 7.1.3.5a.4 | 7: Frame Formats | RFI |  | 251 | Closed |  |  | 2007-01-18 | "Sixteen bits"? | Replace with "twelve octets" | Counter | Duplicate |  |  | Done |  | D1.01
4307 | Strutt, Guenael | 7.1.3.5a.4 | 10 | 24 | T | N | 10.24 | 24 | T | 7.1.3.5a.4 | 7: Frame Formats | RFI |  | 299 | Closed |  |  | 2007-01-18 | "Mesh TTL" is incorrect | Replace with "Mesh E2E Sequence Number" | Counter | Duplicate |  |  | Done |  | D1.01
4308 | Strutt, Guenael | 7.1.3.5a.4 | 10 | 29-31 | E | N | 10.29 | 29 | T | 7.1.3.5a.4 | 7: Frame Formats | RFI | RFI13 |  | Closed |  | 11-07/302r2 | 2007-03-15 | "MPs take an action for following frames"? What does that mean? | Replace "source of an IEEE … frames" with "source of IEEE 802 data link. MPs used as intermediate transport devices shall conduct the following procedures when appropriate:" | Counter | resolution is in doc 11-07/302r2 |  |  | Done |  | D1.02
4309 | Strutt, Guenael | 7.1.3.5a.4 | 11 | 2-4 | T | N | 11.02 | 2 | T | 7.1.3.5a.4 | 7: Frame Formats | RFI |  |  | Closed |  |  | 2007-01-18 | Roots do not need to be mentioned here | Replace with "Conversion of address format, i.e. from 4-address to 6-address format or vice versa at MPPs" | Accept |  |  |  | Done |  | D1.01
4310 | Strutt, Guenael | 7.3.2.36 | 19-20 | 49, 3 | T | N | 19.49 | 49 | T | 7.3.2.36 | 7: Frame Formats | General |  |  | Closed |  |  | 2007-03-13 | "Active Protocol ID" and "Active Metric ID" are both fields of an IE (Mesh Capability) and independent IEs. This is confusing. Besides, active IDs are more restrictive indicators than a "capability" per se. The device is certainly capable of using more protocol IDs. | Remove "Active Protocol ID" and "Active Metric ID" from "Mesh Capability". Use "Active profile Announcement" instead | Counter | CID 350 and CID 355 |  |  | Done |  | D1.02
4311 | Strutt, Guenael | 7.3.2.36 | 20 | 10 | T | N | 20.1 | 10 | T | 7.3.2.36 | 7: Frame Formats | General | G14 |  | Closed |  | 11-07/268r2 | 2007-05-14 | Why is "Operating in simple unification mode" in "Peer capacity"? | Move field to "Mesh capability element" | Counter | "Operating in simple unification mode" has been removed in D1.03. |  |  | Done |  | D1.04
4312 | Strutt, Guenael | 7.3.2.36 | 20 | 10 | E | N | 20.1 | 10 | E | 7.3.2.36 | 7: Frame Formats | Editorial |  |  | Closed |  |  | 2007-01-18 | Peer Capacity fields are not logically different from the Mesh capabilty element fields | Merge the fields. Peer capacity can remain as a 16-octect field. | Accept |  |  |  | Done |  | D1.01
4313 | Strutt, Guenael | 7.3.2.36 | 22 | 11-17 | T | N | 22.11 | 11 | T | 7.3.2.36 | 7: Frame Formats | MAC | MDA |  | Closed |  | 11-07/268r2 | 2007-05-14 | It is peculiar that MDA can be remotely disabled without any special authority to do so | Remove "MDA Not Allowed in Mesh" (Figure s16) and lines 11 through 17 | Counter | resolution in 11-07/268r2 |  |  | Done |  | D1.04
4314 | Strutt, Guenael | 7.3.2.36 | 22 | 17 | T | N | 22.17 | 17 | T | 7.3.2.36 | 7: Frame Formats | MAC | MDA |  | Closed |  | 11-07/268r2 | 2007-05-14 | If "MDA Not Allowed in Mesh" can be ignored for "portions of their traffic" what good is it? | Remove "MDA Not Allowed in Mesh" (Figure s16) and lines 11 through 17 | Counter | resolution in 11-07/268r2 |  |  | Done |  | D1.04
4315 | Strutt, Guenael | 7.3.2.37 | 22 | 26-27 | E | N | 22.26 | 26 | T | 7.3.2.37 | 7: Frame Formats | General |  |  | Closed |  |  | 2007-03-13 | "Protocol profile has format" is confusing | Replace with "The format of the protocol identifier is shown" | Accept |  |  |  | Done |  | D1.02
4316 | Strutt, Guenael | 7.3.2.37,38,39 | 22,23,24 |  | T | N | 22.24 | 24 | T | 7.3.2.37,38,39 | 7: Frame Formats | General |  |  | Closed |  |  | 2007-03-13 | Path selection metric and protocol identifiers are confusing, because they are either fields of one element, an element of their own or a field of an element with the same name. | Replace figure s17 "Path selection protocol identifier" with "Path selection protocol value". Replace figure s17 "OUI" with "Path selection protocol OUI". Replace figure s18 "Path selection protocol identifier" with "Path selection metric value". Replace figure s18 "OUI" with "Path selection metric OUI". Replace title s3 "Path selection protocol identifier meaning". Replace title s4 "Path selection metric identifier meaning". | Counter | same as 350 |  |  | Done |  | D1.02
4317 | Strutt, Guenael | 7.3.2.41 | 24 | 16 | T | N | 24.16 | 16 | T | 7.3.2.41 | 7: Frame Formats | RFI | RFI3 |  | Closed |  | 11-07/630r1 | 2007-05-15 | Local link state announcement is specific to one path selection metric (00-0F-AC-00). It would be much more useful to make it dependent on the path selection metric and allow for the IE to be used for other metrics as well. | Add "Active path selection metric ID" in column 2. Merge columns 2 and 3 into "Metric specific value". Remove references to r and e_pt. [More detailed submission will come to harmonize metric usage] | Counter | resolution in 11-07/630r1 |  |  | Done |  | D1.04
4318 | Strutt, Guenael | 7.3.2.49 | 29 | 9 | E | N | 29.09 | 9 | T | 7.3.2.49 | 7: Frame Formats | RFI | RFI12 |  | Closed |  | 11-07/334r1 | 2007-03-15 | The Portal Reachability element is supposed to be the "Portal Announcement" (which is not in the frame definition section) | Replace "Portal Reachability" with "Portal announcement" (NB: there are numerous MIB references to Portal Reachability that would need to be updated) | Counter | resolution in doc 11-07/334r1 |  |  | Done |  | D1.02
4319 | Strutt, Guenael | 7.3.2.50 | 30 | 2 | E | N | 30.02 | 2 | E | 7.3.2.50 | 7: Frame Formats | Editorial |  |  | Closed |  |  | 2007-01-18 | This should be the Root Announcement | Move to HWMP specific frame formats | Accept | Make this an editorial note |  |  | Done |  | D1.01
4320 | Strutt, Guenael | 7.4.6 | 53 | 10, 14 | E | N | 53.1 | 10 | T | 7.4.6 | 7: Frame Formats | General |  |  | Closed |  |  | 2007-03-13 | Why "3-addr"? | Remove "3-addr action frames" | Accept |  |  |  | Done |  | D1.02
4321 | Strutt, Guenael | 10.3.30.2.2 | 101 | 5 | T | N | 101.05 | 5 | T | 10.3.30.2.2 | 10: Layer Management | Security | S6 |  | Closed |  |  | 2007-03-15 | It seems bizarre to open a link to an unknown neighbor (just "open in general"). It would be more rational to individually allow for links to be created with specific neighbors, and for local link IDs to be generated only when needed | Add MAC address to passive open, but no Link ID yet. | Reject | The purpose of passive open is for optimiation. The MP can be ready to accept any incoming open request. All the resource is allocated in advance to shorten the response time. It's another way to say the MP hasn't reached the max # of neighbors. |  |  | Done |  | N/A
4322 | Strutt, Guenael | 10.3.31.2.2 | 103 | 1 | E | N | 103.01 | 1 | T | 10.3.31.2.2 | 10: Layer Management | Security |  |  | Open |  |  |  | What is "DUPLICATED"? | Provide explanation | Defer-submission-needed | Recommend Accept. Insufficient details to implement in draft.
4323 | Strutt, Guenael | 10.3.32.1.2 | 103 | 21 | E | N | 103.21 | 21 | E | 10.3.32.1.2 | 10: Layer Management | Editorial |  |  | Closed |  |  | 2007-01-18 | "with which to perform the link establishment process" is copy'n'paste from a previous section | Replace with "for which a status is needed" | Accept |  |  |  | Done |  | D1.01
4324 | Strutt, Guenael | 10.3.32.1.2 | 104 | 0 | E | N | 104 | 0 | E | 10.3.32.1.2 | 10: Layer Management | Editorial |  |  | Closed |  |  | 2007-03-13 | "FAIURE" | "FAILURE" | Accept |  |  |  | Done |  | D1.02
4325 | Strutt, Guenael | 10.3.33.1.2 | 105 | 0 | T | N | 105 | 0 | T | 10.3.33.1.2 | 10: Layer Management | Security | S6 |  | Closed |  | 11-07/440r0 | 2007-03-14 | The use of "0" for the Peer Link ID is not clear. Does it mean that all peer links are concelled with the specific Local Link ID | Provide explanation | Accept | the "0" means the peer link ID is unknown at the moment. The definition and usage of this value is provided in doc 07/440r0 for resolution.. |  |  | Done |  | D1.02
4326 | Strutt, Guenael | 10.3.34.2 | 107 | 9 | E | N | 107.09 | 9 | E | 10.3.34.2 | 10: Layer Management | Editorial |  |  | Closed |  |  | 2007-01-18 | "needs to be modified" | Provide a modification in the appropriate section | Accept |  |  |  | Done |  | D1.01
4327 | Strutt, Guenael | 11.9.7.3 | 111 | 3 | T | N | 111.03 | 3 | T | 11.9.7.3 | 11: MLME | General |  |  | Closed |  |  | 2007-03-13 | "must" is confusing | Replace with "shall" or "should" or "may" | Counter | Replace "must" with "shall attempt to" |  |  | Done |  | D1.02
4328 | Strutt, Guenael | 11.9.7.3 | 111 | 9 | T | Y | 111.25 | 9 | T | 11A.1.2 | 11A.1: Discovery | General |  |  | Closed |  |  | 2007-03-13 | Is it really true that "all" means of advertising a Mesh ID are outside of scope? What about Beacons, etc.? | Change "all" to something else, like maybe "some"… | Counter | Remove sentence starting on line 23 and ending on line 25. In the preceding sentence, replace the word "all" with "which are" in "all outside the scope…" |  |  | Done |  | D1.02
4329 | Strutt, Guenael | 11A.1.3 | 111 | 35 | T | Y | 111.35 | 35 | T | 11A.1.3 | 11A.1: Discovery | General |  |  | Closed |  |  | 2007-03-13 | "device" is too vague. | Replace "device" with something like "Mesh Point". | Accept | same as 4209 |  |  | Done |  | D1.02
4330 | Strutt, Guenael | 11A.1.2 | 111 | 21 | T | N | 111.21 | 21 | T | 11A.1.2 | 11A.1: Discovery | General |  |  | Closed |  |  | 2007-03-13 | "mesh network" is confusing | Replace by "group of MPs" | Counter | Replace sentence with: "The Mesh ID is used as a shorthand for a group of MPs that may form a mesh network. A matching Mesh ID is necessary for joining a mesh, along with other required conditions described in 11A.1.4. |  |  | Done |  | D1.02
4331 | Strutt, Guenael | 11A.1.2 | 111 | 27-30 | T | N | 111.27 | 27 | T | 11A.1.2 | 11A.1: Discovery | General |  |  | Closed |  |  | 2007-03-13 | Text is not helpful or necessary | Delete "Conceptually…" through "… existing overloaded SSID identifier" | Counter | Remove "Conceptually, " from the first sentence in the second paragraph of 11A.1.2. Remove "Given that" from the second sentence. Add "thus" after the first comma in the second sentence. |  |  | Done |  | D1.02
4332 | Strutt, Guenael | 11A.1.3 | 111 | 35 | T | Y | 111.35 | 35 | T | 11A.1.3 | 11A.1: Discovery | General |  |  | Closed |  |  | 2007-03-13 | "must" is confusing | "An MP shall support at least one profile" | Accept | same as 4209 |  |  | Done |  | D1.02
4333 | Strutt, Guenael | 11A.1.2 | 111 | 32 | E | N | 111.32 | 32 | E | 11A.1.2 | 11A.1: Discovery | Editorial |  |  | Closed |  |  | 2007-01-18 | "backward" refers to admendment temporality | Delete "backward" | Accept |  |  |  | Done |  | D1.01
4334 | Strutt, Guenael | 11A.1.4 | 112 | 4 | E | Y | 112.04 | 4 | E | 11A.1.4 | 11A.1: Discovery | Editorial |  |  | Closed |  |  | 2007-01-18 | The text should make sense even if the headings are removed. | Replace "this procedure" with "neighbor discovery". | Accept |  |  |  | Done |  | D1.01
4335 | Strutt, Guenael | 11A.1.4 | 112 | 16 | T | N | 112.16 | 16 | T | 11A.1.4 | 11A.1: Discovery | General |  |  | Closed |  |  | 2007-03-13 | There is no such "MP active indication" | Replace with '"Operating as MP" value is 1' | Counter | same as 469 |  |  | Done |  | D1.02
4336 | Strutt, Guenael | 11A.1.4 | 112 | 20 | T | N | 112.2 | 20 | T | 11A.1.4 | 11A.1: Discovery | General |  |  | Closed |  |  | 2007-03-13 | There is no such "peer link available value" | Replace with "peer capacity value" | Accept | same as 1158 |  |  | Done |  | D1.02
4337 | Strutt, Guenael | 11A.1.4 | 112 | 22 | E | N | 112.22 | 22 | E | 11A.1.4 | 11A.1: Discovery | Editorial |  |  | Closed |  |  | 2007-01-18 | Clause 0 is not defined | Replace with "Clause 11A.10.2.1" | Accept |  |  |  | Done |  | D1.01
4338 | Strutt, Guenael | 11A.1.4 | 112 | 23-24 | E | N | 112.23 | 23 | E | 11A.1.4 | 11A.1: Discovery | Editorial |  |  | Closed |  |  | 2007-01-18 | Text is not helpful and redundant | Remove "with" and "equal to… " through "… in this section". | Accept |  |  |  | Done |  | D1.01
4339 | Strutt, Guenael | 11A.1.5.1 | 112 | 36 | T | N | 112.36 | 36 | T | 11A.1.5.1 | 11A.1: Peer Link Establishment | Security | S4 |  | Closed |  | 11-07/440r0 | 2007-03-14 | "if it considers the link is not established" is vague and may compromise the device security if improperly defined |  | Counter | The state of "established link" is clearly defined in doc 07/440r0 for resolution.. |  |  | Done |  | D1.02
4340 | Strutt, Guenael | 11A.1.5 | 112 | 32-33 | E | N | 112.32 | 32 | E | 11A.1.5 | 11A.1: Peer Link Establishment | Editorial |  |  | Closed |  |  | 2007-01-18 | There should be text between every pair of headers and this section need some intro. | Insert text between 11A.1.5 and 11A.1.5.1 such as "Subsections 1 and 2 below give a general overview of peer link establishment and the processing which supports it. Subsection 3 then provides the full details of such processing." | Accept |  |  |  | Done |  | D1.01
4341 | Strutt, Guenael | 11A.1.5.1 | 112 | 34 | E | Y | 112.34 | 34 | E | 11A.1.5.1 | 11A.1: Peer Link Establishment | Editorial |  |  | Closed |  |  | 2007-01-18 | The text should make sense even if the headings are removed. | Replace "this procedure" with "peer link establishment". | Accept |  |  |  | Done |  | D1.01
4342 | Strutt, Guenael | 11A.1.5.1 | 113 | 1 | T | N | 113.01 | 1 | T | 11A.1.5.1 | 11A.1: Peer Link Establishment | Security |  |  | Closed |  |  | 2007-01-18 | "must" is confusing | "An MP should be able to" | Accept | Recommend: Accept in principle; see CID 3973 |  |  | Done |  | D1.01
4343 | Strutt, Guenael | 11A.1.5.1 | 113 | 3 | T | N | 113.03 | 3 | T | 11A.1.5.1 | 11A.1: Peer Link Establishment | Security |  |  | Closed |  |  | 2007-01-18 | "must" is confusing | "the MP should select" | Accept | Recommend: Accept in principle; see CID 3974 |  |  | Done |  | D1.01
4344 | Strutt, Guenael | 11A.1.5.1 | 113 | 20 | E | N | 113.2 | 20 | E | 11A.1.5.1 | 11A.1: Peer Link Establishment | Editorial |  |  | Closed |  |  | 2007-03-13 | Grammar. | Replace the first occurence of "the" on this line with "a". | Accept |  |  |  | Done |  | D1.02
4345 | Strutt, Guenael | 11A.1.5.1 | 113 | 35 | E | Y | 113.35 | 35 | E | 11A.1.5.1 | 11A.1: Peer Link Establishment | Editorial |  |  | Closed |  |  | 2007-01-18 | Typo. | Replace "once" with "on". | Accept |  |  |  | Done |  | D1.01
4346 | Strutt, Guenael | 11A.1.5.1 | 113 | 35 | T | Y | 113.35 | 35 | T | 11A.1.5.1 | 11A.1: Peer Link Establishment | Security | S5 |  | Closed |  | 11-07/440r0 | 2007-03-14 | The wording makes it sound like a Peer Link Confirm is sent in response to a Peer Link Confirm which would result in an infinite loop. | Replace "and Peek Link Confirm messages" with "message". Then replace the following sentence with "In the end, once each MP has received a Peer Link Confirm message from the other, the link is considered established between MP A and MP B. | Accept | It is clearly defined that the confirm message is sent in response to open message. See doc 07/440r0 for resolution. for updated text. |  |  | Done |  | D1.02
4347 | Strutt, Guenael | 11A.1.5.1 | 113 | 19-20 | T | N | 113.19 | 19 | T | 11A.1.5.1 | 11A.1: Peer Link Establishment | Security | S4 |  | Closed |  |  | 2007-03-15 | "For example, the MP discovers the data transmission failure" is vague | Delete sentence | Counter | The sentence is deleted and more text added to clarify that the cancel link is controlled by SME and message processing failure causes close message sent by the MP. The policy of deciding when to cancel the link is out of scop. The detailed list of parameters is specified that affect the result of message processing. See doc 07/440r0 for resolution. for updated text. |  |  | Done |  | D1.02
4348 | Strutt, Guenael | 11.A.1.5.1 | 113 | 31-32 | T | N | 113.31 | 31 | T | 11.A.1.5.1 | 11A.1: Peer Link Establishment | Security | S5 |  | Closed |  |  | 2007-03-13 | The rule is unnecessarily restrictive. A link is uniquely identified by two MACs and two random numbers (as described), therefore one transmission of a Request and one transmission of a Reply are enough. The rule is also incomplete, because the link is really established only if the IDs in the Request/Response follow a set of stringent rules based on an instance of a state machine. | Limit rule to "both MPs have transmitted Peer Link Confirm messages". Note that "receiving a Peer Link Confirm message" is not something that can be validated in an interoperability test. | Reject | The rationale is explained in doc 07/0237r0 |  |  | Done |  | N/A
4349 | Strutt, Guenael | 11A.1.5.1 | 114 | 1-2 | T | N | 114.01 | 1 | T | 11A.1.5.1 | 11A.1: Peer Link Establishment | Security |  |  | Closed |  |  | 2007-01-18 | If a peer link confirm message has been received, the link is uniquely identified (otherwise the peer link confirm message would have been discarded). Waiting for a peer link open is an unecessary state in the peer link establishment procedure. | Remove the opentimer and the condition. | Reject | Recommend: Reject. |  |  | Done |  | N/A
4350 | Strutt, Guenael | 11A.1.5.1 | 114 | 17-18 | T | N | 114.17 | 17 | T | 11A.1.5.1 | 11A.1: Peer Link Establishment | Security | S5 |  | Closed |  |  | 2007-05-17 | The rules for generating a new finite state machine are more elaborate. The timeliness of the peer link open message is critical. If an existing state machine can accept a message, a new state machine does not need to be created. Similarly a state machine needs to be created for each neighbor, but multiple "Listen" states do not need to exist for each possible linkID. | Define the exact circumstances in which a new instance of the state machine is created, and how it is addressable (by the neighbor MAC address, the Local Link ID and the Remote Link ID). | Counter | resolved by the adoption of 11-07/440r0, already implemented in D1.03. Link instance is created when handle a request from SME to create a link or when receiving the incoming Open message. The LISTEN state is the logical state for specification of the state machine, not the required implementation. |  |  | Done |  | D1.04
4351 | Strutt, Guenael | 11A.1.5.2 | 114 | 28 | T | N | 114.28 | 28 | T | 11A.1.5.2 | 11A.1: Peer Link Establishment | Security | S5 |  | Closed |  |  | 2007-03-15 | The concept of a "mismatched instance identifier" should not be apparent in the state machine. The instance identifiers should be used to determine which state machine to use, or to spawn a new instance of a state machine. | Define the exact concept of a mismatched identifier. In certain cases, the identifier does not exist yet (the Remote Link ID has not been received yet) so a simple comparison is insufficient. | Reject | If the state machine is used to handle the messages only for this link instance, it's correct that mismatch instance identifier is not needed. However, it's the SME's decision on where to forward the processed message. The FSM itself need to have the ability to handle all possible event. |  |  | Done |  | N/A
4352 | Strutt, Guenael | 11A.1.5.1 | 114 | 6-7 | E | Y | 114.06 | 6 | E | 11A.1.5.1 | 11A.1: Peer Link Establishment | Editorial |  |  | Closed |  |  | 2007-01-18 | Grammar. | Replace the sentence starting on line 6 and ending on line 7 with "The MP shall wait for some time for the close to complete." | Accept |  |  |  | Done |  | D1.01
4353 | Strutt, Guenael | 11A.1.5.1 | 114 | 21 | E | N | 114.21 | 21 | T | 11A.1.5.1 | 11A.1: Peer Link Establishment | Security | S5 |  | Closed |  | 11-07/440r0 | 2007-03-14 | Peculiar space. | Delete the apparent space at the beginning of line 21. | Accept | See doc 07/440r0 for resolution. for updated text. |  |  | Done |  | D1.02
4354 | Strutt, Guenael | 11A.1.5.3.1 | 115 | 24-25 | E | Y | 115.24 | 24 | T | 11A.1.5.3.1 | 11A.1: Peer Link Establishment | Security | S5 |  | Closed |  | 11-07/440r0 | 2007-03-14 | This section needs a state diagram. | Insert a state diagram between current lines 24 and 25. | Counter | Added a diagram and update the table to reflect the consistent representation. See doc 07/440r0 for resolution. for updated text. |  |  | Done |  | D1.02
4355 | Strutt, Guenael | 11A.1.5.2 | 115 | 2 | T | Y | 115.02 | 2 | T | 11A.1.5.2 | 11A.1: Peer Link Establishment | Security | S5 |  | Closed |  | 11-07/440r0 | 2007-03-14 | The configuration parameters are not described. | Describe what configuration parameters are. | Accept | See 3981. See doc 07/440r0 for resolution. for updated text. |  |  | Done |  | D1.02
4356 | Strutt, Guenael | 11A.1.5.3.2 | 116 | 29 | T | Y | 116.29 | 29 | T | 11A.1.5.3.2 | 11A.1: Peer Link Establishment | Security | S5 |  | Closed |  |  | 2007-03-15 | A limitation of the state machine is that a "Close" causes the local device to go back to "IDLE" when it would be better off going back to "LISTEN". This does not apply to "Cancel". | Define a separate state machine to identify "Idle" and "Listen" states independently of the peer link establishment status | Reject | This comment confuses implementation with behavioral specification. IDLE and LISTEN state serve different purposes. In IDLE state, the state machine does not respond to any external event. While the LISTEN state means that the state machine is waiting for incoming connection request. Whether to let the state machine to go from HOLDING, to IDL and to LISTEN state directly is the implementation decision. |  |  | Done |  | N/A
4357 | Strutt, Guenael | 11A.1.5.3.1 | 116 | 13 | T | N | 116.13 | 13 | T | 11A.1.5.3.1 | 11A.1: Peer Link Establishment | Security |  |  | Closed |  |  | 2007-01-18 | "must" is confusing | Replace with "shall" | Accept |  |  |  | Done |  | D1.01
4358 | Strutt, Guenael | 11A.1.5.3.1 | 116 | 16 | T | N | 116.16 | 16 | T | 11A.1.5.3.1 | 11A.1: Peer Link Establishment | Security |  |  | Closed |  |  | 2007-01-18 | "must" is confusing | Replace with "shall" | Accept |  |  |  | Done |  | D1.01
4359 | Strutt, Guenael | 11A.1.5.3.2 | 116 | 29 | T | N | 116.29 | 29 | T | 11A.1.5.3.2 | 11A.1: Peer Link Establishment | Security | S5 |  | Closed |  |  | 2007-03-15 | Transition "2" CNCL -> SCL "6" TOC -> SCL "0". Why do we need to send SCL twice for every cancellation? | State 6, TOC should not have an SCL | Accept | Sending a close before exiting holding state is a local optimization. In the case where the previous close message is lost, the MP makes the final effort to help drive the peer MP to the holding state, hence speeding up the link close completely. OK to remove this optimization for now. This decision needs further simulation analysis. See doc 07/440r0 for resolution. for updated text. |  |  | Done |  | D1.02
4360 | Strutt, Guenael | 11A.1.5.3.2 | 116 | 29 | T | N | 116.29 | 29 | T | 11A.1.5.3.2 | 11A.1: Peer Link Establishment | Security | S5 |  | Closed |  | 11-07/440r0 | 2007-03-14 | The "or" conditions are dependent on processing failures that should not have occurred. The correct state machine should be selected so that the failure does not occur. If it (conceptually) does, then another state machine should have been used or instantiated. | Remove "or"s or define what processing failures correspond to (configuration parameters?) | Counter | see 1148. See doc 07/440r0 for resolution. for updated text. |  |  | Done |  | D1.02
4361 | Strutt, Guenael | 11A.1.5.3.2 | 117 | 29 | T | N | 117.29 | 29 | T | 11A.1.5.3.2 | 11A.1: Peer Link Establishment | Security | S5 |  | Closed |  |  | 2007-03-13 | The MP sends a Peer Link Open and a Peer Link Confirm. That is redundant. | Only send the Peer Link Confirm. The corollary to this change is that state "OPEN_SENT" should go to "ESTABLISHED" once CNR is received. | Reject | doc 07/0237r0 explains design rational. The 4-message is essential to achieve consistency property. |  |  | Done |  | N/A
4362 | Strutt, Guenael | 11A.1.5.3.2 | 117 | 30 | T | N | 117.3 | 30 | T | 11A.1.5.3.2 | 11A.1: Peer Link Establishment | Security |  |  | Closed |  | 11-07/440r0 | 2007-03-14 | The condition for "if the process fails" are linked to "mismatched identifier" and "configuration parameters". "mismatched identifier" should not be considered a failure per se, but should trigger another event in another state machine (if there is only one state machine for a selected neighbor, we have a deadlock condition). "configuration parameters" may well be a failure, but that is not described or referenced anywhere in section 11A.1.5. | The meaning and purpose of the "configuration parameters" needs to be defined wrt Link Establishment | Reject | The details and meaning of configuration parameters are added. See doc 07/440r0 for resolution. for updated text. |  |  | Done |  | N/A
4363 | Strutt, Guenael | 11A.1.5.3.2 | 118 | 25 | T | N | 118.25 | 25 | T | 11A.1.5.3.2 | 11A.1: Peer Link Establishment | Security | S5 |  | Closed |  |  | 2007-03-13 | If the MP has received a Peer Link Confirm, why would it wait for a Peer Link Open message since it has uniquely identified the link and received configuration parameters? If it needs to send a Peer Link Confirm itself, there is nothing in the Peer Link Open message that it does not already have available. | Only send the Peer Link Confirm. | Reject | see 4361 |  |  | Done |  | N/A
4364 | Strutt, Guenael | 11A.1.5.3.2 | 120 | 8-9 | E | N | 120.08 | 8 | E | 11A.1.5.3.2 | 11A.1: Peer Link Establishment | Editorial |  |  | Closed |  |  | 2007-01-18 | Nitpicking: if an internal event occurs but it is not processed properly, then the internal event might as well not have occurred. Since we are describing an interoperability specification, we should say "if either an OpenReceived or ConfirmReceived" event is processed, the MP shall send the Peer Link Close message" etc. | Implement suggested change | Accept |  |  |  | Done |  | D1.01
4365 | Strutt, Guenael | 11A.1.7.1 | 120 | 34-35 | T | N | 120.34 | 34 | T | 11A.1.7.1 | 11A.1: Link and Channel Mgmt | General |  |  | Closed |  |  | 2007-03-13 | "dynamically switch" and "for a short period" only add confusion | Delete sentence "Optionally … short period". | Accept | same as 1143 |  |  | Done |  | D1.02
4366 | Strutt, Guenael | 11A.1.7.4 | 122 | 22 | T | Y | 122.22 | 22 | T | 11A.1.7.4 | 11A.1: Link and Channel Mgmt | General |  |  | Closed |  |  | 2007-03-13 | "a random value" is not sufficiently specific. | Add a range or the like. | Counter | resolved by 1187 |  |  | Done |  | D1.02
4367 | Strutt, Guenael | 11A.2.1 | 123 | 28 | E | Y | 123.28 | 28 | E | 11A.2.1 | 11A.2: Path Selection Framework | Editorial |  |  | Closed |  |  | 2007-01-18 | Is ESS synonymous with Mesh? | Replace "ESS" with "mesh". | Accept |  |  |  | Done |  | D1.01
4368 | Strutt, Guenael | 11A.2.2 | 123 | 41 | T | Y | 123.41 | 41 | T | 11A.2.2 | 11A.2: Path Selection Framework | RFI |  | 389 | Closed |  |  | 2007-01-18 | Text says "only one protocol will be active on a particular link at a time" | Replace the text with "only one protocol will be active in a particular mesh at a time." | Counter | Duplicate |  |  | Done |  | D1.01
4369 | Strutt, Guenael | 11A.2.2 | 124 | 2 | E | N | 124.02 | 2 | E | 11A.2.2 | 11A.2: Path Selection Framework | Editorial |  |  | Closed |  |  | 2007-01-18 | Change text "Element to discovery" | Replace the text with "Element to discover" | Accept |  |  |  | Done |  | D1.01
4370 | Strutt, Guenael | 11A.2.3 | 124 | 13 | T | Y | 124.13 | 13 | T | 11A.2.3 | 11A.2: Path Selection Framework | RFI |  | 3180 | Closed |  |  | 2007-01-18 | "must" is confusing | Replace with "shall" | Counter | Duplicate |  |  | Done |  | D1.01
4371 | Strutt, Guenael | 11A.2.4.1 | 124 | 29 | E | N | 124.29 | 29 | E | 11A.2.4.1 | 11A.2: Forwarding | Editorial |  |  | Closed |  |  | 2007-01-18 | forwarding processing is described … | forwarding process is described … | Accept |  |  |  | Done |  | D1.01
4372 | Strutt, Guenael | 11A.2.4.2 | 124 | 39 | T | Y | 124.39 | 39 | T | 11A.2.4.2 | 11A.2: Forwarding | RFI | RFI2 |  | Closed |  | 11-07/302r2 | 2007-03-15 | Regarding "Mesh E2E sequence number", text should elaborate how the sequence number is handled for non-meshed devices. | This section should outline how "Mesh E2E sequence number" is handled for non-meshed device. | Counter | resolution is in doc 11-07/302r2 |  |  | Done |  | D1.02
4373 | Strutt, Guenael | 11A.2.4.3.1 | 125 | 34 | E | N | 125.34 | 34 | E | 11A.2.4.3.1 | 11A.2: Forwarding | Editorial |  |  | Closed |  |  | 2007-01-18 | mesh header for both the case? 3 cases are defined above, which ones are being refered to? | replace with "for all preceding cases" | Accept |  |  |  | Done |  | D1.01
4374 | Strutt, Guenael | 11A.2.4.3.1 | 125 | 27 | T | Y | 125.27 | 27 | T | 11A.2.4.3.1 | 11A.2: Forwarding | RFI | RFI2 |  | Closed |  | 11-07/337r1 | 2007-03-15 | This paragraph elaborates communication between two MPPs to forward frames for non-meshed devices (e.g. wired devices). It is not clear how a MPP is aware of the proxy membership (non-meshed device) of other MPP. In case there are multiple MPPs, how do we select the MPP? In case no information about the destination is available, how this frame is forwarded into the mesh/or through mesh? |  | Counter | resolution in doc 11-07/337r1 |  |  | Done |  | D1.02
4375 | Strutt, Guenael | 11A.2.4.3.1 | 125 | 34 | T | N | 125.34 | 34 | T | 11A.2.4.3.1 | 11A.2: Forwarding | RFI | RFI5 |  | Closed |  | 11-07/302r2 | 2007-03-15 | We should specify one value for TTL. | The initial value of the TTL should be defined (e.g HWMP_TTL), recommended values could be 32. | Counter | resolution is in doc 11-07/302r2 |  |  | Done |  | D1.02
4376 | Strutt, Guenael | 11A.2.4.3.2 | 126 | 3 | E | N | 126.03 | 3 | E | 11A.2.4.3.2 | 11A.2: Forwarding | Editorial |  |  | Closed |  |  | 2007-01-18 | trigger a routing discovery procedure … | trigger a route discovery procedure | Accept |  |  |  | Done |  | D1.01
4377 | Strutt, Guenael | 11A.2.4.3.2 | 126 | 6 | E | N | 126.06 | 6 | E | 11A.2.4.3.2 | 11A.2: Forwarding | Editorial |  |  | Closed |  |  | 2007-01-18 | reached, the frame discarded | reached, the frame is discarded | Accept |  |  |  | Done |  | D1.01
4378 | Strutt, Guenael | 11A.2.4.3.2 | 126 | 12 | T | N | 126.12 | 12 | T | 11A.2.4.3.2 | 11A.2: Forwarding | RFI | RFI0 |  | Closed |  | 11-07/302r2 | 2007-03-15 | Sentence reads "If the AE flag is set to 1, which means that current MP is a MAP associated with STAs (i.e., STA to STA communication), the MP checks...", this part of the sentence is confusing. | Rephrase the line as "If the AE flag is set to 1, which means that current the MP is a MAP, the MP checks to see whether the destination STA address in "Address 5" field in known. | Counter | resolution is in doc 11-07/302r2 |  |  | Done |  | D1.02
4379 | Strutt, Guenael | 11A.2.4.4 | 126 | 17 | T | Y | 126.17 | 17 | T | 11A.2.4.4 | 11A.2: Forwarding | RFI | RFI8 |  | Closed |  | 11-07/302r2 | 2007-03-15 | No description of sequence number handling for non-meshed devices are provided. | This section should also outline how the sequence number is handled for non-meshed device (e.g. legacy STAs). | Counter | resolution is in doc 11-07/302r2 |  |  | Done |  | D1.02
4380 | Strutt, Guenael | 11A.3.4.1 | 130 | 16 | T | N | 130.16 | 16 | T | 11A.3.4.1 | 11A.3: Interworking | RFI | RFI2 |  | Open |  |  |  | There are occasional reference to a node being inside or outside of the mesh. It would be beneficial to introduce a mechanism to help determine whether a device is inside or outside the mesh without sending a broadcast | Introduce an optional mechanism to determine whether a node is inside or outside of the mesh | Defer
4381 | Strutt, Guenael | 11A.3.4.1 | 130 |  | E | Y | 130 |  | E | 11A.3.4.1 | 11A.3: Interworking | Editorial |  |  | Closed |  |  | 2007-01-18 | Layer 2 has frames, not packets. | Replace the four occurences of "packet" in this section with "frame". | Accept |  |  |  | Done |  | D1.01
4382 | Strutt, Guenael | 11A.3.4.2 | 130 |  | E | Y | 130 |  | E | 11A.3.4.2 | 11A.3: Interworking | Editorial |  |  | Closed |  |  | 2007-01-18 | Layer 2 has frames, not packets. | Replace the three occurences of "packet" in this section with "frame". | Accept |  |  |  | Done |  | D1.01
4383 | Strutt, Guenael | 11A.3.5.3 | 131 |  | T | N | 131 |  | T | 11A.3.5.3 | 11A.3: Interworking | RFI |  |  | Closed |  |  | 2007-01-18 | Why are we talking about VLANs?? There does seem to be some stuff about VLANs in 802.11ma but it is unclear why Mesh has to talk about or touch anything to do with 802.1Q. | Remove this section. | Accept |  |  |  | Done |  | D1.01
4384 | Strutt, Guenael | 11A.4 | 132 | 6 | T | N | 132.06 | 6 | T | 11A.4 | 11A.4: Airtime Metric | RFI | RFI0 |  | Closed |  |  | 2007-05-14 | "must" is confusing | Replace with "shall" | Accept | Already changed (see D1.03) |  |  | Done |  | D1.04
4385 | Strutt, Guenael | 11A.5 | 134 | 13 | T | Y | 134.13 | 13 | T | 11A.5 | 11A.5: HWMP | RFI | RFI2 |  | Closed |  | 11-07/337r1 | 2007-03-15 | HWMP does not specify how to handle routing messages (RREQ, RREP, RERR) for non-meshed device. | HWMP should be updated (RREQ, RREP, RERR etc) to tackle the case of non-mesh (proxy) devices. | Counter | resolution in doc 11-07/337r1 |  |  | Done |  | D1.02
4386 | Strutt, Guenael | 11A.5.1.2 | 135 | 15 | T | Y | 135.15 | 15 | T | 11A.5.1.2 | 11A.5: HWMP | RFI | RFI2 |  | Closed |  | 11-07/337r1 | 2007-03-15 | How DO and RF flags are used/handled when a node generate RREQ/RREP on behalf of non-meshed device? | The use of DO and RF flags should be elaborated for routing messages generated for or on behalf of non-meshed devices. | Counter | resolution in doc 11-07/337r1 |  |  | Done |  | D1.02
4387 | Strutt, Guenael | 11A.5.1.2 | 135 | 16 | E | N | 135.16 | 16 | E | 11A.5.1.2 | 11A.5: HWMP | Editorial |  |  | Closed |  |  | 2007-01-18 | e.g. DO=0, corresponding destinations, proivded … | e.g. DO=0 for corresponding destinations, provided … | Accept |  |  |  | Done |  | D1.01
4388 | Strutt, Guenael | 11A.5.1.2 | 135 | 28 | T | N | 135.28 | 28 | T | 11A.5.1.2 | 11A.5: HWMP | RFI | RFI0 |  | Closed |  |  | 2007-05-14 | As described below, DO flag in the maintenance RREQ is always set to 1 | No description of "maintenance RREQ" in this section or use of this term anywhere | Reject | Case B is self explanatory |  |  | Done |  | N/A
4389 | Strutt, Guenael | 11A.5.1.3.1 | 136 | 20 | T | Y | 136.2 | 20 | T | 11A.5.1.3.1 | 11A.5: HWMP | RFI | RFI2 |  | Open |  |  |  | It is recommended that an MP should send a gratuitous RREP to the root containing the addresses of the MPs which have established a route to the root through the current MP. It is not clear why this message is sent and how a root treats this addresses. For example, does the root udpates its route table for corresponding MPs and if so how? | Explain the purpose of the gratuitous RREP in the context of a large number of dependent MPs attached to a MP that has changed its route to the root | Defer | BTW dependents should be associated with a metric. Also, there is no case for this mechanism, suggest adding to D or creating E. Also provide a little bit of educational material in overview. Add such text to 11A.6.1.3
4390 | Strutt, Guenael | 11A.5.1.3.1 | 136 | 20 | E | N | 136.2 | 20 | E | 11A.5.1.3.1 | 11A.5: HWMP | Editorial |  |  | Closed |  |  | 2007-01-18 | set to 1, it shall send a gratuitous RREP | specify "it" (here MP) | Accept |  |  |  | Done |  | D1.01
4391 | Strutt, Guenael | 11A.5.1.3.2 | 136 | 32 | E | N | 136.32 | 32 | E | 11A.5.1.3.2 | 11A.5: HWMP | Editorial |  |  | Closed |  |  | 2007-01-18 | When the route from an MP to a root changes, it may send a RREP | specify "it" (here MP) | Accept |  |  |  | Done |  | D1.01
4392 | Strutt, Guenael | 11A.5.2 | 137 | 2 | E | N | 137.02 | 2 | E | 11A.5.2 | 11A.5: HWMP | Editorial |  |  | Closed |  |  | 2007-01-18 | Figure 105 should be Figure s105 | Replace with "s105" | Accept |  |  |  | Done |  | D1.01
4393 | Strutt, Guenael | 11A.5.2 | 137 | 5 | E | N | 137.05 | 5 | E | 11A.5.2 | 11A.5: HWMP | Editorial |  |  | Closed |  |  | 2007-01-18 | flooded through the whole wireless mesh network | remove "whole" | Accept |  |  |  | Done |  | D1.01
4394 | Strutt, Guenael | 11A.5.2 | 137 | 9 | T | Y | 137.09 | 9 | T | 11A.5.2 | 11A.5: HWMP | RFI | RFI0 |  | Closed |  |  | 2007-05-14 | There is no information maintained in forwarding information which could be used to identify the nodes which are using a given route. This is necessary to generate a RERR. | Forwarding information should also maintain the information about the nodes (precursors) which are using a given route. | Accept | D1.03 describes that the precusor list is included in the forwarding information (11A.6.3.4) |  |  | Done |  | D1.04
4395 | Strutt, Guenael | 11A.5.2 | 137 | 30 | E | N | 137.3 | 30 | E | 11A.5.2 | 11A.5: HWMP | Editorial |  |  | Closed |  |  | 2007-01-18 | Put the actual section number for "XXX(Destination Sequence Number)" | Replace the text with "11A.5.3.2(Destination Sequence Number)" | Accept |  |  |  | Done |  | D1.01
4396 | Strutt, Guenael | 11A.5.2 | 138 | 6 | E | N | 138.06 | 6 | E | 11A.5.2 | 11A.5: HWMP | Editorial |  |  | Closed |  |  | 2007-03-13 | broadcast RREQ is an RREQ IE contained … | replace "an" with "a" | Accept |  |  |  | Done |  | D1.02
4397 | Strutt, Guenael | 11A.5.2 | 138 | 9 | T | N | 138.09 | 9 | T | 11A.5.2 | 11A.5: HWMP | RFI |  |  | Closed |  |  | 2007-01-18 | Dependent MP is not shown in Fig 105 | Add diagram showing dependent MPs | Reject |  |  |  | Done |  | N/A
4398 | Strutt, Guenael | 11A.5.3 | 138 | 15 | T | N | 138.15 | 15 | T | 11A.5.3 | 11A.5: HWMP | RFI | RFI0 |  | Open |  |  |  | Metric component of IE is never described as it is done for DSN and TTL | Describe Metric in a separate clause as it is done for DSN and TTL | Defer | PS
4399 | Strutt, Guenael | 11A.5.3.5 | 139 | 13 | E | N | 139.13 | 13 | E | 11A.5.3.5 | 11A.5: HWMP | Editorial |  |  | Closed |  |  | 2007-01-18 | This paragraph is a copy of 11A.5.2 definition. Do we need this repetition? | Suggestion: refer to the definition | Accept |  |  |  | Done |  | D1.01
4400 | Strutt, Guenael | 11A.5.3.6 | 139 | 31 | T | Y | 139.31 | 31 | T | 11A.5.3.6 | 11A.5: HWMP | RFI | RFI0 |  | Open |  |  |  | The text suggest creating the forwarding information of the transmitter of the HWMP_IE, however RREQ contains the DSN of only the originator of the RREQ. Hence an MP should not update the forwarding information of the trasnmitter or previous hop which forwarded the RREQ. | Forwarding information should not be updated for previous hop (or transmitter). Remove the complete paragraph (bullet 2) "If the MP does not have stored any….lifetime)." | Defer
4401 | Strutt, Guenael | 11A.5.3.6 | 139 | 40 | T | Y | 139.4 | 40 | T | 11A.5.3.6 | 11A.5: HWMP | RFI | RFI0 |  | Open |  |  |  | The text suggest to update the forwarding information of the transmitter of the HWMP_IE, however RREQ contains the DSN of only the originator of the RREQ. Hence an MP should not update the forwarding information of the trasnmitter or previous hop which forwarded the RREQ. | Forwarding information should not be updated for previous hop (or transmitter). Remove the complete paragraph (bullet 4) "If the MP has stored any….lifetime). | Defer
4402 | Strutt, Guenael | 11A.5.4.1 | 140 | 7 | E | N | 140.07 | 7 | E | 11A.5.4.1 | 11A.5: HWMP | Editorial |  |  | Closed |  |  | 2007-03-13 | This IE is used for … | RANN IE is used for … | Accept |  |  |  | Done |  | D1.02
4403 | Strutt, Guenael | 11A.5.4.3 | 141 | 10 | E | N | 141.1 | 10 | E | 11A.5.4.3 | 11A.5: HWMP | Editorial |  |  | Closed |  |  | 2007-01-18 | Length field is not populated. | Calculate and add the length of RREQ fields | Accept |  |  |  | Done |  | D1.01
4404 | Strutt, Guenael | 11A.5.4.4.2 | 142 | 18 | T | N | 142.18 | 18 | T | 11A.5.4.4.2 | 11A.5: HWMP | RFI |  |  | Closed |  |  | 2007-01-18 | See RREQ, when generated, case C (CHECK) : Missing section number | See RREQ generation case C (add section number here after correction) | Counter | Replace with (11A.5.5.3 Conditions for generating and sending a RREQ) |  |  | Done |  | D1.01
4405 | Strutt, Guenael | 11A.5.4.4.2 | 142 | 19 | T | N | 142.19 | 19 | T | 11A.5.4.4.2 | 11A.5: HWMP | RFI | RFI0 | 2255 | Closed |  |  | 2007-05-14 | See: RREP, when generated, case D : Wrong case reference | No such case (case of gratuitous RREP) for RREP generation | Counter | This case exists in D1.03 |  |  | Done |  | D1.04
4406 | Strutt, Guenael | 11A.1.5 | 143 | 1 | E | N | 143.01 | 1 | E | 11A.1.5 | 11A.5: HWMP | Editorial |  |  | Closed |  |  | 2007-01-18 | Clause number is wrong | it should be 11A.5.5 | Accept |  |  |  | Done |  | D1.01
4407 | Strutt, Guenael | 11A.1.5.1 | 143 | 3 | E | N | 143.03 | 3 | E | 11A.1.5.1 | 11A.5: HWMP | Editorial |  |  | Closed |  |  | 2007-01-18 | Clause number is wrong | it should be 11A.5.5.1 | Accept |  |  |  | Done |  | D1.01
4408 | Strutt, Guenael | 11A.1.5.2 | 143 | 8 | E | N | 143.08 | 8 | E | 11A.1.5.2 | 11A.5: HWMP | Editorial |  |  | Closed |  |  | 2007-03-13 | Clause number is wrong | it should be 11A.5.5.2 | Accept |  |  |  | Done |  | D1.02
4409 | Strutt, Guenael | 11A.1.5.2 | 143 | 10 | T | N | 143.1 | 10 | T | 11A.1.5.2 | 11A.5: HWMP | RFI |  |  | Closed |  |  | 2007-05-14 | No Destination Count field in Figure s107 RREQ Element: This is an important field in a RREQ message and it is missing from the field structure of RREQ | Add Destination Count N field in RREQ structure Fig s107 | Counter | This was resolved, see Figure s49 in D1.03 (11-07-0337r1) |  |  | Done |  | D1.04
4410 | Strutt, Guenael | 11A.1.5.2 | 143 | 10 | E | N | 143.1 | 10 | E | 11A.1.5.2 | 11A.5: HWMP | Editorial |  |  | Closed |  |  | 2007-01-18 | Figure s107: Originator Sequence Number field, but description in table s32 says Originator's Destination Sequence Number | Remove inconsistency in field names | Accept |  |  |  | Done |  | D1.01
4411 | Strutt, Guenael | 11A.1.5.2 | 144 | 1 | T | N | 144.01 | 1 | T | 11A.1.5.2 | 11A.5: HWMP | RFI | RFI0 |  | Open |  |  |  | RREQ ID: Some unique ID for this RREQ | should be more specific (monotonically increasing 32-bit integer number etc). | Defer | PS -Description is needed
4412 | Strutt, Guenael | 11A.1.5.3 | 144 | 2 | E | N | 144.02 | 2 | E | 11A.1.5.3 | 11A.5: HWMP | Editorial |  |  | Closed |  |  | 2007-03-13 | Clause number is wrong | it should be 11A.5.5.3 | Accept |  |  |  | Done |  | D1.02
4413 | Strutt, Guenael | 11A.1.5.3 | 145 | 11 | T | N | 145.11 | 11 | T | 11A.1.5.3 | 11A.5: HWMP | RFI |  | 444 | Closed |  |  | 2007-01-18 | Length: 27 + N* 11: Wrong size calculation | Length does not include Destination Count N field if it exists as a field in RREQ | Counter | Duplicate |  |  | Done |  | D1.01
4414 | Strutt, Guenael | 11A.1.5.3 | 146 | 1 | E | N | 146.01 | 1 | E | 11A.1.5.3 | 11A.5: HWMP | Editorial |  |  | Closed |  |  | 2007-01-18 | Repeated attempts by an MP at route discovery towards … | Repeated route discovery attempts by a MP towards a … | Accept |  |  |  | Done |  | D1.01
4415 | Strutt, Guenael | 11A.1.5.3 | 147 | 1 | T | Y | 147.01 | 1 | T | 11A.1.5.3 | 11A.5: HWMP | RFI |  |  | Closed |  |  | 2007-01-18 | "Per Destination" field and "Etc" field is not matching the previously defined fields | Remove "Etc" field. Either choose "Per Destination" or use "Per Destination Flags, Dest Mac Addr, Dest Seq Num", fields as used in previous tables. Remove inconsistency in the field names and descriptions. | Accept | Copy from table on page 145 |  |  | Done |  | D1.01
4416 | Strutt, Guenael | 11A.1.5.3 | 148 |  | T | Y | 148 |  | T | 11A.1.5.3 | 11A.5: HWMP | RFI |  |  | Closed |  |  | 2007-01-18 | "Per Destination" field and "Etc" field is not matching the previously defined fields | Remove "Etc" field. Either choose "Per Destination" or use "Per Destination Flags, Dest Mac Addr, Dest Seq Num", fields as used in previous tables. Remove inconsistency in the field names and descriptions. | Accept | See CID 4415 |  |  | Done |  | D1.01
4417 | Strutt, Guenael | 11A.1.5.3 | 148 | 7 | E | N | 148.07 | 7 | E | 11A.1.5.3 | 11A.5: HWMP | Editorial |  |  | Closed |  |  | 2007-03-13 | accepted a RREQ - See 11A.1.5.4 : Incorrect clause number | it should be 11A.5.5.4 | Accept |  |  |  | Done |  | D1.02
4418 | Strutt, Guenael | 11A.1.5.3 | 148 | 17 | E | N | 148.17 | 17 | E | 11A.1.5.3 | 11A.5: HWMP | Editorial |  |  | Closed |  |  | 2007-01-18 | Length field not populated? | Calculate and add the length of RREQ fields | Accept |  |  |  | Done |  | D1.01
4419 | Strutt, Guenael | 11A.1.5.3 | 149 | 4 | E | N | 149.04 | 4 | E | 11A.1.5.3 | 11A.5: HWMP | Editorial |  |  | Closed |  |  | 2007-01-18 | accepted a RREQ - See 11A.1.5.4 : Incorrect clause number | it should be 11A.5.5.4 | Accept |  |  |  | Done |  | D1.01
4420 | Strutt, Guenael | 11A.1.5.3 | 149 | 16 | E | N | 149.16 | 16 | E | 11A.1.5.3 | 11A.5: HWMP | Editorial |  |  | Closed |  |  | 2007-01-18 | accepted a RREQ - See 11A.1.5.4 : Incorrect clause number | it should be 11A.5.5.4 | Accept |  |  |  | Done |  | D1.01
4421 | Strutt, Guenael | 11A.1.5.3 | 149 | 18 | E | N | 149.18 | 18 | E | 11A.1.5.3 | 11A.5: HWMP | Editorial |  |  | Closed |  |  | 2007-03-13 | RREQ according to 11A.1.5.4 : Incorrect clause number | it should be 11A.5.5.4 | Accept |  |  |  | Done |  | D1.02
4422 | Strutt, Guenael | 11A.1.5.3 | 151 | 4 | E | N | 151.04 | 4 | E | 11A.1.5.3 | 11A.5: HWMP | Editorial |  |  | Closed |  |  | 2007-01-18 | brackets | Remove the "[" and "]" brackets | Accept |  |  |  | Done |  | D1.01
4423 | Strutt, Guenael | 11A.1.5.4 | 151 | 10 | E | N | 151.1 | 10 | E | 11A.1.5.4 | 11A.5: HWMP | Editorial |  |  | Closed |  |  | 2007-01-18 | Clause number is wrong | it should be 11A.5.5.4 | Accept |  |  |  | Done |  | D1.01
4424 | Strutt, Guenael | 11A.1.5.4.1 | 152 | 1 | E | N | 152.01 | 1 | E | 11A.1.5.4.1 | 11A.5: HWMP | Editorial |  |  | Closed |  |  | 2007-01-18 | Clause number is wrong | it should be 11A.5.5.4.1 | Accept |  |  |  | Done |  | D1.01
4425 | Strutt, Guenael | 11A.1.5.4.2 | 152 | 10 | E | N | 152.1 | 10 | E | 11A.1.5.4.2 | 11A.5: HWMP | Editorial |  |  | Closed |  |  | 2007-01-18 | Clause number is wrong | it should be 11A.5.5.4.2 | Accept |  |  |  | Done |  | D1.01
4426 | Strutt, Guenael | 11A.1.5.4.2 | 152 | 24 | E | N | 152.24 | 24 | E | 11A.1.5.4.2 | 11A.5: HWMP | Editorial |  |  | Closed |  |  | 2007-03-13 | correct the clause number | 11A.5.5.3 | Accept |  |  |  | Done |  | D1.02
4427 | Strutt, Guenael | 11A.5.6.2 | 153 | 5 | T | N | 153.05 | 5 | T | 11A.5.6.2 | 11A.5: HWMP | RFI | RFI0 |  | Closed |  |  | 2007-05-14 | Table s33 is missing the definition of Source address #1 and Source sequence number | Update Table s33 with the definition of Source Address #1 and Source Sequence number | Counter | s33 was deleted in favor of text in 7.3.2.74 (with the proper text) |  |  | Done |  | D1.04
4428 | Strutt, Guenael | 11A.5.6.2 | 153 | 5 | T | N | 153.05 | 5 | T | 11A.5.6.2 | 11A.5: HWMP | RFI | RFI0 |  | Closed |  |  | 2007-05-14 | Table s33, definition of Destination Sequence Number is not clear. In case RREP is generated at an intermediate node, it seems the DSN placed in RREP would be the DSN of the node which generated the RREP. | Update the value/description (column 2 of s33) of Destination Sequence Number to "DSN of the destination" | Counter | 7.3.2.74 is even clearer (as it mentions the target) |  |  | Done |  | D1.04
4429 | Strutt, Guenael | 11A.5.6.2 | 153 | 1 | T | N | 153.01 | 1 | T | 11A.5.6.2 | 11A.5: HWMP | RFI | RFI2 |  | Open |  |  |  | include route metric information for the Dependent MPs? | Add metric information for dependent MPs | Defer | A submission is needed. This is part of the dependent MP issue (CID 4389)
4430 | Strutt, Guenael | 11A.5.6.2 | 153 | 5 | T | N | 153.05 | 5 | T | 11A.5.6.2 | 11A.5: HWMP | RFI | RFI10 | 4427 | Open |  |  |  | Table s33: Source Address and Source Seq Number are not mentioned in the table | Either remove these fields from the Figure s108 or add them in Table s33 | Defer
4431 | Strutt, Guenael | 11A.5.6.2 | 154 | 14 | T | Y | 154.14 | 14 | T | 11A.5.6.2 | 11A.5: HWMP | RFI | RFI0 |  | Closed |  |  | 2007-05-14 | There is no mention of Destination Sequence Number update by the destination node before generating RREP. Following along the approach of dest seq number usage in AODV, dest node may update its sequence number before sending RREP. | Add RREP DSN update description. | Counter | page 157 table s32 field "Destination Sequence Number" replace Value with: "Sequence number of the target of the PREQ after it has been incremented" |  |  | Done |  | D1.04
4432 | Strutt, Guenael | 11A.5.6.3 | 154 | 14 | T | N | 154.14 | 14 | T | 11A.5.6.3 | 11A.5: HWMP | RFI | RFI10 |  | Open |  |  |  | Source Address and Src Seq Number is part of RREP message? If yes, it should be mentioned in the fields | Either remove these fields from the Figure s108 or add them in Table s33 | Defer | Similar to CID 4427
4433 | Strutt, Guenael | 11A.5.6.3 | 154 | 16 | T | Y | 154.16 | 16 | T | 11A.5.6.3 | 11A.5: HWMP | RFI | RFI4 |  | Closed |  |  | 2007-03-13 | Setting of destination address field in RREP IE in confusing, sometime it is set to originator address of RREQ, at other point (p.155, line 3) it is set to next hop to the originator address of the RREQ or RANN. | Modify the current text to have a consistent definition and setting of destination and source address fields in routing frames. | Counter | replace line 16-17 page 154 with the following text: "Note: the DA of the action frame carrying the RREP IE is set to the Originator Address value in the RREQ that triggered the RREP." ;……………...replace line 3-4 page 155 with the following text: "Note: the DA of the action frame carrying the RREP IE is set to the address of the next hop to the Origniator Address of the RREQ or RANN that triggered the RREP." |  |  | Done |  | D1.02
4434 | Strutt, Guenael | 11A.5.6.3 | 155 | 6 | T | Y | 155.06 | 6 | T | 11A.5.6.3 | 11A.5: HWMP | RFI | RFI0 |  | Closed |  |  | 2007-05-14 | Gratuitous RREP condition is not included in the RREP generation cases | Include gratuitous RREP condition | Counter | It is in D1.03 but no longer identified as gratuitous |  |  | Done |  | D1.04
4435 | Strutt, Guenael | 11A.5.6.3 | 155 | 3-4 | T | N | 155.03 | 3 | T | 11A.5.6.3 | 11A.5: HWMP | RFI | RFI0 |  | Open |  |  |  | Page 155 lines 3 and 4 are incorrect. They should be the same as the previous table. | Replace with text from previous table | Defer | More work needs to be done. This needs to be clearly stated in the frame formats section (which RA, DA etc should be used). CID 4433 resolution is questionable.
4436 | Strutt, Guenael | 11A.5.8 | 159 | 20 | E | Y | 159.2 | 20 | E | 11A.5.8 | 11A.5: HWMP | Editorial |  |  | Closed |  |  | 2007-01-18 | Add HWMP parameters | See page 217, clause P.2.3 for recommended values (renaming will probably be necessary) | Accept |  |  |  | Done |  | D1.01
4437 | Strutt, Guenael | 11A.6 | 159-185 |  | E | N | 159.23 | 23 | E | 11A.6 | 11A.6: RA-OLSR | Editorial |  |  | Closed |  |  | 2007-01-18 | The are countless capitalized "MUST"s | Replace with appropriate lower-case terminology | Accept | Accept. Replace sentence with "We provide a hop-by-hop congestion control mechanism." See CID 5523. |  |  | Done |  | D1.01
4438 | Strutt, Guenael | 11A.7.1 | 186 | 11 | T | Y | 186.11 | 11 | T | 11A.7.1 | 11A.7: Congestion Control | MAC | Congestion control |  | Closed |  | 11-07/456r2 | 2007-07-18 | Paragraph reads "Therefore, if an aggressive upstream sender just blindly uses its share of the channel access time slots to inject packets into the network, while the downstream intermediate mesh points cannot effectively forward the packets to the final destinations, the channel access time slots used by the sender not only are wasted but also further reduce the channel access time slots available to the downstream nodes and hence adversely reduce the end to end throughput even more." Use of slot is not correct. | Remove "slots" word from the sentence. It should be "Therefore, if an aggressive upstream sender just blindly uses its share of the channel access time to inject packets into the network, while the downstream intermediate mesh points cannot effectively forward the packets to the final destinations, the channel access time used by the sender not only are wasted but also further reduce the channel access time available to the downstream nodes and hence adversely reduce the end to end throughput even more." | Counter | Resolved by 11-07/456r2 |  |  | Done |  | D1.06
4439 | Strutt, Guenael | 11A.7.1 | 186 | 23 | T | N | 186.23 | 23 | T | 11A.7.1 | 11A.7: Congestion Control | MAC | Congestion control |  | Closed |  | 11-07/456r2 | 2007-07-18 | What does L4 stands for? | Define L4 | Counter | Resolved by 11-07/456r2 |  |  | Done |  | D1.06
4440 | Strutt, Guenael | 11A.7.1 | 186 | 29 | E | N | 186.29 | 29 | E | 11A.7.1 | 11A.7: Congestion Control | Editorial |  |  | Closed |  |  | 2007-03-13 | Sentence says "To provide a good tradeoff between complexity and performance, we recommend a simple hop-by-hop congestion control mechanism to address the problem." should remove "we recommend". | This sentence needs to be rephrased or deleted. Standard should not say "good tradeoff" or "we recommend a simple". (1) Delete the sentence "To provide a good tradeoff between complexity and performance, we recommend a simple hop-by-hop congestion control mechanism to address the problem". (2) Modify the begining of next sentence (line 30) "This mechanism should be" to "Congestion control mechanism should be" | Accept |  |  |  | Done |  | D1.02
4441 | Strutt, Guenael | 11A.7.3 | 188 | 5 | T | N | 188.05 | 5 | T | 11A.7.3 | 11A.7: Congestion Control | MAC | Congestion control |  | Closed |  | 11-07/456r2 | 2007-07-18 | "must" is confusing | Replace with "shall" | Counter | Resolved by 11-07/456r2 |  |  | Done |  | D1.06
4442 | Strutt, Guenael | 11A.7.3 | 188 | 7 | T | N | 188.07 | 7 | T | 11A.7.3 | 11A.7: Congestion Control | MAC | Congestion control |  | Closed |  | 11-07/456r2 | 2007-07-18 | "offered traffic load" is an element and not a frame. | Modify the line "They should also reply to the congestion control request with an "offered traffic load" element" to "They should also reply to the congestion control request with an "congestion control response message" . | Counter | Resolved by 11-07/456r2 |  |  | Done |  | D1.06
4443 | Strutt, Guenael | 11A.7.3 | 188 | 10 | T | N | 188.1 | 10 | T | 11A.7.3 | 11A.7: Congestion Control | MAC | Congestion control |  | Closed |  | 11-07/456r2 | 2007-07-18 | "Neighborhood Congestion Announcement" does not provide sufficient information on how and to what extent neighboring MP should react to this message. | Congestion control should provide mechanism wherein neighboring node receiving a congestion control message could judge how and when to react. | Counter | Resolved by 11-07/456r2 |  |  | Done |  | D1.06
4444 | Strutt, Guenael | 11A.8.2.2 | 190 | 32 | T | N | 190.32 | 32 | T | 11A.8.2.2 | 11A.8: Beaconing and Sync | MAC | Synchronization |  | Closed |  |  | 2007-03-13 | Sentence reads "A synchronizing MP may or may not request synchronization from its peers". Standard should outline the mechanism how and when an MP request synchronization from its peers. | Rephrase the paragraph to "In case the MP requests synchronization from its peer, MP sets the “Request Synchronization from Peer” sub-field of synchronization capability field during association. However, an MP should request synchronization from other MP only if other MP support synchronization (“Supporting Synchronization” sub-field of synchronization capability field set). If an MP requests synchronization from its peers, it has to be a synchronizing MP at that time. For example, initially, an MP may be in unsynchronized state, but it may switch to synchronized state and vice-versa based on either its own requirements or the requirements of peers." | Accept | Rephrase the paragraph to "In case the MP requests synchronization from its peer, MP sets the “Request Synchronization from Peer” sub-field of synchronization capability field during peer link establishment. However, an MP should request synchronization from other MP only if other MP support synchronization (“Supporting Synchronization” sub-field of synchronization capability field set). If an MP requests synchronization from its peers, it has to be a synchronizing MP at that time. For example, initially, an MP may be in unsynchronized state, but it may switch to synchronized state and vice-versa based on either its own requirements or the requirements of peers." |  |  | Done |  | D1.02
690 | Chu, Liwen |  | 190 | 23 | T | Y | 190.23 | 23 | T |  | 11A.8: Beaconing and Sync | MAC | Synchronization |  | Open |  |  |  | There are more than 5 values used here in the synchronization algorithm per MP. I am concerned about the convergence of this example. | Please provide an informative example with at least 3 MPs running at slightly different clock speeds, and having slightly different "self times", and show in the example how the timestamps and selftimes converge and the values for the working variables. | Defer
719 | Conner, W Steven | 7.3.2.36 | 21 | 18 | T | Y | 21.18 | 18 | T | 7.3.2.36 | 7: Frame Formats | MAC | Synchronization |  | Open |  |  |  | There is no normative description of how the "supporting synchronization" bit is used in the draft. Either describe normative usage or remove this bit. | Either describe normative usage of supporting synchronization bit in the appropriate place in the draft or remove this bit. | Defer-submission-needed | Hrishi will submit a document
4447 | Strutt, Guenael | 11A.9.2 | 196 | 1 | T | N | 196.01 | 1 | T | 11A.9.2 | 11A.9: PowerSave | MAC | Power save |  | Closed |  |  | 2007-03-15 | Delaying a beacon transmission by some value does not guarantee that a passive PS MP would not be discovered by neighbors. In fact, with time, it will have the same neighborhood peers links as in active PS MP. Maintenace of such links would be more costly since there would be frequent break and establishment of the link due to extended sleep and wake up of passive PS MP. | With time passive PS-MP will have same neighborhood links as active PS-MP hence there would be no benefit of using this approach. | Counter | Delete subclause 11A.9.2 of draft V1.0 |  |  | Done |  | D1.02
4448 | Strutt, Guenael | 11A.9.2 | 196 | 16 | T | N | 196.16 | 16 | T | 11A.9.2 | 11A.9: PowerSave | MAC | Power save |  | Closed |  |  | 2007-03-15 | Beaconing behavior (for active PS-MP and passive PS-MP) should not be defined here. It should be in beaconing and synchornization section. Also why we want two different types of beaconing for PS nodes? | There should be a single section describing the beaconing behavior of MPs. Suggested beaconing mechanism if needed should be moved to Section 11A.8.3. | Counter | Delete subclause 11A.9.2 of draft V1.0 |  |  | Done |  | D1.02
4449 | Strutt, Guenael | 11A.9.3 | 196 | 21 | T | N | 196.21 | 21 | T | 11A.9.3 | 11A.9: PowerSave | MAC | Power save |  | Closed |  |  | 2007-03-15 | This section modifies the RREQ forwarding behavior. It is not clear why route discovery passive PS MP should not faciliate route discovery, specially when it is the only MP which could be used to reach the portal (e.g.). | Rewrite without confusion between "discovery" and "routing" | Accept | Delete subclause 11A.9.3 of Draft V1.0 |  |  | Done |  | D1.02
720 | Conner, W Steven | 7.3.2.36 | 21 | 20 | T | Y | 21.2 | 20 | T | 7.3.2.36 | 7: Frame Formats | MAC | Synchronization |  | Open |  |  |  | There is no normative description of how the "requests synchronization" bit is used in the draft. Either describe normative usage or remove this bit. | Either describe normative usage of requests synchronization bit in the appropriate place in the draft or remove this bit. | Defer-submission-needed | Hrishi will submit a document
721 | Conner, W Steven | 7.3.2.36 | 21 | 22 | T | Y | 21.22 | 22 | T | 7.3.2.36 | 7: Frame Formats | MAC | synchronization |  | Open |  |  |  | There is no normative description of how the "synchronizing with peer MP" bit is used in the draft. There is a brief mention of what this bit means, but not how it is used by an MP that receives an IE with this bit. Either describe normative usage or remove this bit. | Either describe normative usage of synchronizing with peer MP bit in the appropriate place in the draft or remove this bit. | Defer-submission-needed | Hrishi will submit a document
731 | Conner, W Steven | 7.3.2.54 | 35 | 3 | T | Y | 35.03 | 3 | T | 7.3.2.54 | 7: Frame Formats | MAC | Synchronization |  | Open |  |  |  | The last byte of a MAC address is not guaranteed to be a unique identifier for MPs. The text says that it need not be unique because the relevant info is the timing info that follows. If the last byte of the MAC address is irrelevant, why include it at all? | Remove all instances of "last byte of MAC address" from this IE. | Defer | Belong to the "Beaconing" group. The last byte gives some hint on the identity of the beacon (collision)
4453 | Strutt, Guenael | 11A.9.7 | 199 | 21 | T | N | 199.21 | 21 | T | 11A.9.7 | 11A.9: PowerSave | MAC | Power save-editorial |  | Closed |  | 11-07/549r6 | 2007-05-17 | Storage of information | Expecting a device to store information is not relevant for interoperability purposes | Counter | resolved by 11-07/549r6 |  |  | Done |  | D1.04
4454 | Strutt, Guenael | Annex P | 205-end |  | E | N | 206.01 | 1 | E | Annex P | Annex P | Editorial |  |  | Closed |  |  | 2007-01-18 | Annex should be labelled as "informative". Most of its content is outdated. | Add "informative" and remove P.2 | Accept |  |  |  | Done |  | D1.01
761 | Conner, W Steven | 11A.8.1 | 189 | 38 | T | Y | 189.38 | 38 | T | 11A.8.1 | 11A.8: Beaconing and Sync | MAC | Synchronization |  | Open |  |  |  | There is no clear description in the draft of the relationship between synchronization and peer link establishment. Does a synchronizing MP only establish peer links with other synchronizing MPs? What happens when an MP changes from non-synchronizing to synchronizing? Should it tear down peer links with non-synchronizing neighbors? How is the synchronization capability field in the WLAN Mesh Capability IE used to enable interoperability? Either clearly specify the detailed normative behavior of synchrnozation with sufficient detail to enable interoperability or remove this feature from the draft. | Either clearly specify the detailed normative behavior of synchrnozation with sufficient detail clarify the issues listed in the comment and to enable interoperability or remove this feature from the draft | Defer
4456 | Surineni, Shravan | 11A.1.7 | 120-123 |  | T | Y | 120.3 | 30 | T | 11A.1.7 | 11A.1: Link and Channel Mgmt | General | G25 | 570 | Closed |  |  | 2007-05-17 | In the text, the notion of a UCG has pedagogical value only. Clearly nodes that can operate on two separte channels are logically considered as two separate nodes. | Remove the UCG concept from the text. Instead only include the channel switching protocol. | Counter | same as 570 |  |  | Done |  | D1.04
4457 | Surineni, Shravan | 11A.2.2 | 124 | 5-6 | E | N | 124.05 | 5 | E | 11A.2.2 | 11A.2: Path Selection Framework | Editorial |  | 3628 | Closed |  |  | 2007-01-18 | Unneccessary phrase | change "least common denominator protocol" to "default protocol" | Accept |  |  |  | Done |  | D1.01
4458 | Surineni, Shravan | 11A.2.4.4 | 126 |  | T | N | 126 |  | T | 11A.2.4.4 | 11A.2: Forwarding | RFI | RFI8 | 3629 | Open |  |  |  | List of broadcast messages to store may become very large in dense deployments | Need strategies to limit the size of the list. | Defer | See 3590
4459 | Surineni, Shravan | 11A.3.2.1 | 127 | 23-24 | T | N | 127.23 | 23 | T | 11A.3.2.1 | 11A.3: Interworking | RFI |  | 3630 | Closed |  |  | 2007-01-18 | It is not possible to ignore the contents of the PANN before retransmitting since the hop count metric must be updated | Remove lines 23-24. | Counter | Duplicate |  |  | Done |  | D1.01
4460 | Surineni, Shravan | 11A.3.4.1 | 130 | 23 | T | N | 130.23 | 23 | T | 11A.3.4.1 | 11A.3: Interworking | RFI | RFI12 | 3631 | Closed |  | 11-07/334r1 | 2007-03-15 | It is not clear from the text how the RA field is set when the MPP forwards the packet on both the mesh and external network | Change line 23. Simply drop the packet or send a route discovery message. | Counter | resolution in doc 11-07/334r1 |  |  | Done |  | D1.02
4461 | Surineni, Shravan | 11.A.4.2 | 134 | 2 | T | N | 134.02 | 2 | T | 11.A.4.2 | 11A.4: Airtime Metric | RFI |  | 3632 | Closed |  |  | 2007-01-18 | Error rate is based on traffic of other networks. | Not clear how this can be estimated accurately. | Counter | Duplicate |  |  | Done |  | D1.01
4462 | Suzuki, Hideyuki | General |  |  | E | Y | 0 | 0 | E | General | General | Editorial |  |  | Closed |  |  | 2007-01-18 | In this draft, there are so many ambiguous terms "node" or "nodes". | Each terms should be replaced with appropriate terms, such as "MP" | Accept |  |  |  | Done |  | D1.01
4463 | Suzuki, Hideyuki | General |  |  | E | Y | 0 | 0 | T | General | General | General | G10 |  | Closed |  |  | 2007-03-15 | In this draft, there are so many inapropriate terms "retransmission", or "retransmited" in order to describe a forwarding action. But, those terms themselves are indended to describe an ARQ mechanism basically. | Each terms should be replaced with appropriate terms (such as "forwarding" or "forwarded"). | Counter | Adopted resolutions for 824/826 already replaced "retransmit" with "forward" for these cases, which resolves this comment. |  |  | Done |  | D1.02
4464 | Suzuki, Hideyuki | General |  |  | E | Y | 0 | 0 | T | General | General | MAC | DTIM |  | Closed |  | 11-07/280r3 | 2007-03-15 | In this draft, there are so many "DTIM" expressions. But TIM element already contains DTIM Count and Period for BSS. the use of the same term "DTIM" in ESS Mesh leads confusing. | Suggest to use "Mesh DTIM" in order to clarify the difference between BSS DTIM and Mesh DTIM more clearly. | Counter | resolution in doc 11-07/280r3 |  |  | Done |  | D1.02
4465 | Suzuki, Hideyuki | General |  |  | E | Y | 0 | 0 | T | General | General | General | G10 |  | Closed |  |  | 2007-05-14 | In this draft, there are so many terms "association" or "associated". But, on the other hand, new "Peer link establishment" concept is introduced. It is unclear and consufing whether we can still use the term "association" in order to describe "Mesh Link" or introduce new terms that are described in Clause 11A.1.5 "Peer link establishment" | Need Clafirifaction | Counter | adopted resolution for CID 117 already changed appropriate instances of "association" term to peer link establishment terminology |  |  | Done |  | D1.04
4466 | Suzuki, Hideyuki | CONTENTS | vi |  | E | Y | -6 | 0 | E | CONTENTS | Frontmatter | Editorial |  |  | Closed |  |  | 2007-01-18 | Contents list seems to be broken. For example, it contains many undescribed MLME SAP interfaces(10.3). | Recontrust contents list | Accept | Framemaker template fixes this issue |  |  | Done |  | D1.02
4467 | Suzuki, Hideyuki | 7.1.2 | 8 | 8 | E | N | 8.08 | 8 | T | 7.1.2 | 7: Frame Formats | General |  |  | Closed |  |  | 2007-03-13 | Octets of the "Address 4" field should be 6 | Change the octets of the "Address 4" field to 6 | Accept | Make consistent with REV-ma version of the figure |  |  | Done |  | D1.02
4468 | Suzuki, Hideyuki | 7.1.2 | 8 | 8 | T | Y | 8.08 | 8 | T | 7.1.2 | 7: Frame Formats | General | G11 |  | Closed |  | 11-07/799r8 | 2007-07-17 | QoS Control Information field is only set for QoS data frames. However, the use of QoS Control Information in ESS Mesh is unclear.Can we suppose all mesh frames to be QoS frames? | Need clarification | Counter | Resolved by 11-07/799r8 |  |  | Done |  | D1.06
4469 | Suzuki, Hideyuki | 7.1.2 | 8 | 8 | E | Y | 8.08 | 8 | T | 7.1.2 | 7: Frame Formats | General | G09 |  | Closed |  |  | 2007-05-14 | In Figure 19, the maximum MSDU size should be 2304 | Change the maximum frame body to 2304 | Counter | update the maximum frame body size to 7955 for consistency with TGn draft D2.0. |  |  | Done |  | D1.04
4470 | Suzuki, Hideyuki | 7.1.3.1.2 | 9 | 1 | T | Y | 9.01 | 1 | T | 7.1.3.1.2 | 7: Frame Formats | General | G11 |  | Closed |  | 11-07/799r8 | 2007-07-17 | We should consider avoiding to assign a new frame type "11" for Mesh Frames (Mesh Data, Mesh Data + CF-Ack, Mesh Action frames). In fact, the two flags "ToDS and FromDS" are set to 1 are sufficient to indicate that the frame is mesh traffic. | Need clarification. We should reuse existing frame type(Data, Control, Management). By doing so, we can utilize existing useful MAC mechanisms such as QoS. | Counter | Resolved by 11-07/799r8 |  |  | Done |  | D1.06
4471 | Suzuki, Hideyuki | 7.1.3.1.2 | 9 | 1 | T | Y | 9.01 | 1 | T | 7.1.3.1.2 | 7: Frame Formats | General | G11 |  | Closed |  | 11-07/799r8 | 2007-07-17 | Instead of introducing new 4 address based Mesh Action Frame, we should extend Non-mesh Action Encapsulation frame to propagate the mesh management frame through multihop. | Need clarification on whether we should introduce new 4 address based Mesh Action frame or utilize existing frame format. | Counter | Resolved by 11-07/799r8 |  |  | Done |  | D1.06
4472 | Suzuki, Hideyuki | 7.1.3.1.2 | 9 | 1 | T | Y | 9.01 | 1 | T | 7.1.3.1.2 | 7: Frame Formats | General |  |  | Closed |  |  | 2007-01-18 | In table 1, we should use unified Type description for the frame which has type value "11" | Type description of the second column from the bottom should be changed from "Mesh Management" to "Extended" | Accept |  |  |  | Done |  | D1.01
4473 | Suzuki, Hideyuki | 7.1.3.1.3 |  |  | E | Y | 9.06 | 6 | E | 7.1.3.1.3 | 7: Frame Formats | Editorial |  |  | Closed |  |  | 2007-01-18 | Clause 7.1.3.1.3 "To DS and From DS fields" in 802.11ma should be updated | Remove the following meaning description on the case "To DS = 1 From DS = 1" in the Table 2 of Clause 7.1.3.1.3 "To DS and From DS fields" of IEEE802.11ma, "This standard does not define procedures for using this combination of field values." | Accept |  |  |  | Done |  | D1.01
4474 | Suzuki, Hideyuki | 7.1.3.5a | 9 | 21 | E | N | 9.21 | 21 | E | 7.1.3.5a | 7: Frame Formats | Editorial |  |  | Closed |  |  | 2007-01-18 | Typo, hyphen missing | 4- to 16- | Accept |  |  |  | Done |  | D1.01
4475 | Suzuki, Hideyuki | 7.1.3.5a | 9 | 21 | E | N | 9.21 | 21 | E | 7.1.3.5a | 7: Frame Formats | Editorial |  |  | Closed |  |  | 2007-01-18 | Typo, "mesh forwarding control" is not defined | Change to "mesh header" | Accept |  |  |  | Done |  | D1.01
4476 | Suzuki, Hideyuki | 7.1.3.5a | 9 | 27 | E | N | 9.27 | 27 | T | 7.1.3.5a | 7: Frame Formats | RFI | RFI13 |  | Closed |  |  | 2007-05-17 | In figure s6, "Time To Live(TTL)" field should be described uniformly | Change to "Mesh Time To Live(TTL)" field | Reject | Since there is no "Time to Live" in the base standard, we do not think the word "Mesh" ought to be added |  |  | Done |  | N/A
4477 | Suzuki, Hideyuki | 7.2.3 | 11 | 14 | T | Y | 11.14 | 14 | T | 7.2.3 | 7: Frame Formats | General |  |  | Closed |  |  | 2007-01-18 | Basically, this description seems too generic. we should emphasize that following text is applyed only in ESS Mesh mode. Moreover, the description "The exchange of management frames shall be supported between neighboring Mesh Points" is not correct, bacause some management frames(Non-mesh Action Encapsulation frame) is designed to be transmitted through multi-hop WLAN mesh network. | Need clarification | Counter | Replace contents of clause 7.2.3 in the amendment with the following: Insert the following text at the end of the list in the fourth paragraph of clause 7.2.3: d) If the STA is an MP, the field is set to the wildcard value and is not interpreted by receiving MPs. |  |  | Done |  | D1.01
4478 | Suzuki, Hideyuki | 7.2.3.2 | 12 | 2 | E | Y | 12.02 | 2 | E | 7.2.3.2 | 7: Frame Formats | Editorial |  |  | Closed |  |  | 2007-01-18 | The description of the ATIM Frame in 802.11ma draft should be updated. | IBSS ATIM frame defined in 802.11ma should be renamed as "ATIM frame" | Accept |  |  |  | Done |  | D1.01
4479 | Suzuki, Hideyuki | 7.2.3.3 | 12 | 5 | E | N | 12.05 | 5 | E | 7.2.3.3 | 7: Frame Formats | Editorial |  |  | Closed |  |  | 2007-01-18 | Typo | Change the title of Table 9 to Disassociation Request frame body | Accept |  |  |  | Done |  | D1.01
4480 | Suzuki, Hideyuki | 7.2.3.4 | 13 | 4 | E | N | 13.04 | 4 | E | 7.2.3.4 | 7: Frame Formats | Editorial |  |  | Closed |  |  | 2007-03-13 | Typo | Change the title of Table 11 to Association Request frame body | Accept | table 10 mislabeled |  |  | Done |  | D1.02
4481 | Suzuki, Hideyuki | 7.2.3.4 | 13 | 4 | T | Y | 13.04 | 4 | T | 7.2.3.4 | 7: Frame Formats | General |  |  | Closed |  |  | 2007-01-18 | Active Protocol and Metric ID in WLAN Mesh Capability element can be substitute for Active Profile Announcement element | Need clarification, remove Active Profile Announcement if needed | Counter | same as 331 |  |  | Done |  | D1.01
4482 | Suzuki, Hideyuki | 7.2.3.5 | 13 | 9 | T | Y | 13.09 | 9 | T | 7.2.3.5 | 7: Frame Formats | General |  | 4481 | Closed |  |  | 2007-01-18 | Active Protocol and Metric ID in WLAN Mesh Capability element can be substitute for Active Profile Announcement element | Need clarification, remove Active Profile Announcement if needed | Counter | same as 1339 |  |  | Done |  | D1.01
4483 | Suzuki, Hideyuki | 7.2.3.6 | 14 | 5 | T | Y | 14.05 | 5 | T | 7.2.3.6 | 7: Frame Formats | General |  | 4481 | Closed |  |  | 2007-01-18 | Active Protocol and Metric ID in WLAN Mesh Capability element can be substitute for Active Profile Announcement element | Need clarification, remove Active Profile Announcement if needed | Counter | same as 1340 |  |  | Done |  | D1.01
4484 | Suzuki, Hideyuki | 7.2.3.7 | 15 | 1 | T | Y | 15.01 | 1 | T | 7.2.3.7 | 7: Frame Formats | General |  | 4481 | Closed |  |  | 2007-01-18 | Active Protocol and Metric ID in WLAN Mesh Capability element can be substitute for Active Profile Announcement element | Need clarification, remove Active Profile Announcement if needed | Accept |  |  |  | Done |  | D1.01
4485 | Suzuki, Hideyuki | 7.2.4.2 | 16 | 10 | E | Y | 16.1 | 10 | E | 7.2.4.2 | 7: Frame Formats | Editorial |  |  | Closed |  |  | 2007-01-18 | length of the Frame body seems to be wrong | Fix it with correct value. | Accept |  |  |  | Done |  | D1.01
4486 | Suzuki, Hideyuki | 7.2.4.3 | 16 | 12 | E | Y | 16.12 | 12 | E | 7.2.4.3 | 7: Frame Formats | Editorial |  |  | Closed |  |  | 2007-01-18 | Mesh Management Frame is not defined as subtype description | Change to "Mesh Action Frame" | Accept |  |  |  | Done |  | D1.01
4487 | Suzuki, Hideyuki | 7.2.4.3 | 16 | 16 | E | Y | 16.16 | 16 | T | 7.2.4.3 | 7: Frame Formats | General | G09 |  | Closed |  |  | 2007-05-14 | length of the Frame body seems to be wrong | Fix it with correct value. | Counter | same resolution as 4469 and 4710 combined |  |  | Done |  | D1.04
4488 | Suzuki, Hideyuki | 7.3.1.8 | 18 | 7 | E | Y | 18.07 | 7 | T | 7.3.1.8 | 7: Frame Formats | General |  |  | Closed |  |  | 2007-03-13 | The description of AID in 802.11ma should be updated. 802.11ma draft only defines that the AID field is a value assigned by an AP during association that represents the 16-bit ID of a STA. | Update the description of AID field | Reject | same as cid 3778 |  |  | Done |  | N/A
769 | Conner, W Steven | 11A.8.3.2 | 192 | 5 | T | Y | 192.05 | 5 | T | 11A.8.3.2 | 11A.8: Beaconing and Sync | MAC | Synchronization |  | Open |  |  |  | Sentence reads: "A synchronizing MP that joins an existing mesh needs to adopt the Mesh DTIM interval of the mesh" A previous sentence mentions that when a mesh is first formed, the first MP in the mesh will set the Mesh DTIM interval. However, what happens if two or more MPs initially form multiple disjoint meshes which are eventually merged into a single mesh (e.g. 11A.1.7.4)? If each disjoint mesh has a different Mesh DTIM interval, what is the procedure for choosing the new value for the merged mesh? | Need to specify how Mesh DTIM interval is set when two or more disjoint meshes are merged into a single mesh. | Defer
4490 | Suzuki, Hideyuki | 7.3.2.36 | 19 | 49 | T | Y | 19.49 | 49 | T | 7.3.2.36 | 7: Frame Formats | General |  |  | Closed |  |  | 2007-03-13 | the term "Active Protocol ID" and "Active Metric ID" seem to be vague, make the description more precisely. | Change them to "Active Path Selection Protocol" and "Active Path Selection Metric" | Counter | CID 350 and CID 355 |  |  | Done |  | D1.02
4491 | Suzuki, Hideyuki | 7.3.2.6 | 19 | 4 | E | Y | 19.04 | 4 | T | 7.3.2.6 | 7: Frame Formats | MAC | Power save |  | Closed |  | 11-07/2146r1 | 2007-07-18 | The description on TIM element in 802.11ma should be updated. | Update the description of the TIM element | Counter | resolved by 11-07/2146r1 |  |  | Done |  | D1.06
4492 | Suzuki, Hideyuki | 7.3.2.36 | 20 | 10 | T | Y | 20.1 | 10 | T | 7.3.2.36 | 7: Frame Formats | Security | EMSA |  | Closed |  |  | 2007-03-13 | In figure s13, "Connected to AS" bit can be replaced by Mesh Authenticator bit in MKDIE. | Remove "Connected to AS" bit from Peer Capacity Field | Accept | see 1081 |  |  | Done |  | D1.02
4493 | Suzuki, Hideyuki | 7.3.2.36 | 22 | 1 | E | N | 22.01 | 1 | E | 7.3.2.36 | 7: Frame Formats | Editorial |  |  | Closed |  |  | 2007-03-13 | should unify the case | decapitalize "Element" of the Figure s12 and Table S2 | Accept |  |  |  | Done |  | D1.02
4494 | Suzuki, Hideyuki | 7.3.2.37 | 22 | 24 | E | N | 22.24 | 24 | E | 7.3.2.37 | 7: Frame Formats | Editorial |  |  | Closed |  |  | 2007-03-13 | Subclause "Path selection protocol identifier element" is inappropriate document structure in Clause 7.3.2 "Information elements". Because "Path selection protocol identifier element" is just a element field of Active Protocol ID field. | Restructire the document | Counter | same as 350 |  |  | Done |  | D1.02
4495 | Suzuki, Hideyuki | 7.3.2.38 | 23 | 4 | E | N | 23.04 | 4 | E | 7.3.2.38 | 7: Frame Formats | Editorial |  |  | Closed |  |  | 2007-03-13 | Subclause "Path selection metric identifier element" is inappropriate document structure in Clause 7.3.2 "Information elements". Because "Path selection protocol identifier element" is just a element field of Active Metric ID field. | Restructire the document | Accept | same as 355 |  |  | Done |  | D1.02
4496 | Suzuki, Hideyuki | 7.3.2.39 | 23 | 14 | T | N | 23.14 | 14 | T | 7.3.2.39 | 7: Frame Formats | General |  | 4481 | Closed |  |  | 2007-03-13 | Active Protocol and Metric ID in WLAN Mesh Capability element can be substitute for Active Profile Announcement element | Remove Active Profile Announcement element | Accept | same as 360 |  |  | Done |  | D1.02
4497 | Suzuki, Hideyuki | 7.3.2.41 | 24 |  | E | N | 24 |  | E | 7.3.2.41 | 7: Frame Formats | Editorial |  |  | Closed |  |  | 2007-01-18 | In figure s21 and table s6, the description "WLAN Mesh Local Link State Announcement Element" seems to be redundant | Remove "WLAN Mesh" | Accept |  |  |  | Done |  | D1.01
4498 | Suzuki, Hideyuki | 7.3.2.42 | 25 | 21 | E | N | 25.21 | 21 | E | 7.3.2.42 | 7: Frame Formats | Editorial |  |  | Closed |  |  | 2007-01-18 | Flow Control Request frame is not defined | Change to "Congestion Control Request frame" | Accept |  |  |  | Done |  | D1.01
4499 | Suzuki, Hideyuki | 7.3.2.44 | 26 | 9 | E | N | 26.09 | 9 | E | 7.3.2.44 | 7: Frame Formats | Editorial |  |  | Closed |  |  | 2007-01-18 | Flow Control Response frame is not defined | Change to "Congestion Control Response frame" | Accept |  |  |  | Done |  | D1.01
4500 | Suzuki, Hideyuki | 7.3.2.45 | 26 | 22 | T | Y | 26.22 | 22 | T | 7.3.2.45 | 7: Frame Formats | MAC | M1 |  | Closed |  | 11-07/456r2 | 2007-07-18 | "The Congestion Level is TBD", but this technical issue must have been corrected before the draft was sent out for balloting. | Describe specific numeration for this field or remove this field. | Counter | Resolved by 11-07/456r2 |  |  | Done |  | D1.06
4501 | Suzuki, Hideyuki | 7.3.2.49 | 29 | 9 | T | Y | 29.09 | 9 | T | 7.3.2.49 | 7: Frame Formats | RFI |  | 364 | Closed |  |  | 2007-01-18 | The use of Mesh Portal Reachability Element is not described | Add clarification or remove "Mesh Portal Reachability Element" | Counter | Duplicate |  |  | Done |  | D1.01
4502 | Suzuki, Hideyuki | 7.3.2.50 | 30 | 2 | T | Y | 30.02 | 2 | T | 7.3.2.50 | 7: Frame Formats | RFI |  | 365 | Closed |  |  | 2007-01-18 | Mesh Portal/Root Announcement Element defined at here is conflict with MPP Announcement Protocol defined at 11A.3.2 | Remove 7.3.2.50 | Counter | Duplicate |  |  | Done |  | D1.01
4503 | Suzuki, Hideyuki | 7.3.2.62 | 47 | 3, 4 | E | N | 47.03 | 3 | E | 7.3.2.62 | 7: Frame Formats | Editorial |  |  | Closed |  |  | 2007-01-18 | "The MKD domain information element" seems redundant | Change to "The MKD domain element" | Accept |  |  |  | Done |  | D1.01
4504 | Suzuki, Hideyuki | 7.4.6 | 53 | 14 | E | N | 53.14 | 14 | E | 7.4.6 | 7: Frame Formats | Editorial |  |  | Closed |  |  | 2007-01-18 | Peer Link Disconnect Frame is no more used. | Remove Peer Link Disconnect Frame | Accept |  |  |  | Done |  | D1.01
4505 | Suzuki, Hideyuki | 7.4.6 | 53 | 14 | E | N | 53.14 | 14 | E | 7.4.6 | 7: Frame Formats | Editorial |  |  | Closed |  |  | 2007-01-18 | Conflict Action field value 13 assignment. | Action field value of RA-OLSR should be 14 | Accept |  |  |  | Done |  | D1.01
4506 | Suzuki, Hideyuki | 7.4.6.2 | 54 |  | E | N | 54 |  | E | 7.4.6.2 | 7: Frame Formats | Editorial |  |  | Closed |  |  | 2007-01-18 | Peer Link Disconnect Frame is no more used. | Remove Peer Link Disconnect Frame | Accept |  |  |  | Done |  | D1.01
4507 | Suzuki, Hideyuki | 7.4.6.3 | 54 | 15 | E | Y | 54.15 | 15 | E | 7.4.6.3 | 7: Frame Formats | Editorial |  |  | Closed |  |  | 2007-03-13 | Wrong Clause number for reference, and Route Request Element described in Clause 11A.5.5.2 should be provided here | Change Clause number appropriately, and add Route Request Element format here | Counter | Replace "11A.1.5.4" with "11A.1.5.2" |  |  | Done |  | D1.02
4508 | Suzuki, Hideyuki | 7.4.6.4 | 55 | 6 | E | Y | 55.06 | 6 | E | 7.4.6.4 | 7: Frame Formats | Editorial |  |  | Closed |  |  | 2007-03-13 | Wrong Clause number for reference, and Route Reply Element described in Clause 11A.5.6.2 should be provided here | Change Clause number appropriately, and add Route Reply Element format here | Counter | Replace "11A.5.6.4" with "11A.5.6.2" |  |  | Done |  | D1.02
4509 | Suzuki, Hideyuki | 7.4.6.5 | 55 | 26 | E | Y | 55.26 | 26 | E | 7.4.6.5 | 7: Frame Formats | Editorial |  |  | Closed |  |  | 2007-03-13 | Wrong Clause number for reference, and Route Error Element described in Clause 11A.5.7.2 should be provided here | Change Clause number appropriately, and add Route Error Element format here | Counter | Replace "11A.5.6.4" with "11A.5.7.2" |  |  | Done |  | D1.02
4510 | Suzuki, Hideyuki | 7.4.6.13 | 58 | 10 | T | Y | 58.1 | 10 | T | 7.4.6.13 | 7: Frame Formats | General |  |  | Closed |  |  | 2007-03-13 | It will be useful if this encapsulation management frame can be extended more generally to handle not only "non-mesh action frames". | Rename "non-mesh action encapsulation frame format" to "action encapsulation frame format" in order to propagate the various action frame through multihop. | Accept | refer to cid 3817 |  |  | Done |  | D1.02
4511 | Suzuki, Hideyuki | 8.8 general | 65 |  | E | Y | 65 |  | E | 8.8 general | 8: Security | Editorial | E2 |  | Closed |  |  | 2007-03-13 | Rather than describing Mesh Link Security as an independent subclause 8.8, each specs should be incorporated into existing 802.11ma security subclauses appropriately. | Restructure the Mesh Link Security section. | Withdrawn | commenter believes resolution to CID 2924 resolves this comment |  |  | Done |  | N/A
4512 | Suzuki, Hideyuki | 8.8 | 65 | 18 | E | Y | 65.18 | 18 | T | 8.8 | 8: Security | Security | EMSA Architecture |  | Open |  |  |  | As implied by the name, EMSA services are effective in a certain hierarchical wireless mesh network. But in other simple usage cases, EMSA specs seem to be over-specified. So, in such cases, we might be able to simply utilize existing Security association. | Need cralification. Consider tradeoff between complexity and efficiency and add general Mesh Security description in order to handle various usage scenarios flexibly. | Defer-submission-needed | Defered. A submission is necessary. The commentor is correct that more is needed to cover use of cache keys.
4513 | Suzuki, Hideyuki | 8.8.1.3 | 66 | 2 | T | N | 66.02 | 2 | T | 8.8.1.3 | 8: Security | Security | EMSA-MKD related |  | Closed |  | 11-07/2119r1 | 2007-07-19 | Given that EMSA services doesn't exclude the cases where there are multiple MKDs or no MKD, it's not clear how to use MKDIE field in such cases. | Appropriate description should be added, or explained explicitly what is the way it works in that environment. | Accept | Accept. See updated text in 11A.4.1 in submission 11-07/2119r0 for clarification of multiple MKDs within a mesh. |  |  | Done |  | D1.06
4514 | Suzuki, Hideyuki | 8.8.3.3.3 | 92 | 10 | E | Y | 92.1 | 10 | T | 8.8.3.3.3 | 8: Security | Security | EMSA-EAP Transport |  | Closed |  | 11-07/286r0 | 2007-03-14 | Typo, "length 254 octets" seems to be fragment size | Change to "If the EAP message has length greater than 2231 octets,…" if this is typo. | Counter | resolution in doc 11-07/286r0 |  |  | Done |  | D1.02
4515 | Suzuki, Hideyuki | 10.3.34.3 | 107 | 21 | E | Y | 107.21 | 21 | E | 10.3.34.3 | 10: Layer Management | Editorial |  |  | Closed |  |  | 2007-03-13 | should move this clause to the subclause of 10.3.34.2 | Change clause title to "10.3.34.2.1 Forwarding process" | Reject | This clause is appropriately a subclause of 10.3.34 Mesh Layer Management. |  |  | Done |  | N/A
4516 | Suzuki, Hideyuki | 10.3.34.4 | 108 | 3 | E | Y | 108.03 | 3 | E | 10.3.34.4 | 10: Layer Management | Editorial |  |  | Closed |  |  | 2007-03-13 | should move this clause to the subclause of 10.3.34.2 | Change clause number to "10.3.34.2.2 Filtering database" | Reject | This clause is appropriately a subclause of 10.3.34 Mesh Layer Management. |  |  | Done |  | N/A
4517 | Suzuki, Hideyuki | 10.3.34.5 | 108 | 5 | E | Y | 108.05 | 5 | E | 10.3.34.5 | 10: Layer Management | Editorial |  |  | Closed |  |  | 2007-03-13 | should move this clause to the subclause of 10.3.34.2 | Change clause number to "10.3.34.2.3 Forwarding database" | Reject | This clause is appropriately a subclause of 10.3.34 Mesh Layer Management. |  |  | Done |  | N/A
4518 | Suzuki, Hideyuki | 10.3.34.6 | 108 | 7 | E | Y | 108.07 | 7 | E | 10.3.34.6 | 10: Layer Management | Editorial |  |  | Closed |  |  | 2007-03-13 | should move this clause to the subclause of 10.3.34.2 | Change clause number to "10.3.34.2.2 Learning cache" | Reject | This clause is appropriately a subclause of 10.3.34 Mesh Layer Management. |  |  | Done |  | N/A
4519 | Suzuki, Hideyuki | 10.3.34.7 | 108 | 11 | E | Y | 108.11 | 11 | E | 10.3.34.7 | 10: Layer Management | Editorial |  |  | Closed |  |  | 2007-03-13 | should move this clause to the subclause of 10.3.34.2 | Change clause number to "10.3.34.2.2 Procotol entity" | Reject | This clause is appropriately a subclause of 10.3.34 Mesh Layer Management. |  |  | Done |  | N/A
4520 | Suzuki, Hideyuki | 11.9.7.3 | 111 | 9 | E | Y | 111.09 | 9 | T | 11.9.7.3 | 11: MLME | General | G05 |  | Closed |  |  | 2007-03-13 | This sentence includes "TBD", but this technical issue must have been corrected before the LB. | Specify | Counter | same resolution as cid 1618 |  |  | Done |  | D1.02
4521 | Suzuki, Hideyuki | 11A.1.1 | 111 | 18 | E | N | 111.18 | 18 | E | 11A.1.1 | 11A.1: Discovery | Editorial |  |  | Closed |  |  | 2007-01-18 | Mesh Probe Request is not defined | Change to "Probe Request" | Accept |  |  |  | Done |  | D1.01
4522 | Suzuki, Hideyuki | 11A.1.5 | 112 | 35 | T | N | 112.35 | 35 | T | 11A.1.5 | 11A.1: Peer Link Establishment | Security |  |  | Closed |  |  | 2007-01-18 | "MPs shall not transmit data frames or management frames other than the ones used for link establishment" is not true, we should consider scanning(Neighbor Discovery) frames. | Change the description to "MPs shall not transmit data frames or management frames other than the ones used for link establishment and Neighbor Discovery" | Accept | Recommend: Accept |  |  | Done |  | D1.01
4523 | Suzuki, Hideyuki | 11A.1.5.1 | 112 | 35 | E | N | 112.35 | 35 | E | 11A.1.5.1 | 11A.1: Peer Link Establishment | Editorial |  |  | Closed |  |  | 2007-01-18 | "more peer MP" should be "more peer MPs" | Change to "more peer MPs" | Accept |  |  |  | Done |  | D1.01
4524 | Suzuki, Hideyuki | 11A.1.5.1 | 113 | 27 | E | N | 113.27 | 27 | E | 11A.1.5.1 | 11A.1: Peer Link Establishment | Editorial |  |  | Closed |  |  | 2007-01-18 | "Disassociate frame" should be "Disassociation frame" | Disassociation frame | Accept |  |  |  | Done |  | D1.01
4525 | Suzuki, Hideyuki | 11A.1.5 | 113 | 28 | E | N | 113.28 | 28 | E | 11A.1.5 | 11A.1: Peer Link Establishment | Editorial |  |  | Closed |  |  | 2007-01-18 | a link be established | a link to be established | Accept |  |  |  | Done |  | D1.01
4526 | Suzuki, Hideyuki | 11A.1.5 | 113 | 33 | E | N | 113.33 | 33 | E | 11A.1.5 | 11A.1: Peer Link Establishment | Editorial |  |  | Closed |  |  | 2007-01-18 | lacks of "message" | add "message" | Accept |  |  |  | Done |  | D1.01
4527 | Suzuki, Hideyuki | 11A.1.5 | 113 | 42 | E | N | 113.42 | 42 | E | 11A.1.5 | 11A.1: Peer Link Establishment | Editorial |  |  | Closed |  |  | 2007-01-18 | lacks of "message" | add "message" | Accept |  |  |  | Done |  | D1.01
4528 | Suzuki, Hideyuki | 11A.1.5 | 113 | 44 | E | N | 113.44 | 44 | E | 11A.1.5 | 11A.1: Peer Link Establishment | Editorial |  |  | Closed |  |  | 2007-01-18 | lacks of "message" | add "message" | Accept |  |  |  | Done |  | D1.01
4529 | Suzuki, Hideyuki | 11A.1.5.3.1 | 115 | 20 | E | N | 115.2 | 20 | E | 11A.1.5.3.1 | 11A.1: Peer Link Establishment | Editorial |  |  | Closed |  |  | 2007-01-18 | lacks of "message" | add "message" | Accept |  |  |  | Done |  | D1.01
4530 | Suzuki, Hideyuki | 11A.3.2 | 127 | 17 | T | Y | 127.17 | 17 | T | 11A.3.2 | 11A.3: Interworking | RFI |  | 3861 | Closed |  |  | 2007-01-18 | Which management packet includes PANN Element ? | Specify that which management packet includes PANN element explicitly. | Counter | Duplicate |  |  | Done |  | D1.01
4531 | Suzuki, Hideyuki | 11A.3.2 | 127 | 15 | T | Y | 127.15 | 15 | T | 11A.3.2 | 11A.3: Interworking | RFI |  |  | Closed |  |  | 2007-01-18 | The relationship between MPP Announcement Protocol and Path selection protocol is unclear. Is MPP Announcement independent to the path selection protocol in use? | Need clarification | Reject | There is indeed no connection between the two |  |  | Done |  | N/A
4532 | Suzuki, Hideyuki | 11A.5.1.1 | 134 | 32 | T | N | 134.32 | 32 | T | 11A.5.1.1 | 11A.5: HWMP | RFI | RFI6 | 4026 | Closed |  |  | 2007-05-17 | concurrent use of on demand routing mode and proactive tree building mode of operation should be described here more clearly | Add descriptions that summerize the concept of hybrid routing in order to describe that MPs shall give priority to on-demand forwarding table entries so that intra-mesh forwarding always happens via the best-metric path if one is available. | Counter | Same as 4026 |  |  | Done |  | D1.04
4533 | Suzuki, Hideyuki | 11A.5.2 | 137 | 1 | E | N | 137.01 | 1 | E | 11A.5.2 | 11A.5: HWMP | Editorial |  |  | Closed |  |  | 2007-01-18 | wrong figure numbering | Figure number 105 should be s105. | Accept |  |  |  | Done |  | D1.01
4534 | Suzuki, Hideyuki | 11A.5.4.3 | 141 | 10 | E | Y | 141.1 | 10 | E | 11A.5.4.3 | 11A.5: HWMP | Editorial |  |  | Closed |  |  | 2007-01-18 | Figure number should be assigned | Assign Figure number | Accept |  |  |  | Done |  | D1.01
4535 | Suzuki, Hideyuki | 11A.5.4.3 | 142 | 1 | E | Y | 142.01 | 1 | E | 11A.5.4.3 | 11A.5: HWMP | Editorial |  |  | Closed |  |  | 2007-01-18 | Figure number should be assigned | Assign Figure number | Accept |  |  |  | Done |  | D1.01
4536 | Suzuki, Hideyuki | 11A.1.5 | 143 | 1 | E | Y | 143.01 | 1 | E | 11A.1.5 | 11A.5: HWMP | Editorial |  |  | Closed |  |  | 2007-01-18 | Wrong Clause number | should be 11A.5.5 | Accept |  |  |  | Done |  | D1.01
4537 | Suzuki, Hideyuki | 11A.1.5.1 | 143 | 3 | E | Y | 143.03 | 3 | E | 11A.1.5.1 | 11A.5: HWMP | Editorial |  |  | Closed |  |  | 2007-01-18 | Wrong Clause number | should be 11A.5.5.1 | Accept |  |  |  | Done |  | D1.01
4538 | Suzuki, Hideyuki | 11A.1.5.2 | 143 | 8 | E | Y | 143.08 | 8 | E | 11A.1.5.2 | 11A.5: HWMP | Editorial |  |  | Closed |  |  | 2007-01-18 | Wrong Clause number | should be 11A.5.5.2 | Accept |  |  |  | Done |  | D1.01
4539 | Suzuki, Hideyuki | 11A.1.5.3 | 144 | 2 | E | Y | 144.02 | 2 | E | 11A.1.5.3 | 11A.5: HWMP | Editorial |  |  | Closed |  |  | 2007-01-18 | Wrong Clause number | should be 11A.5.5.3 | Accept |  |  |  | Done |  | D1.01
4540 | Suzuki, Hideyuki | 11A.1.5.3 | 145 | 11 | E | Y | 145.11 | 11 | E | 11A.1.5.3 | 11A.5: HWMP | Editorial |  |  | Closed |  |  | 2007-01-18 | Figure number should be assigned | Assign Figure number | Accept |  |  |  | Done |  | D1.01
4541 | Suzuki, Hideyuki | 11A.1.5.3 | 146 | 22 | E | Y | 146.22 | 22 | E | 11A.1.5.3 | 11A.5: HWMP | Editorial |  |  | Closed |  |  | 2007-01-18 | Figure number should be assigned | Assign Figure number | Accept |  |  |  | Done |  | D1.01
4542 | Suzuki, Hideyuki | 11A.1.5.3 | 147 | 10 | E | Y | 147.1 | 10 | E | 11A.1.5.3 | 11A.5: HWMP | Editorial |  |  | Closed |  |  | 2007-01-18 | Figure number should be assigned | Assign Figure number | Accept |  |  |  | Done |  | D1.01
4543 | Suzuki, Hideyuki | 11A.1.5.3 | 148 | 16 | E | Y | 148.16 | 16 | E | 11A.1.5.3 | 11A.5: HWMP | Editorial |  |  | Closed |  |  | 2007-01-18 | Figure number should be assigned | Assign Figure number | Accept |  |  |  | Done |  | D1.01
4544 | Suzuki, Hideyuki | 11A.1.5.3 | 149 | 12 | E | Y | 149.12 | 12 | E | 11A.1.5.3 | 11A.5: HWMP | Editorial |  |  | Closed |  |  | 2007-01-18 | Figure number should be assigned | Assign Figure number | Accept |  |  |  | Done |  | D1.01
4545 | Suzuki, Hideyuki | 11A.1.5.3 | 150 | 1 | E | Y | 150.01 | 1 | E | 11A.1.5.3 | 11A.5: HWMP | Editorial |  |  | Closed |  |  | 2007-01-18 | Figure number should be assigned | Assign Figure number | Accept |  |  |  | Done |  | D1.01
4546 | Suzuki, Hideyuki | 11A.1.5.3 | 151 | 8 | E | Y | 151.08 | 8 | E | 11A.1.5.3 | 11A.5: HWMP | Editorial |  |  | Closed |  |  | 2007-01-18 | Figure number should be assigned | Assign Figure number | Accept |  |  |  | Done |  | D1.01
4547 | Suzuki, Hideyuki | 11A.1.5.4 | 151 | 10 | E | Y | 151.1 | 10 | E | 11A.1.5.4 | 11A.5: HWMP | Editorial |  |  | Closed |  |  | 2007-01-18 | Wrong Clause number | should be 11A.5.5.4 | Accept |  |  |  | Done |  | D1.01
4548 | Suzuki, Hideyuki | 11A.1.5.4.1 | 152 | 1 | E | Y | 152.01 | 1 | E | 11A.1.5.4.1 | 11A.5: HWMP | Editorial |  |  | Closed |  |  | 2007-01-18 | Wrong Clause number | should be 11A.5.5.4.1 | Accept |  |  |  | Done |  | D1.01
4549 | Suzuki, Hideyuki | 11A.1.5.4.2 | 152 | 10 | E | Y | 152.1 | 10 | E | 11A.1.5.4.2 | 11A.5: HWMP | Editorial |  |  | Closed |  |  | 2007-01-18 | Wrong Clause number | should be 11A.5.5.4.2 | Accept |  |  |  | Done |  | D1.01
4550 | Suzuki, Hideyuki | 11A.5.8 | 159 | 19 | T | Y | 159.19 | 19 | T | 11A.5.8 | 11A.5: HWMP | RFI |  | 4436 | Closed |  |  | 2007-01-18 | This clause just includes "To be added", but this technical issue must have been corrected before the LB. | Add description or remove this clause. | Counter | Duplicate |  |  | Done |  | D1.01
4551 | Suzuki, Hideyuki | 11A.5.6.3 | 154 | 14 | E | Y | 154.14 | 14 | E | 11A.5.6.3 | 11A.5: HWMP | Editorial |  |  | Closed |  |  | 2007-01-18 | Figure number should be assigned | Assign Figure number | Accept |  |  |  | Done |  | D1.01
4552 | Suzuki, Hideyuki | 11A.5.6.3 | 155 | 1 | E | Y | 155.01 | 1 | E | 11A.5.6.3 | 11A.5: HWMP | Editorial |  |  | Closed |  |  | 2007-01-18 | Figure number should be assigned | Assign Figure number | Accept |  |  |  | Done |  | D1.01
4553 | Suzuki, Hideyuki | 11A.5.6.3 | 155 | 16 | E | Y | 155.16 | 16 | E | 11A.5.6.3 | 11A.5: HWMP | Editorial |  |  | Closed |  |  | 2007-01-18 | Figure number should be assigned | Assign Figure number | Accept |  |  |  | Done |  | D1.01
4554 | Suzuki, Hideyuki | 11A.5.7.3 | 157 | 22 | E | Y | 157.22 | 22 | E | 11A.5.7.3 | 11A.5: HWMP | Editorial |  |  | Closed |  |  | 2007-01-18 | Figure number should be assigned | Assign Figure number | Accept |  |  |  | Done |  | D1.01
4555 | Suzuki, Hideyuki | 11A.5.7.3 | 158 | 10 | E | Y | 158.1 | 10 | E | 11A.5.7.3 | 11A.5: HWMP | Editorial |  |  | Closed |  |  | 2007-01-18 | Figure number should be assigned | Assign Figure number | Accept |  |  |  | Done |  | D1.01
4556 | Suzuki, Hideyuki | 11A.6 general | 159 | 23 | E | Y | 159.23 | 23 | T | 11A.6 general | 11A.6: RA-OLSR | RFI | RFI11 |  | Closed |  | 11-07/627r1 | 2007-05-16 | In 11A.6, many parts of RA-OLSR protocol specification are incorporated from RFC 3626. That is, this clause seems to use the requirement level terms such as MUST or SHOULD described in RFC 2119 as is. According to the IEEE Standards Style Manual, such requirement levels are inapropriate for IEEE 802.11 standard. | Each requirement levels should be replaced with more appropriate terms. | Accept | It has been revised |  |  | Done |  | D1.04
4557 | Suzuki, Hideyuki | 11A.6.2 | 160 | 13 | T | Y | 160.13 | 13 | T | 11A.6.2 | 11A.6: RA-OLSR | RFI |  |  | Closed |  |  | 2007-01-18 | the term "shortest" seems to be a narrow expression. It is only applied to specific Path Metric (Hop Count). | Change it with "optimal" | Counter | Replace with "best" |  |  | Done |  | D1.01
4558 | Suzuki, Hideyuki | 11A.6.2 | 160 | 18 | T | Y | 160.18 | 18 | T | 11A.6.2 | 11A.6: RA-OLSR | RFI | RFI11 |  | Closed |  | 11-07/2124r5 | 2007-07-19 | the description "through their associated MAPs or MPPs" is wrong, STAs cannot associate with MPPs. | Change the description to "through their associated MAPs" | Counter | Resolved by 11-07/2124r5 |  |  | Done |  | D1.06
4559 | Suzuki, Hideyuki | 11A.6.2 | 160 | 19 | T | Y | 160.19 | 19 | T | 11A.6.2 | 11A.6: RA-OLSR | RFI | RFI11 |  | Closed |  | 11-07/627r1 | 2007-05-16 | the description "STA association at MAPs/MPPs" is wrong, STAs cannot associate with MPPs. | Change the description to "STA association at MAPs" | Accept | See CID 4558. Resolved. "legacy STAs" in this context means STAs not supporting mesh services, including both legacy 802.11 STAs and other 802 STAs outside the WLAN & mesh. |  |  | Done |  | D1.04
4560 | Suzuki, Hideyuki | 11A.6.2 | 160 | 22 | E | N | 160.22 | 22 | E | 11A.6.2 | 11A.6: RA-OLSR | Editorial |  |  | Closed |  |  | 2007-03-13 | Wrong Clause number for reference | Change 11A.5.13 to 11A.6.13 | Accept |  |  |  | Done |  | D1.02
4561 | Suzuki, Hideyuki | 11A.6.2.1 | 161 |  | E | Y | 161 |  | E | 11A.6.2.1 | 11A.6: RA-OLSR | Editorial |  |  | Closed |  |  | 2007-03-13 | "NODE" is not defined. ("The main address of a NODE…") | Change "NODE" to "MP" | Accept |  |  |  | Done |  | D1.02
4562 | Suzuki, Hideyuki | 11A.6.3.4 | 164 | 24 | E | Y | 164.24 | 24 | E | 11A.6.3.4 | 11A.6: RA-OLSR | Editorial |  |  | Closed |  |  | 2007-01-18 | the term "SHOULD" should be lower-case. | Change "SHOULD" to "should" | Accept | Accept. See CID 5412. All caps terms are a carry over from IETF nomenclature. |  |  | Done |  | D1.01
4563 | Suzuki, Hideyuki | 11A.6.4.1 | 165 | 3 | E | Y | 165.03 | 3 | E | 11A.6.4.1 | 11A.6: RA-OLSR | Editorial |  |  | Closed |  |  | 2007-03-13 | Reference Clause number "11A.1.5" seems to be wrong. | Replace it with appropriate reference Clause number. | Accept | Replace 11A.1.5 with 11A.4 |  |  | Done |  | D1.02
4564 | Suzuki, Hideyuki | 11A.6.4.1 | 165 | 4 | E | Y | 165.04 | 4 | E | 11A.6.4.1 | 11A.6: RA-OLSR | Editorial |  |  | Closed |  |  | 2007-03-13 | Reference Clause number "11A.4" seems to be wrong. | Replace it with appropriate reference Clause number. | Reject | clause 11A.4 is describes the airtime link metric, as cited in the text |  |  | Done |  | N/A
4565 | Suzuki, Hideyuki | 11A.6.5.2 | 168 | 27 | E | Y | 168.27 | 27 | T | 11A.6.5.2 | 11A.6: RA-OLSR | RFI | RFI11 |  | Closed |  | 11-07/627r1 | 2007-05-16 | the term "broadcast" is wrong | Replace it with appropriate term, "broadcasted" or "flooded" | Accept |  |  |  | Done |  | D1.04
4566 | Suzuki, Hideyuki | 11A.6.5.3 | 169 | 18 | E | Y | 169.18 | 18 | E | 11A.6.5.3 | 11A.6: RA-OLSR | Editorial |  |  | Closed |  |  | 2007-01-18 | The use of "double equal symbol" is wrong, it should be "single equal" in order to assign the values. | Replace "==" with "=". | Accept |  |  |  | Done |  | D1.01
4567 | Suzuki, Hideyuki | 11A.6.5.3 | 169 | 19 | E | Y | 169.19 | 19 | E | 11A.6.5.3 | 11A.6: RA-OLSR | Editorial |  |  | Closed |  |  | 2007-01-18 | The use of "double equal symbol" is wrong, it should be "single equal" in order to assign the values. | Replace "==" with "=". | Accept |  |  |  | Done |  | D1.01
4568 | Suzuki, Hideyuki | 11A.6.6.1 | 170 | 2 | E | Y | 170.02 | 2 | E | 11A.6.6.1 | 11A.6: RA-OLSR | Editorial |  |  | Closed |  |  | 2007-01-18 | The term "lists" seems to be wrong | Replace "lists" with "list" | Accept | Accept. Actually line 3. |  |  | Done |  | D1.01
4569 | Suzuki, Hideyuki | 11A.6.6.3 | 170 | 14 | E | Y | 170.14 | 14 | E | 11A.6.6.3 | 11A.6: RA-OLSR | Editorial |  |  | Closed |  |  | 2007-03-13 | Wrong reference clause number "11A.4.3.2.10" | Change it with appropriate clause number | Accept | change to 11A.6.4.6 |  |  | Done |  | D1.02
4570 | Suzuki, Hideyuki | 11A.6.6.3 | 170 | 14 | E | Y | 170.14 | 14 | E | 11A.6.6.3 | 11A.6: RA-OLSR | Editorial |  |  | Closed |  |  | 2007-03-13 | Wrong reference clause number "11A.3.2" | Change it with appropriate clause number | Accept | change to 11A.6.2 |  |  | Done |  | D1.02
4571 | Suzuki, Hideyuki | 11A.6.7 | 170 | 33 | E | Y | 170.33 | 33 | E | 11A.6.7 | 11A.6: RA-OLSR | Editorial |  |  | Closed |  |  | 2007-01-18 | The use of "double equal symbol" is wrong, it should be "single equal" in order to assign the values. | Replace "==" with "=". | Accept |  |  |  | Done |  | D1.01
4572 | Suzuki, Hideyuki | 11A.6.7.1 | 171 | 8 | E | Y | 171.08 | 8 | E | 11A.6.7.1 | 11A.6: RA-OLSR | Editorial |  |  | Closed |  |  | 2007-03-13 | Wrong reference clause number "11A.4.3.2.6" | Change it with appropriate clause number | Accept | change to 7.3.2.61.1 |  |  | Done |  | D1.02
4573 | Suzuki, Hideyuki | 11A.6.8.1 | 171 | 25 | E | Y | 171.25 | 25 | E | 11A.6.8.1 | 11A.6: RA-OLSR | Editorial |  |  | Closed |  |  | 2007-03-13 | Wrong reference clause number "11A.5.3" | Change it with appropriate clause number | Accept | change to 7.3.2.61.1 |  |  | Done |  | D1.02
4574 | Suzuki, Hideyuki | 11A.6.8.1 | 171 | 33 | E | Y | 171.33 | 33 | E | 11A.6.8.1 | 11A.6: RA-OLSR | Editorial |  |  | Closed |  |  | 2007-01-18 | The use of "double equal symbol" is wrong, it should be "single equal" in order to assign the values. | Replace "==" with "=". | Accept |  |  |  | Done |  | D1.01
4575 | Suzuki, Hideyuki | 11A.6.8.1 | 171 | 34 | E | Y | 171.34 | 34 | E | 11A.6.8.1 | 11A.6: RA-OLSR | Editorial |  |  | Closed |  |  | 2007-01-18 | The use of "double equal symbol" is wrong, it should be "single equal" in order to assign the values. | Replace "==" with "=". | Accept |  |  |  | Done |  | D1.01
4576 | Suzuki, Hideyuki | 11A.6.9 | 172 | 12 | E | Y | 172.12 | 12 | E | 11A.6.9 | 11A.6: RA-OLSR | Editorial |  |  | Closed |  |  | 2007-03-13 | the term "minimum" seems to be a narrow expression. It is only applied to specific Path Metric (Hop Count). | Change it with "optimal" | Accept |  |  |  | Done |  | D1.02
4577 | Suzuki, Hideyuki | 11A.6.9 | 172 | 17 | E | Y | 172.17 | 17 | E | 11A.6.9 | 11A.6: RA-OLSR | Editorial |  |  | Closed |  |  | 2007-01-18 | the term "larger" seems to be a narrow expression. It is only applied to specific Path Metric (Hop Count). | Change it with appropriate term. | Accept | Accept. Use "greater". |  |  | Done |  | D1.01
4578 | Suzuki, Hideyuki | 11A.6.9.1 | 173 | 16 | E | Y | 173.16 | 16 | E | 11A.6.9.1 | 11A.6: RA-OLSR | Editorial |  |  | Closed |  |  | 2007-03-13 | the term "Minimum" seems to be a narrow expression. It is only applied to specific Path Metric (Hop Count). | Change it with "Optimal" | Accept |  |  |  | Done |  | D1.02
4579 | Suzuki, Hideyuki | 11A.6.10.1 | 174 | 8 | E | Y | 174.08 | 8 | E | 11A.6.10.1 | 11A.6: RA-OLSR | Editorial |  |  | Closed |  |  | 2007-03-13 | Wrong reference clause number "11A.5.3" | Change it with appropriate clause number | Accept | change to 7.3.2.61.1 |  |  | Done |  | D1.02
4580 | Suzuki, Hideyuki | 11A.6.10.1 | 174 | 14 | E | Y | 174.14 | 14 | E | 11A.6.10.1 | 11A.6: RA-OLSR | Editorial |  |  | Closed |  |  | 2007-01-18 | The use of "double equal symbol" is wrong, it should be "single equal" in order to assign the values. | Replace "==" with "=". | Accept | Accept. Change in lines 12, 14, 16, 18. |  |  | Done |  | D1.01
4581 | Suzuki, Hideyuki | 11A.6.11.4 | 176 | 27 | E | Y | 176.27 | 27 | E | 11A.6.11.4 | 11A.6: RA-OLSR | Editorial |  |  | Closed |  |  | 2007-01-18 | The use of "double equal symbol" is wrong, it should be "single equal" in order to assign the values. | Replace "==" with "=". | Accept |  |  |  | Done |  | D1.01
4582 | Suzuki, Hideyuki | 11A.6.11.4 | 176 | 28 | E | Y | 176.28 | 28 | E | 11A.6.11.4 | 11A.6: RA-OLSR | Editorial |  |  | Closed |  |  | 2007-01-18 | The use of "double equal symbol" is wrong, it should be "single equal" in order to assign the values. | Replace "==" with "=". | Accept |  |  |  | Done |  | D1.01
4583 | Suzuki, Hideyuki | 11A.6.11.4 | 176 | 29 | E | Y | 176.29 | 29 | E | 11A.6.11.4 | 11A.6: RA-OLSR | Editorial |  |  | Closed |  |  | 2007-01-18 | The use of "double equal symbol" is wrong, it should be "single equal" in order to assign the values. | Replace "==" with "=". | Accept |  |  |  | Done |  | D1.01
4584 | Suzuki, Hideyuki | 11A.6.13.4.1 | 179 | 17 | E | Y | 179.17 | 17 | E | 11A.6.13.4.1 | 11A.6: RA-OLSR | Editorial |  |  | Closed |  |  | 2007-01-18 | Inappropriate new line | Format appropriately | Accept | Accept. Use resolution from CID 3381. |  |  | Done |  | D1.01
4585 | Suzuki, Hideyuki | 11A.6.13.4.1 | 179 | 25 | E | Y | 179.25 | 25 | E | 11A.6.13.4.1 | 11A.6: RA-OLSR | Editorial |  |  | Closed |  |  | 2007-01-18 | The use of "double equal symbol" is wrong, it should be "single equal" in order to assign the values. | Replace "==" with "=". | Accept |  |  |  | Done |  | D1.01
4586 | Suzuki, Hideyuki | 11A.6.13.4.1 | 179 | 26 | E | Y | 179.26 | 26 | E | 11A.6.13.4.1 | 11A.6: RA-OLSR | Editorial |  |  | Closed |  |  | 2007-01-18 | The use of "double equal symbol" is wrong, it should be "single equal" in order to assign the values. | Replace "==" with "=". | Accept |  |  |  | Done |  | D1.01
4587 | Suzuki, Hideyuki | 11A.6.13.4.1 | 179 | 35 | E | Y | 179.35 | 35 | E | 11A.6.13.4.1 | 11A.6: RA-OLSR | Editorial |  |  | Closed |  |  | 2007-01-18 | The use of "double equal symbol" is wrong, it should be "single equal" in order to assign the values. | Replace "==" with "=". | Accept |  |  |  | Done |  | D1.01
4588 | Suzuki, Hideyuki | 11A.6.13.4.1 | 179 | 36 | E | Y | 179.36 | 36 | E | 11A.6.13.4.1 | 11A.6: RA-OLSR | Editorial |  |  | Closed |  |  | 2007-01-18 | The use of "double equal symbol" is wrong, it should be "single equal" in order to assign the values. | Replace "==" with "=". | Accept |  |  |  | Done |  | D1.01
4589 | Suzuki, Hideyuki | 11A.6.13.4.1 | 179 | 37 | E | Y | 179.37 | 37 | E | 11A.6.13.4.1 | 11A.6: RA-OLSR | Editorial |  |  | Closed |  |  | 2007-01-18 | The use of "double equal symbol" is wrong, it should be "single equal" in order to assign the values. | Replace "==" with "=". | Accept |  |  |  | Done |  | D1.01
4590 | Suzuki, Hideyuki | 11A.6.13.4.1 | 180 | 1 | E | Y | 180.01 | 1 | E | 11A.6.13.4.1 | 11A.6: RA-OLSR | Editorial |  |  | Closed |  |  | 2007-01-18 | The use of "double equal symbol" is wrong, it should be "single equal" in order to assign the values. | Replace "==" with "=". | Accept |  |  |  | Done |  | D1.01
4591 | Suzuki, Hideyuki | 11A.6.13.5 | 180 | 29 | E | Y | 180.29 | 29 | E | 11A.6.13.5 | 11A.6: RA-OLSR | Editorial |  |  | Closed |  |  | 2007-01-18 | The use of "double equal symbol" is wrong, it should be "single equal" in order to assign the values. | Replace "==" with "=". | Accept |  |  |  | Done |  | D1.01
4592 | Suzuki, Hideyuki | 11A.6.13.5 | 180 | 30 | E | Y | 180.3 | 30 | E | 11A.6.13.5 | 11A.6: RA-OLSR | Editorial |  |  | Closed |  |  | 2007-01-18 | The use of "double equal symbol" is wrong, it should be "single equal" in order to assign the values. | Replace "==" with "=". | Accept |  |  |  | Done |  | D1.01
4593 | Suzuki, Hideyuki | 11A.6.13.5 | 180 | 31 | E | Y | 180.31 | 31 | E | 11A.6.13.5 | 11A.6: RA-OLSR | Editorial |  |  | Closed |  |  | 2007-01-18 | The use of "double equal symbol" is wrong, it should be "single equal" in order to assign the values. | Replace "==" with "=". | Accept |  |  |  | Done |  | D1.01
4594 | Suzuki, Hideyuki | 11A.6.13.5 | 180 | 32 | E | Y | 180.32 | 32 | E | 11A.6.13.5 | 11A.6: RA-OLSR | Editorial |  |  | Closed |  |  | 2007-01-18 | The use of "double equal symbol" is wrong, it should be "single equal" in order to assign the values. | Replace "==" with "=". | Accept |  |  |  | Done |  | D1.01
4595 | Suzuki, Hideyuki | 11A.9.4 | 197 | 15 | E | N | 197.15 | 15 | E | 11A.9.4 | 11A.9: PowerSave | Editorial |  |  | Closed |  |  | 2007-01-18 | "ATIM Packets" is inappropriate | Change it with "ATIM Frames" | Accept |  |  |  | Done |  | D1.01
4596 | Suzuki, Hideyuki | 11A.9.5 | 198 | 11 | E | Y | 198.11 | 11 | T | 11A.9.5 | 11A.9: PowerSave | MAC | Power save-clarification |  | Closed |  | 11-07/549r6 | 2007-05-17 | The way how to assign Association ID in ESS mesh for power management is not defined. Because 802.11ma draft only defines that the AID field is a value assigned by an AP during association that represents the 16-bit ID of a STA | Add description | Counter | resolved by 11-07/549r6 |  |  | Done |  | D1.04
4597 | Suzuki, Hideyuki | 11A.10.1 | 201 | 32 | E | Y | 201.32 | 32 | T | 11A.10.1 | 11A.10: Examples | General | G27 |  | Open |  |  |  | "4. Neighbor MP link establishment" descriptions are not based on latest Peer Link Establishment specs. | The descriptions should be updated in accordance with current Peer Link Establishment specs. | Defer-submission-needed | During ad-hoc discussions, suggestion to replace clause T.7 with a clause modeled after 11.3 in the base standard (describing when different class frames may be sent/received). Submission is needed.
4598 | Suzuki, Hideyuki | 11A.10.1 | 202 | 12 | E | Y | 202.12 | 12 | E | 11A.10.1 | 11A.10: Examples | Editorial |  |  | Closed |  |  | 2007-01-18 | Reference clause numbers in Figure s110 are wrong | Change with appropriate reference clause number | Accept |  |  |  | Done |  | D1.03
4599 | Suzuki, Hideyuki | 11A.10.2.1 | 203 | 10 | E | Y | 203.1 | 10 | T | 11A.10.2.1 | 11A.10: Examples | General | G27 |  | Open |  |  |  | The state values of the association with the neighbor are not based on latest Peer Link Establishment specs. | The descriptions should be updated in accordance with current Peer Link Establishment specs. | Defer-submission-needed | During ad-hoc discussions, suggestion to replace clause T.7 with a clause modeled after 11.3 in the base standard (describing when different class frames may be sent/received). Submission is needed.
4600 | Suzuki, Hideyuki | 11A.10.2.2 | 204 | 3 | E | Y | 204.03 | 3 | T | 11A.10.2.2 | 11A.10: Examples | RFI | RFI0 |  | Closed |  |  | 2007-05-14 | The descriptions in this clause seem to be obsolute. | Need clarification the relationship between this clause and newly added 6 Addressing schemes. | Counter | 6 address scheme has been clarified in D1.03 and this clause moved to the annex. |  |  | Done |  | D1.04
4601 | Takagi, Eiji | 5.2.7.2 | 5 | 3-8 | T | Y | 5.03 | 3 | T | 5.2.7.2 | 5: General Description | General | G20 |  | Closed |  |  | 2007-05-17 | Current standard do not prohibit WDS ( especially AP to AP communication ) and Ad Hoc Mode ( station to station communication). Then the logic of this sentence is not clear. | Please clarify current problem first then propose the amendment. | Counter | The sentence referenced here has been removed in D1.03. |  |  | Done |  | D1.04
4602 | Takagi, Eiji | 5.2.7.2 | 5 | 10 | T | Y | 5.1 | 10 | T | 5.2.7.2 | 5: General Description | General |  |  | Closed |  |  | 2007-01-18 | The sentence "Higher Layer.." is unnecessary. All of IEEE 802.11 standard do not treat the upper layers. | Erase this sentence. | Accept |  |  |  | Done |  | D1.01
4603 | Takagi, Eiji | 7.3.2.45 | 26 | 22 | T | Y | 26.22 | 22 | T | 7.3.2.45 | 7: Frame Formats | MAC | M1 |  | Closed |  | 11-07/456r2 | 2007-07-18 | "TBD" remains. | Replace it to specific description. | Counter | Resolved by 11-07/456r2 |  |  | Done |  | D1.06
4604 | Takagi, Eiji | 8.8.2.5/6 |  |  | T | Y | 76.15 | 15 | T | 8.8.2.5/6 | 8: Security | Security | EMSA-Key Derivation |  | Closed |  |  | 2007-05-14 | The order of extension seems to be inconsistent between PMK-MAName and PTKName (Key name and key identifier string). | Change it to be consistent. | Accept | Accept. Resolution provided in CID 1966. |  |  | Done |  | D1.04
4605 | Takai, Mineo | 11A.6.4.7.2 | 167 | 16 | T | Y | 167.16 | 16 | T | 11A.6.4.7.2 | 11A.6: RA-OLSR | RFI | RFI11 |  | Closed |  | 11-07/627r1 | 2007-05-16 | It is very heavy that each MAP maintains whole STA information in a GAB because the number of STAs is expected to be huge. | Each MAP does not maintain the entire GAB, but rather partially in an on-demand manner. When a MAP sends a data packet to a STA, it advertises a STA Request message to the whole MAPs, and the MAP that is associated with the intended STA replies to the Request by sending a LABA. | Accept | As it is commented. |  |  | Done |  | D1.04
4606 | Takai, Mineo | 11A.6.13 | 178 | 5 | T | Y | 178.05 | 5 | T | 11A.6.13 | 11A.6: RA-OLSR | RFI | RFI11 |  | Closed |  | 11-07/627r1 | 2007-05-16 | Associated Station Discovery in both Full Base Diffusion mode and Checksum Diffusion mode will waste huge wireless resources because LABA or LABCA is forwarded by all MPs. | If a portal exists, it manages the entire GAB but the other MAPs do not have the entire GAB. Each MAP sends a LABA or LABCA to the portal by unicast. When a MAP sends a data packet to a STA, it sends a STA Request message to a portal, which replies to the LABA message that contains the MAP address associated with the STA. | Counter | Solution is provided in the clause 11A.7.13.6.4 of P802.11s/D1.03. |  |  | Done |  | D1.04
4607 | Takai, Mineo | 11A.6.13.6.4 | 182 | 7 | T | Y | 182.07 | 7 | T | 11A.6.13.6.4 | 11A.6: RA-OLSR | RFI | RFI11 |  | Closed |  | 11-07/627r1 | 2007-05-16 | ABBR is used only when the checksum verification is failed, but it can be used for the STA Request message. | Change the role of ABBR to requesting a whole or part of Association Base Block. | Counter | The ABBR functionalities are added to support the requesting information of STA. The solution is provided in the clause 11A.7.13.4 of P802.11s/D1.03. |  |  | Done |  | D1.04
4608 | Takai, Mineo | 11A.6.14.2 | 183 | 24 | E | N | 183.24 | 24 | T | 11A.6.14.2 | 11A.6: RA-OLSR | RFI | RFI11 |  | Closed |  | 11-07/627r1 | 2007-05-16 | HNA_INTERVAL is not used. | Change the HNA_INTERVAL value to "LABA_INTERVAL" and "LABCA_INTERVAL," and difine them in 11A.6.13.1 and 11A.6.13.6, respectively. | Accept | HNA_INTERVAL is changed to LABA_INTERVAL |  |  | Done |  | D1.04
4609 | Takai, Mineo | 11A.6.14.3 | 183 | 31 | E | N | 183.31 | 31 | T | 11A.6.14.3 | 11A.6: RA-OLSR | RFI | RFI11 |  | Closed |  | 11-07/627r1 | 2007-05-16 | HNA_HOLD_TIME is not used. | Change the HNA_HOLD_TIME value to "GA_HOLD_TIME" and define it in 11A.6.13. | Accept | HNA_HOLD_TIME is change to GA_HOLD_TIME. |  |  | Done |  | D1.04
4610 | Takai, Mineo | 11A.6.14.4 | 184 | 20 | E | N | 184.2 | 20 | T | 11A.6.14.4 | 11A.6: RA-OLSR | RFI | RFI11 |  | Closed |  | 11-07/627r1 | 2007-05-16 | HNA_MESSAGE is not used but defined while LABA, LABCA and ABBR are used but not defined. | Remove "HNA_MESSAGE" and add definitions of "LABA_MESSAGE," "LABCA_MESSAGE" and "ABBR_MESSAGE". | Counter | Message type is defined as element ID. |  |  | Done |  | D1.04
4611 | Thomson, Allan | 7.1.3.5a | 9 | 21 | E | Y | 9.21 | 21 | E | 7.1.3.5a | 7: Frame Formats | Editorial |  |  | Closed |  |  | 2007-01-18 | Is the "mesh forwarding control field" the "Mesh header field" shown in Figure s6 | Use consistent terminology. Change sentence beginning to "The mesh header field…" | Accept |  |  |  | Done |  | D1.01
4612 | Thomson, Allan | 7.1.3.5a | 9 | 21 | E | Y | 9.21 | 21 | E | 7.1.3.5a | 7: Frame Formats | Editorial |  |  | Closed |  |  | 2007-01-18 | The first sentence starting on L21 is too long and is hard to read. | Change to "The mesh header field is a 4 to 16 octet field that contains multiple sub-fields. The Mesh Flags sub-field is 1 octet and used for mesh specific extensions. The Time To Live sub-field is 1 octet and used for multi-hop forwarding. The Mesh E2E SeqNum sub-field is 2 octets and used for controlling broadcast flooding. The optional Mesh addressing sub-field is 12 octets and is used for carrying 6 48-bit MAC Addresses carried in mesh data frames" | Counter | same as cid 4299 |  |  | Done |  | D1.01
4613 | Thomson, Allan | 7.1.3.5a.1 | 10 | 2 | E | Y | 10.02 | 2 | E | 7.1.3.5a.1 | 7: Frame Formats | Editorial |  |  | Closed |  |  | 2007-01-18 | Minor | Change from "Mesh Flags field…" to "The Mesh Flags field…" | Accept |  |  |  | Done |  | D1.01
4614 | Thomson, Allan | 7.1.3.5a.1 | 10 | 8 | E | Y | 10.08 | 8 | E | 7.1.3.5a.1 | 7: Frame Formats | Editorial |  |  | Closed |  |  | 2007-01-18 | The mesh addressing field is contained in the mesh header field, it does not follow the header | Change from "mesh addressing field follows the mesh header" to "mesh addressing field contained in the mesh header" | Counter | same as cid 517 |  |  | Done |  | D1.01
4615 | Thomson, Allan | 7.1.3.5a.1 | 10 | 10 | E | Y | 10.1 | 10 | E | 7.1.3.5a.1 | 7: Frame Formats | Editorial |  |  | Closed |  |  | 2007-01-18 | The mesh addressing field is contained in the mesh header field, it does not follow the header | Change from "no mesh addressing field after the mesh header" to "no mesh addressing field contained in the mesh header" | Accept |  |  |  | Done |  | D1.01
4616 | Thomson, Allan | 7.1.3.5a.1 | 10 | 11 | T | Y | 10.11 | 11 | T | 7.1.3.5a.1 | 7: Frame Formats | RFI | RFI13 |  | Closed |  |  | 2007-07-19 | Should the AE flags be set to 1 when both "To DS" and "From DS" are set? Should it be "may be set" or "shall be set" | Correct sentence to correctly indicate the required behavior. | Accept | Change "The AE flag can be" to "The AE flag may be" in 7.1.3.5a.2 Mesh Flags field |  |  | Done |  | D1.06
4617 | Thomson, Allan | 7.1.3.5a.2 | 10 | 14 | T | Y | 10.14 | 14 | T | 7.1.3.5a.2 | 7: Frame Formats | RFI | RFI13 |  | Closed |  |  | 2007-07-19 | Are the valid values for the TTL field 0 to 255? Any reserved or meaning associated with 0 or 255? | Define the form that the TTL field should take (e.g. numeric 0 to 255) | Counter | Solved by CID 1867. There is no reserved meaning for any value (although a frame cannot be sent with a TTL of 0) |  |  | Done |  | D1.06
4618 | Thomson, Allan | 7.1.3.5a.3 | 10 | 17 | E | Y | 10.17 | 17 | E | 7.1.3.5a.3 | 7: Frame Formats | Editorial |  |  | Closed |  |  | 2007-01-18 | Why refer to sub-field length as "bits" rather than just octet length. | Replace "is sixteen bits" with "is two octets" (and consistently change other sub-field descriptions also) | Accept |  |  |  | Done |  | D1.01
4619 | Thomson, Allan | 7.1.3.5a.2 | 10 | 17 | T | Y | 10.17 | 17 | T | 7.1.3.5a.2 | 7: Frame Formats | RFI | RFI13 |  | Closed |  |  | 2007-07-19 | Are the valid values for the E2E Sequence field 0 to 65535? Any reserved or meaning associated with 0 or 65535? | Define the form that the E2E Sequence field should take (e.g. numeric 0 to 65535) | Counter | Resolved by CIDs 4720 and 1867 |  |  | Done |  | D1.06
4620 | Thomson, Allan | 7.2.3 | 11 | 19 | T | Y | 11.19 | 19 | T | 7.2.3 | 7: Frame Formats | General | G03 |  | Closed |  |  | 2007-01-18 | "TBD: recommended value…" indicates missing content | Define the content and remove "TBD" | Counter | same resolution as cid 4477 |  |  | Done |  | D1.01
4621 | Thomson, Allan | 7.2.4.2 | 16 | 10 | T | Y | 16.1 | 10 | T | 7.2.4.2 | 7: Frame Formats | General |  |  | Closed |  |  | 2007-01-18 | Figure s9 Variable field lengths use two different ways of showing variable length (ex#1 shows "0 or 6", ex#2 shows "0-2312") | Use consistent way of showing variable length | Reject | Current text is consistent with conventions in the base standard. |  |  | Done |  | N/A
4622 | Thomson, Allan | 7.2.4.3 | 16 | 16 | T | Y | 16.16 | 16 | T | 7.2.4.3 | 7: Frame Formats | General |  |  | Closed |  |  | 2007-01-18 | Figure s10 Variable field lengths use two different ways of showing variable length (ex#1 shows "0 or 6", ex#2 shows "0-2312") | Use consistent way of showing variable length | Reject | Current text is consistent with conventions in the base standard. |  |  | Done |  | N/A
4623 | Thomson, Allan | 7.2.4.3 | 17 | 31 | T | Y | 17.31 | 31 | T | 7.2.4.3 | 7: Frame Formats | General |  |  | Closed |  |  | 2007-01-18 | Sentence beginning with "Gaps may exist…". What "gap" is this referring to? Which field is it referring to? | Remove the sentence completely or clarify gap in what? | Accept | remove the sentence |  |  | Done |  | D1.01
4624 | Thomson, Allan | 7.3.1.18 | 18 | 28 | T | Y | 18.28 | 28 | T | 7.3.1.18 | 7: Frame Formats | General |  |  | Closed |  |  | 2007-01-18 | It would appear that the mechanism defined to return an error is to set the MSB of the category field. This seems a strange way to return an error when a separate action response with an error IE with error code would be better and clearer | Define a separate error response IE and have the STA respond with the error IE when it cannot support the Mesh Action field requested | Reject | This text is taken verbatim from rev-ma D9.0, 7.3.1.11, page 97, line 1-3 |  |  | Done |  | N/A
4625 | Thomson, Allan | 7.3.2.36 | 19 | 49 | T | Y | 19.49 | 49 | T | 7.3.2.36 | 7: Frame Formats | General |  |  | Closed |  |  | 2007-03-13 | Why is the "version field" necessary? 802.11 protocol version should be sufficient to communicate version information | Remove the version field from the Mesh Capability element | Reject | This field allows for future amendment of the mesh capabilities within 802.11 independent of the rest of the 802.11 standard. |  |  | Done |  | N/A
4626 | Thomson, Allan | 7.3.2.36 | 20 | 3 | T | Y | 20.03 | 3 | T | 7.3.2.36 | 7: Frame Formats | General | G01 |  | Closed |  |  | 2007-01-18 | ID field has a TBD in Table s2 | Add content | Accept | These identifiers will be requested from ANA before sponsor ballot. In the mean time, an editorial note will be added stating this. |  |  | Done |  | D1.01
4627 | Thomson, Allan | 7.3.2.36 | 20 | 3 | E | Y | 20.03 | 3 | E | 7.3.2.36 | 7: Frame Formats | Editorial |  |  | Closed |  |  | 2007-01-18 | General comment about all tables (in particular Table s2). Table references should follow the table instead of proceeding the table content, and be consistent with the ma draft | Move all table references to after the table content throughout the document | Accept |  |  |  | Done |  | D1.01
4628 | Thomson, Allan | 7.3.2.36 | 22 | 21 | T | Y | 22.21 | 21 | T | 7.3.2.36 | 7: Frame Formats | General |  |  | Closed |  |  | 2007-03-13 | The channel precedence is currently defined as a single octet. Shouldn't this be regulatory class + channel number? | Define regulatory class as part of the channel precedence field | Reject | The channel precendence is defined as a 4 octet field in figure s12. Also, clause 11A describes use of this field as an integer value for breaking ties when more than one channel available, so it does not seem appropriate to encode the regulatory class and channel number. |  |  | Done |  | N/A
4629 | Thomson, Allan | 7.3.2.36 | 20 | 10 | T | Y | 20.1 | 10 | T | 7.3.2.36 | 7: Frame Formats | General |  |  | Closed |  |  | 2007-03-13 | The peer capacity fields table has Row 0 say 15, 14, 13, 12, 0 which a) doesn't say what they are b) if assuming they are octets would indicate the field is 16 octets long. Figure s12 on Line 1, Page 20 shows the field is 2 octets long | Fix the tables to be consistent for length of the peer capacity field and annotate the Figure s13 for the first row properly | Counter | Add description to s13 that the numbering regards to BITS and not octets. |  |  | Done |  | D1.02
4630 | Thomson, Allan | 7.3.2.36 | 20 | 12 | E | Y | 20.12 | 12 | E | 7.3.2.36 | 7: Frame Formats | Editorial |  |  | Closed |  |  | 2007-01-18 | The "operating as MP" subfield is a bit not a subfield | Change "operating as MP" subfield" to "operating as MP bit" | Accept |  |  |  | Done |  | D1.01
4631 | Thomson, Allan | 7.3.2.36 | 20 | 13 | E | Y | 20.13 | 13 | E | 7.3.2.36 | 7: Frame Formats | Editorial |  |  | Closed |  |  | 2007-01-18 | The Peer Capacity field content are bits not subfields | Change all terminology from subfields to bits | Accept |  |  |  | Done |  | D1.01
4632 | Thomson, Allan | 7.3.2.36 | 21 | 5 | E | Y | 21.05 | 5 | E | 7.3.2.36 | 7: Frame Formats | Editorial |  |  | Closed |  |  | 2007-01-18 | Figure s14 is missing Row 0 annotation | Add annotation that indicates Row 0 is "Bits" | Accept |  |  |  | Done |  | D1.01
4633 | Thomson, Allan | 7.3.2.36 | 21 | 11 | E | Y | 21.11 | 11 | E | 7.3.2.36 | 7: Frame Formats | Editorial |  |  | Closed |  |  | 2007-01-18 | "sub filed" typo | Change "sub filed" to "bit" | Accept |  |  |  | Done |  | D1.01
4634 | Thomson, Allan | 7.3.2.36 | 21 | 8 | E | Y | 21.08 | 8 | E | 7.3.2.36 | 7: Frame Formats | Editorial |  |  | Closed |  |  | 2007-01-18 | The Power Save field content are bits not subfields | Change all terminology from subfields to bits | Accept |  |  |  | Done |  | D1.01
4635 | Thrasher, Jerry | 11.9.7.3 | 111 | 9 | T | Y | 111.09 | 9 | T | 11.9.7.3 | 11: MLME | General | G05 |  | Closed |  |  | 2007-03-13 | incomplete technical content…..channel precedenct indicator value range is not defined, | supply the correct value | Counter | same resolution as cid 1618 |  |  | Done |  | D1.02
4636 | Thrasher, Jerry | 11a.1.7.5 | 122 | 40 | T | Y | 122.4 | 40 | T | 11a.1.7.5 | 11A.1: Link and Channel Mgmt | General | G02 |  | Closed |  |  | 2007-03-13 | incomplete technical content…..channel switch count is not defined, | supply the correct value | Counter | same as 4221 |  |  | Done |  | D1.02
4637 | Thrasher, Jerry | 11a.1.7.5 | 122 | 37 | T | Y | 122.37 | 37 | T | 11a.1.7.5 | 11A.1: Link and Channel Mgmt | General | G02 |  | Closed |  |  | 2007-03-13 | incomplete technical content…..UCG switch wait time is not defined, | supply the correct value | Counter | same as 4221 |  |  | Done |  | D1.02
4638 | Thrasher, Jerry | 7.2.3 | 11 | 19 | T | Y | 11.19 | 19 | T | 7.2.3 | 7: Frame Formats | General | G03 |  | Closed |  |  | 2007-01-18 | incomplete technical content…..BSSID field recommended values is not defined. | supply the correct value | Counter | same resolution as cid 4477 |  |  | Done |  | D1.01
4639 | Thrasher, Jerry | 7.3.2.45 | 26 | 22 | T | Y | 26.22 | 22 | T | 7.3.2.45 | 7: Frame Formats | MAC | M1 |  | Closed |  | 11-07/456r2 | 2007-07-18 | incomplete technical content…..congestion level is completely undefined. |  | Counter | Resolved by 11-07/456r2 |  |  | Done |  | D1.06
4640 | Tolpin, Alexander | 7.2.3.1 | 11 | 24 | T | Y | 11.24 | 24 | T | 7.2.3.1 | 7: Frame Formats | General | G08 | 716 | Closed |  |  | 2007-05-14 | The variable dot11WLANMeshService is not defined | Add the definition of this new MIB variable to Annex D | Counter | same as 716 |  |  | Done |  | D1.04
4641 | Tolpin, Alexander | 8.8.1.2 | 66 | 24 | T | Y | 66.24 | 24 | T | 8.8.1.2 | 8: Security | Security | EMSA | 733 | Closed |  | 11-07/436r1 | 2007-03-15 | The variable dot11MeshKeyDistributorDomainID is not defined | Add the definition of this new MIB variable to Annex D | Counter | resolution in doc 11-07/436r1 |  |  | Done |  | D1.02
4642 | Tolpin, Alexander | 8.8.2.1 | 73 | 17 | T | Y | 73.17 | 17 | T | 8.8.2.1 | 8: Security | Security | EMSA | 734 | Closed |  | 11-07/436r1 | 2007-03-15 | The variable dot11MeshTopLevelKeyLifetime. is not defined | Add the definition of this new MIB variable to Annex D | Counter | resolution in doc 11-07/436r1 |  |  | Done |  | D1.02
4643 | Tolpin, Alexander | 8.8.3.3.1.2.2 | 84 | 42 | T | Y | 84.42 | 42 | T | 8.8.3.3.1.2.2 | 8: Security | Security | EMSA | 736 | Closed |  | 11-07/436r1 | 2007-03-15 | The variable dot11MeshID. is not defined | Add the definition of this new MIB variable to Annex D | Counter | resolution in doc 11-07/436r1 |  |  | Done |  | D1.02
897 | Denteneer, Dee | 7.3.2.54 | 35 | 14-15 | T | y | 35.14 | 14 | T | 7.3.2.54 | 7: Frame Formats | MAC | Synchronization |  | Open |  |  |  | What are the units used in "Time since last beacon": Is it possible that it is a fraction of a DTIM period since the last beacon was seen? |  | Defer | Round or truncate in case of fraction?
899 | Denteneer, Dee | 7.3.2.54 | 35 | 31-34 | T | y | 35.31 | 31 | T | 7.3.2.54 | 7: Frame Formats | MAC | Synchronization |  | Open |  |  |  | In case the field is included in a response frame, it can happen that the last beacon of the specified beacon was after the most recent TBTT. This seems not to be covered (unless the Last Beacon Time can be negative)? |  | Defer | Belong to the "Beaconing" group.
901 | Denteneer, Dee | 11A8.2.1 | 190 | 15 | T | y | 190.15 | 15 | T | 11A8.2.1 | 11A.8: Beaconing and Sync | MAC | Synchronization |  | Open |  |  |  | What is "Should attempt to maintain a common TSF" |  | Defer
906 | Denteneer, Dee | 11A8.3.2 | 191-192 |  | T | y | 191.15 | 15 | T | 11A8.3.2 | 11A.8: Beaconing and Sync | MAC | Synchronization |  | Open |  |  |  | How is the mesh DTIM period established? It may be that more synchronising MPs establish the mesh. Is it always known which MP started the mesh? What if an unsynchronising MP starts the mesh? |  | Defer
4648 | van Zelst, Allert | 5.2.7.2 | 4 |  | E | Y | 4 |  | T | 5.2.7.2 | 5: General Description | General | G20 |  | Closed |  |  | 2007-05-14 | The subclause is written as if it is a supplement to the protocol rather than an an amendment of 802.11, while the PAR states that this is an amendment. Thus, the text should be written such that the flow of the complete 802.11 document after the amendment is added is not disturbed | Please explain the problem in a more abstract manner, without referring to deployments. | Accept | The wording of clause 5.2.9 in D1.03 already fixed this issue by describing the overview in a more abstract manner. No further change should be necessary. |  |  | Done |  | D1.04
4649 | van Zelst, Allert | 7.1.2 | 8 | 18 | T | Y | 8.18 | 18 | T | 7.1.2 | 7: Frame Formats | General |  |  | Closed |  |  | 2007-01-18 | The Number of bytes for the Mesh Header should be "0, 4 or 16" instead of just "4 or 16" | Fix this. | Reject | Figure 18 in the base standard does not give "0" as a possible length for other fields such as Addr 4 and QoS Control. |  |  | Done |  | N/A
4650 | van Zelst, Allert | General |  |  | T | Y | 0 | 0 | T | General | General | RFI | RFI8 | 1933 | Closed |  |  | 2007-07-19 | Define "flooding" or introduce a normative reference to it, otherwise it is not very clear what the problem is in this case. | As suggested. | Counter | link to 1933 |  |  | Done |  | D1.06
4651 | van Zelst, Allert | 7.2.4.2 | 16 | 7 | T | Y | 16.07 | 7 | T | 7.2.4.2 | 7: Frame Formats | RFI |  | 1934 | Closed |  |  | 2007-01-18 | It is not clear how address 1 through address 6 are set in data frames | Clarify in the draft | Counter | Duplicate |  |  | Done |  | D1.01
4652 | van Zelst, Allert | General |  |  | T | Y | 0 | 0 | T | General | General | General | G01 |  | Closed |  |  | 2007-01-18 | There are too many TBDs, which should have been defined, in the draft | Fill in the TBDs that can be filled in | Accept | These identifiers will be requested from ANA before sponsor ballot. In the mean time, an editorial note will be added stating this. |  |  | Done |  | D1.01
4653 | Varshney, Prabodh | 7.3.2.55 | 36 | 12 | T | Y | 36.12 | 12 | T | 7.3.2.55 | 7: Frame Formats | MAC | MDA |  | Closed |  | 11-07/551r1 | 2007-05-16 | The use of Final destination MAC address is not clear and the information field is not used in MDA operation. | Remove the final destination MAC address information element. | Counter | resolved by 11-07/551r1 |  |  | Done |  | D1.04
4654 | Varshney, Prabodh |  |  |  | T | Y | 0 | 0 | T | General | General | MAC | MAC-general |  | Closed |  |  | 2007-07-19 | It is not clear how the used EDCA parameter values are specified in MESH network | Add text to explain how the values for EDCA channel access parameters are passed. | Counter | Amend 7.3.2.29 in 11ma v9.0 (P133, line 10): replace "The default values used by non-AP STAs for the parameters in the EDCA parameter set…" with "The default values used by non-AP STAs and MPs for the parameters in the EDCA parameters set…" |  |  | Done |  | D1.06
4655 | Varshney, Prabodh |  |  |  | T | Y | 0 | 0 | T | General | General | MAC | MDA |  | Closed |  |  | 2007-07-19 | It is not clear how the used EDCA parameter values for MDA are specified in MESH network | Add text to explain how the values for EDCA channel access parameters for MDA are passed. | Counter | See resolution for CID 4684 |  |  | Done |  | D1.06
1124 | Emeott, Stephen | 11A.8.2.1 | 190 | 15 | T | Y | 190.15 | 15 | T | 11A.8.2.1 | 11A.8: Beaconing and Sync | MAC | Synchronization |  | Open |  |  |  | An more complete definition of the signaling used to indicate when a MP is operating as a synchronizing MP could help avoid any confusion that might come up | Replace the second sentence of the first paragraph, starting with "The synchronized with peer bit …" with the text "A MP indicates it is a synchronizing MP by setting the Supporting Synchronization bit and the Synchronizing with Peer MP bit in the Synchronization Capability field of the WLAN Mesh Capability element to 1. A synchronizing MP may set the Requests Synchronization from Peer bit to either 1 or 0. A synchronizing MP may set the Requests Synchronization from Peer bit to 0 when the MP can fully interoperate with either a synchronizing or an unsynchronizing neighbor with no loss in performance or capability." | Defer
4657 | Varshney, Prabodh | 11A.2.4.2 | 124 - 125 |  | T | Y | 124.3 | 30 | T | 11A.2.4.2 | 11A.2: Forwarding | RFI | RFI0 |  | Closed |  | 11-07/302r2 | 2007-03-15 | The operation of the "local timer" in E2E frames delivery operation is not clearly defined. Please clarify when exactly the timer is set, how the size of the timer is communicasted and when it expires. | Clarify the use of local timer or remove the local timer. There is no quarantees of the right order delivery in the Internet, why a MESH network should provide it? | Counter | resolution is in doc 11-07/302r2 |  |  | Done |  | D1.02
4658 | Varshney, Prabodh | 11A.2.4.3 | 125 | 34 | T | Y | 125.34 | 34 | T | 11A.2.4.3 | 11A.2: Forwarding | RFI | RFI7 |  | Closed |  | 11-07/302r2 | 2007-03-15 | It is not clear how the maximum and used value for TTL is obtained by the MP. | Add text to explain how used values for TTL are passed in the network. | Counter | resolution is in doc 11-07/302r2 |  |  | Done |  | D1.02
4659 | Varshney, Prabodh | 11A.8.2.1 | 190 | 15 | E |  | 190.15 | 15 | E | 11A.8.2.1 | 11A.8: Beaconing and Sync | Editorial |  |  | Closed |  |  | 2007-01-18 | The the first sentence is poorly written. | Change the first sentence to : "Synchronizing MPs should attempt to maintain a common TSF time called the Mesh TSF time." | Reject | Reject. Comment ask to replace text with identical text. |  |  | Done |  | N/A
4660 | Varshney, Prabodh | 7.2.3 | 11 | 20 | T | Y | 11.2 | 20 | T | 7.2.3 | 7: Frame Formats | General | G03 |  | Closed |  |  | 2007-01-18 | The document should not contain unclear (TBD) fields. | Please clarify the BSSID use. | Counter | same resolution as cid 4477 |  |  | Done |  | D1.01
4661 | Varshney, Prabodh | 7.2.3.1 | 11 | 24 | T | Y | 11.24 | 24 | T | 7.2.3.1 | 7: Frame Formats | General |  |  | Closed |  |  | 2007-01-18 | It is not clear how the wildcard value in SSID is used. | Please clarify the use wildcard value. Please add clarifications how different MESH networks can be recognised when using wildcard value in SSID. | Counter | same resolution as cid 4670 |  |  | Done |  | D1.01
4662 | Venkatesan, Ganesh | 5.2.7.2 | 4 | 32 | T | Y | 4.32 | 32 | T | 5.2.7.2 | 5: General Description | General | G20 |  | Closed |  |  | 2007-05-14 | 802.11 uses STA generically to cover both APs and non-APs. STA in this context is actually designated as non-AP STA in 802.11 | describe clients in this description using non-AP STAs. | Counter | The latest text in Clause 5.2.9 in D1.03 has already removed the term "client". |  |  | Done |  | D1.04
4663 | Venkatesan, Ganesh | 5.2.7.2 | 5 | 10-12 | T | N | 5.1 | 10 | T | 5.2.7.2 | 5: General Description | General |  |  | Closed |  |  | 2007-01-18 | The following sentence is redundant -- "Higher layer protocols and applications may optionally be implemented above the MAC_SAP of a MP (the details of which are beyond the scope of this standard)." | There is nothing in the standard that dictates what one can/cannot do above the MAC_SAP. There is no loss of detail without this sentence. Please remove the sentence. | Accept |  |  |  | Done |  | D1.01
4664 | Venkatesan, Ganesh | 5.2.7.2 | 5 | 14-17 | T | Y | 5.14 | 14 | T | 5.2.7.2 | 5: General Description | General |  |  | Closed |  |  | 2007-01-18 | In 802.11 STA is defined to include APs as well. The entities labelled as STA in figure S2 are non-AP STAs. Figure s3 has this correct. The big ellipse labelled as '802.11 Stations' is what 802.11ma specifies as STAs. | designate entities labelled as STA in figure s2 (and the corresponding text) as non-AP STAs. | Reject | The base standard does not typically label STAs as non-AP STAs when referring to communication between STAs and APs (e.g. see Figure 2 in rev-ma) |  |  | Done |  | N/A
4665 | Venkatesan, Ganesh | 7.1.2 | 8 | 10-12 | E | N | 8.1 | 10 | E | 7.1.2 | 7: Frame Formats | Editorial |  |  | Closed |  |  | 2007-01-18 | This sentence is confusing -- "When present, the Mesh Header Field is prepended to the Frame Body and handled identically to the contents of the body with respect to MPDU processing." | Convey the idea that MPDU processing treats the Mesh Header exactly like how the frame body is treated. Maybe in two separate sentences. | Accept |  |  |  | Done |  | D1.01
4666 | Venkatesan, Ganesh | 7.1.3.1.8 | 9 | 10,13 | E | N | 9.1 | 10 | E | 7.1.3.1.8 | 7: Frame Formats | Editorial |  |  | Closed |  |  | 2007-01-18 | power save mode' and 'power save scheme' are they different. I think not. | Please use the same term in both places. | Accept |  |  |  | Done |  | D1.01
4667 | Venkatesan, Ganesh | 7.1.3.5a.4 | 9 | 23 | E | N | 9.23 | 23 | E | 7.1.3.5a.4 | 7: Frame Formats | Editorial |  |  | Closed |  |  | 2007-01-18 | by convention, in 802.11ma and all other drafts, field names are capitalized -- Mesh Flags field | Use "Mesh Flags field" instead of "mesh flag field" | Accept |  |  |  | Done |  | D1.01
4668 | Venkatesan, Ganesh | 7.1.3.5a.4 | 11 | 5-6 | E | N | 11.05 | 5 | E | 7.1.3.5a.4 | 7: Frame Formats | Editorial |  |  | Closed |  |  | 2007-01-18 | "as a part of" | replace with "as part of" | Accept |  |  |  | Done |  | D1.01
4669 | Venkatesan, Ganesh | 7.2.3 | 11 | 19-20 | T | Y | 11.19 | 19 | T | 7.2.3 | 7: Frame Formats | General | G03 |  | Closed |  |  | 2007-01-18 | TBD. Why would there be a backward compatibility issue here. Wouldn't frames with a Mesh Header br ignored by legacy 802.11 entities? | "This field is not used for management frames between Mesh Points." | Counter | same resolution as cid 4477 |  |  | Done |  | D1.01
4670 | Venkatesan, Ganesh | 7.2.3.1 | 11 | Table 8 | T | Y | 11 |  | T | 7.2.3.1 | 7: Frame Formats | General |  |  | Closed |  |  | 2007-01-18 | Mesh Point and Mesh Access Point definitions are disctinct. Accordingly a mesh point that is also an AP is just a Mesh Point. There is not need to confuse by coining a new term 'non-MAP Mesh Point' | replace 'non-MAP Mesh Points' with 'Mesh Points" | Counter | Remove the "[Note: the SSID… ]" This detail is not appropriate in this table. Clause 7.2.3. includes normative text relating to this issue. |  |  | Done |  | D1.01
4671 | Venkatesan, Ganesh | 7.2.3.1 | 12 | Table-8 | T | N | 12 |  | T | 7.2.3.1 | 7: Frame Formats | General | G12 |  | Closed |  |  | 2007-01-18 | Why is OFDM parameter set added to the spec by .11s? 11s supposedly is MAC layer only. Am I wrong? Don't all Clause 17 PHYs need OFDM parameter set? | If this is .11s specific why is this field not keyed off of dot11WLANMeshService? | Counter | same resolution as cid 693 |  |  | Done |  | D1.01
1127 | Emeott, Stephen | 11A.8.1 | 189 | 41 | T | Y | 189.41 | 41 | T | 11A.8.1 | 11A.8: Beaconing and Sync | MAC | Synchronization |  | Open |  |  |  | An expanded explanation what constitutes an unsynchronizing MP might provide a better introduction of the synchronization procedures in this amendment | Replace the sentence starting with "It is optional …" with "It is optional for an MP to support synchronization, as devices that do not support services that require synchronization can be spared the additional overhead of supporting synchronization. An MP that does not support synchronization is always an unsynchronizing MP." | Defer
4673 | Venkatesan, Ganesh | 7.2.4.3 | 16 | 14-15 | T | n | 16.14 | 14 | T | 7.2.4.3 | 7: Frame Formats | General |  |  | Closed |  |  | 2007-01-18 | What does is mean by 'independent of frame sub-type'? Does it mean that the frame type is 'Management' and subtype can be any of the 16 possible values? | Clarify | Counter | Covered by CID 1083 and 1274 |  |  | Done |  | D1.01
4674 | Venkatesan, Ganesh | 7.2.4.3 | 17 | 28-29 | T | Y | 17.28 | 28 | T | 7.2.4.3 | 7: Frame Formats | General |  |  | Closed |  |  | 2007-01-18 | "A MP receiving a vendor-specific IE that it does not support shall ignore the vendor-specific id" Is this not true for all 802.11 entities? | If so, this sentence is redundant and should be removed. | Accept |  |  |  | Done |  | D1.01
4675 | Venkatesan, Ganesh | 7.3.1.4 | 18 | 3,6 | T | Y | 18.36 | 36 | T | 7.3.1.4 | 7: Frame Formats | General |  |  | Closed |  |  | 2007-01-18 | Can APs transmit "association request"? | Remove Associaton Request from the list of management frames listed in the descriptions | Accept | same as 2292 |  |  | Done |  | D1.01
4676 | Venkatesan, Ganesh | 7.3.1.18 | 18 | 28-30 | T | Y | 18.28 | 28 | T | 7.3.1.18 | 7: Frame Formats | General |  |  | Closed |  |  | 2007-01-18 | What happens if the Mesh Action Frame received was malformed and the action category had the MSB set to 1? Does the receiver silently drop it? | Clarify | Reject | This text is taken verbatim from rev-ma D9.0, 7.3.1.11, page 97, line 1-3 |  |  | Done |  | N/A
4677 | Venkatesan, Ganesh | 7.3.2.36 | 20 | 5-7 | T | Y | 20.05 | 5 | T | 7.3.2.36 | 7: Frame Formats | General |  |  | Closed |  |  | 2007-03-13 | This is confusing. "MPs may support one or more path selection protocols and path metrics. However, only one path selection protocol and one path metric may be active in a particular WLAN mesh network at any point in time. The WLAN Mesh Capability Element indicates an active path selection protocol and an active path metric." The first paragraph implies that there could be only one active set while the second one negates it | replace the 'an' in the second paragraph with 'the' | Accept | Replace 20,07 with the following: "The WLAN Mesh Capability Element includes the active path selection protocol and the active path metric." |  |  | Done |  | D1.02
4678 | Venkatesan, Ganesh | 7.3.2.36 | 21 | 11-13 | T | Y | 21.11 | 11 | T | 7.3.2.36 | 7: Frame Formats | General |  |  | Closed |  |  | 2007-03-13 | if the MESH capability is only advertised in beacons, association request/response and re-association request/response frames how can the 'current power management mode' be anything other than 0 (active)? Active is overloaded -- active as in currently active and active as in non-power saving mode. | Restate "A cleared bit indicates it is in active mode" as "A cleared bit indicates it is in non-power saving mode" | Counter | Change this paragraph to: "The "Current Power Management Mode" bit is set to 1 if the MP is operating in power save mode and set to 0 if the MP is not operating in power save mode. |  |  | Done |  | D1.02
1310 | Fischer, Matthew | 11a.8.2 | 190 | 3 | T | Y | 190.03 | 3 | T | 11a.8.2 | 11A.8: Beaconing and Sync | MAC | Synchronization |  | Open |  |  |  | This entire set of subclauses is another place where there really should be a shall. | There need to be normative statements here if anyone expects implementations to interoperate. | Defer
4680 | Venkatesan, Ganesh | 7.3.2.36 | 22 | 21 | T | Y | 22.21 | 21 | T | 7.3.2.36 | 7: Frame Formats | General |  |  | Closed |  |  | 2007-03-13 | Isn't Channel Precedence field a mesh wide field? If so, why is it not explicitly stated? | Clarify or explicitly state that this is a mesh wide field. | Reject | Clause 11A describes protocol that tends to result in neighboring MPs adopting the same value, but there is no strict requirement that the same value is used throughout the entire mesh. |  |  | Done |  | N/A
4681 | Venkatesan, Ganesh | 7.3.2.38 | 23 | 13 | T | Y | 23.13 | 13 | T | 7.3.2.38 | 7: Frame Formats | General |  |  | Closed |  |  | 2007-03-13 | "Null metric is used in conjunction with Null Protocol setting." | Replace with "Null metric is used only in conjunction with Null protocol setting." | Reject | The range of routing protocols is not known. The null metric may be useful for some future as yet unspecified protocol. |  |  | Done |  | N/A
4682 | Venkatesan, Ganesh | 7.3.2.53 | 33 | 20 | T | Y | 33.2 | 20 | T | 7.3.2.53 | 7: Frame Formats | MAC | DTIM |  | Closed |  | 11-07/280r3 | 2007-03-15 | Overloading DTIM is confusing. .11ma uses DTIM interval in TIM IE. .11s introduces DTIM element making it harder (and often confusing) to discern the difference (for example while reading P34L15-16). | Rename DTIM element to Mesh DTIM element or better yet avoid the term DTIM all together and come up with a better term that signifies the function. | Counter | resolution in doc 11-07/280r3 |  |  | Done |  | D1.02
4683 | Venkatesan, Ganesh | 7.3.2.55 | 36 | 18 | E | N | 36.18 | 18 | E | 7.3.2.55 | 7: Frame Formats | Editorial |  |  | Closed |  |  | 2007-01-18 | Table dd? | must have been table s41 | Accept |  |  |  | Done |  | D1.01
4684 | Venkatesan, Ganesh | 7.4.6.2 | 54 | 12 | E | N | 54.12 | 12 | E | 7.4.6.2 | 7: Frame Formats | Editorial |  |  | Closed |  |  | 2007-01-18 | Was this clause intentionally left blank? | fill it with description of the action frame or remove this clause | Accept |  |  |  | Done |  | D1.01
4685 | Venkatesan, Ganesh | 11a.3.5.3 | 131 | 24-35 | T | N | 131.24 | 24 | T | 11a.3.5.3 | 11A.3: Interworking | RFI |  |  | Closed |  |  | 2007-01-18 | without a change to the 802.11 MAC header, ethernet encoded IEEE 802.1Q information cannot traverse across a WLAN Mesh network. | State this explicitly. | Counter | See 4383 |  |  | Done |  | D1.01
4686 | Venkatesan, Ganesh | Annex-A |  |  |  |  | 205 | 0 | T | Annex A | Annex A | General | G07 |  | Open | Donald |  |  | missing |  | Defer-submission-needed
4687 | Venkatesan, Ganesh | Annex-D |  |  |  |  | 205.01 | 1 | T | Annex D | Annex D | General | G08 |  | Open | Sue Hares |  |  | incomplete |  | Defer-submission-needed | Sue Hares working on submission
4688 | Vlantis, George | 11A.1.5.1 | 143 to 152 | 1 | E | N | 143.01 | 1 | E | 11A.1.5.1 | 11A.5: HWMP | Editorial |  | 684 | Closed |  |  | 2007-01-18 | Subclauses 11A.1. to 11A.1.5.4.2 (on pages 143, line #1 to page 152, line #26) are misnumbered. | Replace 11.A.1.5.X.Y with 11.A.5.5.X.Y throughout. | Accept |  |  |  | Done |  | D1.01
4689 | Vlantis, George | 11A.1.5.2 | 143 | 10 | T | Y | 143.1 | 10 | T | 11A.1.5.2 | 11A.5: HWMP | RFI |  | 685 | Closed |  |  | 2007-01-18 | (Subclause should be 11A.5.5.2) In Figure s107: RREQ Element, the mandatory mesh address extension for the Route Request IE is not illustrated. Please refer to the 6-address scheme described in Clauses 7.1.3.5a.4 and 11A.2.4. | Redraw Figure s107: RREQ Element to use the mesh address extension. | Counter | Duplicate |  |  | Done |  | D1.01
4690 | Vlantis, George | 11A.5.6.2 | 153 | 1 | T | Y | 153.01 | 1 | T | 11A.5.6.2 | 11A.5: HWMP | RFI | RFI10 | 1328 | Open |  |  |  | In Figure s108: Route Reply Element, the mandatory mesh address extension for the Route Reply IE is not illustrated. Please refer to the 6-address scheme described in Clauses 7.1.3.5a.4 and 11A.2.4. | Redraw Figure s108: Route Reply Element to use the mesh address extension. | Defer
1573 | Gong, Michelle | 11A.8.2.1 | 190 | 15-24 | T | Y | 190.15 | 15 | T | 11A.8.2.1 | 11A.8: Beaconing and Sync | MAC | Synchronization |  | Open |  |  |  | Line 19 to line 24 describe how every MP updates its own TSF timer whenever a time stamp that is later than its own is detected. Presumably, this is to achieve a common TSF timing within the mesh. Then, why do we need to define an extra timer, i.e. a common mesh TSF timer? If such a timer is necessary, how is the mesh TSF timer distributed? How is it used? | Please remove the mesh TSF timer or include descriptions on why it is useful and how it is distributed and used. | Defer
1575 | Gong, Michelle | 11A.8.3.1 | 192 | 3-5 | T | Y | 192.03 | 3 | T | 11A.8.3.1 | 11A.8: Beaconing and Sync | MAC | Synchronization |  | Open |  |  |  | What is the definition of an MP that establishes a mesh? Is a root MP considered an MP establishes a mesh? If so, please specify. What if there is no root MP configured and two or more MPs choose different beacon intervals and DTIM period when they are powered up? | Please either identify the root MP as the MP establishes a mesh or define an algorithm to unify different beacon interval and DTIM period. | Defer
1813 | Hiertz, Guido | 7.3.2.54 | 35 | 11-13 | T | Y | 35.11 | 11 | T | 7.3.2.54 | 7: Frame Formats | MAC | Synchronization |  | Open |  |  |  | The resolution of 1TU for the TBTT offset is unreasonably low. 1TU=1024µs. | Allow for finer granularity. | Defer | Belong to the "Beaconing" group.
2093 | Kruys, Jan | 11A.8 | 189 | 37 | T | YX | 189.37 | 37 | T | 11A.8 | 11A.8: Beaconing and Sync | MAC | Synchronization |  | Open |  |  |  | This clause is based on the assumption that an MP is typically an access point as well as an MP and that both operate on the same channel. Although this may apply in practice, it is not a sufficient justification for making this functionality mandatory. Further, synchronization and power save operation are closely related and should be treated together. Finally, synchronzation for QoS purposes has be tried before by the 802.11 community in the years of struggle that lead up to the definition of EDCA and the HCF. By leaving this clause optional we can limit the burden on the implementors. | a) Mark this clause and its subclauses as optional, b) remove all text that relates to legacy operations (this includes references to/discussion of MAP behaviours) c) focus the remaining text on the key features needed to allow efficient power save operations while maintaining essential mesh capabilities - including routing. The Beacon Broadcaster is one of these key features. Rewriting these last two clauses is a large effort that is beyond the scope of these comments. | Defer
4695 | Walker, Jesse | 2 | 2 | 4 | E | N | 2.04 | 4 | E | 2 | 2: References | Editorial |  |  | Closed |  |  | 2007-01-18 | The 802.11s draft does not use RFCs 3561 and 3626 normatively | Move these informative references to Annex P | Accept |  |  |  | Done |  | D1.01
4696 | Walker, Jesse | 3 | 2 | 12 | T | N | 2.12 | 12 | T | 3 | 3: Definitions | General | G10 |  | Closed |  |  | 2007-03-15 | "A WLAN Mesh may support…" This sentence is not germane to the intent of Clause 3 | Move this sentence to Clause 5, which enumerates features | Counter | Resolution to CID 2021 that was adopted in January already drops this sentence and resolves this comment. |  |  | Done |  | D1.02
4697 | Walker, Jesse | 3 | 2 | 16 | T | N | 2.16 | 16 | T | 3 | 3: Definitions | General | G10-mesh term |  | Closed |  |  | 2007-05-14 | "WLAN Mesh Services Supplement DSS" is not germane to the intent of Clause 3 | Move this sentence to the appropriate location in Clause 5 | Counter | This sentence has already been removed in D1.03. |  |  | Done |  | D1.04
4698 | Walker, Jesse | 3 | 2 | 25 | T | N | 2.25 | 25 | T | 3 | 3: Definitions | General | G10 |  | Closed |  |  | 2007-03-15 | "...associated Mesh Points" According to later portions of the draft, Mesh Points do not associate | Replace with "…Mesh Points"--i.e., drop "associated" which has a technical meaning within 802.11 | Counter | same resolution as 117 |  |  | Done |  | D1.02
4699 | Walker, Jesse | 3 | 2 | 27 | T | N | 2.27 | 27 | T | 3 | 3: Definitions | RFI |  | 2527 | Closed |  |  | 2007-05-14 | "A mesh link metric may be used…" is not germane to the intent of Clause 3 | Move this sentence to a later clause where it will be germane. | Accept | See 2527 |  |  | Done |  | D1.04
4700 | Walker, Jesse | 5.2.7.2 | 5 | 5 | E | N | 5.05 | 5 | E | 5.2.7.2 | 5: General Description | Editorial |  |  | Closed |  |  | 2007-01-18 | "…to establish peer-to-peer…to establish a mesh backhaul" Two "to establish"es in the same sentence does not sound right; try reading it aloud! And the technical term for "backhaul" is "distribution system" isn't it? | Something like "…to establish peer-to-peer…creating a mesh distribution system" would satisfy me. | Counter | Same resolution as CID 1201 |  |  | Done |  | D1.01
4701 | Walker, Jesse | 5.2.7.2 | 5 | 7 | T | N | 5.07 | 7 | T | 5.2.7.2 | 5: General Description | General | G20 |  | Closed |  |  | 2007-05-14 | "…categorized as clients…" I do not believe the term "client" is used in the base standard, so referring to non-AP STAs as clients will be misleading | "…categorized as non-AP STAs…"? | Counter | The latest text in Clause 5.2.9 in D1.03 has already removed the term "client". |  |  | Done |  | D1.04
4702 | Walker, Jesse | 5.2.7.2 | 5 | 9 | T | N | 5.09 | 9 | T | 5.2.7.2 | 5: General Description | General |  |  | Closed |  |  | 2007-01-18 | Since Figure s2 includes a Portal, it would be useful to include a sentence describing a portal in this paragraph. | "An MP may also be coresident with a Portal, which enables communication between the mesh and LANs external to the mesh." | Accept |  |  |  | Done |  | D1.01
4703 | Walker, Jesse | 5.2.7.3 | 6 | 10 | T | N | 6.1 | 10 | T | 5.2.7.3 | 5: General Description | General |  |  | Closed |  |  | 2007-01-18 | "…is a layer 2 network that functions as a traditional IEEE 802-style LAN" contains a lot of redundancy. The redundancy makes the statement technically incorrect | "…is an IEEE 802 LAN comprised of IEEE 802.11 links and control elements to forward frames amond the network members." is probably not yet right, but closer to the intent. | Counter | same resolution as 2274 |  |  | Done |  | D1.01
4704 | Walker, Jesse | 5.2.7.3 | 6 | 12 | T | Y | 6.12 | 12 | T | 5.2.7.3 | 5: General Description | General |  |  | Closed |  |  | 2007-01-18 | "Thus, it must appear as if…" This is not feasible even in principle, since links will fail from time to time. | "Thus, it must normally appear as if…" | Accept |  |  |  | Done |  | D1.01
4705 | Walker, Jesse | 5.2.7.3 | 6 | 13 | T | Y | 6.13 | 13 | T | 5.2.7.3 | 5: General Description | General |  |  | Closed |  |  | 2007-01-18 | "…this document…" | "…this standard…" | Accept |  |  |  | Done |  | D1.01
4706 | Walker, Jesse | 5.2.7.3 | 6 | 15 | T | Y | 6.15 | 15 | T | 5.2.7.3 | 5: General Description | General |  |  | Closed |  |  | 2007-01-18 | "…at layer 2…" "Layer 2" is not a defined concept in the base standard. Replace it with something that is. | "…by the MAC…" | Counter | same resolution as 2274 |  |  | Done |  | D1.01
4707 | Walker, Jesse | 5.2.7.3 | 7 | 5 | T | Y | 7.05 | 5 | T | 5.2.7.3 | 5: General Description | General |  |  | Closed |  |  | 2007-01-18 | "Internal L2 behavior…" | "The internal behavior of the MAC…" | Counter | same resolution as 2274 |  |  | Done |  | D1.01
4708 | Walker, Jesse | 5.2.7.3 | 7 | 5 | E | N | 7.05 | 5 | E | 5.2.7.3 | 5: General Description | Editorial |  |  | Closed |  |  | 2007-01-18 | The sentence beginning "Internal L2 behavior…" duplicates the sentence beginning on line 13 of page 6 "The protocols described in this document…" Why do we need both? | Consider removing one or the other | Counter | Remove lines 5-7 on page 7. Add (see Figure s5) at the end of sentence on page 6, line 15. |  |  | Done |  | D1.01
4709 | Walker, Jesse | 5.2.7.4 | 7 | 10 | T | Y | 7.1 | 10 | T | 5.2.7.4 | 5: General Description | General |  |  | Closed |  |  | 2007-01-18 | "The remainder of this document is organized as follows" will make no sense once the document has been integrated into the base standard. | Either remove 5.2.7.4 from the draft entirely, or else give the table a number and replace the offending text with something like: "Table XX indicates the clauses pertinent to Mesh." | Counter | Change sentence on line 10 of page 7 to read: "Mesh functionalities are described in the following clauses:" |  |  | Done |  | D1.01
4710 | Walker, Jesse | 7.1.2 | 8 | 11 | T | Y | 8.11 | 11 | T | 7.1.2 | 7: Frame Formats | General | G09 |  | Closed |  |  | 2007-05-14 | I have no idea what "…and handled identicially to the contents of the body with respect to MPDU processing" means. Does this mean, e.g., that the Mesh Header field is encrypted with the rest of the body when 802.11i security is applied? I would interpret this language as saying yes, while Figure 19 indicates no. NB: If the mesh header is not part of the encrypted payload, then it will be necessary to design whether to include the header in the CCM associated data. | Please clarify. | Counter | Redraw Figure 18 showing a dotted line between the Mesh Header and Body, and listing the body length across both boxes, clarifying that the Mesh Header is not separate from the Body. |  |  | Done |  | D1.04
4711 | Walker, Jesse | 7.1.3.1.8 | 9 | 12 | T | Y | 9.12 | 12 | T | 7.1.3.1.8 | 7: Frame Formats | General |  |  | Closed |  |  | 2007-01-18 | "…when the mesh is determined to be operating in power save mode…" is not well defined. Does this mean that all of the MPs are operating in power save mode? At least one within range? | Please clarify. | Counter | same as 1993 |  |  | Done |  | D1.01
4712 | Walker, Jesse | 7.1.3.1.8 | 9 | 11 | T | Y | 9.11 | 11 | T | 7.1.3.1.8 | 7: Frame Formats | MAC | Power save |  | Closed |  |  | 2007-03-13 | "…the current beacon interval." What does this mean? The beacon interval is always defined with respect to the beacon source. The sentence cited makes it sound like there is a single beacon interval for the entire mesh? If that is the intent, good luck if the mesh ever partitions and then reforms later... | Please clarify. | Accept | Replace "the current beacon interval" with "the sender's current beacon interval" |  |  | Done |  | D1.02
4713 | Walker, Jesse | 7.1.3.1.8 | 9 | 14 | T | Y | 9.14 | 14 | T | 7.1.3.1.8 | 7: Frame Formats | MAC | Power save |  | Closed |  |  | 2007-03-13 | "…the current beacon interval." What does that mean? | Please clarify. | Counter | Replace "the current beacon interval" with "the sender's current beacon interval" |  |  | Done |  | D1.02
4714 | Walker, Jesse | 7.1.3.1.8 | 9 | 9 | E | N | 9.09 | 9 | E | 7.1.3.1.8 | 7: Frame Formats | Editorial |  |  | Closed |  |  | 2007-01-18 | The text being added only makes sense within a mesh. However, once it is integrated into the base standard, the language will not make this apparent. | Introduce the new text with a sentence or paragraph reading something like "Special considerations exist within a mesh." | Accept |  |  |  | Done |  | D1.01
4715 | Walker, Jesse | 7.1.3.5a | 9 | 22 | E | N | 9.22 | 22 | E | 7.1.3.5a | 7: Frame Formats | Editorial |  |  | Closed |  |  | 2007-01-18 | "…to eliminate the possibility of infinite loops…" does not sound correct. | "…to aid in limiting the damage due to transitory routing loops…" | Accept |  |  |  | Done |  | D1.01
4716 | Walker, Jesse | 7.1.3.5a | 9 | 23 | E | N | 9.23 | 23 | E | 7.1.3.5a | 7: Frame Formats | Editorial |  |  | Closed |  |  | 2007-01-18 | "…for use in controlled broadcast flooding…" | "…to suppress duplicates in flooding algorithms…" | Accept |  |  |  | Done |  | D1.01
4717 | Walker, Jesse | 7.1.3.5a | 9 | 23 | E | N | 9.23 | 23 | E | 7.1.3.5a | 7: Frame Formats | Editorial |  |  | Closed |  |  | 2007-01-18 | "…an 8-bit mesh flags field for use in mesh specific extensions of header processing including mesh address extension" seems awkward | "…an 8-bit mesh flags field to control mesh header processing…" | Accept |  |  |  | Done |  | D1.01
4718 | Walker, Jesse | 7.1.3.5a.1 | 10 | 2 | T | Y | 10.02 | 2 | T | 7.1.3.5a.1 | 7: Frame Formats | RFI | RFI0 |  | Closed |  |  | 2007-07-19 | We are at the start of a long specification process. 8 bits seems too small to be able to accommodate all of the needs that will present themselves over the lifetime of this specification. When we began to design the RSN information element capabilities field we did not know of a single bit we needed. By the time 802.11i was completed we had used up 9. 802.11r, 802.11s, and 802.11w are all allocating a few more. It is implausible to me as someone who has developed numerous standards before that 8 bits is sufficiently conservative to meet the needs. | Consider finding a way to add a few more bits to this field, e.g., consider stealing 3 or 4 bits from the Messh TTL field that immediately follows. OR simply bite the bullet and allocate 8 more bits now. | Reject | If we use more than 3 or 4 bits of the Mesh Flags field we should consider adding another octect for safety. After 6 months of comment resolution we are still using only 1 bit, therefore it does not appear that the suggested change is necessary at this stage. |  |  | Done |  | N/A
4719 | Walker, Jesse | 7.1.3.5a.2 | 10 | 14 | T | Y | 10.14 | 14 | T | 7.1.3.5a.2 | 7: Frame Formats | RFI | RFI13 |  | Closed |  |  | 2007-07-19 | Even though the maximum plath length though an 802.11s mesh is 31 hops (5 bits), this field permits up to 255 hops. Does any sane person really believe that the 802.11s algorithms (or any of the MANET or MANET-like routing algorithms, for that matter) are sufficiently flexible, or that the packet delivery rate degradation that occurs after 3 or 4 hops will ever be solved to the extent where an 802.11 mesh will ever scale beyond a diameter of 4 or 5 hops? Why is 8 bits justified, other than implementation convenience? When a transient routing loop does form, it appears the frames will be retransmitted by a factor of at least 64 times too many times with this design. | I can be satisfied with one of two changes in design: (1) specify that (at least) 3 bits of this field are reserved, set to zero on transmit and ignored on reception, or (2) specify a MIB variable that gives the maximum value allowed for this field, with a default maximum value of 31. I prefer the former choice for two reasons. Reason 1 is that the problem of building larger meshes are so great that we cannot reasonably expect the theory of distributed algorithms to deal with all the issues within the lifetime of a specification like 802.11s. Reason 2 is the mesh flags field seems a bit small to me, and it will be useful to have more bits available for this function. | Accept | Add the following sentence at the end of the description dot11MeshTTL (Annex D): "The default value of this attribute is 31". |  |  | Done |  | D1.06
4720 | Walker, Jesse | 7.1.3.5a.3 | 10 | 16 | T | Y | 10.16 | 16 | T | 7.1.3.5a.3 | 7: Frame Formats | RFI | RFI13 |  | Closed |  |  | 2007-07-19 | The Mesh E2E Sequence Number is 16 bits long. This assumes that the maximum capacity of the network between the two endpoints is less than 2^16 frames. While it at first sounds reasonable, has anyone done an analytic study or written a simulation to demonstrate this is indeed a reasonable assumption? Whether this is true is again critically related to the network diameter. The maximum diameter as specified in the PAR is 32 hops. This means that the assumption can be violated if each intermediate hop can buffer more than 8 frames, which is also intuitively a plausible scenario during congestion. It would be nice if we knew such a scenario is really unlikely. No offense is intended by this comment, but the entire design in 7.1.3.5a has a very ad hoc flavor, and my fear is that it is based on someone's intuition instead of science. It is very desirable that the draft contain some evidence that the delicate relationship between parameters like the mesh diameter and the E2E Sequence Number field has been worked through. | An informative note indicating a technical rationale of why a 16 bit sequence number suffices would address my comment. | Counter | After careful deliberation, we think that 16 bits may be OK for now but not very forward looking. D1.04: 7.1.3.5a.4 Mesh Sequence Number field: Add "See clause for details on how the Mesh Sequence Number is used to discard duplicate frames.". Remove second paragraph of 7.1.3.5a.4 Change 16 bits to 24 bits (3 octets). Add the following note to 7.1.3.5a.4: "Note: it is believed that a 24 bit sequence number is sufficient as the rollover would occur after a period of 28 minutes assuming a source transmission rate of 104 packets per second." This resolution is designed to supercede CID 1867 |  |  | Done |  | D1.06
4721 | Walker, Jesse | 7.1.3.5a.4 | 10 | 24 | T | Y | 10.24 | 24 | T | 7.1.3.5a.4 | 7: Frame Formats | RFI |  | 251 | Closed |  |  | 2007-01-18 | "…16 bits…" contradicts the figure s8 immediately below, which indicates the mesh address field is 96 bits in length | Fix the contradiction | Counter | Duplicate |  |  | Done |  | D1.01
4722 | Walker, Jesse | 7.1.3.5a.4 | 10 | 29 | T | Y | 10.29 | 29 | T | 7.1.3.5a.4 | 7: Frame Formats | RFI | RFI7 |  | Closed |  |  | 2007-03-13 | The technical rationale for addressing beyond the 4 address format is not compelling. The examples given don't indicate that the 4 address format work, only that the proposer has not thought very seriously about the problems. This appears to be gratuitous complexity in an application (mesh) which is instrincally complex to begin with. | Either provide a detailed example where the 4 address format doesn't work, or else remove this field from the mesh header. | Reject | There has been extensive presentations about pros and cons of 4 vs 6 address mechanism. There were votes and straw polls about the issue. Any change to the basic mechanism should be accompanied by a resolution. |  |  | Done |  | N/A
4723 | Walker, Jesse | 7.3.2.62 | 47 | 14 | T | Y | 47.14 | 14 | T | 7.3.2.62 | 7: Frame Formats | Security | EMSA-Role Determination |  | Closed |  | 11-07/2119r1 | 2007-07-19 | "…is configured…" is inconsistent with the 802.1X role determination algorithm specified in clause 8.8.1.3, which specifies instead that the role is specified dynamically. Role configuration also suffers from two other problems. First, it withdraws the mesh's self configuration property with regard to this property. Second, pre-assigning 802.1X roles puts undesirable configuration constraints on mesh deployment. | Either redefine the bit so that it is compatible with the mechanism specified in 8.8.1.3, or else remove it entirely. Since it is always better to match algorithms to the problem statement than to bolt together incompatible pieces, my preference by a very large measure is to remove the bit. | Counter | Counter. Bit definitions revised, removing all 802.1X role language. Definitions compatible with role selection in MSA authentication mechanism. See 11A.4.1.2 in 11-07/2119r0. |  |  | Done |  | D1.06
4724 | Walker, Jesse | 7.3.2.62 | 47 | 13 | T | Y | 47.13 | 13 | T | 7.3.2.62 | 7: Frame Formats | Security | EMSA-Role Determination |  | Closed |  | 11-07/2119r1 | 2007-07-19 | The "Mesh Authenticator" and "Connected to MKD" bits will have identical values almost all the time. Why introduce the complexity that follows from distinguishing the two? What useful purpose does doing so serve? | Delete the Mesh Authenticator bit. This will make Table s20 unnecessary, so delete it too | Counter | Counter. The bits have different values to indicate cached PMK-MAs. See updated description in the table and 11A.4.1.2, in 11-07/2119r0. |  |  | Done |  | D1.06
4725 | Walker, Jesse | 7.3.2.62 | 47 | 17 | T | Y | 47.17 | 17 | T | 7.3.2.62 | 7: Frame Formats | Security | EMSA-Role Determination |  | Open |  |  |  | The "Connected to MKD" bit is defined as an ephemeral value, since it changes based on whether the MKD appears reachable. However, clause 8.8 (e.g., 8.8.3.1) treats it as a bit with a static value, as the text there requires that the MKDDIE received in an open request be identical to that in subsequent 4-way handshakes. Since the bit is ephemeral and not static, this does not work. | Either redefine the bit so that it is static, or else remove the comparisons in Clause 8.8 that require the bit to be static, or remove the "Connected to MKD" bit entirely | Defer-submission-needed | Accept: Need submission
4726 | Walker, Jesse | 7.3.2.63 | 48 | 7 | E | N | 48.07 | 7 | E | 7.3.2.63 | 7: Frame Formats | Editorial |  |  | Closed |  |  | 2007-01-18 | Why is there no clause 7.3.2.63? | A renumbering is in order? | Accept |  |  |  | Done |  | D1.01
4727 | Walker, Jesse | 7.3.2.63 | 48 | 11 | T | Y | 48.11 | 11 | T | 7.3.2.63 | 7: Frame Formats | Security | Initial EMSA |  | Closed |  |  | 2007-05-14 | No key identifier field exists in the EMSA IE format, to tell the recipient which key to use to verify the MIC. | Add a key identifier field to the EMSA IE format. This should be at least 16 octets in length. | Counter | Counter. The MIC field has been removed from the EMSA IE in D1.02, so an identifier is not needed. |  |  | Done |  | D1.04
4728 | Walker, Jesse | 7.3.2.64 | 48 | 14 | T | Y | 48.14 | 14 | T | 7.3.2.64 | 7: Frame Formats | Security |  |  | Closed |  |  | 2007-01-18 | "…a nonce value chosen by the MA." The usage defined by the text in clause 8.8 implies rather that this is a random (unpredictable in the cryptographic sense), or the EMSA algorithms specified there become subject to forgery attacks. The fact that the field is 32 octets = 256 bits implies that with any valid random number generator implementation the field will function like a nonce. | "…a random value chosen by the MA." | Accept |  |  |  | Done |  | D1.01
4729 | Walker, Jesse | 7.3.2.64 | 48 | 16 | T | Y | 48.16 | 16 | T | 7.3.2.64 | 7: Frame Formats | Security |  |  | Closed |  |  | 2007-01-18 | "…a nonce value chosen by the supplicant MP." The usage defined by the text in clause 8.8 implies that this is a random value, or else the EMSA algorithms specified there become subject to forgery attacks by parties that do not possess any of the keys. | "…a random value chosen by the supplicant MP." | Accept |  |  |  | Done |  | D1.01
4730 | Walker, Jesse | 7.3.2.64 | 48 | 18 | T | Y | 48.18 | 18 | T | 7.3.2.64 | 7: Frame Formats | Security | Initial EMSA |  | Closed |  |  | 2007-05-14 | The type of identity used in the MA-ID field is unspecified, which will result in non-interoperability. | Specify which MA identity is used in this field. | Accept | Accept. Replace "The MA-ID field contains the MA's identity," with "The MA-ID field contains the MAC address of the MA," |  |  | Done |  | D1.04
4731 | Walker, Jesse | 7.3.2.64 | 49 | 3 | T | Y | 49.03 | 3 | T | 7.3.2.64 | 7: Frame Formats | Security | Initial EMSA |  | Closed |  |  | 2007-05-14 | The type of identity used in the MKD0ID field is unspecified, which will result in non-interoperability. | Specify which MKD identity is used in this field. | Accept | Accept. Replace "MKD-ID indicates the MKD that" with "MKD-ID contains the MAC address of the MP implementing the MKD function" |  |  | Done |  | D1.04
4732 | Walker, Jesse | 7.3.2.64 | 50 | 1 | T | Y | 50.01 | 1 | T | 7.3.2.64 | 7: Frame Formats | Security | EMSA-MIC/Keywrap |  | Closed |  |  | 2007-05-14 | NIST has deprecated the use of SHA-1 due to Wang's collision attack on it; SHA-1 should not be specified for any new function | Either replace this with HMAC-SHA-256 or AES-128 in CMAC mode. AES in CMAC mode consumes to to ten times fewer CPU cycles than HMAC-SHA-256 on almost all microprocessors, and AES is already implemented by all 802.11 implementations, while SHA-256 is not. | Accept | Accept. Change already implemented in D1.02 (see clause 7.3.1.19, added by document 11-07/0286r0) |  |  | Done |  | D1.04
4733 | Walker, Jesse | 7.3.2.65 | 50 | 11 | T | Y | 50.11 | 11 | T | 7.3.2.65 | 7: Frame Formats | Security | EMSA-Key Holder Handshake |  | Closed |  | 11-07/1987r1 | 2007-07-18 | There is no key identifier field in the Mesh key holder IE to tell recipient which key to utilize the verify the MIC | Add a key identifier field to the Mesh key holder IE format. This should be at least 16 octets in length. | Counter. | Counter. Key identifier added to Message integrity check field (7.3.1.35). 4-octet ID sufficient due to session between MA and MKD. See submission 11-07/1987r1. |  |  | Done |  | D1.06
4734 | Walker, Jesse | 7.3.2.65 | 50 | 13 | T | Y | 50.13 | 13 | T | 7.3.2.65 | 7: Frame Formats | Security |  |  | Closed |  |  | 2007-01-18 | "…a nonce value chosen by the MA." The usage defined by the text in clause 8.8 implies rather that this is a random (unpredictable in the cryptographic sense), or the EMSA algorithms specified there become subject to forgery attacks. The fact that the fields are 256 bits implies that the field will function as a nonce when used with any cryptographic random number generator | "…a random value chosen by the MA." | Accept |  |  |  | Done |  | D1.01
4735 | Walker, Jesse | 7.3.2.65 | 50 | 15 | T | Y | 50.15 | 15 | T | 7.3.2.65 | 7: Frame Formats | Security |  |  | Closed |  |  | 2007-01-18 | "…a nonce value chosen by the MKD." The usage defined by the text in clause 8.8 implies rather that this is a random value, or else the EMSA algorithms specified there become subject to forgery attacks by an attacker who does not posses any of the keys | "…a random value chosen by the MKD." | Accept |  |  |  | Done |  | D1.01
4736 | Walker, Jesse | 7.3.2.66 | 51 | 5 | T | Y | 51.05 | 5 | T | 7.3.2.66 | 7: Frame Formats | Security | EMSA-Key Transport |  | Closed |  | 11-07/1987r1 | 2007-07-18 | The Mesh Encrypted Key IE depicted does not include a key identifier. The receiver needs this to select the correct key with which to verify the MIC, and to be able to select the correct key to decrypt the "Encrypted Contents" field | Add one or two key identifier fields of at least 16 octets each | Counter. | Counter. Key identifier of 4 octets sufficient because of session between MA and MKD. Identified in Message integrity check field (7.3.1.35). See submission 11-07/1987r1. |  |  | Done |  | D1.06
4737 | Walker, Jesse | 7.3.2.66 | 51 | 5 | T | Y | 51.05 | 5 | T | 7.3.2.66 | 7: Frame Formats | Security |  |  | Closed |  |  | 2007-01-18 | "Replay counter" is a misnomer | "Sequence Number" | Accept |  |  |  | Done |  | D1.01
4738 | Walker, Jesse | 7.3.2.66 | 51 | 5 | T | Y | 51.05 | 5 | T | 7.3.2.66 | 7: Frame Formats | Security | EMSA-Key Transport |  | Closed |  | 11-07/1987r1 | 2007-07-18 | Why is an 8 octet sequence number field needed or even useful? | A 32 bit sequence number field is fine for this application. There are about 2^24 seconds per year, so this affords 2^8 = 256 years of keying messages at 1 per second. | Accept. | Accept. See submission 11-07/1987r1. |  |  | Done |  | D1.06
4739 | Walker, Jesse | 7.3.2.66 | 51 | 14 | T | N | 51.14 | 14 | T | 7.3.2.66 | 7: Frame Formats | Security | EMSA-Key Transport |  | Closed |  | 11-07/287r1 | 2007-03-15 | "…a random nonce…" There is no randomness requirement in the usage defined in clause 8.8, although randomness does not harm. There is a requirement, however, that this field does act like a nonce (i.e., its value is never repeated) | Consider removing the word "random" | Counter | resolution in doc 11-07/287r1 |  |  | Done |  | D1.02
4740 | Walker, Jesse | 7.3.2.66 | 51 | 18 | T | Y | 51.18 | 18 | T | 7.3.2.66 | 7: Frame Formats | Security | EMSA-Key Transport |  | Closed |  | 11-07/287r1 | 2007-03-15 | "…an PMK-MA and related key context information." THIS DOES NOT WORK! It must contain a WRAPPED key and context! Wrapping a key is a much different process than encrypting ordinary data. | "…a PMK-MA and related key context information, wrapped using a key wrap algorithm." The field name should be changed to something like "Wrapped Context". | Counter | resolution in doc 11-07/287r1 |  |  | Done |  | D1.02
4741 | Walker, Jesse | 7.3.2.66 | 51 | 19 | T | Y | 51.19 | 19 | T | 7.3.2.66 | 7: Frame Formats | Security | EMSA-MIC/Keywrap |  | Closed |  | 11-07/287r1 | 2007-03-15 | "…using an algorithm selected using the value of the MIC algorithm subfield." This makes no sense. MIC algoroithms cannot be used as encryption algorithms. | Specify where the key wrap algorithm is specified. The default should be the AES key wrap, to be FIPS compliant. Rogaway and Shrimpton showed in a EUROCRYPT 2006 paper that AES in CCM, GCM, EAX, or OCB mode meets all of the requirements for a key wrap algorithm, so presumably any of them could be used as well, but why add the complexity of more than one key wrap? | Counter | resolution in doc 11-07/287r1 |  |  | Done |  | D1.02
4742 | Walker, Jesse | 7.3.2.67 | 51 | 29 | T | Y | 51.29 | 29 | T | 7.3.2.67 | 7: Frame Formats | Security | EMSA-EAP Transport |  | Closed |  | 11-07/1987r1 | 2007-07-18 | The EAPAIE depicted does not include a key identifier. The receiver needs this to select the correct key with which to verify the MIC | Add a key identifier field. Since the usage presupposes a session between the MKD and MA, the key identifier can be much smaller than 16 octets--an octet probably suffices, given that the maximum size of a mesh is 32 | Counter. | Counter. Key identifier added to Message integrity check field (7.3.1.35). An MKD-MA session exists, but a 4-octet (hash-based) ID is used to produce acceptably low probability of collision. See submission 11-07/1987r1. |  |  | Done |  | D1.06
4743 | Walker, Jesse | 7.3.2.67 | 52 | 4 | T | N | 52.04 | 4 | T | 7.3.2.67 | 7: Frame Formats | Security | EMSA-EAP Transport |  | Closed |  | 11-07/1987r1 | 2007-07-18 | While there is nothing wrong with using a random value in the Message Token field, clause 8.8 implies a session exists between the MKD and the MA, so sequence numbers would be a much more efficient mechanism; in particular, a sequence number field could be 32 bits instead of 128 bits. | Consider using a sequence number field instead of the random message token mechanism | Accept. | Accept. See Mesh EAP Encapsulation frame in submission 11-07/1987r1. |  |  | Done |  | D1.06
4744 | Walker, Jesse | 7.3.2.67 | 52 | 4 | T | Y | 52.04 | 4 | T | 7.3.2.67 | 7: Frame Formats | Security |  |  | Closed |  |  | 2007-01-18 | "…a random nonce…" No. The design uses this as a transaction identifier. If it remains a transaction identifier, then specifying how the MA generates this is outside the scope of the standard. | "…a transaction identifier…" | Accept |  |  |  | Done |  | D1.01
4745 | Walker, Jesse | 7.3.2.67 | 52 | 8 | T | Y | 52.08 | 8 | T | 7.3.2.67 | 7: Frame Formats | Security | EMSA-EAP Transport |  | Closed |  | 11-07/286r0 | 2007-03-14 | "…that follows" What? This does not work. Since more than one hop can separate the supplicant MP and the MKD, the fragments can be reordered unless the specification requires that each sender stop and wait for an end-to-end ack after sending each fragment. | Please fix this. The IP fragmentation and reassembly algorithm works much better than this in the presence of routers and is much more efficient, so would be preferable by far. | Counter | resolution in doc 11-07/286r0 |  |  | Done |  | D1.02
4746 | Walker, Jesse | 7.3.2.67 | 52 | 20 | T | Y | 52.2 | 20 | T | 7.3.2.67 | 7: Frame Formats | Security | EMSA-EAP Transport |  | Closed |  | 11-07/286r0 | 2007-03-14 | The EAPMIE fails to contain a field giving the transaction id (aka "Message Token") of the EAPAIE to which this belongs. It is completely reasonable in a mesh to believe that an MP will form links with two or more other MPs in parallel, so that more than a single EAP authentication can be on-going simultaneously, and that each of multiple simultaneous EAP messages could be fragmented. | Insert the appropriate transaction identifier into the EAPMIE. | Counter | resolution in doc 11-07/286r0 |  |  | Done |  | D1.02
4747 | Walker, Jesse | 7.3.2.67 | 52 | 23 | T | Y | 52.23 | 23 | T | 7.3.2.67 | 7: Frame Formats | Security | EMSA-EAP Transport |  | Closed |  |  | 2007-05-14 | Some X.509 certificate chains (as used by EAP-TLS) exceed 64K octets in length, and hence so will the EAP-TLS message conveying it. This structure does not support these, as the fragment control field is only a single octet (an EAPMIE can convey only 253 octets and there can be at most 255 of these; this limits certificate chains to 255*253 < 60K. Oops. | Don't bother to fix this in isolation. The entire approach to fragmentation in 7.3.2.67 and 7.3.2.68 needs to be thought through and reworked. | Reject | Reject. As stated in RFC 3748, EAP is capable of functioning on lower layers that provide an EAP MTU size of 1020 octets or greater. The revised EAP Transport protocol adopted in draft D1.02 (see document 11-07/0286r0, clause 7.4A.1.7) provides an EAP MTU size of 2273 octets. RFC 3748 states: "EAP methods SHOULD include support for fragmentation...", and EAP-TLS does provide this (RFC 2716, sec. 3.3). |  |  | Done |  | N/A
4748 | Walker, Jesse | 7.4.6.2 | 54 | 13 | T | Y | 54.13 | 13 | T | 7.4.6.2 | 7: Frame Formats | Security | S2 |  | Closed |  | 11-07/440r0 | 2007-03-14 | Sora hard to evaluate a frame format that is not present… | Either add the frame format, or else remove clause 7.4.6.2 | Counter | see 656. See doc 07/440r0 for resolution. for updated text. |  |  | Done |  | D1.02
4749 | Walker, Jesse | 8.8.1 | 65 | 20 | E | N | 65.2 | 20 | E | 8.8.1 | 8: Security | Editorial |  |  | Closed |  |  | 2007-01-18 | "…permit efficient establishment…" As a rule, I object to unjustified marketing language embedded in normative text. "Efficient" has not been defined, nor is there any demonstration that the design meets the definition. (I am not objective to the name, only text that asserts without evidence that the name is meaningful). | Either define "efficient" and show that the design satisfies this definition, or else replace the offending text with "…permit establishment…" | Accept |  |  |  | Done |  | D1.01
4750 | Walker, Jesse | 8.8.1 | 65 | 23 | T | Y | 65.23 | 23 | T | 8.8.1 | 8: Security | Security | EMSA-PSK |  | Open |  |  |  | "…through the use of a PSK…" NO!!! The peer-to-peer problem does not admit the direct use of a PSK as a PMK. A PMK can be used as a long-lived authentication key, but not as a PMK. In particular, it is not possible to use the PSK to establish peer authenticity when used as a PMK, meaning the fundamental security property that props up all of the others is squandered. If you remove peer authenticity, then none of the cryptography in 802.11i works as designed in the context of a mesh. | Sorry, but the specification has to ban the use of a PSK as a PMK. Such a usage is just like doing WEP, or like no security whatsoever, because a mesh requires peer authenticity in a way that other configurations don't. And I don't want to hear any whining bullshit to the contrary. Cryptography is not magic, and cannot do anything more than it was designed to do. Use EMU or EAP-PSK if you want to use a PSK with a mesh. | Defer-submission-needed | ACCEPT!!! Need submission. Needs discussion on whether to completely delete PSK, add text to clearly describe risks and limitations, or replace with alternative.
4751 | Walker, Jesse | 8.8.1 | 65 | 22 | T | Y | 65.22 | 22 | T | 8.8.1 | 8: Security | Security | EMSA Architecture |  | Open |  |  |  | It is not evident that the key hierarchy design solves the right problem. For grid meshes, links go up and down due to network conditions, not because peers move. An MP has a fairly fixed set of next hop neighbors. Because RF conditions and resource constraints vary, the MP may choose a subset of neighbors with whom to establish links, although this set can vary over time. To secure links in this environment, 802.11i PMK caching is already sufficient. The same applies to the home, small business, and enterprise use cases most commonly discussed. A second observation is that the key hierarchy is very 802.11r-like, but the mesh problem is completely different. The 802.11r case is a mobile client has a single AP, putting a premium on link re-establishment during a transition. An MP will normally have multiple next hop neighbors, and so if a link drops, the premium is on updating the routing tables quickly, not re-establishing a link (and its security) quickly. The EMSA key hierarchies are useful for this function only in a tiny fraction of deployments, e.g., first responder deployments. Why is the complexity justified? | Provide a rationale, or else remove the key hierarchies. To resolve this comment in any constructive way, the security requirements will have to be enumerated yet again, and then the key hierarchies evaluated against the requirements. | Defer-submission-needed | Accept. Need a submission.
4752 | Walker, Jesse | 8.8.1 | 65 | 33 | E | N | 65.33 | 33 | E | 8.8.1 | 8: Security | Editorial |  |  | Closed |  |  | 2007-01-18 | "…a MKD key holder,,…" | use "an" instead of "a", and we only need one comma | Accept |  |  |  | Done |  | D1.01
4753 | Walker, Jesse | 8.8.1 | 65 | 34 | T | Y | 65.34 | 34 | T | 8.8.1 | 8: Security | Security |  |  | Closed |  |  | 2007-01-18 | "…for secure communications…" "Secure" has never been defined in this context, so this statement is meaningless marketing, which never belongs in normative text. | "…to detect forgeries and prevent eavesdropping of traffic exchanged…" | Accept |  |  |  | Done |  | D1.01
4754 | Walker, Jesse | 8.8.1 | 65 | 36 | T | Y | 65.36 | 36 | T | 8.8.1 | 8: Security | Security |  |  | Closed |  |  | 2007-01-18 | "Secure mesh key transport…" More marketing claims that have no business in normative text. | "Mesh key transport…" suffices | Accept |  |  |  | Done |  | D1.01
4755 | Walker, Jesse | 8.8.1.3 | 67 | 2 | T | Y | 67.02 | 2 | T | 8.8.1.3 | 8: Security | Security | EMSA-Role Determination |  | Closed |  |  | 2007-03-13 | It is unnecessary--and indeed counter-rpductive--to determine the roles before the peer link establishment and policy selection. The peer link establishment protocol handles this situation perfectly fine. Mesh sets a peer-to-peer problem, and the link establishment protocol has been carefully engineered to accommodate the requirements of this situation. Requiring that the role determination happens before peer link establishment limits the flexibility of any cached PMK to set up the secure link, and it imposes completely unncessary deployment constraints on the mesh topology and mesh formation. Furthermore, in the case where the peer link establishment and security handshake are combined, it is not necessary to determine the roles. Roles are used when the process of peer link establishment and security handshake are separated, and under any possible extension of 802.11i, security happens no earlier than link establishment. | Change the text to "When EMSA is used, roles may be determined after link establishment and prior to policy selection." | Accept | “When EMSA is used, roles are determined after link establishment and prior to policy selection.” |  |  | Done |  | D1.02
4756 | Walker, Jesse | 8.8.1.5 | 68 | 16 | T | Y | 68.16 | 16 | T | 8.8.1.5 | 8: Security | Security | Initial EMSA |  | Closed |  | 11-07/564r2 | 2007-05-17 | Figure s89 is drawn indicating that the peer link establishment messages are executed sequentially. This is misleading at best. The peer link establishment protocol support both sequential and simultaneous execution of the messages. In fact, it doesn't require any ordering of the messages. | To make the example more representative, the arrows for the peer link establishment Open and Confirm messages should be drawn cross to each other to show the simultaneity possible. | Counter | resolved by 11-07/564r2 |  |  | Done |  | D1.04
4757 | Walker, Jesse | 8.8.1.6 | 69 | 8 | T | Y | 69.08 | 8 | T | 8.8.1.6 | 8: Security | Security | EMSA-Abbreviated Handshake |  | Closed |  | 11-07/564r2 | 2007-05-17 | Figure s90 is drawn indicating that the peer link establishment messages are executed sequentially. This is misleading at best. The peer link establishment protocol support both sequential and simultaneous execution of the messages. In fact, it doesn't re | To make the example more representative, the arrows for the peer link establishment Open and Confirm messages should be drawn cross to each other to show the simultaneity possible. | Counter | resolved by 11-07/564r2 |  |  | Done |  | D1.04
4758 | Walker, Jesse | 8.8.2.4 | 75 | 33 | T | Y | 75.33 | 33 | T | 8.8.2.4 | 8: Security | Security | EMSA-PSK |  | Open |  |  |  | This key derivation does not work in a mesh unless the text specifies that the XXKey is ephemeral. In particular, using a PSK to derive keys in this way will introduce key reuse and hence enable replay attacks. | There are only two options that make the cryptography work with this design. Either both MKD and the supplicant MP must introduce their own nonces into the derivation (nonce means a different value on every use), or the text must specify that the XXKey is ephemeral. | Defer
4759 | Walker, Jesse | 8.8.2.4 | 76 | 5 | T | Y | 76.05 | 5 | T | 8.8.2.4 | 8: Security | Security | EMSA-Key Derivation |  | Closed |  | 11-07/618r0 | 2007-05-17 | The PMK-MA name does not match the PMK-MA as defined earlier in this section. | The same non-secret parameters should be used in both constructions | Counter | resolved by 11-07/618r0 |  |  | Done |  | D1.04
4760 | Walker, Jesse | 8.8.3.1 | 80 | 37 | T | Y | 80.37 | 37 | T | 8.8.3.1 | 8: Security | Security | Initial EMSA |  | Closed |  | 11-07/564r2 | 2007-05-17 | "In this sequence..." The description in this paragraph of how to establish a mesh link prior authentication is not consistent to the peer link establishment protocol defined in clause 11A.1.5. It reads like there are two messages exchanged, which in fact should be four: both parties send and receive both Open and Confirm messages | Replace the paragraph with the following: "In this sequence, an MP execute the peer link establishment protocol as defined in Clause 11A.1.5, where the association request frame contains a Peer Link Open IE and the association response frame contains a Peer Link Confirm IE. The authentication procedure and an EMSA 4-way handshake follow the peer link establishment. | Counter | resolved by 11-07/564r2 |  |  | Done |  | D1.04
4761 | Walker, Jesse | 8.8.3.2 | 82 | 38 | T | Y | 82.38 | 38 | T | 8.8.3.2 | 8: Security | Security | EMSA-Abbreviated Handshake |  | Open |  |  |  | "...shall contain the PMKID list entry sent by the supplicant..." What is the purpose of this reflection? And how is it even feasible if a key is not yet available? This text presupposes that the appropriate PMK has been distributed to the "MA" MP in time to send the Confirm, but it is clear that this assumption is unwarranted in general. Furthermore, changing the PMKID content during the handshake is a dangerous security flaw, as it is totally alien to the entire body of cryptographic thought, so is such a radical novelty that we can be almost assured that it won't work. In fact, we can go one step further and conclude it won't work: it is no longer possible to detect replay attacks or forgeries with this type of algorithm. The only reasonable thing the receiver of such a message can do is drop it as a complete forgery. | This section is a complete mess and if left unchanged, will again bring 802.11 all the publicity benefits WEP provided in 2000-2003. Rethink all of the algorithms from scratch and write new text replacing it. | Defer-submission-needed | May be addressed by doc 11-07-564
4762 | Walker, Jesse | 8.8.3.2 | 82 | 41 | T | Y | 82.41 | 41 | T | 8.8.3.2 | 8: Security | Security | EMSA-Abbreviated Handshake |  | Open |  |  |  | "...if the MA does not have the key identified by the PMK-MAName..." The text fails to give enough information about how the key transport protocol is invoked by EMSA handshake to be able to evaluate the algorithm specified. When security is enabled, MPs can't communicate without an 802.11i link being established first. If such a link is not already established, then the behavior is undefined. | The protocol must specify a timer to guard the latency needed to establish any required links. Lacking of a timer implies deadlock, i.e., mis-specification.. | Defer-submission-needed
4763 | Walker, Jesse | 8.8.3.2 | 82 | 41 | T | Y | 82.41 | 41 | T | 8.8.3.2 | 8: Security | Security | EMSA-Abbreviated Handshake |  | Closed |  | 11-07/564r2 | 2007-05-17 | The process specified here to decide whether a shared PMK-MA is in place is unreliable. This appears to be due to an arbitrary decision to decide 802.1X roles prior to peer link establishment. This design interjects gratuitous complexity into the specification and fails to exploit the properties of the peer link establishment protocol. In it, the MPs can't fully utilize the resource available to speed up the security handshake. As one example among many completely obvious ones, consider the following case. Both MPs are unncessarily configured as an MA, one of which was decided to be MA for this session because of higher MAC address. However, it doesn't have the supplicant's PMK-MA. In fact, the supplicant does have the authenticator's PMK-MA. However, in the current design, the authenticator either executes the key transport protocol to fetch the PMK-MA or startover the authentication if key transport is not successful. This introduces unnecessary communication overhead and affects security in ways which have no obvious remedy. | Rethink this entire section from scratch--bothering to take some notice of the requirements this time--and re-design the PMK negotiation process for subsequential EMSA security handshake; rewrite the text in its entirety. | Counter | resolved by 11-07/564r2 |  |  | Done |  | D1.04
4764 | Walker, Jesse | 8.8.3.2 | 82 | 35 | T | Y | 82.35 | 35 | T | 8.8.3.2 | 8: Security | Security | EMSA-Abbreviated Handshake |  | Open |  |  |  | Executing the peer link establishment protocol followed by a 4-way handshake if the PMK is in place does not result the most efficient design. It seems that it can be achieved using less than 8 messages. | doc:11/06-1844r0 suggests a better approach that also happens to exploit the structure of the peer link establishment protocol. Consider basing the new design on this. | Defer-submission-needed
4765 | Wang, Qi | General | iv |  | E | N | -4 | 0 | E | General | Frontmatter | Editorial |  |  | Closed |  |  | 2007-01-18 | The table of contents is difficult to read since it is not indented. | The table of contents needs to be indented properly. | Accept |  |  |  | Done |  | D1.01
4766 | Wang, Qi | 3 | 3 |  | T | Y | 3 |  | T | 3 | 3: Definitions | General | G10 | 113 | Closed |  | 11-07/416r3 | 2007-03-15 | There is no clear definition of mesh peer although it is used frequently in the document. | Add a definition of mesh peer. | Counter | resolution is in doc 11-07/416r3 |  |  | Done |  | D1.02
4767 | Wang, Qi | 5 |  |  | T | Y | 4.06 | 6 | T | 5 | 5: General Description | General | G20 | 115 | Closed |  |  | 2007-05-17 | The definition of "Mesh Point Services" is given in clause 3, but the components of mesh point services need to be explicitly stated in clause 5. | Add explanation paragraph for mesh point services. | Counter | same resolution as 115 |  |  | Done |  | D1.04
4768 | Wang, Qi | 5.2.7.2 | 5 |  | T | Y | 5 |  | T | 5.2.7.2 | 5: General Description | General |  |  | Closed |  |  | 2007-01-18 | Is MAP a single channel or mutli-channel device? That is, should the operation of infrastructure BSS, where MAP is the AP, be on the same or a different channel with the mesh network, where the MAP functions as a MP? | Clarify. | Reject | Clause 9.9.1.7.2 and 11A.1.7.1.1 both include text describing the use of multiple radios, including the example where an MAP uses different channels for the BSS and mesh communication. |  |  | Done |  | N/A
4769 | Wang, Qi | 5.2.7.3 | 7 | 5 | E | N | 7.05 | 5 | E | 5.2.7.3 | 5: General Description | Editorial |  |  | Closed |  |  | 2007-01-18 | "Internal L2 behavior of…", use consistent notation. | Change "L2" to "layer-2". | Counter | same resolution as 2274 |  |  | Done |  | D1.01
4770 | Wang, Qi | 7.1.3.1.2 | 8 | 24 | T | Y | 8.24 | 24 | T | 7.1.3.1.2 | 7: Frame Formats | General | G11 |  | Closed |  |  | 2007-03-15 | Since the mesh header is prepended to the MPDU payload, it should be encoded as a SNAP/LLC header instead of as an 802.11 MPDU header and the normal data frame types defined in the base standard should be used instead of defining new mesh data frame types. | Change encoding of Mesh Header to SNAP/LLC and use normal data and action frame types/subtypes. | Reject | Those on the 2/14/07 TGs telecon call unanimously agreed that indicating Mesh frames with a SNAP/LLC header is beyond scope of TGs and comments suggesting that should be rejected. |  |  | Done |  | N/A
4771 | Wang, Qi | 7.2.3.1 | 12 | Table 8 | T | Y | 12 |  | T | 7.2.3.1 | 7: Frame Formats | MAC | DTIM |  | Closed |  | 11-07/280r3 | 2007-03-15 | Both DTIM and mesh DTIM are used in this document. Mesh DTIM should be used consistently to distinguish it from DTIM used in infrastructure BSS. | Change DTIM to Mesh DTIM in Table 8 and throughout the document. | Counter | resolution in doc 11-07/280r3 |  |  | Done |  | D1.02
4772 | Wang, Qi | 7.2.3.4 | 13 | Table 10 | T | Y | 13 |  | T | 7.2.3.4 | 7: Frame Formats | General | G10 |  | Closed |  |  | 2007-03-15 | The concept of association, disassociation and reassociation in a mesh network is not defined. Also to distinguish them from those used in infrastructure mode, rename them to mesh association, mesh disassociation and mesh reassociation, respectively. | Association, disassoication and reassociation in a mesh network need to be clearly defined in clause 5 or 11. They should be renamed throughout the document. | Counter | same resolution as cid 117 |  |  | Done |  | D1.02
4773 | Wang, Qi | 7.2.3.4 | 13 | Table 10 | T | Y | 13 |  | T | 7.2.3.4 | 7: Frame Formats | General |  | 3505 | Closed |  |  | 2007-01-18 | "Active profile announcement", it is advisable to change "profile" to "mesh profile" for a clearer term. | Change "profile" to "mesh profile" in Table 10 and throughout the document. | Counter | same as 3505 |  |  | Done |  | D1.01
4774 | Wang, Qi | 7.2.3.5 | 13 | Table 11 | T | Y | 13 |  | T | 7.2.3.5 | 7: Frame Formats | General | G10 |  | Closed |  |  | 2007-03-15 | The concept of association, disassociation and reassociation in a mesh network is not defined. Also to distinguish them from those used in infrastructure mode, rename them to mesh association, mesh disassociation and mesh reassociation, respectively. | Association, disassoication and reassociation in a mesh network need to be clearly defined in clause 5 or 11. They should be renamed throughout the document. | Counter | same resolution as cid 117 |  |  | Done |  | D1.02
4775 | Wang, Qi | 7.2.3.6 | 14 | Table 12, 13 | T | Y | 14 |  | T | 7.2.3.6 | 7: Frame Formats | General | G10 |  | Closed |  |  | 2007-03-15 | The concept of association, disassociation and reassociation in a mesh network is not defined. Also to distinguish them from those used in infrastructure mode, rename them to mesh association, mesh disassociation and mesh reassociation, respectively. | Association, disassoication and reassociation in a mesh network need to be clearly defined in clause 5 or 11. They should be renamed throughout the document. | Counter | same resolution as cid 117 |  |  | Done |  | D1.02
4776 | Wang, Qi | 7.3.2.45 | 26 | 22 | T | Y | 26.22 | 22 | T | 7.3.2.45 | 7: Frame Formats | MAC | M1 |  | Closed |  | 11-07/456r2 | 2007-07-18 | "TBD" in "The congestion level is TBD" needs to be specified. | Specify how congestion is measured and the reporting unit. | Counter | Resolved by 11-07/456r2 |  |  | Done |  | D1.06
4777 | Wang, Qi | 7.3.2.52 | 33 | 4 | T | Y | 33.04 | 4 | T | 7.3.2.52 | 7: Frame Formats | MAC | Beacon broadcast |  | Closed |  |  | 2007-03-13 | There is no specification on how to set the value of the "Designated BB field". | Add specification. | Accept | Replace "is used to indicate that" with " is set to 1 if" |  |  | Done |  | D1.02
4778 | Wang, Qi | 9.14.1 | 95 | 35 | E | N | 95.35 | 35 | E | 9.14.1 | 9.14: MDA | Editorial |  |  | Closed |  |  | 2007-01-18 | "…described in 11e…", the proper clause number in 802.11-REVma instead of 11e should not be used. | Change "11e" to the proper clause number. | Accept |  |  |  | Done |  | D1.01
4779 | Wang, Qi | 11.9.7.3 | 111 | 4 | T | Y | 111.04 | 4 | T | 11.9.7.3 | 11: MLME | General |  |  | Closed |  |  | 2007-03-13 | "…other mesh points or STAs to scan …", is the STA a non-mesh STA? | Clarify. Consistent use of terminology on STA and non-mesh STA should also be applied throughout the document. | Counter | This sentence was removed by CID 540 |  |  | Done |  | D1.02
4780 | Wang, Qi | 11.9.7.3 | 111 | 9 | T | Y | 111.09 | 9 | T | 11.9.7.3 | 11: MLME | General | G05 |  | Closed |  |  | 2007-03-13 | "…(in the range TBD)…", TBD should be specified | Specify the TBD value. | Counter | same resolution as cid 1618 |  |  | Done |  | D1.02
4781 | Wang, Qi | 11A.1.4 | 112 | 22 | E | N | 112.22 | 22 | E | 11A.1.4 | 11A.1: Discovery | Editorial |  | 122 | Closed |  |  | 2007-01-18 | "…(see clause 0)…", wrong reference | Change to a correct reference. | Counter | see cid 4337 |  |  | Done |  | D1.01
4782 | Wang, Qi | 11A.1.4 | 112 | 25 | T | Y | 112.25 | 25 | T | 11A.1.4 | 11A.1: Discovery | General |  | 123 | Closed |  |  | 2007-03-13 | "When mesh point devices are discovered, advertising a Mesh ID for which the device has a profile, the path selection protocol and metric should be checked for a match with the file". Confusing sentence, clarify who advertise a Mesh ID. Should the "mesh point devices" be changed to "mesh neighbors"? | Clarify the statement and re-phrase. | Counter | same as 123 |  |  | Done |  | D1.02
4783 | Wang, Qi | 11A.1.5.1 | 112 | 36 | T | Y | 112.36 | 36 | T | 11A.1.5.1 | 11A.1: Peer Link Establishment | Security | S4 |  | Closed |  | 11-07/440r0 | 2007-03-14 | "The MP shall drop such frames if it considers…", it is not clear that "such frames" refers to which frames. Should "such frame" be changed to "data and non-link established related management frames"? | Clarify and re-phrase. | Accept | The detailed frame classification is provided in 11A.1.5.1. And a reference in 7.3 is added. See doc 07/440r0 for resolution. for updated text. |  |  | Done |  | D1.02
4784 | Wang, Qi | 11A.1.5.1 | 113 | 1 | E | N | 113.01 | 1 | E | 11A.1.5.1 | 11A.1: Peer Link Establishment | Editorial |  | 125 | Closed |  |  | 2007-01-18 | "A MP must be able to…" | Change to "A MP shall be able to…" | Accept |  |  |  | Done |  | D1.01
4785 | Wang, Qi | 11A.1.5.1 | 113 | 7 | E | Y | 113.07 | 7 | E | 11A.1.5.1 | 11A.1: Peer Link Establishment | Editorial |  | 126 | Closed |  |  | 2007-01-18 | "…, the MP is issued…" | Change to "…, the MP issues…" | Accept |  |  |  | Done |  | D1.01
4786 | Wang, Qi | 11A.1.5.1 | 113 | 8 | E | N | 113.08 | 8 | E | 11A.1.5.1 | 11A.1: Peer Link Establishment | Editorial |  | 127 | Closed |  |  | 2007-01-18 | "In thise case", typo | Change to"In this case" | Accept |  |  |  | Done |  | D1.01
4787 | Wang, Qi | 11A.1.5.1 | 113 | 20 | E | N | 113.2 | 20 | E | 11A.1.5.1 | 11A.1: Peer Link Establishment | Editorial |  |  | Closed |  |  | 2007-01-18 | "The actual specification of the internal…", "actual" is an unnecessary word here. | Remove "actual" | Accept |  |  |  | Done |  | D1.01
4788 | Wang, Qi | 11A.1.5.1 | 113 | 22 | E | N | 113.22 | 22 | E | 11A.1.5.1 | 11A.1: Peer Link Establishment | Editorial |  | 129 | Closed |  |  | 2007-01-18 | "…to handle the execution of the protocol" | Change to "… to execute the protocol" | Accept |  |  |  | Done |  | D1.01
4789 | Wang, Qi | 11A.1.5.1 | 113 | 33 | E | Y | 113.33 | 33 | E | 11A.1.5.1 | 11A.1: Peer Link Establishment | Editorial |  | 130 | Closed |  |  | 2007-01-18 | "If one of the MPs, say MP A, decides to…", "say" should not be used in the spec. | Change to "If one of the MPs, for example MP A, decides to …" | Accept |  |  |  | Done |  | D1.01
4790 | Wang, Qi | 11A.1.5.1 | 113 | 33 | E | Y | 113.33 | 33 | E | 11A.1.5.1 | 11A.1: Peer Link Establishment | Editorial |  | 131 | Closed |  |  | 2007-01-18 | "…the receiving MP, say MP B…", "say" should not be used in the spec. | Change to "… the receiving MP, for example MP B…" | Accept |  |  |  | Done |  | D1.01
4791 | Wang, Qi | 11A.1.5.1 | 113 | 33 | T | Y | 113.33 | 33 | T | 11A.1.5.1 | 11A.1: Peer Link Establishment | Security |  | 132 | Closed |  |  | 2007-01-18 | " will respond by sending the Peer Link Open…" | Change to "shall respond by sending the Peer Link Open..." | Accept | Recommend: See 132 |  |  | Done |  | D1.01
4792 | Wang, Qi | 11A.1.5.1 | 113 | 36 | E | Y | 113.36 | 36 | E | 11A.1.5.1 | 11A.1: Peer Link Establishment | Editorial |  | 133 | Closed |  |  | 2007-01-18 | "In the end, once the MP B receives the …" | Remove "In the end" | Accept |  |  |  | Done |  | D1.01
4793 | Wang, Qi | 11A.1.5.1 | 113 | 38 | E | N | 113.38 | 38 | E | 11A.1.5.1 | 11A.1: Peer Link Establishment | Editorial |  | 134 | Closed |  |  | 2007-01-18 | "…initiate a Peer Link Open simultaneously" | Change to "…initiate a Peer Link Open message simultaneously" | Accept |  |  |  | Done |  | D1.01
4794 | Wang, Qi | 11A.1.5.1 | 113 | 41 | E | N | 113.41 | 41 | E | 11A.1.5.1 | 11A.1: Peer Link Establishment | Editorial |  | 135 | Closed |  |  | 2007-01-18 | "…process to make sure the robustness of the protocol". | Change to "… process to ensure the robustness of the protocol" | Accept |  |  |  | Done |  | D1.01
4795 | Wang, Qi | 11A.1.5.1 | 113 | 44 | E | N | 113.44 | 44 | E | 11A.1.5.1 | 11A.1: Peer Link Establishment | Editorial |  | 136 | Closed |  |  | 2007-01-18 | "…without receiving a corresponding Peer Link Confirm" | Change to "…without receiving a corresponding Peer Link Confirm message" | Accept |  |  |  | Done |  | D1.01
4796 | Wang, Qi | 11A.1.5.1 | 114 | 7 | E | N | 114.07 | 7 | E | 11A.1.5.1 | 11A.1: Peer Link Establishment | Editorial |  | 137 | Closed |  |  | 2007-01-18 | "…link complete." | Change to "… link completely" | Accept |  |  |  | Done |  | D1.01
4797 | Wang, Qi | 11A.1.5.1 | 114 | 7 | E | N | 114.07 | 7 | E | 11A.1.5.1 | 11A.1: Peer Link Establishment | Editorial |  |  | Closed |  |  | 2007-01-18 | "This graceful time period…" | Change to "…This grace period" | Accept |  |  |  | Done |  | D1.01
4798 | Wang, Qi | 11A.1.5.1 | 114 | 15 | T | Y | 114.15 | 15 | T | 11A.1.5.1 | 11A.1: Peer Link Establishment | Security |  |  | Closed |  |  | 2007-01-18 | "As we'll see later," this is not proper specification language. Use a proper reference. | Remove "As we'll see later" and Add "As shown in 11A.1.5.3". | Accept | Accept. Editor update reference. |  |  | Done |  | D1.01
4799 | Wang, Qi | 11A.1.5.2 | 115 | 7 | E | N | 115.07 | 7 | E | 11A.1.5.2 | 11A.1: Peer Link Establishment | Editorial |  |  | Closed |  |  | 2007-01-18 | "The terminate states…" | Change to "The terminal states…" | Accept |  |  |  | Done |  | D1.01
4800 | Wang, Qi | 11A.1.5.2 | 115 | 7 | E | N | 115.07 | 7 | E | 11A.1.5.2 | 11A.1: Peer Link Establishment | Editorial |  | 140 | Closed |  |  | 2007-01-18 | "…in the end of the protocol,…" | Change to "At the end of the protocol steps, …" | Accept |  |  |  | Done |  | D1.01
4801 | Wang, Qi | 11A.1.5.2 | 115 | 11 | T | Y | 115.11 | 11 | T | 11A.1.5.2 | 11A.1: Peer Link Establishment | Security | S9 | 141 | Closed |  | 11-07/440r0 | 2007-03-14 | "…the remote system", "remote system" is not defined | Define "remote system" prior to use. | Counter | see 141. See doc 07/440r0 for resolution. for updated text. |  |  | Done |  | D1.02
4802 | Wang, Qi | 11A.1.5.2 | 115 | 24 | T | Y | 115.24 | 24 | T | 11A.1.5.2 | 11A.1: Peer Link Establishment | Security | S5 | 142 | Closed |  | 11-07/440r0 | 2007-03-14 | "…the system is going to ignore it…" | Change to "…the system shall ignore it.." | Counter | this sentence is removed. See doc 07/440r0 for resolution. for updated text. |  |  | Done |  | D1.02
4803 | Wang, Qi | 11A.1.5.3.2 | 116 | Table | E | N | 116 |  | E | 11A.1.5.3.2 | 11A.1: Peer Link Establishment | Editorial |  | 143 | Closed |  |  | 2007-01-18 | There is no table caption. | Add a table caption. | Accept |  |  |  | Done |  | D1.01
4804 | Wang, Qi | 11A.1.5.3 | 117 | 3 | T | Y | 117.03 | 3 | T | 11A.1.5.3 | 11A.1: Peer Link Establishment | Security | S9 | 144 | Closed |  | 11-07/440r0 | 2007-03-14 | "… from a remote MP.", "remote MP" is not defined. | Define "remote MP" prior to use. | Counter | see 141. See doc 07/440r0 for resolution. for updated text. |  |  | Done |  | D1.02
4805 | Wang, Qi | 11A.1.5.3 | 117 | 24 | T | Y | 117.24 | 24 | T | 11A.1.5.3 | 11A.1: Peer Link Establishment | Security | S9 | 145 | Closed |  | 11-07/440r0 | 2007-03-14 | "… to predict my random number". | Change to " to predict local MP's random number" | Counter | "The MP" is used instead. See doc 07/440r0 for resolution. for updated text. |  |  | Done |  | D1.02
4806 | Wang, Qi | 11A.1.5.3 | 117 | 40 | E | N | 117.4 | 40 | E | 11A.1.5.3 | 11A.1: Peer Link Establishment | Editorial |  | 146 | Closed |  |  | 2007-01-18 | "…shall abort." | Change to "…shall be aborted" | Accept |  |  |  | Done |  | D1.01
4807 | Wang, Qi | 11A.1.5.3 | 118 | 28 | E | N | 118.28 | 28 | E | 11A.1.5.3 | 11A.1: Peer Link Establishment | Editorial |  | 147 | Closed |  |  | 2007-01-18 | "…shall abort." | Change to "…shall be aborted" | Accept |  |  |  | Done |  | D1.01
4808 | Wang, Qi | 11A.1.5.3 | 119 | 6 | E | N | 119.06 | 6 | E | 11A.1.5.3 | 11A.1: Peer Link Establishment | Editorial |  | 148 | Closed |  |  | 2007-01-18 | "…shall abort." | Change to "…shall be aborted" | Accept |  |  |  | Done |  | D1.01
4809 | Wang, Qi | 11A.1.5.3 | 119 | 39 | E | N | 119.39 | 39 | E | 11A.1.5.3 | 11A.1: Peer Link Establishment | Editorial |  | 149 | Closed |  |  | 2007-01-18 | "…shall abort." | Change to "…shall be aborted" | Accept |  |  |  | Done |  | D1.01
4810 | Wang, Qi | 11A.1.6 | 120 | 17 | T | Y | 120.17 | 17 | T | 11A.1.6 | 11A.1: Link and Channel Mgmt | General |  | 150 | Closed |  |  | 2007-03-13 | "….it is necessary to establish a measure of the quality of the link." | Change to "…a measure of the quality of the link shall be established". | Counter | same as 150 |  |  | Done |  | D1.02
4811 | Wang, Qi | 11A.1.6 | 120 | 21 | T | Y | 120.21 | 21 | T | 11A.1.6 | 11A.1: Link and Channel Mgmt | General |  | 151 | Closed |  |  | 2007-03-13 | "…whose link is "Down" should be discarded". | Change to "…whose link is "Down" shall be discarded". | Counter | Replace "should" with "shall" |  |  | Done |  | D1.02
4812 | Wang, Qi | 11A.1.6 | 120 | 24 | T | Y | 120.24 | 24 | T | 11A.1.6 | 11A.1: Link and Channel Mgmt | General |  | 152 | Closed |  |  | 2007-03-13 | "…it is necessary for the MP to measure…" | Change to "… the MP shall measure…" | Accept |  |  |  | Done |  | D1.02
4813 | Wang, Qi | 11A.1.6 | 120 | 26 | E | N | 120.26 | 26 | E | 11A.1.6 | 11A.1: Link and Channel Mgmt | Editorial |  |  | Closed |  |  | 2007-01-18 | "…comprise of a transmit bit rate…" | Change to "…comprising a transmit bit rate" | Accept |  |  |  | Done |  | D1.01
4814 | Wang, Qi | 11A.1.6 | 120 | 35 | T | Y | 120.35 | 35 | T | 11A.1.6 | 11A.1: Link and Channel Mgmt | General |  | 154 | Closed |  |  | 2007-03-13 | "…switching capability can dynamically…" | Change to "…switching capability may dynamically…" | Accept | same as 1143 |  |  | Done |  | D1.02
4815 | Wang, Qi | 11A.1.7.1.1 | 121 | 9 | E | Y | 121.09 | 9 | E | 11A.1.7.1.1 | 11A.1: Link and Channel Mgmt | Editorial |  | 155 | Closed |  |  | 2007-01-18 | "… to enable this type of simple." The sentence is not completed. | Complete the sentence. | Counter | 1141 |  |  | Done |  | D1.01
4816 | Wang, Qi | 11A.1.7.1.1 | 122 | 5 | T | Y | 122.05 | 5 | T | 11A.1.7.1.1 | 11A.1: Link and Channel Mgmt | General |  | 156 | Closed |  |  | 2007-03-13 | "...advanced mode". Does "advanced mode" mean multi-radio operation mode? If so, state clearly before using the term. | Clarify. | Counter | resolved by cid 4219 |  |  | Done |  | D1.02
4817 | Wang, Qi | 11A.1.7.1.1 | 122 | 1 | T | Y | 122.01 | 1 | T | 11A.1.7.1.1 | 11A.1: Link and Channel Mgmt | General |  | 157 | Closed |  |  | 2007-03-13 | "… and will be treated…" | Change to "…and shall be treated…" | Counter | same as 157 |  |  | Done |  | D1.02
4818 | Wang, Qi | 11A.1.7.1.1 | 122 | 8 | E | N | 122.08 | 8 | E | 11A.1.7.1.1 | 11A.1: Link and Channel Mgmt | Editorial |  | 158 | Closed |  |  | 2007-03-13 | "… a unified channel graph that becomes merged and…" | Change to "…a merging unified channel graph…" | Counter | same as 158 |  |  | Done |  | D1.02
4819 | Wang, Qi | 11A.1.7.1.1 | 122 | 27 | E | N | 122.27 | 27 | E | 11A.1.7.1.1 | 11A.1: Link and Channel Mgmt | Editorial |  | 159 | Closed |  |  | 2007-01-18 | "… is different than…" | Change to "…is different from…" | Accept |  |  |  | Done |  | D1.01
4820 | Wang, Qi | 11A.1.7.5 | 122 | 37 | T | Y | 122.37 | 37 | T | 11A.1.7.5 | 11A.1: Link and Channel Mgmt | General | G02 | 160 | Closed |  |  | 2007-03-13 | "… time of TBD time units…" | Fill in the TBD. | Counter | same as 4221 |  |  | Done |  | D1.02
4821 | Wang, Qi | 11A.1.7.5 | 122 | 40 | T | Y | 122.4 | 40 | T | 11A.1.7.5 | 11A.1: Link and Channel Mgmt | General | G02 | 161 | Closed |  |  | 2007-03-13 | "… to TBD TUs" | Fill in the TBD. | Counter | same as 4221 |  |  | Done |  | D1.02
4822 | Wang, Qi | 11A.2.1 | 123 | 30 | T | Y | 123.3 | 30 | T | 11A.2.1 | 11A.2: Path Selection Framework | RFI | RFI0 | 162 | Closed |  |  | 2007-05-14 | "Mesh path selection services…", need to introduce "Mesh path selection services" in clause 5 prior to its use in clause 11. | Clarify. | Counter | Remove "Mesh path selection services… supporting several" (p130.63 to p131.2 in D1.03). Keept "Each MP uses a single method to determine paths through the mesh". |  |  | Done |  | D1.04
4823 | Wang, Qi | 11A.2.2 | 123 | 41 | T | Y | 123.41 | 41 | T | 11A.2.2 | 11A.2: Path Selection Framework | RFI |  | 163 | Closed |  |  | 2007-01-18 | "… one protocol will be…" | Change to "…one protocol shall be…" | Counter | Duplicate |  |  | Done |  | D1.01
4824 | Wang, Qi | 11A.2.2 | 123 | 42 | T | Y | 123.42 | 42 | T | 11A.2.2 | 11A.2: Path Selection Framework | RFI |  | 164 | Closed |  |  | 2007-01-18 | "… but a particular mesh will have …" | Change to "… but a particular mesh shall have…" | Counter | Duplicate |  |  | Done |  | D1.01
4825 | Wang, Qi | 11A.2.4.3.1 | 125 | 29 | T | Y | 125.29 | 29 | T | 11A.2.4.3.1 | 11A.2: Forwarding | RFI | RFI7 | 165 | Closed |  | 11-07/302r2 | 2007-03-15 | "The first MP, i.e., the MPP connecting the outside mesh part and…". If the outside mesh is a 802.11 network, the first MP is not a MPP. | Clarify and correct. | Counter | resolution is in doc 11-07/302r2 |  |  | Done |  | D1.02
4826 | Wang, Qi | 11A.2.4.3.2 | 126 | 4 | E | Y | 126.04 | 4 | E | 11A.2.4.3.2 | 11A.2: Forwarding | Editorial |  | 166 | Closed |  |  | 2007-01-18 | "…but does one of known MAC …", missing word. | Change to "but does match one of known MAC…" | Accept |  |  |  | Done |  | D1.01
4827 | Wang, Qi | 11A.2.4.3.2 | 126 | 6 | E | N | 126.06 | 6 | E | 11A.2.4.3.2 | 11A.2: Forwarding | Editorial |  | 167 | Closed |  |  | 2007-01-18 | "… the frame discarded". Missing word. | Change to "… the frame is discarded." | Accept |  |  |  | Done |  | D1.01
4828 | Wang, Qi | 11A.2.4.4 | 126 | 19 | T | Y | 126.19 | 19 | T | 11A.2.4.4 | 11A.2: Forwarding | RFI | RFI8 | 168 | Closed |  | 11-07/302r2 | 2007-03-15 | "If it is not from a peer MP, the frame should be silently discarded." The actions for all cases need to be defined. | Add a sentence, "Otherwise, it shall be further processed." | Counter | resolution is in doc 11-07/302r2 |  |  | Done |  | D1.02
4829 | Wang, Qi | 11A.3.2.2 | 127 | 16 | T | Y | 127.16 | 16 | T | 11A.3.2.2 | 11A.3: Interworking | RFI |  | 169 | Closed |  |  | 2007-01-18 | "This IE may be sent in a management frame, possibly in combination with other IEs.", is the MPP Announcement optionally sent? | Clarify. | Counter | Duplicate |  |  | Done |  | D1.01
4830 | Wang, Qi | 11A.3.2 | 127 |  | T | Y | 127 |  | T | 11A.3.2 | 11A.3: Interworking | RFI |  | 1305 | Closed |  |  | 2007-01-18 | All table specifying information elements and fields should be included in clause 7. | Move these tables to clause 7. | Counter | Duplicate |  |  | Done |  | D1.01
4831 | Wang, Qi | 11A.3.2.2 | 128 | Table s29 | T | Y | 128 |  | T | 11A.3.2.2 | 11A.3: Interworking | RFI |  | 171 | Closed |  |  | 2007-01-18 | "A sequence number specific for the originator." | Change to "A destination sequence number (DSN) specific for the originator." | Counter | Duplicate |  |  | Done |  | D1.01
4832 | Wang, Qi | 11A.3.2.3 | 128 | 7 | T | Y | 128.07 | 7 | T | 11A.3.2.3 | 11A.3: Interworking | RFI |  | 172 | Closed |  |  | 2007-01-18 | "An MP will send…". | Change to "An MP shall send…" | Counter | Duplicate |  |  | Done |  | D1.01
4833 | Wang, Qi | 11A.3.2.3 | 128 | Table | T | Y | 128 |  | T | 11A.3.2.3 | 11A.3: Interworking | RFI |  | 173 | Closed |  |  | 2007-01-18 | Table caption is missing. "A sequence number specific for the originator." | Add a table caption. Change to "A destination sequence number (DSN) specific for the originator." | Counter | Duplicate |  |  | Done |  | D1.01
4834 | Wang, Qi | 11A.3.4 | 128 | Table s30 | T | Y | 128 |  | T | 11A.3.4 | 11A.3: Interworking | RFI | RFI3 | 174 | Closed |  | 11-07/631r1 | 2007-05-15 | Constants for other PHYs, e.g 11g, are missing. Also, 11a, 11b, etc. should not be used in the spec. With 11n being close to completion, parameters for 11n should be added as well. | Add constants for other PHYs, and use proper references to relevant clauses. | Counter | resolution in 11-07/631r1 |  |  | Done |  | D1.04
4835 | Wang, Qi | 11A.4.2 | 134 | 1 | T | Y | 134.01 | 1 | T | 11A.4.2 | 11A.4: Airtime Metric | RFI | RFI3 | 218 | Closed |  | 11-07/631r1 | 2007-05-15 | "current bit rate in use, that is, the modulation mode", bit rate is not equivalent to modulation mode | Correct it. | Counter | resolution in 11-07/631r1 |  |  | Done |  | D1.04
4836 | Wang, Qi | 11A.4.2 | 134 | 3 | T | Y | 134.03 | 3 | T | 11A.4.2 | 11A.4: Airtime Metric | RFI | RFI3 | 3516 | Closed |  | 11-07/630r1 | 2007-05-15 | "A superordinate node may make this determination for a link in the superordinate, down, state and at future intervals at its option." confusing sentence, superordinate is for the node, and down is a state for the link. | Clarify and correct. | Counter | resolution in 11-07/630r1 |  |  | Done |  | D1.04
4837 | Wang, Qi | 11A.5.4 |  |  | T | Y | 140.04 | 4 | T | 11A.5.4 | 11A.5: HWMP | RFI |  | 1004 | Closed |  |  | 2007-01-18 | All table specifying information elements and fields should be included in clause 7. | Move these tables to clause 7. | Counter | Duplicate |  |  | Done |  | D1.01
4838 | Wang, Qi | 11A.1.5.3 | 144 |  | E | Y | 144 |  | E | 11A.1.5.3 | 11A.5: HWMP | Editorial |  |  | Closed |  |  | 2007-01-18 | 11A.1.5.3 is a wrong section number. | Change it to 11A.5.5.3 | Accept |  |  |  | Done |  | D1.01
4839 | Wang, Qi | 11A.1.5.4 | 144 |  | E | Y | 144 |  | E | 11A.1.5.4 | 11A.5: HWMP | Editorial |  |  | Closed |  |  | 2007-01-18 | 11A.1.5.4 is a wrong section number. | Change it to 11A.5.5.4 | Accept |  |  |  | Done |  | D1.01
4840 | Wang, Qi | 11A.1.5.4.1 | 144 |  | E | Y | 144 |  | E | 11A.1.5.4.1 | 11A.5: HWMP | Editorial |  |  | Closed |  |  | 2007-01-18 | 11A.1.5.4.1 is a wrong section number. | Change it to 11A.5.5.4.1 | Accept |  |  |  | Done |  | D1.01
4841 | Wang, Qi | 11A.1.5.4.2 | 144 |  | E | Y | 144 |  | E | 11A.1.5.4.2 | 11A.5: HWMP | Editorial |  |  | Closed |  |  | 2007-01-18 | 11A.1.5.4.1 is a wrong section number. | Change it to 11A.5.5.4.2 | Accept |  |  |  | Done |  | D1.01
4842 | Wang, Qi | 11A.5.6 | 152 |  | T | Y | 152 |  | T | 11A.5.6 | 11A.5: HWMP | RFI |  | 1305 | Closed |  |  | 2007-01-18 | All table specifying information elements and fields should be included in clause 7. | Move these tables to clause 7. | Counter | Duplicate |  |  | Done |  | D1.01
2149 | Lefkowitz, Martin | 7.3.2.54 | 34 | 3 | T | Y | 34.03 | 3 | T | 7.3.2.54 | 7: Frame Formats | MAC | Synchronization |  | Open |  |  |  | "Note that the Last Byte of MAC address need not be unique, as the relevant information is the timing information that follows it. That is the relevant information is the set of times when successful beacons are being received." If you are suggesting that I do not care which beacons I recieve as long as I recieve a beacon I do not agree. It's unclear why I don't care that the beacons are unambiguous, and can think of several reasons why they should be unambiguous from the standpoint of the MP recieving the information not sending. | Explain how to maintain an unambiguous timing list, or (preferred) since there appear to be good reasons why the neighbor list element is a seperate optional element of the neighbor list (I am assuming this here at this point because of the name) take the neighbor list element out of the neighbor list and create a new action frame that contains both pieces of information. Or if it is not the case that the neighbor list element is in the neighbor list change it's name to "Mesh Neighbor List Element" so it is not confused with the Neighbor List in TGk | Defer | Not clear whether it is necessary to have unambiguous timing
2344 | Malinen, Jouni | 7.3.2.54 | 35 | 5 | T | Y | 35.05 | 5 | T | 7.3.2.54 | 7: Frame Formats | MAC | Synchronization |  | Open |  |  |  | If the Last Byte of MAC address does not need to be unique, why is it needed in the first place? | Remove the Last Byte of MAC address from Beacon Timing element or describe how this field is to be used. | Defer | Belong to the "Beaconing" group. The last byte gives some hint on the identity of the beacon (collision)
2345 | Malinen, Jouni | 7.3.2.54 | 35 | 11 | T | Y | 35.11 | 11 | T | 7.3.2.54 | 7: Frame Formats | MAC | Synchronization |  | Open |  |  |  | TBTT offset is a 1-octet field that uses units of TU. In other words, the range of the values this field can represent is quite limited. Is this large enough to cover the need here? Beacon intervals can be longer than the maximum value of this field.. | Increase the field size, if needed. | Defer | Belong to the "Beaconing" group.
3412 | Marshall, Bill | 11A.8.2.1 | 190 | 10 | T | y | 190.1 | 10 | T | 11A.8.2.1 | 11A.8: Beaconing and Sync | MAC | Synchronization |  | Open |  |  |  | whether a function is optional or required needs to be stated in the text, not in the title of the clause | remove "(Optional)" from title line | Defer | Recommend accept, but request to remove from motion on 3/13 due to insufficient detail to implement in draft. Remove "(Optional)" from page 190 and line 10. Add a PICS table. Need to define PICS text.
4847 | Wang, Qi | 11A.9.1 | 195 | 9 | T | Y | 195.09 | 9 | T | 11A.9.1 | 11A.9: PowerSave | MAC | Power save |  | Closed |  |  | 2007-03-15 | "…lightweight and non-forwarding MPs"?, what is a lightweight MP? What is a non-forwarding MP? These terms are not defined prior to their use here. | Define lightweight and non-forwarding MPs prior to their use here. | Counter | See comment 3914. Replace with "battery powered" |  |  | Done |  | D1.02
4848 | Wang, Qi | 11A.9.2 | 195 | 40 | T | Y | 195.4 | 40 | T | 11A.9.2 | 11A.9: PowerSave | MAC | Power save |  | Closed |  |  | 2007-03-15 | "There are possibly 2 cases for MP…", are there possibly more than 2 cases? Should this be changed to "There are 2 possible cases for MP…"? | Clarify and correct. | Counter | Delete subclause 11A.9.2 of draft V1.0 |  |  | Done |  | D1.02
4849 | Wang, Xudong | 5.2.7.3 | 7 | figure s5 | E | N | 7 |  | E | 5.2.7.3 | 5: General Description | Editorial |  |  | Closed |  |  | 2007-01-18 | As a figure in a standard, the cloud for the network does not look well. | Use better figure for the cloud. | Accept | redraw figure |  |  | Done |  | D1.03
4850 | Wang, Xudong | 7.2.3.1 | 12 | Table 8, OFDM parameter set | T | N | 12 |  | T | 7.2.3.1 | 7: Frame Formats | General | G12 |  | Closed |  |  | 2007-01-18 | Why this is defined as OFDM parameter set? The channelnumber in this parameter set shall be there for both OFDM and other physical layer options | Change the name for this parameter set | Counter | same resolution as cid 693 |  |  | Done |  | D1.01
4851 | Wang, Xudong | 7.2.3.1 | 12 | Table 8, DTIM | E | N | 12 |  | T | 7.2.3.1 | 7: Frame Formats | General |  |  | Closed |  |  | 2007-03-13 | "… generated by" what? | by STA or MPs? | Counter | Remove "by" in the DTIM row: "shall be present in beacon frames generated when…" |  |  | Done |  | D1.02
4852 | Wang, Xudong | 7.2.3.3 | 12 | Table 9 | E | N | 12 |  | E | 7.2.3.3 | 7: Frame Formats | Editorial |  |  | Closed |  |  | 2007-01-18 | The table is for disassocaition instead of assocation. | Correct the caption for this rable. | Accept |  |  |  | Done |  | D1.01
4853 | Wang, Xudong | 7.3.2.49 | 29 | figure s29 | E | N | 29 |  | E | 7.3.2.49 | 7: Frame Formats | Editorial |  |  | Closed |  |  | 2007-01-18 | The fields in the table are not aligned. | Improve the format. | Accept |  |  |  | Done |  | D1.01
3517 | Moorti, Rajendra | 11A.8.3.1 |  |  | T | Y | 191.07 | 7 | T | 11A.8.3.1 | 11A.8: Beaconing and Sync | MAC | Synchronization | 175 | Open |  |  |  | For a mesh with unsynchronized MPs, does a MAP need to beacon both to other MPs in the mesh and it's associated non-mesh STA using their respective beacon frame format? | Clarify and specify the beacon generating rules. | Defer
3565 | Morioka, Yuichi | 11A.8.2.1 | 190 | 10 | T | Y | 190.1 | 10 | T | 11A.8.2.1 | 11A.8: Beaconing and Sync | MAC | Synchronization |  | Open |  |  |  | Synchronizing MPs creates various problems in a hidden node scenario. What happens if an MP hear beacons with conflicting TSFs? How would the two groups adjust to each other? If these problems are not solvable, deployment of this mechanism will fail in a mesh network. | Remove Synchronizing MP mode. | Defer
4856 | Wang, Xudong | 9.14 | 95-99 |  | T | Y | 95.2 | 20 | T | 9.14 | 9.14: MDA | MAC | MDA |  | Closed |  |  | 2007-03-13 | Why MDA is even needed in 802.11s? Since 802.11s is developed on top of 802.11e, and the HCCA functionality in 802.11e can achieve similar performance or even better performance than MDA. | Inherit HCCA for 802.11s, remove MDA. | Reject | 802.11s mesh has no centralized control entity. |  |  | Done |  | N/A
4857 | Wang, Xudong | 11A.1.7.5 | 122 |  | T | Y | 122 |  | T | 11A.1.7.5 | 11A.1: Link and Channel Mgmt | General | G15 |  | Closed |  |  | 2007-05-17 | This channel switch protocol for UCG assumes that all nodes in the same UCG will switch to the same new channel. This is not true. Considering dynamic change of traffic load and topology, nodes in one UCG can become nodes in different UCGs. In addition, the proposed switch protocol is only effective to a single-hop UCG. Neither wait timer nor channel precedence value helps resolve the possible partition issue. | 1. Specify new mechanism for channel management for mutlichannel mesh network; UCG mechanism cannot adapt to network dynamics such as traffic load and topology change. 2. Specify a new protocol for UCG channel switch protocol. | Counter | The draft does not prevent an MP from choosing the best UCG to connect to based on some criteria such as those listed by the commenter in the case where more than one UCG is present. This is an implementation choice. No further changes appear to be necessary to provide the flexibility requested. |  |  | Done |  | D1.04
4858 | Wang, Xudong | 11A.2.2 | 123 |  | T | Y | 123 |  | T | 11A.2.2 | 11A.2: Path Selection Framework | RFI |  |  | Closed |  |  | 2007-01-18 | Extensible framework is good for supporting different path selection schemes. However, it also cause interoperability issue. | If this frame is allowed, new mechanism is needed to resolve the interoparability issue. | Reject | HWMP is the default mandatory protocol to ensure interoperability. Mesh Discovery provides the mechanism to identify supported path selection schemes. |  |  | Done |  | N/A
4859 | Wang, Xudong | 11A.2.4.3.1 | 125 |  | T | Y | 125 |  | T | 11A.2.4.3.1 | 11A.2: Forwarding | RFI | RFI2 |  | Closed |  | 11-07/302r2 | 2007-03-15 | Two questions for the forwarding tables for destination STA address. 1. The table needs to be specified by 802.11s. This is not out of scope at least for the mandatory path selection protocol. 2. how the destination STA address is derived needs detailed specification. | Enhance 11A.2.4.3.1 to address these problems. | Counter | resolution is in doc 11-07/302r2 |  |  | Done |  | D1.02
4860 | Wang, Xudong | 11A.3.2.3 | 129 |  | E | N | 129 |  | E | 11A.3.2.3 | 11A.3: Interworking | Editorial |  |  | Closed |  |  | 2007-01-18 | Retransmission is not an appropriate word. In the MAC layer, retransmission has different meanings. | Suggest to use "forwarding" or "regeneration" etc. | Accept |  |  |  | Done |  | D1.01
4861 | Wang, Xudong | 11A.3.5.3 | 131 |  | T | Y | 131 |  | T | 11A.3.5.3 | 11A.3: Interworking | RFI |  |  | Closed |  |  | 2007-01-18 | When Ethernet-encoded header is used in 802.1Q, what shall be changed in 802.11 MAC header in a mesh WLAN? Does this change impact mesh services? | More detailed info is needed. | Counter | See 4383 |  |  | Done |  | D1.01
4862 | Wang, Xudong | 11A.4 | 132-134 |  | T | Y | 132.04 | 4 | T | 11A.4 | 11A.4: Airtime Metric | RFI | RFI3 |  | Closed |  | 11-07/631r1 | 2007-05-15 | 1. e_{opt} has two different definitons: packet error rate and frame error rate. For a standard, this should be more accurate and make it consistent. 2. Is B_t always 1000 bytes? 3. In link discovery phase, how test frames are sent? 4. In the state maintenance phase, how test frame is sent? if it depends on data frames, how can this work since few frame may have a length of 1000 bytes. | Change the airtime link metric measurement. | Counter | resolved by 11-07/631r1 |  |  | Done |  | D1.04
4863 | Wang, Xudong | 11A.5.1.3.1 | 136 | 11 | T | Y | 136.11 | 11 | T | 11A.5.1.3.1 | 11A.5: HWMP | RFI |  |  | Closed |  |  | 2007-01-18 | Using a SN to detemine if route is updated is not correct. For example, even if a great SN is in the RREQ, it does not mean this path to the root is any better. The link metric should be used in this case too. | Change the proactive RREQ mechanism | Reject | SN is the only method to prevent loops |  |  | Done |  | N/A
4864 | Wang, Xudong | 11A.5.4.2 | 140 | Table s31 | T | Y | 140 |  | T | 11A.5.4.2 | 11A.5: HWMP | RFI | RFI3 |  | Closed |  | 11-07/239r1 | 2007-05-15 | how to get cumulative metric | Need detailed specification | Counter | resolved by 11-07/239r1 |  |  | Done |  | D1.04
4865 | Wang, Xudong | 11A.5 |  |  | T | Y | 134.13 | 13 | T | 11A.5 | 11A.5: HWMP | RFI |  |  | Closed |  |  | 2007-01-18 | How to select root node for HWMP | Need detailed specification | Reject | Out of scope |  |  | Done |  | N/A
4866 | Wang, Xudong | 11A.5 |  |  | T | Y | 134.13 | 13 | T | 11A.5 | 11A.5: HWMP | RFI | RFI6 |  | Closed |  |  | 2007-05-17 | STA support is specified in RA-OLSR, but not in HWMP. However, this is very critical to 802.11s | Need detailed specification | Counter | Resolution 11-07/0337 adopted in Orlando added STA support |  |  | Done |  | D1.04
4867 | Wang, Xudong | 11A.7 |  |  | T | Y | 185.28 | 28 | T | 11A.7 | 11A.7: Congestion Control | MAC | Congestion control |  | Closed |  | 11-07/456r2 | 2007-07-18 | Issues in congestion control: 1. Upstream/downstram concepts are only applicable to a mesh network which really has a tree type topology. Many mesh WLANs do not have such a topology; 2. Congestion may be due to inteference, rather congestion. In this case, if the congestion control is applied, the network performance will degrade. 3. The proposed congestion control framework does not really solve congestion problem in a multihop mesh network. Congestion can impact nodes that are more than one hop away, but the one-hop solution is not effective to this scenario. | New a new congestion control scheme or other mechanisms. | Counter | Resolved by 11-07/456r2 |  |  | Done |  | D1.06
3566 | Morioka, Yuichi | 11A.8.2.1 | 190 | 15 | T | Y | 190.15 | 15 | T | 11A.8.2.1 | 11A.8: Beaconing and Sync | MAC | Synchronization |  | Open |  |  |  | "Synchronizing MPs should attempt to maintain a common TSF time..."; The should suggests that this is optional for synchronizing MPs. Is this true? | Clarify | Defer
4869 | Takagi, Eiji | 5.2.7.2 | 4 | 30 | T | N | 4.3 | 30 | T | 5.2.7.2 | 5: General Description | General | G20 |  | Closed |  |  | 2007-05-14 | Several instances of the use of "client" when describing a particular IEEE 802.11 STA. This reference is also used in Figure S2. | Although widely recognized, client is not defined in IEEE 802.11. From RevmA Draft 8.0 - 3.141 station (STA): Any device that contains an IEEE 802.11-conformant medium access control (MAC) and physical layer (PHY) interface to the wireless medium (WM). and 3.3 access point (AP): Any entity that has station functionality and provides access to the distribution services, via the wireless medium (WM) for associated stations. Recommend changing the the reference to non-AP / MP STA or defining client in explicit terms. | Counter | The latest text in Clause 5.2.9 in D1.03 has already removed the term "client". |  |  | Done |  | D1.04
4870 | Ward, Dennis | 7.1.3.4a.4 | 10 | 25 | E | N | 10.25 | 25 | E | 7.1.3.4a.4 | 7: Frame Formats | Editorial |  |  | Closed |  |  | 2007-01-18 | filed is incorrect | Changed filed to field | Accept |  |  |  | Done |  | D1.01
4871 | Ward, Dennis | 7.2.3 | 11 | 19 | T | Y | 11.19 | 19 | T | 7.2.3 | 7: Frame Formats | General | G03 |  | Closed |  |  | 2007-01-18 | Use of TBD value in a LB is inappropriate in this case. Mesh networking is relatively new and proprietary there doesn’t seem to be a need for backwards compatibility | Remove TBD and do not support BSSID solely for backwards compatibility. | Counter | same resolution as cid 4477 |  |  | Done |  | D1.01
4872 | Ward, Dennis | 7.2.4.2 | 16 | 10 | E | N | 16.1 | 10 | E | 7.2.4.2 | 7: Frame Formats | Editorial |  |  | Closed |  |  | 2007-01-18 | Clarify additions / deletions for Figure S9. Missing underline for Mesh Header and strikethrough on Body. | Mesh Header was added and Body was modified. Please correct editorial annotations with underlines and strikethroughs. | Accept |  |  |  | Done |  | D1.01
4873 | Ward, Dennis | 7.2.3.45 | 26 | 22 | T | Y | 26.22 | 22 | T | 7.2.3.45 | 7: Frame Formats | MAC | M1 |  | Closed |  | 11-07/456r2 | 2007-07-18 | Use of TBD value in a LB is inappropriate in this case. Congestions Level has been specified as TBD. | Define value and purpose of Congestion Level or remove. | Counter | Resolved by 11-07/456r2 |  |  | Done |  | D1.06
4874 | Ward, Dennis | 11A.1.7.2 | 121 | 29 | T | N | 121.29 | 29 | T | 11A.1.7.2 | 11A.1: Link and Channel Mgmt | General |  |  | Closed |  |  | 2007-03-13 | Use of 802.11a and 802.11b refer to protocols currently in use and does not consider future updates. | Change references to 802.11a, b, etc. to 5 GHz radios and 2.4 GHz radios as appropriate to make the statement more generic and allow the standard to be more future proof. | Accept | resolved by 748 |  |  | Done |  | D1.02
4875 | Ward, Dennis | 11A.1.7.5 | 122 | 37 | T | Y | 122.37 | 37 | T | 11A.1.7.5 | 11A.1: Link and Channel Mgmt | General | G02 |  | Closed |  |  | 2007-03-13 | Use of TBD value in a LB is inappropriate in this case | Define appropriate Time Unit (TU) value. | Counter | same as 4221 |  |  | Done |  | D1.02
4876 | Worstell, Harry | 7.2.3 | 11 | 19-20 | T | Y | 11.19 | 19 | T | 7.2.3 | 7: Frame Formats | General | G03 |  | Closed |  |  | 2007-01-18 | No TBDs are permitted in drafts moving to Sponsor Ballot. This Draft is not complete | Replace the TBD with a value | Counter | same resolution as cid 4477 |  |  | Done |  | D1.01
4877 | Worstell, Harry | 7.3.2.41 | 25 | ID Field | T | Y | 25 |  | T | 7.3.2.41 | 7: Frame Formats | General | G01 |  | Closed |  |  | 2007-01-18 | No TBDs are permitted in drafts moving to Sponsor Ballot. This Draft is not complete | Replace the TBD with a value | Accept | These identifiers will be requested from ANA before sponsor ballot. In the mean time, an editorial note will be added stating this. |  |  | Done |  | D1.01
4878 | Worstell, Harry | 7.3.2.45 | 26 | 22 | T | Y | 26.22 | 22 | T | 7.3.2.45 | 7: Frame Formats | MAC | M1 |  | Closed |  | 11-07/456r2 | 2007-07-18 | No TBDs are permitted in drafts moving to Sponsor Ballot. This Draft is not complete | Replace the TBD with a value | Counter | Resolved by 11-07/456r2 |  |  | Done |  | D1.06
4879 | Worstell, Harry | 7.3.2.46 | 27 | and all further ID Fields | T | Y | 27 |  | T | 7.3.2.46 | 7: Frame Formats | General | G01 |  | Closed |  |  | 2007-01-18 | No TBDs are permitted in drafts moving to Sponsor Ballot. This Draft is not complete | Replace the TBD with a value | Reject | See 3688 |  |  | Done |  | N/A
4880 | Worstell, Harry | 11.9.7.3 | 111 | 9 | T | Y | 111.09 | 9 | T | 11.9.7.3 | 11: MLME | General | G05 |  | Closed |  |  | 2007-03-13 | No TBDs are permitted in drafts moving to Sponsor Ballot. This Draft is not complete | Replace the TBD with a value | Counter | same resolution as cid 1618 |  |  | Done |  | D1.02
4881 | Worstell, Harry | 11A.1.7.5 | 122 | 37 | T | Y | 122.37 | 37 | T | 11A.1.7.5 | 11A.1: Link and Channel Mgmt | General | G02 |  | Closed |  |  | 2007-03-13 | No TBDs are permitted in drafts moving to Sponsor Ballot. This Draft is not complete | Replace the TBD with a value | Counter | same as 4221 |  |  | Done |  | D1.02
4882 | Worstell, Harry | 11A.1.7.6 | 123 | 40 | T | Y | 123.4 | 40 | T | 11A.1.7.6 | 11A.1: Link and Channel Mgmt | General | G02 |  | Closed |  |  | 2007-03-13 | No TBDs are permitted in drafts moving to Sponsor Ballot. This Draft is not complete | Replace the TBD with a value | Counter | same as 4221 |  |  | Done |  | D1.02
4883 | Yamada, Katsuhiko | General |  |  | T | Y | 0 | 0 | T | General | General | General |  |  | Closed |  |  | 2007-01-18 | There are several instances of |  | Reject | No details and no change provided |  |  | Done |  | N/A
4884 | Yamaura, Tomoya | 11A.1.7.2 | 121 | 32 | T | Y | 121.32 | 32 | T | 11A.1.7.2 | 11A.1: Link and Channel Mgmt | General |  |  | Closed |  |  | 2007-03-13 | There is a description of "it is permissible to have a device containing more than one 802.11a radios, for example". However, it two radios are located close to each other, one shall not transmit signal when the other is receiving, because strong interference in adjacent (or other) channel would mask receiving signal. Do we allow it ? YOU may say this would be an implementation issue, but it would not be true. This is not only the problem for baseband (or IF) channel selection filter, but also the gain compression problem at the receiver input. This would not be solved. So, the only solution is locate two radios far from each other. Now, we have different specification at line-1 on page-122. A multiple radio SHALL have different MAC address. So, it almost means two radios are connected via bridges to each other. It is very close to two collocating 802.11 devices. And we have RF interface problem and it may be placed at a certain distance. Why we should say this is a MP ? | Remove the description of MP having multiple radios entirely (at least for a single RF band). Instead, describe one or more MP would be collocated each other, in one equipment. After doing this, interference or connecting two (or MPs) via bridge(s) would be purely implementation issue, and no more explanation in the 11s spec is required. | Counter | resolved by 1228 and 3982. also refer to 3633. |  |  | Done |  | D1.02
4885 | Yamaura, Tomoya | List of Figures | xi |  | E | N | -11 | 0 | E | List of Figures | Frontmatter | Editorial |  |  | Closed |  |  | 2007-01-18 | There is "Figure 115", but it should be "Figure s115." | Change the figure title on page-137 in D1.0, and then, update the list of figures. | Accept |  |  |  | Done |  | D1.01
4886 | Yamaura, Tomoya | List of Tables | xii |  | E | N | -12 | 0 | E | List of Tables | Frontmatter | Editorial |  |  | Closed |  |  | 2007-01-18 | Why is the line for Table s17 using bold letter (may be different font) ? | Use non-bold letters (and/or same font as other lines). | Accept |  |  |  | Done |  | D1.01
4887 | Yamaura, Tomoya | 5.2.7 | 4 | 16 | E | N | 4.16 | 16 | E | 5.2.7 | 5: General Description | Editorial |  |  | Closed |  |  | 2007-01-18 | 5.2.7 is used by TGk, 5.2.8 is used by TGn. | I understand that TGk or TGn is not approved yet, but using different clause number now would be better for TGs. I suggest to use 5.2.9. | Accept |  |  |  | Done |  | D1.01
4888 | Yamaura, Tomoya | 5.2.7.1 | 4 | 18 | E | N | 4.18 | 18 | E | 5.2.7.1 | 5: General Description | Editorial |  |  | Closed |  |  | 2007-01-18 | There is "in this document", and I guess the document mentioned here would be a merged 802.11ma-rev.xx. That means the document is not dedicated only to the mesh network. So, this expression may be inadequate. | Rewrite this clause entirely, such as; "The IEEE 802.11 Mesh Networking facility provides MAC enhancement to support efficient mesh networling at layer-2………" | Counter | same resolution as CID 1258 |  |  | Done |  | D1.01
4889 | Yamaura, Tomoya | 5.2.7.1 | 4 | 22 | E | N | 4.22 | 22 | E | 5.2.7.1 | 5: General Description | Editorial |  |  | Closed |  |  | 2007-01-18 | "new" is not necessary for specification. | Remove "new". | Accept |  |  |  | Done |  | D1.01
4890 | Yamaura, Tomoya | 5.2.7.2 | 4 | 24 | E | N | 4.24 | 24 | E | 5.2.7.2 | 5: General Description | Editorial |  |  | Closed |  |  | 2007-01-18 | There is "In most wireless local area network (LAN) deployments today", but it may be inadequate for IEEE802.11ma-rev.xx. | Replace the quoted phrase with "Wireless local area network (LAN) deployment without IEEE802.11 Mesh networking facility". | Accept |  |  |  | Done |  | D1.01
4891 | Yamaura, Tomoya | 5.2.7.4 | 7 | 9 | E | N | 7.09 | 9 | E | 5.2.7.4 | 5: General Description | Editorial |  |  | Closed |  |  | 2007-01-18 | I don't think this clause would be necessary for IEEE802.11ma-rev.xx. | Remove this clause. | Counter | Change sentence on line 10 of page 7 to read: "Mesh functionalities are described in the following clauses:" |  |  | Done |  | D1.01
4892 | Yamaura, Tomoya | 7.1.3.1.2 | 8 | 1 | E | N | 8.01 | 1 | E | 7.1.3.1.2 | 7: Frame Formats | Editorial |  |  | Closed |  |  | 2007-01-18 | Type description for Mesh Action shall not be Mesh Management. | Type description for Mesh Action shall be Extended. | Accept |  |  |  | Done |  | D1.01
4893 | Yamaura, Tomoya | 7.1.2 | 9 | 1 | T | Y | 9.01 | 1 | T | 7.1.2 | 7: Frame Formats | General | G11 |  | Closed |  | 11-07/799r8 | 2007-07-17 | Does Mesh Data (+CF-Ack) always non-QoS frame, or always QoS frame, or can be both ? | Please add Subtypes for QoS Mesh Data and QoS Mesh Data+CF-Ack. | Counter | Resolved by 11-07/799r8 |  |  | Done |  | D1.06
4894 | Yamaura, Tomoya | 7.1.2 | 9 | 1 | T | Y | 9.01 | 1 | T | 7.1.2 | 7: Frame Formats | General | G11 |  | Closed |  | 11-07/799r8 | 2007-07-17 | I don't think Mesh Action frame having 4 addresses is necessary, because we have Non-mesh Action encapsulation format (in 7.4.6.13). If we extend the definition for it, it can carry 4 address action frame. | Remove row for subtype=0010, 7.3.1.18, and Mesh Action (with 4 addresses) related clauses. And change 7.4.6.13 to allow encapsulate 4 address action frame that is specific to the 11s. | Counter | Resolved by 11-07/799r8 |  |  | Done |  | D1.06
4895 | Yamaura, Tomoya | 7.1.3.5a | 9 | 20 | E | N | 9.2 | 20 | E | 7.1.3.5a | 7: Frame Formats | Editorial |  |  | Closed |  |  | 2007-01-18 | Missing instruction | Add instruction to the editor, such as "insert the following new clause…" | Accept |  |  |  | Done |  | D1.01
4896 | Yamaura, Tomoya | 7.2.3 | 11 | 14 | E | N | 11.14 | 14 | E | 7.2.3 | 7: Frame Formats | Editorial |  |  | Closed |  |  | 2007-01-18 | There is "shall be", but such kind of statement shall be located in clause 9 or 11A, not clause 7. Clause 7 is only for the definition in my understandings. | Move such "shall" text, i.e., procedural text, to clause 9 or 11A. | Accept |  |  |  | Done |  | D1.01
4897 | Yamaura, Tomoya | 7.2.3.1 | 12 | 1 | T | Y | 12.01 | 1 | T | 7.2.3.1 | 7: Frame Formats | General | G12 |  | Closed |  |  | 2007-01-18 | Why do we need OFDM Parameter Set ? | Remove the row for OFDM Parameter Set. | Counter | same resolution as cid 693 |  |  | Done |  | D1.01
4898 | Yamaura, Tomoya | 7.2.3.1 | 12 | 1 | T | Y | 12.01 | 1 | T | 7.2.3.1 | 7: Frame Formats | General | G12 |  | Closed |  |  | 2007-01-18 | Why is OFDM Parameter Set applied only for clause 17 ?, | If you disagree with removing OFDM Parameter Set, add "and Clause 19 PHYs" | Counter | same resolution as cid 693 |  |  | Done |  | D1.01
4899 | Yamaura, Tomoya | 7.2.3.1 | 12 | 1 | E | N | 12.01 | 1 | E | 7.2.3.1 | 7: Frame Formats | Editorial |  |  | Closed |  |  | 2007-01-18 | There is "shall be" for order=27, but this expression is not adequate for clause 7, even if the base ma document sometimes uses "shall be" here. | Replace "shall be" with "is". | Accept |  |  |  | Done |  | D1.01
4900 | Yamaura, Tomoya | 7.2.3.1 | 12 | 1 | E | N | 12.01 | 1 | E | 7.2.3.1 | 7: Frame Formats | Editorial |  |  | Closed |  |  | 2007-01-18 | There is "shall be" for order=28, but this expression is not adequate for clause 7, even if the base ma document sometimes uses "shall be" here. | Replace "shall be" with "is". | Accept |  |  |  | Done |  | D1.01
4901 | Yamaura, Tomoya | 7.2.3.1 | 12 | 1 | E | N | 12.01 | 1 | E | 7.2.3.1 | 7: Frame Formats | Editorial |  |  | Closed |  |  | 2007-01-18 | There is "shall be" for order=29, but this expression is not adequate for clause 7, even if the base ma document sometimes uses "shall be" here. | Replace "shall be" with "is". | Accept |  |  |  | Done |  | D1.01
4902 | Yamaura, Tomoya | 7.2.3.1 | 12 | 1 | E | N | 12.01 | 1 | E | 7.2.3.1 | 7: Frame Formats | Editorial |  |  | Closed |  |  | 2007-01-18 | There is "shall be" for order=30, but this expression is not adequate for clause 7, even if the base ma document sometimes uses "shall be" here. | Replace "shall be" with "is". | Accept |  |  |  | Done |  | D1.01
4903 | Yamaura, Tomoya | 7.2.3.1 | 12 | 1 | T | Y | 12.01 | 1 | T | 7.2.3.1 | 7: Frame Formats | MAC | DTIM |  | Closed |  | 11-07/280r3 | 2007-03-15 | "DTIM" for order=30 should be "MESH DTIM". | Replace "DTIM" in information column with "MESH DTIM" and "DTIM in Notes column with "MESH DTIM". | Counter | resolution in doc 11-07/280r3 |  |  | Done |  | D1.02
4904 | Yamaura, Tomoya | 7.2.3.1 | 12 | 1 | E | N | 12.01 | 1 | E | 7.2.3.1 | 7: Frame Formats | Editorial |  |  | Closed |  |  | 2007-01-18 | There is "shall be" for order=31, but this expression is not adequate for clause 7, even if the base ma document sometimes uses "shall be" here. | Replace "shall be" with "is". | Accept |  |  |  | Done |  | D1.01
4905 | Yamaura, Tomoya | 7.2.3.1 | 12 | 1 | E | N | 12.01 | 1 | E | 7.2.3.1 | 7: Frame Formats | Editorial |  |  | Closed |  |  | 2007-01-18 | There is "shall be" for order=32, but this expression is not adequate for clause 7, even if the base ma document sometimes uses "shall be" here. | Replace "shall be" with "is". | Accept |  |  |  | Done |  | D1.01
4906 | Yamaura, Tomoya | 7.2.3.1 | 12 | 1 | E | N | 12.01 | 1 | E | 7.2.3.1 | 7: Frame Formats | Editorial |  |  | Closed |  |  | 2007-01-18 | There is "shall be" for order=33, but this expression is not adequate for clause 7, even if the base ma document sometimes uses "shall be" here. | Replace "shall be" with "is". | Accept |  |  |  | Done |  | D1.01
4907 | Yamaura, Tomoya | 7.2.3.1 | 12 | 1 | E | N | 12.01 | 1 | E | 7.2.3.1 | 7: Frame Formats | Editorial |  |  | Closed |  |  | 2007-01-18 | There is "shall be" for order=34, but this expression is not adequate for clause 7, even if the base ma document sometimes uses "shall be" here. | Replace "shall be" with "is". | Accept |  |  |  | Done |  | D1.01
4908 | Yamaura, Tomoya | 7.2.3.1 | 12 | 1 | E | N | 12.01 | 1 | E | 7.2.3.1 | 7: Frame Formats | Editorial |  |  | Closed |  |  | 2007-01-18 | There is "shall be" for order=35, but this expression is not adequate for clause 7, even if the base ma document sometimes uses "shall be" here. | Replace "shall be" with "is". | Accept |  |  |  | Done |  | D1.01
4909 | Yamaura, Tomoya | 7.2.3.3 | 12 | 5 | E | N | 12.05 | 5 | E | 7.2.3.3 | 7: Frame Formats | Editorial |  |  | Closed |  |  | 2007-01-18 | There is "shall be" for order=3, but this expression is not adequate for clause 7, even if the base ma document sometimes uses "shall be" here. | Replace "shall be" with "is". | Accept |  |  |  | Done |  | D1.01
4910 | Yamaura, Tomoya | 7.2.3.4 | 13 | 4 | E | N | 13.04 | 4 | E | 7.2.3.4 | 7: Frame Formats | Editorial |  |  | Closed |  |  | 2007-01-18 | There is "shall be" for order=11, but this expression is not adequate for clause 7, even if the base ma document sometimes uses "shall be" here. | Replace "shall be" with "is". | Accept |  |  |  | Done |  | D1.01
4911 | Yamaura, Tomoya | 7.2.3.4 | 13 | 4 | E | N | 13.04 | 4 | E | 7.2.3.4 | 7: Frame Formats | Editorial |  |  | Closed |  |  | 2007-01-18 | There is "shall be" for order=12, but this expression is not adequate for clause 7, even if the base ma document sometimes uses "shall be" here. | Replace "shall be" with "is". | Accept |  |  |  | Done |  | D1.01
4912 | Yamaura, Tomoya | 7.2.3.4 | 13 | 4 | E | N | 13.04 | 4 | E | 7.2.3.4 | 7: Frame Formats | Editorial |  |  | Closed |  |  | 2007-01-18 | There is "shall be" for order=13, but this expression is not adequate for clause 7, even if the base ma document sometimes uses "shall be" here. | Replace "shall be" with "is". | Accept |  |  |  | Done |  | D1.01
4913 | Yamaura, Tomoya | 7.2.3.4 | 13 | 4 | E | N | 13.04 | 4 | E | 7.2.3.4 | 7: Frame Formats | Editorial |  |  | Closed |  |  | 2007-01-18 | There is "shall be" for order=14, but this expression is not adequate for clause 7, even if the base ma document sometimes uses "shall be" here. | Replace "shall be" with "is". | Accept |  |  |  | Done |  | D1.01
4914 | Yamaura, Tomoya | 7.2.3.4 | 13 | 4 | E | N | 13.04 | 4 | E | 7.2.3.4 | 7: Frame Formats | Editorial |  |  | Closed |  |  | 2007-01-18 | There is "shall be" for order=15, but this expression is not adequate for clause 7, even if the base ma document sometimes uses "shall be" here. | Replace "shall be" with "is". | Accept |  |  |  | Done |  | D1.01
4915 | Yamaura, Tomoya | 7.2.3.4 | 13 | 4 | E | N | 13.04 | 4 | E | 7.2.3.4 | 7: Frame Formats | Editorial |  |  | Closed |  |  | 2007-01-18 | There is "shall be" for order=16, but this expression is not adequate for clause 7, even if the base ma document sometimes uses "shall be" here. | Replace "shall be" with "is". | Accept |  |  |  | Done |  | D1.01
4916 | Yamaura, Tomoya | 7.2.3.5 | 13 | 9 | E | N | 13.09 | 9 | E | 7.2.3.5 | 7: Frame Formats | Editorial |  |  | Closed |  |  | 2007-01-18 | There is "shall be" for order=8, but this expression is not adequate for clause 7, even if the base ma document sometimes uses "shall be" here. | Replace "shall be" with "is". | Accept |  |  |  | Done |  | D1.01
4917 | Yamaura, Tomoya | 7.2.3.5 | 13 | 9 | E | N | 13.09 | 9 | E | 7.2.3.5 | 7: Frame Formats | Editorial |  |  | Closed |  |  | 2007-01-18 | There is "shall be" for order=9, but this expression is not adequate for clause 7, even if the base ma document sometimes uses "shall be" here. | Replace "shall be" with "is". | Accept |  |  |  | Done |  | D1.01
4918 | Yamaura, Tomoya | 7.2.3.5 | 13 | 9 | E | N | 13.09 | 9 | E | 7.2.3.5 | 7: Frame Formats | Editorial |  |  | Closed |  |  | 2007-01-18 | There is "shall be" for order=10, but this expression is not adequate for clause 7, even if the base ma document sometimes uses "shall be" here. | Replace "shall be" with "is". | Accept |  |  |  | Done |  | D1.01
4919 | Yamaura, Tomoya | 7.2.3.5 | 14 | 1 | E | N | 14.01 | 1 | E | 7.2.3.5 | 7: Frame Formats | Editorial |  |  | Closed |  |  | 2007-01-18 | There is "shall be" for order=11, but this expression is not adequate for clause 7, even if the base ma document sometimes uses "shall be" here. | Replace "shall be" with "is". | Accept |  |  |  | Done |  | D1.01
4920 | Yamaura, Tomoya | 7.2.3.5 | 14 | 1 | E | N | 14.01 | 1 | E | 7.2.3.5 | 7: Frame Formats | Editorial |  |  | Closed |  |  | 2007-01-18 | There is "shall be" for order=12, but this expression is not adequate for clause 7, even if the base ma document sometimes uses "shall be" here. | Replace "shall be" with "is". | Accept |  |  |  | Done |  | D1.01
4921 | Yamaura, Tomoya | 7.2.3.5 | 14 | 1 | E | N | 14.01 | 1 | E | 7.2.3.5 | 7: Frame Formats | Editorial |  |  | Closed |  |  | 2007-01-18 | There is "shall be" for order=13, but this expression is not adequate for clause 7, even if the base ma document sometimes uses "shall be" here. | Replace "shall be" with "is". | Accept |  |  |  | Done |  | D1.01
4922 | Yamaura, Tomoya | 7.2.3.5 | 14 | 1 | E | N | 14.01 | 1 | E | 7.2.3.5 | 7: Frame Formats | Editorial |  |  | Closed |  |  | 2007-01-18 | There is "shall be" for order=14, but this expression is not adequate for clause 7, even if the base ma document sometimes uses "shall be" here. | Replace "shall be" with "is". | Accept |  |  |  | Done |  | D1.01
4923 | Yamaura, Tomoya | 7.2.3.6 | 14 | 5 | E | N | 14.05 | 5 | E | 7.2.3.6 | 7: Frame Formats | Editorial |  |  | Closed |  |  | 2007-01-18 | There is "shall be" for order=12, but this expression is not adequate for clause 7, even if the base ma document sometimes uses "shall be" here. | Replace "shall be" with "is". | Accept |  |  |  | Done |  | D1.01
4924 | Yamaura, Tomoya | 7.2.3.6 | 14 | 5 | E | N | 14.05 | 5 | E | 7.2.3.6 | 7: Frame Formats | Editorial |  |  | Closed |  |  | 2007-01-18 | There is "shall be" for order=13, but this expression is not adequate for clause 7, even if the base ma document sometimes uses "shall be" here. | Replace "shall be" with "is". | Accept |  |  |  | Done |  | D1.01
4925 | Yamaura, Tomoya | 7.2.3.6 | 14 | 5 | E | N | 14.05 | 5 | E | 7.2.3.6 | 7: Frame Formats | Editorial |  |  | Closed |  |  | 2007-01-18 | There is "shall be" for order=14, but this expression is not adequate for clause 7, even if the base ma document sometimes uses "shall be" here. | Replace "shall be" with "is". | Accept |  |  |  | Done |  | D1.01
4926 | Yamaura, Tomoya | 7.2.3.7 | 14 | 9 | E | N | 14.09 | 9 | E | 7.2.3.7 | 7: Frame Formats | Editorial |  |  | Closed |  |  | 2007-01-18 | There is "shall be" for order=8, but this expression is not adequate for clause 7, even if the base ma document sometimes uses "shall be" here. | Replace "shall be" with "is". | Accept |  |  |  | Done |  | D1.01
4927 | Yamaura, Tomoya | 7.2.3.7 | 14 | 9 | E | N | 14.09 | 9 | E | 7.2.3.7 | 7: Frame Formats | Editorial |  |  | Closed |  |  | 2007-01-18 | There is "shall be" for order=9, but this expression is not adequate for clause 7, even if the base ma document sometimes uses "shall be" here. | Replace "shall be" with "is". | Accept |  |  |  | Done |  | D1.01
4928 | Yamaura, Tomoya | 7.2.3.7 | 15 | 1 | E | N | 15.01 | 1 | E | 7.2.3.7 | 7: Frame Formats | Editorial |  |  | Closed |  |  | 2007-01-18 | There is "shall be" for order=10, but this expression is not adequate for clause 7, even if the base ma document sometimes uses "shall be" here. | Replace "shall be" with "is". | Accept |  |  |  | Done |  | D1.01
4929 | Yamaura, Tomoya | 7.2.3.8 | 15 | 4 | E | N | 15.04 | 4 | E | 7.2.3.8 | 7: Frame Formats | Editorial |  |  | Closed |  |  | 2007-01-18 | There is "shall be" for order=6, but this expression is not adequate for clause 7, even if the base ma document sometimes uses "shall be" here. | Replace "shall be" with "is". | Accept |  |  |  | Done |  | D1.01
4930 | Yamaura, Tomoya | 7.2.3.8 | 15 | 4 | E | N | 15.04 | 4 | E | 7.2.3.8 | 7: Frame Formats | Editorial |  |  | Closed |  |  | 2007-01-18 | There is "shall be" for order=7, but this expression is not adequate for clause 7, even if the base ma document sometimes uses "shall be" here. | Replace "shall be" with "is". | Accept |  |  |  | Done |  | D1.01
4931 | Yamaura, Tomoya | 7.2.3.9 | 15 | 8 | E | N | 15.08 | 8 | E | 7.2.3.9 | 7: Frame Formats | Editorial |  |  | Closed |  |  | 2007-01-18 | There is "shall be" for order=26, but this expression is not adequate for clause 7, even if the base ma document sometimes uses "shall be" here. | Replace "shall be" with "is". | Accept |  |  |  | Done |  | D1.01
4932 | Yamaura, Tomoya | 7.2.3.9 | 15 | 8 | E | N | 15.08 | 8 | E | 7.2.3.9 | 7: Frame Formats | Editorial |  |  | Closed |  |  | 2007-01-18 | There is "shall be" for order=27, but this expression is not adequate for clause 7, even if the base ma document sometimes uses "shall be" here. | Replace "shall be" with "is". | Accept |  |  |  | Done |  | D1.01
4933 | Yamaura, Tomoya | 7.2.3.9 | 15 | 8 | T | Y | 15.08 | 8 | T | 7.2.3.9 | 7: Frame Formats | MAC | DTIM |  | Closed |  | 11-07/280r3 | 2007-03-15 | "DTIM" for order=28 should be "MESH DTIM". | Replace "DTIM" in information column with "MESH DTIM" and "DTIM in Notes column with "MESH DTIM". | Counter | resolution in doc 11-07/280r3 |  |  | Done |  | D1.02
4934 | Yamaura, Tomoya | 7.2.3.9 | 15 | 8 | E | N | 15.08 | 8 | E | 7.2.3.9 | 7: Frame Formats | Editorial |  |  | Closed |  |  | 2007-01-18 | There is "shall be" for order=29, but this expression is not adequate for clause 7, even if the base ma document sometimes uses "shall be" here. | Replace "shall be" with "is". | Accept |  |  |  | Done |  | D1.01
4935 | Yamaura, Tomoya | 7.2.3.9 | 15 | 8 | E | N | 15.08 | 8 | E | 7.2.3.9 | 7: Frame Formats | Editorial |  |  | Closed |  |  | 2007-01-18 | There is "shall be" for order=30, but this expression is not adequate for clause 7, even if the base ma document sometimes uses "shall be" here. | Replace "shall be" with "is". | Accept |  |  |  | Done |  | D1.01
4936 | Yamaura, Tomoya | 7.2.3.9 | 15 | 8 | E | N | 15.08 | 8 | E | 7.2.3.9 | 7: Frame Formats | Editorial |  |  | Closed |  |  | 2007-01-18 | There is "shall be" for order=31, but this expression is not adequate for clause 7, even if the base ma document sometimes uses "shall be" here. | Replace "shall be" with "is". | Accept |  |  |  | Done |  | D1.01
4937 | Yamaura, Tomoya | 7.2.4 | 16 | 2 | E | N | 16.02 | 2 | E | 7.2.4 | 7: Frame Formats | Editorial |  |  | Closed |  |  | 2007-01-18 | Missing instruction | Add instruction to the editor, such as "insert the following new clause…" | Accept |  |  |  | Done |  | D1.01
4938 | Yamaura, Tomoya | 7.2.4.2 | 16 | 10 | E | N | 16.1 | 10 | E | 7.2.4.2 | 7: Frame Formats | Editorial |  |  | Closed |  |  | 2007-01-18 | What is the purpose of Figure s9 ? | Add some explanation for Figure s9, such as "Mesh data format is defined as in Figure s9." | Accept |  |  |  | Done |  | D1.01
4939 | Yamaura, Tomoya | 7.2.4.3 | 17 | 30 | E | N | 17.3 | 30 | T | 7.2.4.3 | 7: Frame Formats | General | G11 |  | Closed |  | 11-07/799r8 | 2007-07-17 | I guess "Mesh Actin Data Unit" would mean "Mesh Management frame body", but anyway, this sentence says 2304 octet maximum, but Figure s10 says 2312 octet maximum. May be it would be caused by security oerhead. | Please clarify the difference, or correct wrong one if it is an error. | Counter | Resolved by 11-07/799r8 |  |  | Done |  | D1.06
4940 | Yamaura, Tomoya | 7.3.2.36 | 19 | 45 | E | N | 19.45 | 45 | E | 7.3.2.36 | 7: Frame Formats | Editorial |  |  | Closed |  |  | 2007-01-18 | Missing instruction | Add instruction to the editor, such as "insert the following new clause…" | Accept |  |  |  | Done |  | D1.01
4941 | Yamaura, Tomoya | 7.3.2.36 | 19 | 49 | E | N | 19.49 | 49 | E | 7.3.2.36 | 7: Frame Formats | Editorial |  |  | Closed |  |  | 2007-01-18 | What is the purpose of Figure s12 ? | Add some explanation for Figure s12, such as "WLAN Mesh Capability element is defined as in Figure s12." | Accept |  |  |  | Done |  | D1.01
4942 | Yamaura, Tomoya | 7.3.2.36 | 20 | 10 | E | N | 20.1 | 10 | E | 7.3.2.36 | 7: Frame Formats | Editorial |  |  | Closed |  |  | 2007-01-18 | Why the bit ordering is different (MSB first) in this figure ? | Change this figure to use LSB first to be consistent with IEEE802.11 format. | Accept |  |  |  | Done |  | D1.01
4943 | Yamaura, Tomoya | 7.3.2.36 | 21 | 4 | E | N | 21.04 | 4 | E | 7.3.2.36 | 7: Frame Formats | Editorial |  |  | Closed |  |  | 2007-01-18 | Why the bit ordering is different (MSB first) in this figure ? | Change this figure to use LSB first to be consistent with IEEE802.11 format. | Accept |  |  |  | Done |  | D1.01
4944 | Yamaura, Tomoya | 7.3.2.36 | 21 | 5 | E | N | 21.05 | 5 | E | 7.3.2.36 | 7: Frame Formats | Editorial |  |  | Closed |  |  | 2007-01-18 | What is the purpose of Figure s14 ? | Add some explanation for Figure s14, such as "Power Save Capability field is defined as in Figure s14." | Accept |  |  |  | Done |  | D1.01
4945 | Yamaura, Tomoya | 7.3.2.36 | 21 | 8 | T | Y | 21.08 | 8 | T | 7.3.2.36 | 7: Frame Formats | General |  |  | Closed |  |  | 2007-03-13 | No explanation how to set this bit | Add numeration, such as "set 1 if xxxx, and set 0 otherwise." | Counter | Change sentence to: " The "Supporting Power Save Mode" bit is set to 1 if the MP supports power save mode and set to 0 if it does not support power save mode. |  |  | Done |  | D1.02
4946 | Yamaura, Tomoya | 7.3.2.36 | 21 | 9 | T | Y | 21.09 | 9 | T | 7.3.2.36 | 7: Frame Formats | General |  |  | Closed |  |  | 2007-03-13 | No explanation how to set this bit | Add numeration, such as "set 1 if xxxx, and set 0 otherwise." | Counter | Change sentence to: " The "Supporting Power Save Mode" bit is set to 1 if the MP supports power save mode and set to 0 if it does not support power save mode. |  |  | Done |  | D1.02
4947 | Yamaura, Tomoya | 7.3.2.36 | 21 | 11 | T | Y | 21.11 | 11 | T | 7.3.2.36 | 7: Frame Formats | General |  |  | Closed |  |  | 2007-03-13 | No explanation how to set this bit | Add numeration, such as "set 1 if xxxx, and set 0 otherwise." | Counter | same as 4678 |  |  | Done |  | D1.02
4948 | Yamaura, Tomoya | 7.3.2.36 | 21 | 15 | E | N | 21.15 | 15 | E | 7.3.2.36 | 7: Frame Formats | Editorial |  |  | Closed |  |  | 2007-01-18 | What is the purpose of Figure s15 ? | Add some explanation for Figure s15, such as "Synchronization Capability field is defined as in Figure s15." | Accept |  |  |  | Done |  | D1.01
4949 | Yamaura, Tomoya | 7.3.2.36 | 21 | 16 | E | N | 21.16 | 16 | E | 7.3.2.36 | 7: Frame Formats | Editorial |  |  | Closed |  |  | 2007-01-18 | Field name of "Requests Synchronization from Peers" is very confuzing. | Rename it, such as "Requests Synchronization to Peers". Also, replace all occurance of "Requests Synchronization from Peers" with the new name, in this document. | Accept |  |  |  | Done |  | D1.01
4950 | Yamaura, Tomoya | 7.3.2.36 | 21 | 26 | E | N | 21.26 | 26 | E | 7.3.2.36 | 7: Frame Formats | Editorial |  |  | Closed |  |  | 2007-01-18 | What is the purpose of Figure s16 ? | Add some explanation for Figure s16, such as "MDA Capability field is defined as in Figure s16." | Accept |  |  |  | Done |  | D1.01
4951 | Yamaura, Tomoya | 7.3.2.36 | 22 | 21 | T | Y | 22.21 | 21 | T | 7.3.2.36 | 7: Frame Formats | General |  |  | Closed |  |  | 2007-03-13 | Where is "channel precedence" field ? I cannot see it in Figure s16. | Remove this sentence. | Reject | see figure s12 |  |  | Done |  | N/A
4952 | Yamaura, Tomoya | 7.3.2.39 | 23 | 18 | E | N | 23.18 | 18 | E | 7.3.2.39 | 7: Frame Formats | Editorial |  |  | Closed |  |  | 2007-01-18 | What is the purpose of Figure s19 ? | Add some explanation for Figure s19, such as "Active Profile Announcement element is defined as in Figure s19." | Accept |  |  |  | Done |  | D1.01
4953 | Yamaura, Tomoya | 7.3.2.40 | 24 | 9 | E | N | 24.09 | 9 | E | 7.3.2.40 | 7: Frame Formats | Editorial |  |  | Closed |  |  | 2007-01-18 | What is the purpose of Figure s20 ? | Add some explanation for Figure s20, such as "Mesh ID element is defined as in Figure s20." | Accept |  |  |  | Done |  | D1.01
4954 | Yamaura, Tomoya | 7.3.2.41 | 24 | 15 | E | N | 24.15 | 15 | E | 7.3.2.41 | 7: Frame Formats | Editorial |  |  | Closed |  |  | 2007-01-18 | What is the purpose of Figure s21 ? | Add some explanation for Figure s21, such as "WLAN Mesh Local Link State Announcement element is defined as in Figure s21." | Accept |  |  |  | Done |  | D1.01
4955 | Yamaura, Tomoya | 7.3.2.41 | 25 | 2 | E | N | 25.02 | 2 | T | 7.3.2.41 | 7: Frame Formats | RFI | RFI3 |  | Closed |  | 11-07/630r1 | 2007-05-15 | What is the "on-air" bit rate ? | Do you mean PHY bit rate ? If so, please replace it. Or define on-air bit rate. | Counter | resolved by 11-07/630r1 |  |  | Done |  | D1.04
4956 | Yamaura, Tomoya | 7.3.2.41 | 25 | 1 | E | N | 25.01 | 1 | T | 7.3.2.41 | 7: Frame Formats | RFI | RFI3 |  | Closed |  | 11-07/631r1 | 2007-05-15 | "shall" shall not be used in clause 7, because it is definition. | replace this sentence with "The rate field indicates the on-air (or other term) bit rate currently in use in units of 1Mbit/s, expressed in a 16-bits unsigned integer with the least significant octet transmitted first." | Counter | resolved by 11-07/631r1 |  |  | Done |  | D1.04
4957 | Yamaura, Tomoya | 7.3.2.41 | 25 | 3 | E | N | 25.03 | 3 | T | 7.3.2.41 | 7: Frame Formats | RFI | RFI3 |  | Closed |  | 11-07/631r1 | 2007-05-15 | "shall" shall not be used in clause 7, because it is definition. Also, one example is not cleaar enough. Use equation | replace this sentence with "The PER, e_pt, field indicates a PER calculated by the equation below, expressed in a 16-bits unsigned integer with the least significant octet transmitted first." And then, insert equation using e_pt value just after this sentence. | Counter | resolved by 11-07/631r1 |  |  | Done |  | D1.04
4958 | Yamaura, Tomoya | 7.3.2.42 | 25 | 10 | T | Y | 25.1 | 10 | T | 7.3.2.42 | 7: Frame Formats | General | G12 |  | Closed |  |  | 2007-03-13 | Why do we need OFDM Parameter Set ? | Remove this clause. | Counter | OFDM parameter element is deleted by resolution to 3775 |  |  | Done |  | D1.02
4959 | Yamaura, Tomoya | 7.3.2.42 | 25 | 11 | E | N | 25.11 | 11 | E | 7.3.2.42 | 7: Frame Formats | Editorial |  |  | Closed |  |  | 2007-01-18 | "new" is not necessary for specification. | Replace "A new" with "An". (if you disagree with removing 7.3.2.42, as we proposed in other row) | Accept |  |  |  | Done |  | D1.01
4960 | Yamaura, Tomoya | 7.3.2.42 | 25 | 14 | E | N | 25.14 | 14 | E | 7.3.2.42 | 7: Frame Formats | Editorial |  |  | Closed |  |  | 2007-01-18 | Explanation for each field is in main body in this clause, but 7.3.2.41 uses table format (Table s6) | Use consistent style at least for 7.3.2.xx, preferably, table looks like Table s6. (if you disagree with removing 7.3.2.42, as we proposed in other row) | Accept |  |  |  | Done |  | D1.01
4961 | Yamaura, Tomoya | 7.3.2.42 | 25 | 16 | T | N | 25.16 | 16 | T | 7.3.2.42 | 7: Frame Formats | General |  |  | Closed |  |  | 2007-03-13 | 15.4.6.2 is for 2.4GHz only. Would 11s use 5GHz ? | Fully numerate Length and Current Channel subfield here, rather than referring other cluase. (if you disagree with removing 7.3.2.42, as we proposed in other row) | Counter | OFDM parameter element is deleted by resolution to 3775 |  |  | Done |  | D1.02
4962 | Yamaura, Tomoya | 7.3.2.43 | 25 | 21 | E | N | 25.21 | 21 | E | 7.3.2.43 | 7: Frame Formats | Editorial |  |  | Closed |  |  | 2007-01-18 | "new" is not necessary for specification. | Remove "new" | Accept |  |  |  | Done |  | D1.01
4963 | Yamaura, Tomoya | 7.3.2.43 | 26 | 1 | E | N | 26.01 | 1 | E | 7.3.2.43 | 7: Frame Formats | Editorial |  |  | Closed |  |  | 2007-01-18 | What is the purpose of Figure s23 ? | Add some explanation for Figure s23, such as "Target Transmission Rate Element Format is defined as in Figure s23." | Accept |  |  |  | Done |  | D1.01
4964 | Yamaura, Tomoya | 7.3.2.43 | 26 | 1 | T | N | 26.01 | 1 | T | 7.3.2.43 | 7: Frame Formats | MAC | Congestion control |  | Closed |  | 11-07/456r2 | 2007-07-18 | No explanation how to set Length field. | Provide numeration for this field. | Counter | Resolved by 11-07/456r2 |  |  | Done |  | D1.06
4965 | Yamaura, Tomoya | 7.3.2.43 | 26 | 1 | T | Y | 26.01 | 1 | T | 7.3.2.43 | 7: Frame Formats | MAC | Congestion control |  | Closed |  | 11-07/456r2 | 2007-07-18 | No explanation how to set Target Data Rate (AC_BK), (AC_BE), (AC_VI), (AC_VO) fields. I can see the unit. But not sure how to indicate it in binary. Straight, and maybe LSB first. | Provide numeration for these fields. | Counter | Resolved by 11-07/456r2 |  |  | Done |  | D1.06
4966 | Yamaura, Tomoya | 7.3.2.43 | 26 | 1 | E | N | 26.01 | 1 | E | 7.3.2.43 | 7: Frame Formats | Editorial |  |  | Closed |  |  | 2007-01-18 | Explanation for each field is in main body in this clause, but 7.3.2.41 uses table format (Table s6) | Use consistent style at least for 7.3.2.xx, preferably, table looks like Table s6. | Accept |  |  |  | Done |  | D1.01
4967 | Yamaura, Tomoya | 7.3.2.43 | 26 | 5 | T | N | 26.05 | 5 | T | 7.3.2.43 | 7: Frame Formats | MAC | Congestion control |  | Closed |  | 11-07/456r2 | 2007-07-18 | No explanation how to set Expiration Timer field. | Provide numeration for this field. | Counter | Resolved by 11-07/456r2 |  |  | Done |  | D1.06
4968 | Yamaura, Tomoya | 7.3.2.44 | 26 | 9 | E | N | 26.09 | 9 | E | 7.3.2.44 | 7: Frame Formats | Editorial |  |  | Closed |  |  | 2007-01-18 | "new" is not necessary for specification. | Remove "new", and replace "A" with "An" | Accept |  |  |  | Done |  | D1.01
4969 | Yamaura, Tomoya | 7.3.2.44 | 26 | 12 | E | N | 26.12 | 12 | E | 7.3.2.44 | 7: Frame Formats | Editorial |  |  | Closed |  |  | 2007-01-18 | What is the purpose of Figure s24 ? | Add some explanation for Figure s24, such as "Offered Traffic Load Element Format is defined as in Figure s24." | Accept |  |  |  | Done |  | D1.01
4970 | Yamaura, Tomoya | 7.3.2.44 | 26 | 12 | T | N | 26.12 | 12 | T | 7.3.2.44 | 7: Frame Formats | MAC | Congestion control |  | Closed |  |  | 2007-03-13 | No explanation how to set Length field. | Provide numeration for this field. | Accept | Add "The length field shall be set to 16 octets." before line 14. |  |  | Done |  | D1.02
4971 | Yamaura, Tomoya | 7.3.2.44 | 26 | 14 | E | N | 26.14 | 14 | E | 7.3.2.44 | 7: Frame Formats | Editorial |  |  | Closed |  |  | 2007-01-18 | Explanation for each field is in main body in this clause, but 7.3.2.41 uses table format (Table s6) | Use consistent style at least for 7.3.2.xx, preferably, table looks like Table s6. | Accept |  |  |  | Done |  | D1.01
4972 | Yamaura, Tomoya | 7.3.2.44 | 26 | 14 | T | Y | 26.14 | 14 | T | 7.3.2.44 | 7: Frame Formats | MAC | Congestion control |  | Closed |  | 11-07/456r2 | 2007-07-18 | No explanation how to set Offered Traffic Load (AC_BK), (AC_BE), (AC_VI), (AC_VO) fields. I can see the unit. But not sure how to indicate it in binary. Straight, and maybe LSB first. | Provide numeration for these fields. | Counter | Resolved by 11-07/456r2 |  |  | Done |  | D1.06
4973 | Yamaura, Tomoya | 7.3.2.45 | 26 | 18 | E | N | 26.18 | 18 | E | 7.3.2.45 | 7: Frame Formats | Editorial |  |  | Closed |  |  | 2007-01-18 | "new" is not necessary for specification. | Remove "new". | Accept |  |  |  | Done |  | D1.01
4974 | Yamaura, Tomoya | 7.3.2.45 | 26 | 20 | E | N | 26.2 | 20 | E | 7.3.2.45 | 7: Frame Formats | Editorial |  |  | Closed |  |  | 2007-01-18 | What is the purpose of Figure s25 ? | Add some explanation for Figure s25, such as "Neighborhood Congestion Element Format is defined as in Figure s25." | Accept |  |  |  | Done |  | D1.01
4975 | Yamaura, Tomoya | 7.3.2.45 | 26 | 22 | E | N | 26.22 | 22 | E | 7.3.2.45 | 7: Frame Formats | Editorial |  |  | Closed |  |  | 2007-03-13 | Explanation for each field is in main body in this clause, but 7.3.2.41 uses table format (Table s6) | Use consistent style at least for 7.3.2.xx, preferably, table looks like Table s6. | Reject | Reject. The base standard uses text instead of tables. |  |  | Done |  | N/A
4976 | Yamaura, Tomoya | 7.3.2.45 | 26 | 20 | T | N | 26.2 | 20 | T | 7.3.2.45 | 7: Frame Formats | MAC | Congestion control |  | Closed |  | 11-07/456r2 | 2007-07-18 | No explanation how to set Length field. | Provide numeration for this field. | Counter | Resolved by 11-07/456r2 |  |  | Done |  | D1.06
4977 | Yamaura, Tomoya | 7.3.2.45 | 26 | 22 | T | Y | 26.22 | 22 | T | 7.3.2.45 | 7: Frame Formats | MAC | M1 |  | Closed |  | 11-07/456r2 | 2007-07-18 | "The Congestion Level is TBD", but it is really a technical issue and it shall be included in the draft. (I can live with TBD for IE Ids before ANA assignment) | Provide numeration for this field, or remove this field.] | Counter | Resolved by 11-07/456r2 |  |  | Done |  | D1.06
4978 | Yamaura, Tomoya | 7.3.2.45 | 27 | 1 | T | N | 27.01 | 1 | T | 7.3.2.45 | 7: Frame Formats | MAC | Congestion control |  | Closed |  | 11-07/456r2 | 2007-07-18 | No explanation how to set Expiration Timer field. | Provide numeration for this field. | Counter | Resolved by 11-07/456r2 |  |  | Done |  | D1.06
4979 | Yamaura, Tomoya | 7.3.2.46 | 27 | 17 | E | N | 27.17 | 17 | T | 7.3.2.46 | 7: Frame Formats | Security | S4 |  | Closed |  | 11-07/440r0 | 2007-03-14 | Numeration is provided in Table s8 for Reason code, and it is unnecessary fragmentation of information. Also, what is the meaning for values larger than 4 ? I guess it would be reserved, but it should be explicitly stated. | Remove Table s8, and change Value/description column for Reason code entry in Table s7, such as; The reason Code field is set to vale that represents the reason to close a peer link. Set to 0 for Cancelled Set 1 for Close received Set 2 for Invalid parameters Set 3 for Exceed maximum retries Set 4 for Timeout Values from 5 to 255 are Reserved. | Counter | see 12. See doc 07/440r0 for resolution. for updated text. |  |  | Done |  | D1.02
4980 | Yamaura, Tomoya | 7.3.2.49 | 29 | 13 | E | N | 29.13 | 13 | E | 7.3.2.49 | 7: Frame Formats | Editorial |  |  | Closed |  |  | 2007-01-18 | What is the purpose of Figure s29 ? | Add some explanation for Figure s29, such as "Mesh Portal Reachability element Format is defined as in Figure s29." | Accept |  |  |  | Done |  | D1.01
4981 | Yamaura, Tomoya | 7.3.2.49 | 29 | 15 | E | N | 29.15 | 15 | E | 7.3.2.49 | 7: Frame Formats | Editorial |  |  | Closed |  |  | 2007-01-18 | What is the purpose of Figure s30 ? | Add some explanation for Figure s30, such as "Mesh Portal Description Format is defined as in Figure s30." | Accept |  |  |  | Done |  | D1.01
4982 | Yamaura, Tomoya | 7.3.2.49 | 29 | 17 | E | N | 29.17 | 17 | E | 7.3.2.49 | 7: Frame Formats | Editorial |  |  | Closed |  |  | 2007-01-18 | What is the purpose of Table s11 ? | Add some explanation forTable s11, such as "Mesh Portal Reachability element fields are defined as in Table s11." | Accept |  |  |  | Done |  | D1.01
4983 | Yamaura, Tomoya | 7.3.2.49 | 29 | 13 | T | N | 29.13 | 13 | T | 7.3.2.49 | 7: Frame Formats | RFI |  |  | Closed |  |  | 2007-01-18 | What is the "n" used in 10*n [octets] for Mesh Portal Description, though I can guess it would be "Number of Mesh Portals" expressed in one octet using straight binary, integer number. | Define "n" clearly (may be in Table s11). | Reject | superseded by CID 364 |  |  | Done |  | N/A
4984 | Yamaura, Tomoya | 7.3.2.49 | 29 | 17 | T | N | 29.17 | 17 | T | 7.3.2.49 | 7: Frame Formats | RFI |  |  | Closed |  |  | 2007-01-18 | Length is "value", but it need clearer description, though I can guess it should be 1+10*n. | Provide clearer description in the column of "Value/Description" for "Length" entry. | Reject | superseded by CID 364 |  |  | Done |  | N/A
4985 | Yamaura, Tomoya | 7.3.2.49 | 29 | 17 | T | Y | 29.17 | 17 | T | 7.3.2.49 | 7: Frame Formats | RFI |  |  | Closed |  |  | 2007-01-18 | The description for Number of Mesh Portals is not clear. | Provide clearer description in the column of "Value/Description" for "Number of Mesh Portals" entry with numeration. | Reject | superseded by CID 364 |  |  | Done |  | N/A
4986 | Yamaura, Tomoya | 7.3.2.49 | 29 | 14 | T | Y | 29.14 | 14 | T | 7.3.2.49 | 7: Frame Formats | RFI |  |  | Closed |  |  | 2007-01-18 | There is no definition of "Metric" subfield. | Provide numeration for "Metric" subfield (may be in Table s11 ?), or add reference to the other cluase. I guess this would be differently used depending on the setting of other field. This shall be clarified. | Reject | superseded by CID 364 |  |  | Done |  | N/A
4987 | Yamaura, Tomoya | 7.3.2.50 | 30 | 17 | E | N | 30.17 | 17 | E | 7.3.2.50 | 7: Frame Formats | Editorial |  |  | Closed |  |  | 2007-01-18 | What is the purpose of Figure s31 ? | Add some explanation for Figure s31, such as "Mesh Portal/Root Announcement Element is defined as in Figure s31." | Accept |  |  |  | Done |  | D1.01
4988 | Yamaura, Tomoya | 7.3.2.50 | 30 | 23 | E | N | 30.23 | 23 | E | 7.3.2.50 | 7: Frame Formats | Editorial |  |  | Closed |  |  | 2007-01-18 | What is the purpose of Table s12 ? | Add some explanation for Table s12, such as "Mesh Portal/Root Announcement Element Fields are defined as in Table s12." | Accept |  |  |  | Done |  | D1.01
4989 | Yamaura, Tomoya | 7.3.2.50 | 30 | 19 | T | Y | 30.19 | 19 | T | 7.3.2.50 | 7: Frame Formats | RFI |  |  | Closed |  |  | 2007-01-18 | What is the "n" used in 6*n [octets] for Connected Mesh Portal IDs, though I can guess it would be "Number of Mesh Portals" expressed in one octet using straight binary, integer number. | Define "n" clearly (may be in Table s12). | Reject | Superseded by 365 |  |  | Done |  | N/A
4990 | Yamaura, Tomoya | 7.3.2.50 | 31 | 1 | E | N | 31.01 | 1 | T | 7.3.2.50 | 7: Frame Formats | RFI | RFI10 |  | Closed |  |  | 2007-07-19 | Description for "Priority" seems confuzing. | Please clarify what is the meaning for values other than 0. | Counter | The IE was removed and there is no "priority" in either portal announcement nor root announcement. |  |  | Done |  | D1.06
4991 | Yamaura, Tomoya | 7.3.2.50 | 31 | 1 | T | N | 31.01 | 1 | T | 7.3.2.50 | 7: Frame Formats | RFI |  |  | Closed |  |  | 2007-01-18 | How to numerate the subfied of "Life Time" ? Though, I guess it would be 4 octets, straigh binary, integer number. | Provide numeration, i.e., how to derive Life time from the binary value x. I think "0" means 0msec, and all ones of 4 bytes means 2^(8x4)-1 msec. (But it seems too large. I guess I would be wrong) | Reject | Superseded by 365 |  |  | Done |  | N/A
4992 | Yamaura, Tomoya | 7.3.2.50 | 31 | 1 | T | Y | 31.01 | 1 | T | 7.3.2.50 | 7: Frame Formats | RFI |  |  | Closed |  |  | 2007-01-18 | There is no definition of "Metric" subfield. | Provide numeration for "Metric" subfield | Reject | Superseded by 365 |  |  | Done |  | N/A
4993 | Yamaura, Tomoya | 7.3.2.50 | 31 | 1 | T | Y | 31.01 | 1 | T | 7.3.2.50 | 7: Frame Formats | RFI |  |  | Closed |  |  | 2007-01-18 | There is a description that "A value of 0 indicates it is a Root announcment and not a Portal announcement" for Connected Mesh Portal IDs. But can we use arbitrary "n" for this ? It means we may have 2^8 octets of zeros. | Provide how to use "0" for this field. | Reject | Superseded by 365 |  |  | Done |  | N/A
4994 | Yamaura, Tomoya | 7.3.2.51 | 32 | 2 | E | N | 32.02 | 2 | E | 7.3.2.51 | 7: Frame Formats | Editorial |  |  | Closed |  |  | 2007-01-18 | Explanation for each field is in main body in this clause, but 7.3.2.41 uses table format (Table s6) | Use consistent style at least for 7.3.2.xx, preferably, table looks like Table s6. | Accept |  |  |  | Done |  | D1.01
4995 | Yamaura, Tomoya | 7.3.2.51 | 32 | 3 | T | Y | 32.03 | 3 | T | 7.3.2.51 | 7: Frame Formats | General |  |  | Closed |  |  | 2007-03-13 | There is a description for value 0 or 1, for Channel Switch Mode, but I think this field is 1 octet. What the meaning of value from 2 to 255 ? I guess it is reserved. | Provide the meaning for the value from 2 to 255. | Counter | Add sentence: Values from 2 to 255 are reserved. |  |  | Done |  | D1.02
4996 | Yamaura, Tomoya | 7.3.2.51 | 32 | 8 | T | Y | 32.08 | 8 | T | 7.3.2.51 | 7: Frame Formats | General | G15 |  | Open |  |  |  | How to numerate the subfied of "The New Channel Number" ? | Provide numeration for this subfield, or add reference to the adequate clause. | Defer-submission-needed | related to g15. Suggest changing the word "moving" to "switching" on line 8 and 10.
4997 | Yamaura, Tomoya | 7.3.2.51 | 32 | 9 | T | Y | 32.09 | 9 | T | 7.3.2.51 | 7: Frame Formats | General |  |  | Closed |  |  | 2007-03-13 | What is the meaning of the values for "The new Channel Precedence Indicator" subfield ? | Provide numeration for this subfield, | Accept | Add " for more information see clause 11A.1.7." to the paragraph. |  |  | Done |  | D1.02
4998 | Yamaura, Tomoya | 7.3.2.51 | 32 | 11 | T | N | 32.11 | 11 | T | 7.3.2.51 | 7: Frame Formats | General |  |  | Closed |  |  | 2007-03-13 | How to numerate the subfied of "The Channel Switch Count" ? | I guess it would be straight binary without offset (i.e., "1" means 1[TU] and all ones means 255[TUs]), but numeration would be clearer. | Accept | Add "in the range from 1 to 255" after (Tus) in line 11. |  |  | Done |  | D1.02
4999 | Yamaura, Tomoya | 7.3.2.51 | 32 | 2 | E | N | 32.02 | 2 | E | 7.3.2.51 | 7: Frame Formats | Editorial |  |  | Closed |  |  | 2007-03-13 | "shall" shall not be in cluase 7. | Replace "shall be" with "is". And describe procedure at clause 9or 11A, if necessary. | Counter | Change "shall be" with "is" |  |  | Done |  | D1.02
5000 | Yamaura, Tomoya | 7.3.2.51 | 32 | 11 | E | N | 32.11 | 11 | E | 7.3.2.51 | 7: Frame Formats | Editorial |  |  | Closed |  |  | 2007-03-13 | "shall" shall not be in cluase 7. | Replace "shall be" with "is". And describe procedure at clause 9or 11A, if necessary. | Counter | Change "shall be" with "is" |  |  | Done |  | D1.02
5001 | Yamaura, Tomoya | 7.3.2.51 | 32 | 12 | E | N | 32.12 | 12 | E | 7.3.2.51 | 7: Frame Formats | Editorial |  |  | Closed |  |  | 2007-03-13 | "shall" shall not be in cluase 7. | Replace "shall be" with "is". And describe procedure at clause 9or 11A, if necessary. | Counter | Change "shall be" with "is" |  |  | Done |  | D1.02
5002 | Yamaura, Tomoya | 7.3.2.51 | 32 | 15 | E | N | 32.15 | 15 | E | 7.3.2.51 | 7: Frame Formats | Editorial |  |  | Closed |  |  | 2007-03-13 | "shall" shall not be in cluase 7. | Replace "shall be" with "is". And describe procedure at clause 9or 11A, if necessary. | Counter | Change "shall be" with "is" |  |  | Done |  | D1.02
5003 | Yamaura, Tomoya | 7.3.2.52 | 33 | 1 | E | N | 33.01 | 1 | E | 7.3.2.52 | 7: Frame Formats | Editorial |  |  | Closed |  |  | 2007-01-18 | Explanation for each field is in main body in this clause, but 7.3.2.41 uses table format (Table s6) | Use consistent style at least for 7.3.2.xx, preferably, table looks like Table s6. | Accept |  |  |  | Done |  | D1.01
5004 | Yamaura, Tomoya | 7.3.2.52 | 33 | 4 | T | Y | 33.04 | 4 | T | 7.3.2.52 | 7: Frame Formats | MAC | Beacon broadcast |  | Closed |  |  | 2007-03-13 | How to numerate Designated BB subfield ? | Provide numeration for this subfield, | Accept | Replace "is used to indicate that" with " is set to 1 if" |  |  | Done |  | D1.02
3567 | Morioka, Yuichi | 11A.8.2.2 | 190 | 32 | T | Y | 190.32 | 32 | T | 11A.8.2.2 | 11A.8: Beaconing and Sync | MAC | Synchronization |  | Open |  |  |  | If we have two conflicting beaconing modes, need to explain what happens when these two modes co-exist. | As specified. | Defer
5006 | Yamaura, Tomoya | 7.3.2.52 | 33 | 5 | E | N | 33.05 | 5 | E | 7.3.2.52 | 7: Frame Formats | Editorial |  |  | Closed |  |  | 2007-03-13 | There is "shall" description here, but "shall" shall not be in cluase 7. | Move this sentence to adequate subclause under clause 9 or 11A, and/or replace "shall be" with "is". | Counter | Replace "shall be" with "is" |  |  | Done |  | D1.02
3804 | Sakoda, Kazuyuki | 7.3.2.54 | 35 | 11 | T | Y | 35.11 | 11 | T | 7.3.2.54 | 7: Frame Formats | MAC | Synchronization |  | Open |  |  |  | The "TBTT offset" subfield indicates the offset of MP's local TSF to Mesh TSF in TU, whreas this subfield consists of 1octet. 1octet is not enought to carry the TSF offset value in TU. | Describe how this field should be used when the offset value exceeds the max value presented in 1 octet. Or extend this field to 6octets. | Defer | Belong to the "Beaconing" group.
3805 | Sakoda, Kazuyuki | 7.3.2.54 | 35 | 14 | T | Y | 35.14 | 14 | T | 7.3.2.54 | 7: Frame Formats | MAC | Synchronization |  | Open |  |  |  | The "Time since last beacon" subfield indicates the elapsed time since the last beacon reception in units of mesh DTIM interval. It is not clear what should be written here if this value exceeds 255. It is quite likely to happen if BB is operated. | Add the following text at the end of line 17. "If the elapsed time since the last beacon reception exceed 255, this value shall be set to 255". | Defer
3888 | Sakoda, Kazuyuki | 11A.8.2.1 | 190 | 15 | T | Y | 190.15 | 15 | T | 11A.8.2.1 | 11A.8: Beaconing and Sync | MAC | Synchronization |  | Open |  |  |  | In order to run the protocol based on the synchronizing MPs, all the synchronizing MPs have to maintain a common Mesh TSF. | Change "Synchronizing MPs should attempt to maintain ..." to "Synchronizing MPs shall attempt to maintain ...". | Defer
5010 | Yamaura, Tomoya | 7.3.2.52 | 32 | 24 | T | Y | 32.24 | 24 | T | 7.3.2.52 | 7: Frame Formats | MAC |  |  | Closed |  |  | 2007-01-18 | What is the "k" octets for Neighbor power management mode ? Base on the description at line-19 on page-33, I can guess k=CEILING(n/8, 1), where n is the number of node in neighbor list and MAC addresses are included in this message, but explicit definition should be provided. | Provide definition of "k". | Accept | Include definition of k as explained here |  |  | Done |  | D1.01
3889 | Sakoda, Kazuyuki | 11A.8.2.1 | 190 | 15 | T | Y | 190.15 | 15 | T | 11A.8.2.1 | 11A.8: Beaconing and Sync | MAC | Synchronization |  | Open |  |  |  | Although the specification assumes that the synchronizing MPs will maintain the identical mesh TSF, it is possible that the single MP finds multiple MPs which runs/maintains different mesh TSF timing whereas they belong to the same mesh. This is possible. Refer to CID107 in doc11-06-602, and slides21-24 in doc11-06-581. | Describe what the behavior of this MP would be. And clarify if this mechanism really works in the actual usage scenario. | Defer
5012 | Yamaura, Tomoya | 7.3.2.53 | 33 | 20 | T | Y | 33.2 | 20 | T | 7.3.2.53 | 7: Frame Formats | MAC | DTIM |  | Closed |  | 11-07/280r3 | 2007-03-15 | I, this clause, we talk about "MESH DTIM", don't we ? | Replace all of "DTIM" with "MESH DTIM". | Counter | resolution in doc 11-07/280r3 |  |  | Done |  | D1.02
3896 | Sakoda, Kazuyuki | 11A.8.3.1 | 191 | 12 | E | Y | 191.12 | 12 | T | 11A.8.3.1 | 11A.8: Beaconing and Sync | MAC | Synchronization |  | Open |  |  |  | make the description more precisely. | Change "Unsynchronizing MPs shall treat any associated MPs operating in PS mode identical to a STA and the receive operation procedures of the associated MP in PS mode are as defined in clause 11.2.1.6 for STAs in the PS mode.." to "Unsynchronizing MPs shall treat peer MPs operating in PS mode as AP treats STA in PS mode in BSS operation as defined in clause 11.2.1.6." | Defer
5014 | Yamaura, Tomoya | 7.3.2.53 | 33 | 20 | E | N | 33.2 | 20 | E | 7.3.2.53 | 7: Frame Formats | Editorial |  |  | Closed |  |  | 2007-01-18 | Explanation for each field is in main body in this clause, but 7.3.2.41 uses table format (Table s6) | Use consistent style at least for 7.3.2.xx, preferably, table looks like Table s6. | Accept |  |  |  | Done |  | D1.01
5015 | Yamaura, Tomoya | 7.3.2.53 | 33 | 20 | E | N | 33.2 | 20 | T | 7.3.2.53 | 7: Frame Formats | MAC | DTIM |  | Closed |  | 11-07/280r3 | 2007-03-15 | What is the value of Length field ? I can guess it should be 2, but we should have explicit description. | Add description for the value of the Length field. | Counter | resolution in doc 11-07/280r3 |  |  | Done |  | D1.02
5016 | Yamaura, Tomoya | 7.3.2.53 | 33 | 33 | E | N | 33.33 | 33 | T | 7.3.2.53 | 7: Frame Formats | MAC | DTIM |  | Closed |  | 11-07/280r3 | 2007-03-15 | This paragraph seems description for procedure. | Move this sentence to adequate subclause under clause 9 or 11A, and/or remove two "will"s and/or replace "do not have to" with "are". | Counter | resolution in doc 11-07/280r3 |  |  | Done |  | D1.02
5017 | Yamaura, Tomoya | 7.3.2.54 | 33 | 35 | T | Y | 33.35 | 35 | T | 7.3.2.54 | 7: Frame Formats | MAC | DTIM |  | Closed |  | 11-07/280r3 | 2007-03-15 | In this cluase, several "DTIM"s and "Mesh DTIM"s are shown. Are all of "DTIM"s here really "DTIM"? Also, in other clause, "MESH DTIM" is used. | Check "DTIM"s whther they are really "DTIM" or "MESH DTIM". Also, replace "Mesh DTIM" with "MESH DTIM". | Counter | resolution in doc 11-07/280r3 |  |  | Done |  | D1.02
3898 | Sakoda, Kazuyuki | 11A.8.3.2 | 192 | 1 | T | Y | 192.01 | 1 | T | 11A.8.3.2 | 11A.8: Beaconing and Sync | MAC | Synchronization |  | Open |  |  |  | The synchronizing MPs has an unreasonable restriction such as they have to share the same mesh DTIM interval. | Clarify. | Defer
4251 | Stephens, Adrian | 11A.8.2.1 |  |  | T | Y | 190.1 | 10 | T | 11A.8.2.1 | 11A.8: Beaconing and Sync | MAC | Synchronization |  | Open |  |  |  | "(optional)" in the header has no normative effect. | Add a statement to the start of the subclause. "Support for the procedure defined in this subclause is optional". | Defer | Recommend accept, but request to remove from motion on 3/13 due to insufficient detail to implement in draft. Remove "(Optional)" from page 190 and line 10. Add a PICS table. Need to define PICS text.
4691 | Vlantis, George | 11A.8.2 | 190 | 8 | T | Y | 190.08 | 8 | T | 11A.8.2 | 11A.8: Beaconing and Sync | MAC | Synchronization | 687 | Open |  |  |  | Once a MP switches from synchronizing to unsynchronizing, under which circumstance could it ever switch back. | Please provide a state machine diagram showing the transitions from synchronizing and unsynchronizing states and under what conditions the MP makes such transitions. | Defer-submission-needed | Need to define a state machine diagram
5021 | Yamaura, Tomoya | 7.3.2.54 | 34 | 12 | E | N | 34.12 | 12 | E | 7.3.2.54 | 7: Frame Formats | Editorial |  |  | Closed |  |  | 2007-01-18 | Explanation for each field is in main body in this clause, but 7.3.2.41 uses table format (Table s6) | Use consistent style at least for 7.3.2.xx, preferably, table looks like Table s6. | Accept |  |  |  | Done |  | D1.01
4692 | Vlantis, George | 11A.8.2.2 | 190 | 34 | T | Y | 190.34 | 34 | T | 11A.8.2.2 | 11A.8: Beaconing and Sync | MAC | Synchronization | 688 | Open |  |  |  | How does a MP learn the synchronization requirements of its peers (especially when it's identified itself as unsynchronizing). | Please elaborate on how a MP discovers the synchronization requirements of its peers. | Defer
5023 | Yamaura, Tomoya | 7.3.2.55 | 36 | 11 | T | N | 36.11 | 11 | T | 7.3.2.55 | 7: Frame Formats | General | G01 |  | Closed |  |  | 2007-01-18 | How to set the Elelemnt ID ? | Add explanation, even it the value is TBD, because you didn't have assigned number. | Accept | Editorial note: to be assigned by ANA |  |  | Done |  | D1.01
5024 | Yamaura, Tomoya | 7.3.2.55 | 36 | 11 | T | N | 36.11 | 11 | T | 7.3.2.55 | 7: Frame Formats | MAC |  |  | Closed |  |  | 2007-01-18 | How to set length field ? I can imagine, but explicit specification required. | Add description what the value for length field. | Accept | Add explicitly the generic text for what the Length shall be |  |  | Done |  | D1.01
5025 | Yamaura, Tomoya | 7.3.2.55 | 36 | 11 | E | N | 36.11 | 11 | E | 7.3.2.55 | 7: Frame Formats | Editorial |  |  | Closed |  |  | 2007-01-18 | Explanation for each field is in main body in this clause, but 7.3.2.41 uses table format (Table s6) | Use consistent style at least for 7.3.2.xx, preferably, table looks like Table s6. | Accept |  |  |  | Done |  | D1.01
5026 | Yamaura, Tomoya | 7.3.2.56 | 37 | 20 | T | N | 37.2 | 20 | T | 7.3.2.56 | 7: Frame Formats | General | G01 |  | Closed |  |  | 2007-01-18 | How to set the Elelemnt ID ? | Add explanation, even it the value is TBD, because you didn't have assigned number. | Accept | Editorial note: to be assigned by ANA |  |  | Done |  | D1.01
5027 | Yamaura, Tomoya | 7.3.2.56 | 37 | 20 | T | N | 37.2 | 20 | T | 7.3.2.56 | 7: Frame Formats | MAC |  |  | Closed |  |  | 2007-01-18 | How to set length field ? I can imagine, but explicit specification required. | Add description what the value for length field. | Accept | Add explicitly the generic text for what the Length shall be |  |  | Done |  | D1.01
5028 | Yamaura, Tomoya | 7.3.2.56 | 37 | 20 | T | N | 37.2 | 20 | T | 7.3.2.56 | 7: Frame Formats | MAC | MDA |  | Closed |  |  | 2007-07-19 | How to set MDAOP Set ID ? | Add description what the value for this field. If this is a common one used in MDAOP Setup reuest Element, it should be specified at once at other place. | Counter | Replace 7.3.2.66, P34, line 40, of D1.04 with "The MDAOP Set ID field is an eight bit unsigned number that represents the ID for the requested Set. It is determined by the MDAOP Set owner. When used in combination with the MAC address of the MDAOP set owner, the MDAOP Set ID uniquely identifies the MDAOP Set." |  |  | Done |  | D1.06
5029 | Yamaura, Tomoya | 7.3.2.56 | 37 | 20 | E | N | 37.2 | 20 | E | 7.3.2.56 | 7: Frame Formats | Editorial |  |  | Closed |  |  | 2007-01-18 | Explanation for each field is in main body in this clause, but 7.3.2.41 uses table format (Table s6) | Use consistent style at least for 7.3.2.xx, preferably, table looks like Table s6. | Accept |  |  |  | Done |  | D1.01
5030 | Yamaura, Tomoya | 7.3.2.57 | 38 | 7 | T | N | 38.07 | 7 | T | 7.3.2.57 | 7: Frame Formats | General | G01 |  | Closed |  |  | 2007-01-18 | How to set the Elelemnt ID ? | Add explanation, even it the value is TBD, because you didn't have assigned number. | Accept | Add explicitly the generic text for what the Element ID shall be (search for more occurrences) |  |  | Done |  | D1.01
5031 | Yamaura, Tomoya | 7.3.2.57 | 38 | 7 | T | N | 38.07 | 7 | T | 7.3.2.57 | 7: Frame Formats | MAC |  |  | Closed |  |  | 2007-01-18 | How to set length field ? I can imagine, but explicit specification required. | Add description what the value for length field. | Accept | Add explicitly the generic text for what the Length shall be (search for more occurrences) |  |  | Done |  | D1.01
5032 | Yamaura, Tomoya | 7.3.2.57 | 38 | 7 | E | N | 38.07 | 7 | E | 7.3.2.57 | 7: Frame Formats | Editorial |  |  | Closed |  |  | 2007-01-18 | Explanation for each field is in main body in this clause, but 7.3.2.41 uses table format (Table s6) | Use consistent style at least for 7.3.2.xx, preferably, table looks like Table s6. | Accept |  |  |  | Done |  | D1.01
5033 | Yamaura, Tomoya | 7.3.2.58 | 38 | 20 | T | N | 38.2 | 20 | T | 7.3.2.58 | 7: Frame Formats | General | G01 |  | Closed |  |  | 2007-01-18 | How to set the Elelemnt ID ? | Add explanation, even it the value is TBD, because you didn't have assigned number. | Accept | Editorial note: to be assigned by ANA |  |  | Done |  | D1.01
5034 | Yamaura, Tomoya | 7.3.2.58 | 38 | 20 | T | N | 38.2 | 20 | T | 7.3.2.58 | 7: Frame Formats | MAC |  |  | Closed |  |  | 2007-01-18 | How to set length field ? I can imagine, but explicit specification required. | Add description what the value for length field. | Accept | Add explicitly the generic text for what the Length shall be (search for more occurrences) |  |  | Done |  | D1.01
5035 | Yamaura, Tomoya | 7.3.2.58 | 38 | 20 | E | N | 38.2 | 20 | E | 7.3.2.58 | 7: Frame Formats | Editorial |  |  | Closed |  |  | 2007-01-18 | Explanation for each field is in main body in this clause, but 7.3.2.41 uses table format (Table s6) | Use consistent style at least for 7.3.2.xx, preferably, table looks like Table s6. | Accept |  |  |  | Done |  | D1.01
5036 | Yamaura, Tomoya | 7.3.2.59 | 39 | 14 | T | N | 39.14 | 14 | T | 7.3.2.59 | 7: Frame Formats | General | G01 |  | Closed |  |  | 2007-01-18 | How to set the Elelemnt ID ? | Add explanation, even it the value is TBD, because you didn't have assigned number. | Accept | Editorial note: to be assigned by ANA |  |  | Done |  | D1.01
5037 | Yamaura, Tomoya | 7.3.2.59 | 39 | 14 | T | N | 39.14 | 14 | T | 7.3.2.59 | 7: Frame Formats | MAC |  |  | Closed |  |  | 2007-01-18 | How to set length field ? I can imagine, but explicit specification required. | Add description what the value for length field. | Accept | Add explicitly the generic text for what the Length shall be (search for more occurrences) |  |  | Done |  | D1.01
5038 | Yamaura, Tomoya | 7.3.2.59 | 39 | 14 | E | N | 39.14 | 14 | E | 7.3.2.59 | 7: Frame Formats | Editorial |  |  | Closed |  |  | 2007-01-18 | Explanation for each field is in main body in this clause, but 7.3.2.41 uses table format (Table s6) | Use consistent style at least for 7.3.2.xx, preferably, table looks like Table s6. | Accept |  |  |  | Done |  | D1.01
5039 | Yamaura, Tomoya | 7.3.2.59 | 39 | 14 | T | N | 39.14 | 14 | T | 7.3.2.59 | 7: Frame Formats | MAC | MDA |  | Closed |  |  | 2007-07-19 | How to set MDAOP Set ID ? | Add description what the value for this field. If this is a common one used in MDAOP Setup reuest Element, it should be specified at once at other place. | Counter | Replace 7.3.2.66, P34, line 40, of D1.04 with "The MDAOP Set ID field is an eight bit unsigned number that represents the ID for the requested Set. It is determined by the MDAOP Set owner. When used in combination with the MAC address of the MDAOP set owner, the MDAOP Set ID uniquely identifies the MDAOP Set." |  |  | Done |  | D1.06
5040 | Yamaura, Tomoya | 7.3.2.60 | 40 | 4 | T | N | 40.04 | 4 | T | 7.3.2.60 | 7: Frame Formats | General | G01 |  | Closed |  |  | 2007-01-18 | How to set the Elelemnt ID ? | Add explanation, even it the value is TBD, because you didn't have assigned number. | Accept | Editorial note: to be assigned by ANA |  |  | Done |  | D1.01
4693 | Vlantis, George | 11A.8.2.1 | 190 | 23 | T | Y | 190.23 | 23 | T | 11A.8.2.1 | 11A.8: Beaconing and Sync | MAC | Synchronization | 689 | Open |  |  |  | There are at least 3 offsets used here: received offset, receiver's offset and self offset none of which are defined | Please define the offsets used in the synchronization algorithm and give the equations for calculating them. | Defer
5042 | Yamaura, Tomoya | 7.3.2.60 | 40 | 4 | E | N | 40.04 | 4 | E | 7.3.2.60 | 7: Frame Formats | Editorial |  |  | Closed |  |  | 2007-01-18 | Explanation for each field is in main body in this clause, but 7.3.2.41 uses table format (Table s6) | Use consistent style at least for 7.3.2.xx, preferably, table looks like Table s6. | Accept |  |  |  | Done |  | D1.01
5043 | Yamaura, Tomoya | 7.3.2.61 | 41 | 15 | E | N | 41.15 | 15 | E | 7.3.2.61 | 7: Frame Formats | Editorial |  |  | Closed |  |  | 2007-01-18 | Here is a reference to clause 7.4.5.14, but it doesn't in this document. | Replace "7.4.5.14" with "7.4.6.14". | Accept |  |  |  | Done |  | D1.01
5044 | Yamaura, Tomoya | 7.3.2.61 | 41 | 17 | E | N | 41.17 | 17 | E | 7.3.2.61 | 7: Frame Formats | Editorial |  |  | Closed |  |  | 2007-01-18 | What is the purpose of Figure s51 ? | Add some explanation for Figure s51, such as "Format of RA-OLSR information element is defined as in Figure s51." | Accept |  |  |  | Done |  | D1.01
5045 | Yamaura, Tomoya | 7.3.2.61 | 41 | 20 | E | N | 41.2 | 20 | E | 7.3.2.61 | 7: Frame Formats | Editorial |  |  | Closed |  |  | 2007-01-18 | What is the purpose of Table s13 ? | Add some explanation for Table s13, such as "Fields at RA-OLSR are defined as in Table s13." | Accept |  |  |  | Done |  | D1.01
5046 | Yamaura, Tomoya | 7.3.2.61 | 41 | 20 | E | N | 41.2 | 20 | T | 7.3.2.61 | 7: Frame Formats | RFI | RFI11 |  | Closed |  | 11-07/627r1 | 2007-05-16 | Some of the description for "TTL" is procedural, not the definition. | Procedural description for "TTL" shall be moved to clause 9 or 11A. | Accept | Definition only is remained. |  |  | Done |  | D1.04
5047 | Yamaura, Tomoya | 7.3.2.61 | 41 | 20 | E | N | 41.2 | 20 | E | 7.3.2.61 | 7: Frame Formats | Editorial |  |  | Closed |  |  | 2007-01-18 | The description for "TTL" iincludes "retransmission". | If this "retransmission" means "retransmission for ARQ protocol", this is fine. But if it would mean "forwarding", this shall be replaecd with "forwarding". | Accept |  |  |  | Done |  | D1.01
5048 | Yamaura, Tomoya | 7.3.2.61 | 41 | 20 | T | N | 41.2 | 20 | T | 7.3.2.61 | 7: Frame Formats | RFI |  |  | Closed |  |  | 2007-01-18 | The description for "TTL" doesn't include the unit. | Provide the unit of TTL here. (second, milli-second, micro-second, or TU ?) | Reject | TTL is described (and is unitless) |  |  | Done |  | N/A
5049 | Yamaura, Tomoya | 7.3.2.61 | 41 | 20 | E | N | 41.2 | 20 | T | 7.3.2.61 | 7: Frame Formats | RFI | RFI11 |  | Closed |  | 11-07/627r1 | 2007-05-16 | Some of the description for "Hop Count" is procedural, not the definition. | Procedural description for "Hop Count" shall be moved to clause 9 or 11A. | Accept | Definition only is remained. |  |  | Done |  | D1.04
5050 | Yamaura, Tomoya | 7.3.2.61 | 41 | 20 | E | N | 41.2 | 20 | E | 7.3.2.61 | 7: Frame Formats | Editorial |  |  | Closed |  |  | 2007-01-18 | The description for "Hop Count" iincludes "retransmission". | If this "retransmitted" means "retransmitted for ARQ protocol", this is fine. But if it would mean "forwarded", this shall be replaecd with "forwarded". | Accept |  |  |  | Done |  | D1.01
5051 | Yamaura, Tomoya | 7.3.2.61.1 | 42 | 3 | E | N | 42.03 | 3 | E | 7.3.2.61.1 | 7: Frame Formats | Editorial |  |  | Closed |  |  | 2007-01-18 | What is the purpose of Figure s52 ? | Add some explanation for Figure s52, such as "Fields specific to RA-OLSR HELLOR element are defined as in Figure s52." | Accept |  |  |  | Done |  | D1.01
5052 | Yamaura, Tomoya | 7.3.2.61.1 | 42 | 7 | E | N | 42.07 | 7 | E | 7.3.2.61.1 | 7: Frame Formats | Editorial |  |  | Closed |  |  | 2007-01-18 | What is the purpose of Table s14 ? | Add some explanation for Table s14, such as "Fields specific to RA-OLSR HELLOR are defined as in Table s14." | Accept |  |  |  | Done |  | D1.01
5053 | Yamaura, Tomoya | 7.3.2.61.1 | 42 | 7 | E | N | 42.07 | 7 | E | 7.3.2.61.1 | 7: Frame Formats | Editorial |  |  | Closed |  |  | 2007-01-18 | I think same title for Figure s52 and Table s14 would not be adequate. | Use different titles for Figure s52 and Table s14. | Accept |  |  |  | Done |  | D1.01
5054 | Yamaura, Tomoya | 7.3.2.61.1 | 42 | 7 | T | Y | 42.07 | 7 | T | 7.3.2.61.1 | 7: Frame Formats | RFI | RFI11 |  | Closed |  | 11-07/627r1 | 2007-05-16 | "Vtime"s in the Value/Description column seem wrong for "Htime" entry. | Replace five "Vtime"s with "Htime"s. | Accept | As it is commented. |  |  | Done |  | D1.04
5055 | Yamaura, Tomoya | 7.3.2.61.1 | 42 | 7 | E | N | 42.07 | 7 | E | 7.3.2.61.1 | 7: Frame Formats | Editorial |  |  | Closed |  |  | 2007-01-18 | Value/Description column for "Vtime" entry includes reference to 11A.5.14. But it doesn't exist. | I think it should be 11A.6.14, and use this. | Accept |  |  |  | Done |  | D1.01
5056 | Yamaura, Tomoya | 7.3.2.61.1 | 42 | 7 | E | N | 42.07 | 7 | T | 7.3.2.61.1 | 7: Frame Formats | RFI | RFI11 |  | Closed |  | 11-07/627r1 | 2007-05-16 | "C"s in the Value/Description column for "Htime" entry is referenced in 11A.5.14. | Add definition for "C" here, though which value for "C" shall be used would be described in 11A.5.14. | Accept | As it is commented. Refer to 11A.7.14 of P802.11s/D1.03 |  |  | Done |  | D1.04
5057 | Yamaura, Tomoya | 7.3.2.61.1 | 43 | 1 | E | N | 43.01 | 1 | E | 7.3.2.61.1 | 7: Frame Formats | Editorial |  |  | Closed |  |  | 2007-01-18 | Value/Description column for "Willingness" entry includes reference to 11A.5.14.6. But it doesn't exist. | I think it should be 11A.6.14.6, and use this. | Accept |  |  |  | Done |  | D1.01
5058 | Yamaura, Tomoya | 7.3.2.61.1 | 43 | 1 | T | Y | 43.01 | 1 | T | 7.3.2.61.1 | 7: Frame Formats | RFI | RFI11 |  | Closed |  | 11-07/627r1 | 2007-05-16 | What the numeration for "Willingness"? | Add numeration, such as "set to 1, if WILL_NEVER, set to 1, blur blur blur, and value x,y,z are reserved". 11A5.14.6 (actually 11A6.14.6) is not an adequate place to give numeration, though it would be worth that 11A.6.14.6 says how to use them. | Accept | As it is commented. |  |  | Done |  | D1.04
5059 | Yamaura, Tomoya | 7.3.2.61.1 | 43 | 1 | E | N | 43.01 | 1 | T | 7.3.2.61.1 | 7: Frame Formats | RFI | RFI11 |  | Closed |  | 11-07/627r1 | 2007-05-16 | Value/Description column for "Willingness" entry includes procedure. | Move second sentence in the Value/Description column for "Willingness" entry to an adequate clause, maybe in clause 9 or clause 11A. | Accept |  |  |  | Done |  | D1.04
5060 | Yamaura, Tomoya | 7.3.2.61.1 | 43 | 1 | T | Y | 43.01 | 1 | T | 7.3.2.61.1 | 7: Frame Formats | RFI | RFI11 |  | Closed |  | 11-07/627r1 | 2007-05-16 | What the numeration for "Link Code"? | Add numeration. Do not refer to clause 11A for definition. | Accept |  |  |  | Done |  | D1.04
5061 | Yamaura, Tomoya | 7.3.2.61.1 | 43 | 1 | E | N | 43.01 | 1 | E | 7.3.2.61.1 | 7: Frame Formats | Editorial |  |  | Closed |  |  | 2007-01-18 | Value/Description column for "Link Code" entry includes reference to 11A.3.2. But it seems wrong. | Replace 11A.3.2 with correct clause number. | Accept |  |  |  | Done |  | D1.01
5062 | Yamaura, Tomoya | 7.3.2.61.1 | 43 | 1 | E | N | 43.01 | 1 | T | 7.3.2.61.1 | 7: Frame Formats | RFI | RFI11 |  | Closed |  | 11-07/627r1 | 2007-05-16 | Value/Description column for "Link Metric" entry includes reference to 11A.4.2.1. But it doesn't exist. | Add numeration here, and do not refer to 11A.4.2.1 (or correct clause) for an exsample. This clausae is dedicatred to the definitions. | Accept | As it is commented. Refer to 11A.5 of P802.11s/D1.03 |  |  | Done |  | D1.04
5063 | Yamaura, Tomoya | 7.3.2.61.1 | 43 | 1 | E | N | 43.01 | 1 | T | 7.3.2.61.1 | 7: Frame Formats | RFI | RFI11 |  | Closed |  | 11-07/627r1 | 2007-05-16 | Figure s52 includes multiple "Link"s (some of them looks "Lin"), "Link Manage Size"s, "Neighbor Interface Address". | Each subfield shall include 1, 2, 3,,,,,n, and the difinition of what is the n. | Accept | Subcription is added. |  |  | Done |  | D1.04
5064 | Yamaura, Tomoya | 7.3.2.61.1 | 43 | 1 | E | N | 43.01 | 1 | E | 7.3.2.61.1 | 7: Frame Formats | Editorial |  |  | Closed |  |  | 2007-01-18 | Figure s52 includes multiple "Link"s and "Lin"s, but such subfield is not shown in Table s 14. | Replace some "Link"s or "Lin"s with "Link Code", and replace some "Link"s or "Lin"s with "Link Metric"s. | Accept |  |  |  | Done |  | D1.01
5065 | Yamaura, Tomoya | 7.3.2.61.2 | 43 | 3 | E | N | 43.03 | 3 | E | 7.3.2.61.2 | 7: Frame Formats | Editorial |  |  | Closed |  |  | 2007-01-18 | What is the purpose of Figure s53 ? | Add some explanation for Figure s53, such as "Fields specific to RA-OLSR TC element are defined as in Figure s53." | Accept |  |  |  | Done |  | D1.01
5066 | Yamaura, Tomoya | 7.3.2.61.2 | 43 | 6 | E | N | 43.06 | 6 | E | 7.3.2.61.2 | 7: Frame Formats | Editorial |  |  | Closed |  |  | 2007-01-18 | What is the purpose of Table s15 ? | Add some explanation for Table s15, such as "Fields specific to RA-OLSR TC are defined as in Table s15." | Accept |  |  |  | Done |  | D1.01
5067 | Yamaura, Tomoya | 7.3.2.61.2 | 43 | 6 | E | N | 43.06 | 6 | E | 7.3.2.61.2 | 7: Frame Formats | Editorial |  |  | Closed |  |  | 2007-01-18 | I think same title for Figure s53 and Table s15 would not be adequate. | Use different titles for Figure s53 and Table s15. | Accept |  |  |  | Done |  | D1.01
5068 | Yamaura, Tomoya | 7.3.2.61.2 | 44 | 1 | E | N | 44.01 | 1 | T | 7.3.2.61.2 | 7: Frame Formats | RFI | RFI11 |  | Closed |  | 11-07/627r1 | 2007-05-16 | Value/Description column for "ANSN" entry includes procedure. | Move second and following sentences in the Value/Description column for "ANSN" entry to an adequate clause, maybe in clause 9 or clause 11A. | Reject | Definition only is remained. |  |  | Done |  | N/A
5069 | Yamaura, Tomoya | 7.3.2.61.2 | 44 | 1 | E | N | 44.01 | 1 | T | 7.3.2.61.2 | 7: Frame Formats | RFI | RFI11 |  | Closed |  | 11-07/627r1 | 2007-05-16 | What the numeration for "ANSN"? | Add numeration. | Accept |  |  |  | Done |  | D1.04
5070 | Yamaura, Tomoya | 7.3.2.61.2 | 44 | 1 | E | N | 44.01 | 1 | T | 7.3.2.61.2 | 7: Frame Formats | RFI | RFI11 |  | Closed |  | 11-07/627r1 | 2007-05-16 | Value/Description column for "Advertised Neighbor Main Address" entry includes procedure. | Move second and following sentences in the Value/Description column for "Advertised Neighbor Main Address" entry to an adequate clause, maybe in clause 9 or clause 11A. | Reject | Definition only is remained. |  |  | Done |  | N/A
5071 | Yamaura, Tomoya | 7.3.2.61.2 | 44 | 1 | E | N | 44.01 | 1 | T | 7.3.2.61.2 | 7: Frame Formats | RFI | RFI11 |  | Closed |  | 11-07/627r1 | 2007-05-16 | What the numeration for "Link Metric"? | Add numeration. | Accept |  |  |  | Done |  | D1.04
5072 | Yamaura, Tomoya | 7.3.2.61.2 | 44 | 1 | E | N | 44.01 | 1 | T | 7.3.2.61.2 | 7: Frame Formats | RFI | RFI11 |  | Closed |  | 11-07/627r1 | 2007-05-16 | Value/Description column for "Link Metric" entry says "An example in the Airtime cost in cluase 11A.4.2.1. | This clause shall describe definition, and "an example" is not adequate. Remove existing description here. | Accept |  |  |  | Done |  | D1.04
5073 | Yamaura, Tomoya | 7.3.2.61.2 | 44 | 1 | E | N | 44.01 | 1 | T | 7.3.2.61.2 | 7: Frame Formats | RFI | RFI11 |  | Closed |  | 11-07/627r1 | 2007-05-16 | Is "Link Metric" subfield different from "Link Metric field" in clause 7.3.2.61.1 ? | If the are identical, define at once somewhere in clause 7, and refer it. | Accept | They are identical. |  |  | Done |  | D1.04
5074 | Yamaura, Tomoya | 7.3.2.61.2 | 43 | 3 | E | N | 43.03 | 3 | T | 7.3.2.61.2 | 7: Frame Formats | RFI | RFI11 |  | Closed |  | 11-07/627r1 | 2007-05-16 | Figure s53 includes multiple "Advertised Neighbor Main Addresses"s, and "Link Metric"s. | Each subfield shall include 1, 2, 3,,,,,n, and the difinition of what is the n. | Accept | As it is commented. |  |  | Done |  | D1.04
5075 | Yamaura, Tomoya | 7.3.2.61.3 | 44 | 4 | E | N | 44.04 | 4 | E | 7.3.2.61.3 | 7: Frame Formats | Editorial |  |  | Closed |  |  | 2007-01-18 | What is the purpose of Figure s54 ? | Add some explanation for Figure s54, such as "Fields specific to RA-OLSR MID element are defined as in Figure s54." | Accept |  |  |  | Done |  | D1.01
5076 | Yamaura, Tomoya | 7.3.2.61.3 | 44 | 6 | E | N | 44.06 | 6 | E | 7.3.2.61.3 | 7: Frame Formats | Editorial |  |  | Closed |  |  | 2007-01-18 | What is the purpose of Table s16 ? | Add some explanation for Table s16, such as "Fields specific to RA-OLSR MID element are defined as in Table s16." | Accept |  |  |  | Done |  | D1.01
5077 | Yamaura, Tomoya | 7.3.2.61.3 | 44 | 6 | E | N | 44.06 | 6 | E | 7.3.2.61.3 | 7: Frame Formats | Editorial |  |  | Closed |  |  | 2007-01-18 | I think same title for Figure s54 and Table s16 would not be adequate. | Use different titles for Figure s54 and Table s16. | Accept |  |  |  | Done |  | D1.01
5078 | Yamaura, Tomoya | 7.3.2.61.3 | 44 | 6 | E | N | 44.06 | 6 | E | 7.3.2.61.3 | 7: Frame Formats | Editorial |  |  | Closed |  |  | 2007-01-18 | Figure s54 includes multiple "RA-OLSR Interface Address". | Each subfield shall include 1, 2, 3,,,,,n, and the difinition of what is the n. | Accept |  |  |  | Done |  | D1.01
5079 | Yamaura, Tomoya | 7.3.2.61.3 | 44 | 6 | E | N | 44.06 | 6 | T | 7.3.2.61.3 | 7: Frame Formats | RFI | RFI11 |  | Closed |  | 11-07/627r1 | 2007-05-16 | Value/Description column for "RA-OLSR Interface Address" entry includes procedure. | Move third and following sentences in the Value/Description column for "RA-OLSR Inerface Address" entry to an adequate clause, maybe in clause 9 or clause 11A. | Accept | See 11A.7.5 of P802.11s/D1.03 |  |  | Done |  | D1.04
5080 | Yamaura, Tomoya | 7.3.2.61.4 | 45 | 3 | E | N | 45.03 | 3 | E | 7.3.2.61.4 | 7: Frame Formats | Editorial |  |  | Closed |  |  | 2007-01-18 | What is the purpose of Figure s55 ? | Add some explanation for Figure s55, such as "Fields specific to RA-OLSR LABA element are defined as in Figure s55." | Accept |  |  |  | Done |  | D1.01
5081 | Yamaura, Tomoya | 7.3.2.61.4 | 45 | 7 | E | N | 45.07 | 7 | E | 7.3.2.61.4 | 7: Frame Formats | Editorial |  |  | Closed |  |  | 2007-01-18 | What is the purpose of Table s17 ? | Add some explanation for Table s17, such as "Fields specific to RA-OLSR LABA element are defined as in Table s17." | Accept |  |  |  | Done |  | D1.01
5082 | Yamaura, Tomoya | 7.3.2.61.4 | 45 | 7 | E | N | 45.07 | 7 | E | 7.3.2.61.4 | 7: Frame Formats | Editorial |  |  | Closed |  |  | 2007-01-18 | I think same title for Figure s55 and Table s17 would not be adequate. | Use different titles for Figure s55 and Table s17. | Accept |  |  |  | Done |  | D1.01
5083 | Yamaura, Tomoya | 7.3.2.61.4 | 45 | 6 | E | N | 45.06 | 6 | E | 7.3.2.61.4 | 7: Frame Formats | Editorial |  |  | Closed |  |  | 2007-01-18 | Figure s55 includes multiple "Block Message size"s, "STA Address"s, and "STA Sequence Number"s. | Each subfield shall include 1, 2, 3,,,,,n, and the difinition of what is the n. | Accept |  |  |  | Done |  | D1.01
5084 | Yamaura, Tomoya | 7.3.2.61.5 | 46 | 4 | E | N | 46.04 | 4 | E | 7.3.2.61.5 | 7: Frame Formats | Editorial |  |  | Closed |  |  | 2007-01-18 | What is the purpose of Figure s56 ? | Add some explanation for Figure s56, such as "Fields specific to RA-OLSR LABCA element are defined as in Figure s56." | Accept |  |  |  | Done |  | D1.01
5085 | Yamaura, Tomoya | 7.3.2.61.5 | 46 | 6 | E | N | 46.06 | 6 | E | 7.3.2.61.5 | 7: Frame Formats | Editorial |  |  | Closed |  |  | 2007-01-18 | What is the purpose of Table s18 ? | Add some explanation for Table s18, such as "Fields specific to RA-OLSR LABCA element are defined as in Table s18." | Accept |  |  |  | Done |  | D1.01
5086 | Yamaura, Tomoya | 7.3.2.61.5 | 46 | 6 | E | N | 46.06 | 6 | E | 7.3.2.61.5 | 7: Frame Formats | Editorial |  |  | Closed |  |  | 2007-01-18 | I think same title for Figure s56 and Table s18 would not be adequate. | Use different titles for Figure s56 and Table s18. | Accept |  |  |  | Done |  | D1.01
5087 | Yamaura, Tomoya | 7.3.2.61.5 | 46 | 4 | E | N | 46.04 | 4 | T | 7.3.2.61.5 | 7: Frame Formats | RFI | RFI11 |  | Closed |  | 11-07/627r1 | 2007-05-16 | Figure s56 includes multiple "Block checksum"s. | Each subfield shall include 1, 2, 3,,,,,n, and the difinition of what is the n. | Accept |  |  |  | Done |  | D1.04
5088 | Yamaura, Tomoya | 7.3.2.61.5 | 46 | 6 | E | N | 46.06 | 6 | E | 7.3.2.61.5 | 7: Frame Formats | Editorial |  |  | Closed |  |  | 2007-01-18 | Value/Description column for "Block Checksum" entry includes reference to 11A.5.13.7.5. But it seems wrong. | Replace 11A.5.13.7.5 with correct clause number. (may be 11A.6.13.6.5) | Accept |  |  |  | Done |  | D1.01
5089 | Yamaura, Tomoya | 7.3.2.61.5 | 46 | 4 | T | Y | 46.04 | 4 | T | 7.3.2.61.5 | 7: Frame Formats | RFI | RFI11 |  | Closed |  | 11-07/627r1 | 2007-05-16 | Footnote 1 say "assuming MD5", but this is a specification. | Remove foornote 1 and say "MD5" in the Value/Description column for the entry for "Block Checksum" in Table s18. | Accept | Refer to CID 2783. |  |  | Done |  | D1.04
5090 | Yamaura, Tomoya | 7.3.2.61.6 | 46 | 10 | E | N | 46.1 | 10 | E | 7.3.2.61.6 | 7: Frame Formats | Editorial |  |  | Closed |  |  | 2007-01-18 | What is the purpose of Figure s57 ? | Add some explanation for Figure s57, such as "Fields specific to RA-OLSR ABBR element are defined as in Figure s57." | Accept |  |  |  | Done |  | D1.01
5091 | Yamaura, Tomoya | 7.3.2.61.6 | 46 | 12 | E | N | 46.12 | 12 | E | 7.3.2.61.6 | 7: Frame Formats | Editorial |  |  | Closed |  |  | 2007-01-18 | What is the purpose of Table s18 ? | Add some explanation for Table s19, such as "Fields specific to RA-OLSR ABBR element are defined as in Table s19." | Accept |  |  |  | Done |  | D1.01
5092 | Yamaura, Tomoya | 7.3.2.61.6 | 46 | 12 | E | N | 46.12 | 12 | E | 7.3.2.61.6 | 7: Frame Formats | Editorial |  |  | Closed |  |  | 2007-01-18 | I think same title for Figure s57 and Table s19 would not be adequate. | Use different titles for Figure s57 and Table s19. | Accept |  |  |  | Done |  | D1.01
5093 | Yamaura, Tomoya | 7.3.2.61.6 | 46 | 10 | E | N | 46.1 | 10 | T | 7.3.2.61.6 | 7: Frame Formats | RFI | RFI11 |  | Closed |  | 11-07/627r1 | 2007-05-16 | Figure s57 includes multiple "Block Index"s. | Each subfield shall include 1, 2, 3,,,,,n, and the difinition of what is the n. | Accept |  |  |  | Done |  | D1.04
5094 | Yamaura, Tomoya | 7.3.2.62 | 47 | 9 | E | N | 47.09 | 9 | E | 7.3.2.62 | 7: Frame Formats | Editorial |  |  | Closed |  |  | 2007-01-18 | Explanation for each field is in main body in this clause, but 7.3.2.41 uses table format (Table s6) | Use consistent style at least for 7.3.2.xx, preferably, table looks like Table s6. | Accept |  |  |  | Done |  | D1.01
5095 | Yamaura, Tomoya | 7.3.2.62 | 47 | 9 | E | N | 47.09 | 9 | E | 7.3.2.62 | 7: Frame Formats | Editorial |  |  | Closed |  |  | 2007-01-18 | Here is "shall be". But this is in clause 7. | Replace "shall be" with "is" | Accept |  |  |  | Done |  | D1.01
5096 | Yamaura, Tomoya | 7.3.2.62 | 48 | 4 | E | N | 48.04 | 4 | E | 7.3.2.62 | 7: Frame Formats | Editorial |  |  | Closed |  |  | 2007-01-18 | Here is "shall". But this is in clause 7. And confuzied nominative. | Replace "shall set this bit" with "is set" | Accept |  |  |  | Done |  | D1.01
5097 | Yamaura, Tomoya | 7.3.2.64 | 48 | 6 | E | N | 48.06 | 6 | E | 7.3.2.64 | 7: Frame Formats | Editorial |  |  | Closed |  |  | 2007-01-18 | There is no 7.3.2.63. | Change clause number hereafter accordingly. | Accept |  |  |  | Done |  | D1.01
5098 | Yamaura, Tomoya | 7.3.2.64 | 48 | 12 | E | N | 48.12 | 12 | E | 7.3.2.64 | 7: Frame Formats | Editorial |  |  | Closed |  |  | 2007-01-18 | Here is "shall be". But this is in clause 7. | Replace "shall be" with "is" | Accept |  |  |  | Done |  | D1.01
5099 | Yamaura, Tomoya | 7.3.2.64 | 48 | 12 | E | N | 48.12 | 12 | E | 7.3.2.64 | 7: Frame Formats | Editorial |  |  | Closed |  |  | 2007-01-18 | Explanation for each field is in main body in this clause, but 7.3.2.41 uses table format (Table s6) | Use consistent style at least for 7.3.2.xx, preferably, table looks like Table s6. | Accept |  |  |  | Done |  | D1.01
5100 | Yamaura, Tomoya | 7.3.2.64 | 49 | 11 | E | N | 49.11 | 11 | E | 7.3.2.64 | 7: Frame Formats | Editorial |  |  | Closed |  |  | 2007-01-18 | Here is "shall follow". But this is in clause 7. | Replace "shall follow" with "follows" | Accept |  |  |  | Done |  | D1.01
5101 | Yamaura, Tomoya | 7.3.2.64 | 49 | 12 | E | N | 49.12 | 12 | E | 7.3.2.64 | 7: Frame Formats | Editorial |  |  | Closed |  |  | 2007-01-18 | "Transport selectors" is not shown in this clause. | Replace "Transport slectors" with "Transport Type". | Accept |  |  |  | Done |  | D1.01
5102 | Yamaura, Tomoya | 7.3.2.64 | 49 | 14 | E | N | 49.14 | 14 | E | 7.3.2.64 | 7: Frame Formats | Editorial |  |  | Closed |  |  | 2007-01-18 | Here is "shall be". But this is in clause 7. | Replace "shall be" with "is" | Accept |  |  |  | Done |  | D1.01
5103 | Yamaura, Tomoya | 7.3.2.64 | 49 | 14 | E | N | 49.14 | 14 | E | 7.3.2.64 | 7: Frame Formats | Editorial |  |  | Closed |  |  | 2007-01-18 | "Transport selector" is not shown in this clause. | Replace two "Transport slector"s with "Transport Type"s. | Accept |  |  |  | Done |  | D1.01
5104 | Yamaura, Tomoya | 7.3.2.65 | 50 | 12 | E | N | 50.12 | 12 | E | 7.3.2.65 | 7: Frame Formats | Editorial |  |  | Closed |  |  | 2007-01-18 | Explanation for each field is in main body in this clause, but 7.3.2.41 uses table format (Table s6) | Use consistent style at least for 7.3.2.xx, preferably, table looks like Table s6. | Accept |  |  |  | Done |  | D1.01
5105 | Yamaura, Tomoya | 7.3.2.65 | 50 | 12 | E | N | 50.12 | 12 | E | 7.3.2.65 | 7: Frame Formats | Editorial |  |  | Closed |  |  | 2007-01-18 | Here is "shall be". But this is in clause 7. | Replace "shall be" with "is" | Accept |  |  |  | Done |  | D1.01
5106 | Yamaura, Tomoya | 7.3.2.65 | 50 | 12 | E | N | 50.12 | 12 | E | 7.3.2.65 | 7: Frame Formats | Editorial |  |  | Closed |  |  | 2007-01-18 | Here is "shall". But this is in clause 7. | Replace "shall contain" with "is" | Accept |  |  |  | Done |  | D1.01
5107 | Yamaura, Tomoya | 7.3.2.65 | 50 | 10 | E | N | 50.1 | 10 | E | 7.3.2.65 | 7: Frame Formats | Editorial |  |  | Closed |  |  | 2007-01-18 | There is "Transport Type Selector" subfield in this figure, but it is aslo called as "transport type" in the clause 7.3.2.64, and referred to Figure n62. | Use consistent name. | Accept |  |  |  | Done |  | D1.01
5108 | Yamaura, Tomoya | 7.3.2.65 | 50 | 21 | E | N | 50.21 | 21 | E | 7.3.2.65 | 7: Frame Formats | Editorial |  |  | Closed |  |  | 2007-01-18 | There is "Transport Type Selector" field, but it is aslo called as "transport type" in the clause 7.3.2.64, and referred to Figure n62. | Use consistent name. | Accept |  |  |  | Done |  | D1.01
5109 | Yamaura, Tomoya | 7.3.2.65 | 50 | 22 | E | N | 50.22 | 22 | E | 7.3.2.65 | 7: Frame Formats | Editorial |  |  | Closed |  |  | 2007-01-18 | There is "transport selector" format, but it is aslo called as "transport type" in the clause 7.3.2.64. | Use consistent name. | Accept |  |  |  | Done |  | D1.01
5110 | Yamaura, Tomoya | 7.3.2.65 | 50 | 22 | E | N | 50.22 | 22 | E | 7.3.2.65 | 7: Frame Formats | Editorial |  |  | Closed |  |  | 2007-01-18 | There is "transport selectors", but it is aslo called as "transport type" in the clause 7.3.2.64. | Use consistent name. | Accept |  |  |  | Done |  | D1.01
5111 | Yamaura, Tomoya | 7.3.2.65 | 50 | 24 | E | N | 50.24 | 24 | T | 7.3.2.65 | 7: Frame Formats | Security | EMSA-MIC/Keywrap |  | Closed |  |  | 2007-05-14 | If MIC Control field is commonly used in 7.3.2.65 and 7.3.2.64, this should have separate sub clause and be defined once. | If MIC Control field is commonly used in 7.3.2.65 and 7.3.2.64, this should have separate sub clause and be defined once. | Counter | Counter. MIC removed from EMSAIE due to non-use, and other IEs removed due to definition in mesh action frames. See submission 11-07/0286, 11-07/0287, and 11-07/0435r1. |  |  | Done |  | D1.04
5112 | Yamaura, Tomoya | 7.3.2.65 | 50 | 25 | E | N | 50.25 | 25 | T | 7.3.2.65 | 7: Frame Formats | Security | EMSA |  | Closed |  |  | 2007-05-14 | If MIC algorithm is commonly used in 7.3.2.65 and 7.3.2.64, this should have separate sub clause and be defined once. | If MIC algorithm is commonly used in 7.3.2.65 and 7.3.2.64, this should have separate sub clause and be defined once. | Counter | Counter. MIC removed from EMSAIE due to non-use, and other IEs removed due to definition in mesh action frames. See submission 11-07/0286, 11-07/0287, and 11-07/0435r1. |  |  | Done |  | D1.04
5113 | Yamaura, Tomoya | 7.3.2.65 | 50 | 26 | E | N | 50.26 | 26 | T | 7.3.2.65 | 7: Frame Formats | Security | EMSA |  | Closed |  |  | 2007-05-14 | If this is commonly used in 7.3.2.65 and 7.3.2.64, this should have separate sub clause and be defined once. | If MIC this is commonly used in 7.3.2.65 and 7.3.2.64, this should have separate sub clause and be defined once. | Counter | Counter. MIC removed from EMSAIE due to non-use, and other IEs removed due to definition in mesh action frames. See submission 11-07/0286, 11-07/0287, and 11-07/0435r1. |  |  | Done |  | D1.04
5114 | Yamaura, Tomoya | 7.3.2.65 | 50 | 28 | E | N | 50.28 | 28 | T | 7.3.2.65 | 7: Frame Formats | Security | EMSA |  | Closed |  |  | 2007-05-14 | If MIC field is commonly used in 7.3.2.65 and 7.3.2.64, this should have separate sub clause and be defined once. | If MIC field is commonly used in 7.3.2.65 and 7.3.2.64, this should have separate sub clause and be defined once. | Counter | Counter. MIC removed from EMSAIE due to non-use, and other IEs removed due to definition in mesh action frames. See submission 11-07/0286, 11-07/0287, and 11-07/0435r1. |  |  | Done |  | D1.04
5115 | Yamaura, Tomoya | 7.3.2.66 | 51 | 6 | E | N | 51.06 | 6 | E | 7.3.2.66 | 7: Frame Formats | Editorial |  |  | Closed |  |  | 2007-01-18 | Explanation for each field is in main body in this clause, but 7.3.2.41 uses table format (Table s6) | Use consistent style at least for 7.3.2.xx, preferably, table looks like Table s6. | Accept |  |  |  | Done |  | D1.01
5116 | Yamaura, Tomoya | 7.3.2.66 | 51 | 6 | E | N | 51.06 | 6 | E | 7.3.2.66 | 7: Frame Formats | Editorial |  |  | Closed |  |  | 2007-01-18 | Here is "shall be". But this is in clause 7. | Replace "shall be" with "is" | Accept |  |  |  | Done |  | D1.01
5117 | Yamaura, Tomoya | 7.3.2.66 | 51 | 6 | E | N | 51.06 | 6 | E | 7.3.2.66 | 7: Frame Formats | Editorial |  |  | Closed |  |  | 2007-01-18 | Here is "shall". But this is in clause 7. | Replace "shall contain" with "is" | Accept |  |  |  | Done |  | D1.01
5118 | Yamaura, Tomoya | 7.3.2.66 | 51 | 20 | E | N | 51.2 | 20 | T | 7.3.2.66 | 7: Frame Formats | Security | EMSA-MIC/Keywrap |  | Closed |  |  | 2007-05-14 | If MIC Control field is commonly used in 7.3.2.66, 7.3.2.65 and 7.3.2.64, this should have separate sub clause and be defined once. | If MIC Control field is commonly used in 7.3.2.66, 7.3.2.65 and 7.3.2.64, this should have separate sub clause and be defined once. | Counter | Counter. MIC removed from EMSAIE due to non-use, and other IEs removed due to definition in mesh action frames. See submission 11-07/0286, 11-07/0287, and 11-07/0435r1. |  |  | Done |  | D1.04
5119 | Yamaura, Tomoya | 7.3.2.66 | 51 | 21 | E | N | 51.21 | 21 | T | 7.3.2.66 | 7: Frame Formats | Security | EMSA |  | Closed |  |  | 2007-05-14 | If MIC algorithm is commonly used in 7.3.2.66, 7.3.2.65 and 7.3.2.64, this should have separate sub clause and be defined once. | If MIC algorithm is commonly used in 7.3.2.66, 7.3.2.65 and 7.3.2.64, this should have separate sub clause and be defined once. | Counter | Counter. MIC removed from EMSAIE due to non-use, and other IEs removed due to definition in mesh action frames. See submission 11-07/0286, 11-07/0287, and 11-07/0435r1. |  |  | Done |  | D1.04
5120 | Yamaura, Tomoya | 7.3.2.66 | 51 | 22 | E | N | 51.22 | 22 | T | 7.3.2.66 | 7: Frame Formats | Security | EMSA |  | Closed |  |  | 2007-05-14 | If this is commonly used in 7.3.2.66, 7.3.2.65 and 7.3.2.64, this should have separate sub clause and be defined once. | If this is commonly used in 7.3.2.66, 7.3.2.65 and 7.3.2.64, this should have separate sub clause and be defined once. | Counter | Counter. MIC removed from EMSAIE due to non-use, and other IEs removed due to definition in mesh action frames. See submission 11-07/0286, 11-07/0287, and 11-07/0435r1. |  |  | Done |  | D1.04
5121 | Yamaura, Tomoya | 7.3.2.66 | 51 | 24 | E | N | 51.24 | 24 | T | 7.3.2.66 | 7: Frame Formats | Security | EMSA |  | Closed |  |  | 2007-05-14 | If MIC field is commonly used in 7.3.2.66, 7.3.2.65 and 7.3.2.64, this should have separate sub clause and be defined once. | If MIC field is commonly used in 7.3.2.66, 7.3.2.65 and 7.3.2.64, this should have separate sub clause and be defined once. | Counter | Counter. MIC removed from EMSAIE due to non-use, and other IEs removed due to definition in mesh action frames. See submission 11-07/0286, 11-07/0287, and 11-07/0435r1. |  |  | Done |  | D1.04
5122 | Yamaura, Tomoya | 7.3.2.67 | 51 | 30 | E | N | 51.3 | 30 | E | 7.3.2.67 | 7: Frame Formats | Editorial |  |  | Closed |  |  | 2007-01-18 | Explanation for each field is in main body in this clause, but 7.3.2.41 uses table format (Table s6) | Use consistent style at least for 7.3.2.xx, preferably, table looks like Table s6. | Accept |  |  |  | Done |  | D1.01
5123 | Yamaura, Tomoya | 7.3.2.67 | 51 | 30 | E | N | 51.3 | 30 | E | 7.3.2.67 | 7: Frame Formats | Editorial |  |  | Closed |  |  | 2007-01-18 | Here is "shall be". But this is in clause 7. | Replace "shall be" with "is" | Accept |  |  |  | Done |  | D1.01
5124 | Yamaura, Tomoya | 7.3.2.67 | 51 | 30 | E | N | 51.3 | 30 | E | 7.3.2.67 | 7: Frame Formats | Editorial |  |  | Closed |  |  | 2007-01-18 | Here is "shall". But this is in clause 7. | Replace "shall contain" with "is" | Accept |  |  |  | Done |  | D1.01
5125 | Yamaura, Tomoya | 7.3.2.67 | 52 | 4 | T | Y | 52.04 | 4 | T | 7.3.2.67 | 7: Frame Formats | Security | EMSA-EAP Transport |  | Closed |  | 11-07/1987r1 | 2007-07-18 | What is the definition of values for Message Token field ? | Provide numeration. | Counter. | Counter. Replay counter replaces Message Token in Mesh EAP Encapsulation frame. See submission 11-07/1987r1. |  |  | Done |  | D1.06
5126 | Yamaura, Tomoya | 7.3.2.67 | 52 | 10 | T | Y | 52.1 | 10 | T | 7.3.2.67 | 7: Frame Formats | Security | EMSA-EAP Transport |  | Closed |  | 11-07/286r0 | 2007-03-14 | Why it is "may " ? | Replace "The Message Fragments field may contain the value zero if no EAP Message elements follow." with "The Message Fragments field is the value zero if no EAP Message elements follow." | Counter | resolution in doc 11-07/286r0 |  |  | Done |  | D1.02
5127 | Yamaura, Tomoya | 7.3.2.68 | 52 | 21 | E | N | 52.21 | 21 | E | 7.3.2.68 | 7: Frame Formats | Editorial |  |  | Closed |  |  | 2007-01-18 | Explanation for each field is in main body in this clause, but 7.3.2.41 uses table format (Table s6) | Use consistent style at least for 7.3.2.xx, preferably, table looks like Table s6. | Accept |  |  |  | Done |  | D1.01
5128 | Yamaura, Tomoya | 7.3.2.68 | 52 | 21 | E | N | 52.21 | 21 | E | 7.3.2.68 | 7: Frame Formats | Editorial |  |  | Closed |  |  | 2007-01-18 | Here is "shall be". But this is in clause 7. | Replace "shall be" with "is" | Accept |  |  |  | Done |  | D1.01
5129 | Yamaura, Tomoya | 7.3.2.68 | 52 | 21 | E | N | 52.21 | 21 | E | 7.3.2.68 | 7: Frame Formats | Editorial |  |  | Closed |  |  | 2007-01-18 | Here is "shall". But this is in clause 7. | Replace "shall contain" with "is" | Accept |  |  |  | Done |  | D1.01
5130 | Yamaura, Tomoya | 7.3.2.68 | 52 | 4 | T | Y | 52.04 | 4 | T | 7.3.2.68 | 7: Frame Formats | Security | EMSA |  | Closed |  | 11-07/1987r1 | 2007-07-18 | What is the defioned value for Message Token field ? | Provide numeration. | Counter. | Counter. Replay counter replaces Message Token in Mesh EAP Encapsulation frame. See submission 11-07/1987r1. |  |  | Done |  | D1.06
5131 | Yamaura, Tomoya | 7.3.2.68 | 52 | 23 | T | Y | 52.23 | 23 | T | 7.3.2.68 | 7: Frame Formats | Security | EMSA-EAP Transport |  | Closed |  | 11-07/286r0 | 2007-03-14 | Here, Fragment Control field is defined as incremental manner. However, Message Fragment field in 7.3.2.67 is defined as decremental manner. | Use consistent one (though I prefer decremental manner). | Counter | resolution in doc 11-07/286r0 |  |  | Done |  | D1.02
5132 | Yamaura, Tomoya | 7.4 | 53 | 10 | E | N | 53.1 | 10 | E | 7.4 | 7: Frame Formats | Editorial |  |  | Closed |  |  | 2007-01-18 | Missing instruction | Add instruction to the editor, such as "insert the following new clause…" | Accept |  |  |  | Done |  | D1.01
5133 | Yamaura, Tomoya | 7.4.6.1 | 54 | 5 | E | N | 54.05 | 5 | T | 7.4.6.1 | 7: Frame Formats | General |  |  | Closed |  |  | 2007-03-13 | There is a "WLAN mesh", but it would not be appropriate. | Replace it with more appropriate words, such as "ESS Mesh". | Counter | Replace with "In a mesh…" |  |  | Done |  | D1.02
5134 | Yamaura, Tomoya | 7.4.6.1 | 54 | 11 | E | N | 54.11 | 11 | T | 7.4.6.1 | 7: Frame Formats | General |  |  | Closed |  |  | 2007-03-13 | Local Link State announcement element is defined at 7.3.2.41, and no explaantion here. But reader would have difficulties to find the definition for it. | Add reference to 7.3.2.41 for Local Link State announcement element. | Counter | same as 1071 |  |  | Done |  | D1.02
5135 | Yamaura, Tomoya | 7.4.6.2 | 54 | 12 | E | N | 54.12 | 12 | E | 7.4.6.2 | 7: Frame Formats | Editorial |  |  | Closed |  |  | 2007-01-18 | Why is there 7.4.6.2 ? | If this is unnecessary clause, remove it. If not, add texts. | Accept |  |  |  | Done |  | D1.01
5136 | Yamaura, Tomoya | 7.4.6.3 | 54 | 18 | E | N | 54.18 | 18 | T | 7.4.6.3 | 7: Frame Formats | General | G10 |  | Closed |  |  | 2007-05-14 | This is first time of usage of rebroadcast. | Add definition (clasue 3) of rebroadcst. | Counter | Resolution to CID 818 already changed "rebroadcast" term to "forward" |  |  | Done |  | D1.04
5137 | Yamaura, Tomoya | 7.4.6.3 | 55 | 3 | E | N | 55.03 | 3 | E | 7.4.6.3 | 7: Frame Formats | Editorial |  |  | Closed |  |  | 2007-01-18 | Here is "shall be". But this is in clause 7. | Replace "shall be" with "is" | Accept |  |  |  | Done |  | D1.01
5138 | Yamaura, Tomoya | 7.4.6.3 | 55 | 4 | E | N | 55.04 | 4 | E | 7.4.6.3 | 7: Frame Formats | Editorial |  |  | Closed |  |  | 2007-01-18 | Here is "shall be". But this is in clause 7. | Replace "shall be" with "is" | Accept |  |  |  | Done |  | D1.01
5139 | Yamaura, Tomoya | 7.4.6.3 | 55 | 5 | T | Y | 55.05 | 5 | T | 7.4.6.3 | 7: Frame Formats | RFI | RFI1 |  | Closed |  | 11-07/2199r0 | 2007-07-18 | What is the definition of values for Route Request Element ? | Provide numeration here, rahter than referring clause 11A.1.5.4. | Counter | resolved by 11-07/2199r0 |  |  | Done |  | D1.06
5140 | Yamaura, Tomoya | 7.4.6.3 | 55 | 5 | E | Y | 55.05 | 5 | E | 7.4.6.3 | 7: Frame Formats | Editorial |  |  | Closed |  |  | 2007-03-13 | This refers 11A.1.5.4, but this clause doesn't provide numeration. Is it ther RREQ in 11A.1.5.3 ? | Use correct clause number, if you would like to place definition at clause 11A, not clause 7. And, use consistent name. | Counter | Replace "11A.1.5.4" with "11A.1.5.2" |  |  | Done |  | D1.02
5141 | Yamaura, Tomoya | 7.4.6.4 | 55 | 8 | E | N | 55.08 | 8 | T | 7.4.6.4 | 7: Frame Formats | RFI | RFI1 |  | Closed |  |  | 2007-07-19 | This paragraph include procedure. | Move the sentence of "This frame is typically transmitted in a uniacst manner" to clause 9 or 11A. | Reject | The method of transmission is not a procedure and it specified in the frame format section in the base standard |  |  | Done |  | N/A
5142 | Yamaura, Tomoya | 7.4.6.4 | 55 | 13 | E | N | 55.13 | 13 | E | 7.4.6.4 | 7: Frame Formats | Editorial |  |  | Closed |  |  | 2007-01-18 | Here is "shall be". But this is in clause 7. | Replace "shall be" with "is" | Accept |  |  |  | Done |  | D1.01
5143 | Yamaura, Tomoya | 7.4.6.4 | 55 | 14 | E | N | 55.14 | 14 | E | 7.4.6.4 | 7: Frame Formats | Editorial |  |  | Closed |  |  | 2007-01-18 | Here is "shall be". But this is in clause 7. | Replace "shall be" with "is" | Accept |  |  |  | Done |  | D1.01
5144 | Yamaura, Tomoya | 7.4.6.4 | 55 | 15 | E | N | 55.15 | 15 | T | 7.4.6.4 | 7: Frame Formats | General |  |  | Closed |  |  | 2007-03-13 | What is the definition of values for Route Reply Element ? | Provide numeration here, rahter than referring clause 11A.5.6.4. | Reject | current text is consistent with base standard |  |  | Done |  | N/A
5145 | Yamaura, Tomoya | 7.4.6.4 | 55 | 15 | E | N | 55.15 | 15 | E | 7.4.6.4 | 7: Frame Formats | Editorial |  |  | Closed |  |  | 2007-03-13 | This refers 11A.5.6.4, but this clause doesn't provide numeration. Is it ther RREP in 11A.5.6.2? | Use correct clause number, if you would like to place definition at clause 11A, not clause 7. And, use consistent name using (). | Counter | Replace "11A.5.6.4" with "11A.5.6.2" |  |  | Done |  | D1.02
5146 | Yamaura, Tomoya | 7.4.6.5 | 55 | 19 | E | N | 55.19 | 19 | T | 7.4.6.5 | 7: Frame Formats | RFI | RFI1 |  | Closed |  |  | 2007-07-19 | This paragraph include procedure. | Move the sentence of "This frame is typically transmitted in a uniacst manner" to clause 9 or 11A. | Reject | The method of transmission is not a procedure and it specified in the frame format section in the base standard |  |  | Done |  | N/A
5147 | Yamaura, Tomoya | 7.4.6.5 | 55 | 24 | E | N | 55.24 | 24 | E | 7.4.6.5 | 7: Frame Formats | Editorial |  |  | Closed |  |  | 2007-01-18 | Here is "shall be". But this is in clause 7. | Replace "shall be" with "is" | Accept |  |  |  | Done |  | D1.01
5148 | Yamaura, Tomoya | 7.4.6.5 | 55 | 25 | E | N | 55.25 | 25 | E | 7.4.6.5 | 7: Frame Formats | Editorial |  |  | Closed |  |  | 2007-01-18 | Here is "shall be". But this is in clause 7. | Replace "shall be" with "is" | Accept |  |  |  | Done |  | D1.01
5149 | Yamaura, Tomoya | 7.4.6.5 | 55 | 26 | E | N | 55.26 | 26 | E | 7.4.6.5 | 7: Frame Formats | Editorial |  |  | Closed |  |  | 2007-03-13 | What is the definition of values for Route Error Element ? | Provide numeration here, rahter than referring clause 11A.5.6.4. | Counter | Replace "11A.5.6.4" with "11A.5.7.2" |  |  | Done |  | D1.02
5150 | Yamaura, Tomoya | 7.4.6.5 | 55 | 26 | E | N | 55.26 | 26 | E | 7.4.6.5 | 7: Frame Formats | Editorial |  |  | Closed |  |  | 2007-03-13 | This refers 11A.5.6.4, but this clause doesn't provide numeration. Is it ther RERR in 11A.5.7.2? | Use correct clause number, if you would like to place definition at clause 11A, not clause 7. And, use consistent name using (). | Counter | Replace "11A.5.6.4" with "11A.5.7.2" |  |  | Done |  | D1.02
5151 | Yamaura, Tomoya | 7.4.6.6 | 56 | 4 | E | N | 56.04 | 4 | T | 7.4.6.6 | 7: Frame Formats | RFI | RFI1 |  | Closed |  |  | 2007-03-13 | This paragraph include procedure. | Move the sentence of "This frame is typically transmitted in a uniacst manner" to clause 9 or 11A. | Reject | Route Reply Ack has been removed (see CID xxx) |  |  | Done |  | N/A
5152 | Yamaura, Tomoya | 7.4.6.6 | 56 | 8 | E | N | 56.08 | 8 | E | 7.4.6.6 | 7: Frame Formats | Editorial |  |  | Closed |  |  | 2007-01-18 | Here is "shall be". But this is in clause 7. | Replace "shall be" with "is" | Accept |  |  |  | Done |  | D1.01
5153 | Yamaura, Tomoya | 7.4.6.6 | 56 | 9 | E | N | 56.09 | 9 | E | 7.4.6.6 | 7: Frame Formats | Editorial |  |  | Closed |  |  | 2007-01-18 | Here is "shall be". But this is in clause 7. | Replace "shall be" with "is" | Accept |  |  |  | Done |  | D1.01
5154 | Yamaura, Tomoya | 7.4.6.6 | 56 | 10 | E | N | 56.1 | 10 | T | 7.4.6.6 | 7: Frame Formats | RFI | RFI1 |  | Closed |  |  | 2007-03-13 | What is the definition of values for Route Reply Ack Element ? | Provide numeration here, rahter than referring clause 11A.5.6.4. | Reject | Route Reply Ack has been removed (see CID xxx) |  |  | Done |  | N/A
5155 | Yamaura, Tomoya | 7.4.6.6 | 56 | 10 | E | N | 56.1 | 10 | T | 7.4.6.6 | 7: Frame Formats | RFI | RFI1 |  | Closed |  |  | 2007-03-13 | This refers 11A.5.6.4, but this clause doesn't provide numeration. I can't find Route Reply Ack element in this document. | Use correct clause number, if you would like to place definition at clause 11A, not clause 7. If this element is not necessary, remove this clause. | Accept | Accept removal of section 7.4.6.6 |  |  | Done |  | D1.02
5156 | Yamaura, Tomoya | 7.4.6.7 | 56 | 16 | E | N | 56.16 | 16 | T | 7.4.6.7 | 7: Frame Formats | MAC | Congestion control |  | Closed |  | 11-07/456r2 | 2007-07-18 | This paragraph include procedure. | Move the sentence of "This frame is typically transmitted in a uniacst manner" to clause 9 or 11A. | Counter | Resolved by 11-07/456r2 |  |  | Done |  | D1.06
5157 | Yamaura, Tomoya | 7.4.6.7 | 56 | 20 | E | N | 56.2 | 20 | E | 7.4.6.7 | 7: Frame Formats | Editorial |  |  | Closed |  |  | 2007-01-18 | Here is "shall be". But this is in clause 7. | Replace "shall be" with "is" | Accept |  |  |  | Done |  | D1.01
5158 | Yamaura, Tomoya | 7.4.6.7 | 56 | 21 | E | N | 56.21 | 21 | E | 7.4.6.7 | 7: Frame Formats | Editorial |  |  | Closed |  |  | 2007-01-18 | Here is "shall be". But this is in clause 7. | Replace "shall be" with "is" | Accept |  |  |  | Done |  | D1.01
5159 | Yamaura, Tomoya | 7.4.6.7 | 56 | 22 | E | N | 56.22 | 22 | T | 7.4.6.7 | 7: Frame Formats | MAC | Congestion control |  | Closed |  | 11-07/456r2 | 2007-07-18 | What is the definition of values for Target Transmission Rate Element ? | Provide numeration here, rahter than referring clause 11A.7.4. | Counter | Resolved by 11-07/456r2 |  |  | Done |  | D1.06
5160 | Yamaura, Tomoya | 7.4.6.8 | 56 | 27 | E | N | 56.27 | 27 | T | 7.4.6.8 | 7: Frame Formats | MAC | Congestion control |  | Closed |  | 11-07/456r2 | 2007-07-18 | This paragraph include procedure. | Move the sentence of "This frame is typically transmitted in a uniacst manner" to clause 9 or 11A. | Counter | Resolved by 11-07/456r2 |  |  | Done |  | D1.06
5161 | Yamaura, Tomoya | 7.4.6.8 | 57 | 2 | E | N | 57.02 | 2 | E | 7.4.6.8 | 7: Frame Formats | Editorial |  |  | Closed |  |  | 2007-01-18 | Here is "shall be". But this is in clause 7. | Replace "shall be" with "is" | Accept |  |  |  | Done |  | D1.01
5162 | Yamaura, Tomoya | 7.4.6.8 | 57 | 3 | E | N | 57.03 | 3 | E | 7.4.6.8 | 7: Frame Formats | Editorial |  |  | Closed |  |  | 2007-01-18 | Here is "shall be". But this is in clause 7. | Replace "shall be" with "is" | Accept |  |  |  | Done |  | D1.01
5163 | Yamaura, Tomoya | 7.4.6.8 | 57 | 4 | E | N | 57.04 | 4 | T | 7.4.6.8 | 7: Frame Formats | MAC | Congestion control |  | Closed |  | 11-07/456r2 | 2007-07-18 | What is the definition of values for Offered Traffic Load Element ? | Provide numeration here, rahter than referring clause 11A.7. | Counter | Resolved by 11-07/456r2 |  |  | Done |  | D1.06
5164 | Yamaura, Tomoya | 7.4.6.9 | 57 | 8 | E | N | 57.08 | 8 | T | 7.4.6.9 | 7: Frame Formats | MAC | Congestion control |  | Closed |  | 11-07/456r2 | 2007-07-18 | This paragraph include procedure. | Move the sentence of "This frame is transmitted in a broadcast manner" to clause 9 or 11A. | Counter | Resolved by 11-07/456r2 |  |  | Done |  | D1.06
5165 | Yamaura, Tomoya | 7.4.6.9 | 57 | 11 | E | N | 57.11 | 11 | E | 7.4.6.9 | 7: Frame Formats | Editorial |  |  | Closed |  |  | 2007-01-18 | Here is "shall be". But this is in clause 7. | Replace "shall be" with "is" | Accept |  |  |  | Done |  | D1.01
5166 | Yamaura, Tomoya | 7.4.6.9 | 57 | 12 | E | N | 57.12 | 12 | E | 7.4.6.9 | 7: Frame Formats | Editorial |  |  | Closed |  |  | 2007-01-18 | Here is "shall be". But this is in clause 7. | Replace "shall be" with "is" | Accept |  |  |  | Done |  | D1.01
5167 | Yamaura, Tomoya | 7.4.6.9 | 57 | 13 | E | N | 57.13 | 13 | T | 7.4.6.9 | 7: Frame Formats | MAC | Congestion control |  | Closed |  | 11-07/456r2 | 2007-07-18 | What is the definition of values for Neighborhood Congestion Element ? | Provide numeration here, rahter than referring clause 11A.7.3. (And this 11A.7.3 doesn't include numeration, now.) | Counter | Resolved by 11-07/456r2 |  |  | Done |  | D1.06
5168 | Yamaura, Tomoya | 7.4.6.10 | 57 | 18 | E | N | 57.18 | 18 | T | 7.4.6.10 | 7: Frame Formats | MAC | MDA |  | Closed |  |  | 2007-07-19 | This paragraph include procedure. | Separate the sentence into two, one for the definition of this, i.e., one is "The Mesh Deterministic Access frame format uses the Action frame body format" the other part is the rest of this sentence other sentences. Then, the latter one shall be moved to clause 9 or 11A. | Counter | This paragraph was already rewritten in D1.04. |  |  | Done |  | D1.06
5169 | Yamaura, Tomoya | 7.4.6.10 | 57 | 24 | E | N | 57.24 | 24 | E | 7.4.6.10 | 7: Frame Formats | Editorial |  |  | Closed |  |  | 2007-01-18 | Here is "shall be". But this is in clause 7. | Replace "shall be" with "is" | Accept |  |  |  | Done |  | D1.01
5170 | Yamaura, Tomoya | 7.4.6.10 | 57 | 25 | E | N | 57.25 | 25 | E | 7.4.6.10 | 7: Frame Formats | Editorial |  |  | Closed |  |  | 2007-01-18 | Here is "shall be". But this is in clause 7. | Replace "shall be" with "is" | Accept |  |  |  | Done |  | D1.01
5171 | Yamaura, Tomoya | 7.4.6.10 | 57 | 23 | T | Y | 57.23 | 23 | T | 7.4.6.10 | 7: Frame Formats | MAC | MDA |  | Closed |  |  | 2007-07-19 | For MDA elements, this figure says "One or more MDA elemente", but octets is fixed value, i.e., 5. | Please clarify. | Counter | This paragraph was already rewritten in D1.04. |  |  | Done |  | D1.06
5172 | Yamaura, Tomoya | 7.4.6.10 | 58 | 1 | T | Y | 58.01 | 1 | T | 7.4.6.10 | 7: Frame Formats | MAC | Editorial |  | Closed |  |  | 2007-03-13 | Here is a description that "The MDA elements are described from Clause 7.3.2.55 to Clause 7.3.2.59." But I can't find the definition of "MDA element" there, though similar named elements are described there. | Use consistent name for the element, if this is identical. If not, define MDA element here, and provide numeration here. Also, if you refer to some clause, use single clause, not multiple clause. | Counter | Replace "MDA elements" with "MDA related elements " |  |  | Done |  | D1.02
5173 | Yamaura, Tomoya | 7.4.6.11 | 58 | 8 | E | N | 58.08 | 8 | E | 7.4.6.11 | 7: Frame Formats | Editorial |  |  | Closed |  |  | 2007-01-18 | Here is "shall be". But this is in clause 7. | Replace "shall be" with "is" | Accept |  |  |  | Done |  | D1.01
5174 | Yamaura, Tomoya | 7.4.6.11 | 58 | 9 | E | N | 58.09 | 9 | E | 7.4.6.11 | 7: Frame Formats | Editorial |  |  | Closed |  |  | 2007-01-18 | Here is "shall be". But this is in clause 7. | Replace "shall be" with "is" | Accept |  |  |  | Done |  | D1.01
5175 | Yamaura, Tomoya | 7.4.6.12 | 58 | 19 | E | N | 58.19 | 19 | E | 7.4.6.12 | 7: Frame Formats | Editorial |  |  | Closed |  |  | 2007-01-18 | Here is "shall be". But this is in clause 7. | Replace "shall be" with "is" | Accept |  |  |  | Done |  | D1.01
5176 | Yamaura, Tomoya | 7.4.6.12 | 58 | 20 | E | N | 58.2 | 20 | E | 7.4.6.12 | 7: Frame Formats | Editorial |  |  | Closed |  |  | 2007-01-18 | Here is "shall be". But this is in clause 7. | Replace "shall be" with "is" | Accept |  |  |  | Done |  | D1.01
5177 | Yamaura, Tomoya | 7.4.6.12 | 58 | 24 | E | N | 58.24 | 24 | E | 7.4.6.12 | 7: Frame Formats | Editorial |  |  | Closed |  |  | 2007-01-18 | Here is "shall be". But this is in clause 7. | Replace "shall be" with "is" | Accept |  |  |  | Done |  | D1.01
5178 | Yamaura, Tomoya | 7.4.6.12 | 58 | 24 | T | Y | 58.24 | 24 | T | 7.4.6.12 | 7: Frame Formats | MAC | Editorial |  | Closed |  |  | 2007-03-13 | Here is a description that "The Beacon Timing elements field shall be set as described in Clause 7.3.2.54.." But I can't find the definition of "Beacon Timing element" there, though similar named elements are described there. | Use consistent name for the element, if this is identical. If not, define Beacon Timing element here, and provide numeration here. | Reject | Clause 7.3.2.54 is named "Beacon Timing Element" and describes its format. |  |  | Done |  | N/A
5179 | Yamaura, Tomoya | 7.4.6.13 | 58 | 27 | E | N | 58.27 | 27 | E | 7.4.6.13 | 7: Frame Formats | Editorial |  |  | Closed |  |  | 2007-01-18 | Description from line-17 to line-30 on page-58 is not necessary for specification. | Replace with these sentences with "The "Non-Mesh Action Encapsulation" frame format can transfer non-mesh information elements through ESS an mesh network." | Counter | same as 819 |  |  | Done |  | D1.01
5180 | Yamaura, Tomoya | 7.4.6.13 | 59 | 6 | E | N | 59.06 | 6 | E | 7.4.6.13 | 7: Frame Formats | Editorial |  |  | Closed |  |  | 2007-01-18 | Here is "shall be". But this is in clause 7. | Replace "shall be" with "is" | Accept |  |  |  | Done |  | D1.01
5181 | Yamaura, Tomoya | 7.4.6.13 | 59 | 7 | E | N | 59.07 | 7 | E | 7.4.6.13 | 7: Frame Formats | Editorial |  |  | Closed |  |  | 2007-01-18 | Here is "shall be". But this is in clause 7. | Replace "shall be" with "is" | Accept |  |  |  | Done |  | D1.01
5182 | Yamaura, Tomoya | 7.4.6.13 | 59 | 8 | E | N | 59.08 | 8 | E | 7.4.6.13 | 7: Frame Formats | Editorial |  |  | Closed |  |  | 2007-01-18 | Here is "shall be". But this is in clause 7. | Replace "shall be" with "is" | Accept |  |  |  | Done |  | D1.01
5183 | Yamaura, Tomoya | 7.4.6.13 | 59 | 9 | E | N | 59.09 | 9 | E | 7.4.6.13 | 7: Frame Formats | Editorial |  |  | Closed |  |  | 2007-01-18 | Here is "shall be". But this is in clause 7. | Replace "shall be" with "is" | Accept |  |  |  | Done |  | D1.01
5184 | Yamaura, Tomoya | 7.4.6.13 | 59 | 10 | E | N | 59.1 | 10 | T | 7.4.6.13 | 7: Frame Formats | General |  |  | Closed |  |  | 2007-03-13 | Description from line-10 to line-16 is almost procedure, not definition. Also, it include inadequate wording, such as defined in IEEE802.11 standard. (Note that this document would become a part of IEEE802.11 standard.) | Move this paragraph to clause 9 or 11A with adequate modification. | Counter | Add new subclause to 11A.2.4: "11A.2.4.6 Forwarding of Encapsulated Action Frames". Move the sentences on page 59, line 13-16 to this clause. |  |  | Done |  | D1.02
5185 | Yamaura, Tomoya | 7.4.6.13 | 59 | 4 | E | N | 59.04 | 4 | E | 7.4.6.13 | 7: Frame Formats | Editorial |  |  | Closed |  |  | 2007-01-18 | In this figure , the last field is called as "Encapsulated Action frame", but this naming seems inadequate, because frame includes MAC header and FCS. | Add "body". | Accept |  |  |  | Done |  | D1.01
5186 | Yamaura, Tomoya | 7.4.6.13 | 59 | 17 | E | N | 59.17 | 17 | T | 7.4.6.13 | 7: Frame Formats | General |  |  | Closed |  |  | 2007-03-13 | There is no definiiton of "Encapsulated Action frame" field". (Hopefully, it would be renamed as ""Encapsulated Action frame body".), though there is an example and it would be helpful, precise definition would be required. | Add definition for ""Encapsulated Action frame", such as saying that it isidentical to the original frame body to be embedded here, i.e., including category, action, and other field, but not inlcuding MAC header nor FCS. | Reject | Encapsulated action frame is defined beginning on line 10 |  |  | Done |  | N/A
5187 | Yamaura, Tomoya | 7.4.6.14 | 60 | 6 | E | N | 60.06 | 6 | E | 7.4.6.14 | 7: Frame Formats | Editorial |  |  | Closed |  |  | 2007-01-18 | Here is "shall be". But this is in clause 7. | Replace "shall be" with "is" | Accept |  |  |  | Done |  | D1.01
5188 | Yamaura, Tomoya | 7.4.6.14 | 60 | 7 | E | N | 60.07 | 7 | E | 7.4.6.14 | 7: Frame Formats | Editorial |  |  | Closed |  |  | 2007-01-18 | Here is "shall be". But this is in clause 7. | Replace "shall be" with "is" | Accept |  |  |  | Done |  | D1.01
5189 | Yamaura, Tomoya | 7.4.6.15 | 60 | 18 | E | N | 60.18 | 18 | E | 7.4.6.15 | 7: Frame Formats | Editorial |  |  | Closed |  |  | 2007-01-18 | Here is "shall be". But this is in clause 7. | Replace "shall be" with "is" | Accept |  |  |  | Done |  | D1.01
5190 | Yamaura, Tomoya | 7.4.6.15 | 60 | 19 | E | N | 60.19 | 19 | E | 7.4.6.15 | 7: Frame Formats | Editorial |  |  | Closed |  |  | 2007-01-18 | Here is "shall be". But this is in clause 7. | Replace "shall be" with "is" | Accept |  |  |  | Done |  | D1.01
5191 | Yamaura, Tomoya | 7.4.6.15 | 60 | 20 | E | N | 60.2 | 20 | E | 7.4.6.15 | 7: Frame Formats | Editorial |  |  | Closed |  |  | 2007-01-18 | Here is "shall be". But this is in clause 7. | Replace "shall be" with "is" | Accept |  |  |  | Done |  | D1.01
5192 | Yamaura, Tomoya | 7.4.6.15 | 60 | 21 | E | N | 60.21 | 21 | E | 7.4.6.15 | 7: Frame Formats | Editorial |  |  | Closed |  |  | 2007-01-18 | Here is "shall be". But this is in clause 7. | Replace "shall be" with "is" | Accept |  |  |  | Done |  | D1.01
5193 | Yamaura, Tomoya | 7.4.6.15 | 60 | 11 | E | N | 60.11 | 11 | T | 7.4.6.15 | 7: Frame Formats | General |  |  | Closed |  |  | 2007-05-14 | DO we need the description from line-11 to 14 ? (exclude trhe last sentence) | Remove it and add new explanation with consulting with clause 7.4.5 in base standard. | Accept | The vendor specific mesh frame was already removed from the draft by previous resolutions. |  |  | Done |  | D1.04
5194 | Yamaura, Tomoya | 7.4.6.16 | 61 | 2 | E | N | 61.02 | 2 | E | 7.4.6.16 | 7: Frame Formats | Editorial |  |  | Closed |  |  | 2007-01-18 | Here is "shall be". But this is in clause 7. | Replace "shall be" with "is" | Accept |  |  |  | Done |  | D1.01
5195 | Yamaura, Tomoya | 7.4.6.16 | 61 | 3 | E | N | 61.03 | 3 | E | 7.4.6.16 | 7: Frame Formats | Editorial |  |  | Closed |  |  | 2007-01-18 | Here is "shall be". But this is in clause 7. | Replace "shall be" with "is" | Accept |  |  |  | Done |  | D1.01
5196 | Yamaura, Tomoya | 7.4.6.16 | 61 | 4 | E | N | 61.04 | 4 | E | 7.4.6.16 | 7: Frame Formats | Editorial |  |  | Closed |  |  | 2007-01-18 | Here is "shall be". But this is in clause 7. | Replace "shall be" with "is" | Accept |  |  |  | Done |  | D1.01
5197 | Yamaura, Tomoya | 7.4A | 61 | 7 | T | Y | 61.07 | 7 | T | 7.4A | 7: Frame Formats | General | G11 |  | Closed |  | 11-07/799r8 | 2007-07-17 | I don't think Mesh Action frame having 4 addresses is necessary, because we have Non-mesh Action encapsulation format (in 7.4.6.13). If we extend the definition for it, it can carry 4 address action frame. | Remove clause 7A entirely. And change 7.4.6.13 to allow encapsulate 4 address action frame that is specific to the 11s. | Counter | Resolved by 11-07/799r8 |  |  | Done |  | D1.06
5198 | Yamaura, Tomoya | 7.4A.1.1 | 62 | 2 | E | N | 62.02 | 2 | E | 7.4A.1.1 | 7: Frame Formats | Editorial |  |  | Closed |  |  | 2007-01-18 | Here is "shall be". But this is in clause 7. | Replace "shall be" with "is", if you don't remove 7.4A entirely. | Accept |  |  |  | Done |  | D1.01
5199 | Yamaura, Tomoya | 7.4A.1.1 | 62 | 3 | E | N | 62.03 | 3 | E | 7.4A.1.1 | 7: Frame Formats | Editorial |  |  | Closed |  |  | 2007-01-18 | Here is "shall be". But this is in clause 7. | Replace "shall be" with "is", if you don't remove 7.4A entirely. | Accept |  |  |  | Done |  | D1.01
5200 | Yamaura, Tomoya | 7.4A.1.1 | 62 | 4 | E | N | 62.04 | 4 | E | 7.4A.1.1 | 7: Frame Formats | Editorial |  |  | Closed |  |  | 2007-01-18 | Here is "shall be". But this is in clause 7. | Replace "shall be" with "is", if you don't remove 7.4A entirely. | Accept |  |  |  | Done |  | D1.01
5201 | Yamaura, Tomoya | 7.4A.1.1 | 62 | 4 | E | N | 62.04 | 4 | E | 7.4A.1.1 | 7: Frame Formats | Editorial |  |  | Closed |  |  | 2007-01-18 | Referred 7.3.2.39, but it would be wrong. | Replace "7.3.2.39" with "7.3.2.40", if you don't remove 7.4A entirely. | Accept |  |  |  | Done |  | D1.01
5202 | Yamaura, Tomoya | 7.4A.1.1 | 62 | 5 | E | N | 62.05 | 5 | E | 7.4A.1.1 | 7: Frame Formats | Editorial |  |  | Closed |  |  | 2007-01-18 | Here is "shall be". But this is in clause 7. | Replace "shall be" with "is", if you don't remove 7.4A entirely. | Accept |  |  |  | Done |  | D1.01
5203 | Yamaura, Tomoya | 7.4A.1.1 | 62 | 5 | E | N | 62.05 | 5 | E | 7.4A.1.1 | 7: Frame Formats | Editorial |  |  | Closed |  |  | 2007-01-18 | Referred 7.3.2.63, but it would be wrong. | Replace "7.3.2.63" with "7.3.2.62", if you don't remove 7.4A entirely. | Accept |  |  |  | Done |  | D1.01
5204 | Yamaura, Tomoya | 7.4A.1.1 | 62 | 6 | E | N | 62.06 | 6 | E | 7.4A.1.1 | 7: Frame Formats | Editorial |  |  | Closed |  |  | 2007-01-18 | Here is "shall be". But this is in clause 7. | Replace "shall be" with "is", if you don't remove 7.4A entirely. | Accept |  |  |  | Done |  | D1.01
5205 | Yamaura, Tomoya | 7.4A.1.2 | 62 | 13 | E | N | 62.13 | 13 | E | 7.4A.1.2 | 7: Frame Formats | Editorial |  |  | Closed |  |  | 2007-01-18 | Here is "shall be". But this is in clause 7. | Replace "shall be" with "is", if you don't remove 7.4A entirely. | Accept |  |  |  | Done |  | D1.01
5206 | Yamaura, Tomoya | 7.4A.1.2 | 62 | 14 | E | N | 62.14 | 14 | E | 7.4A.1.2 | 7: Frame Formats | Editorial |  |  | Closed |  |  | 2007-01-18 | Here is "shall be". But this is in clause 7. | Replace "shall be" with "is", if you don't remove 7.4A entirely. | Accept |  |  |  | Done |  | D1.01
5207 | Yamaura, Tomoya | 7.4A.1.2 | 62 | 15 | E | N | 62.15 | 15 | E | 7.4A.1.2 | 7: Frame Formats | Editorial |  |  | Closed |  |  | 2007-01-18 | Here is "shall be". But this is in clause 7. | Replace "shall be" with "is", if you don't remove 7.4A entirely. | Accept |  |  |  | Done |  | D1.01
5208 | Yamaura, Tomoya | 7.4A.1.2 | 62 | 15 | E | N | 62.15 | 15 | E | 7.4A.1.2 | 7: Frame Formats | Editorial |  |  | Closed |  |  | 2007-01-18 | Referred 7.3.2.63, but it would be wrong. | Replace "7.3.2.63" with "7.3.2.62", if you don't remove 7.4A entirely. | Accept |  |  |  | Done |  | D1.01
5209 | Yamaura, Tomoya | 7.4A.1.2 | 62 | 16 | E | N | 62.16 | 16 | E | 7.4A.1.2 | 7: Frame Formats | Editorial |  |  | Closed |  |  | 2007-01-18 | Here is "shall be". But this is in clause 7. | Replace "shall be" with "is", if you don't remove 7.4A entirely. | Accept |  |  |  | Done |  | D1.01
5210 | Yamaura, Tomoya | 7.4A.1.3 | 62 | 23 | E | N | 62.23 | 23 | E | 7.4A.1.3 | 7: Frame Formats | Editorial |  |  | Closed |  |  | 2007-01-18 | Here is "shall be". But this is in clause 7. | Replace "shall be" with "is", if you don't remove 7.4A entirely. | Accept |  |  |  | Done |  | D1.01
5211 | Yamaura, Tomoya | 7.4A.1.3 | 62 | 24 | E | N | 62.24 | 24 | E | 7.4A.1.3 | 7: Frame Formats | Editorial |  |  | Closed |  |  | 2007-01-18 | Here is "shall be". But this is in clause 7. | Replace "shall be" with "is", if you don't remove 7.4A entirely. | Accept |  |  |  | Done |  | D1.01
5212 | Yamaura, Tomoya | 7.4A.1.3 | 62 | 25 | E | N | 62.25 | 25 | E | 7.4A.1.3 | 7: Frame Formats | Editorial |  |  | Closed |  |  | 2007-01-18 | Here is "shall be". But this is in clause 7. | Replace "shall be" with "is", if you don't remove 7.4A entirely. | Accept |  |  |  | Done |  | D1.01
5213 | Yamaura, Tomoya | 7.4A.1.3 | 62 | 25 | E | N | 62.25 | 25 | E | 7.4A.1.3 | 7: Frame Formats | Editorial |  |  | Closed |  |  | 2007-01-18 | Referred 7.3.2.63, but it would be wrong. | Replace "7.3.2.63" with "7.3.2.62", if you don't remove 7.4A entirely. | Accept |  |  |  | Done |  | D1.01
5214 | Yamaura, Tomoya | 7.4A.1.4 | 63 | 7 | E | N | 63.07 | 7 | E | 7.4A.1.4 | 7: Frame Formats | Editorial |  |  | Closed |  |  | 2007-01-18 | Here is "shall be". But this is in clause 7. | Replace "shall be" with "is", if you don't remove 7.4A entirely. | Accept |  |  |  | Done |  | D1.01
5215 | Yamaura, Tomoya | 7.4A.1.4 | 63 | 8 | E | N | 63.08 | 8 | E | 7.4A.1.4 | 7: Frame Formats | Editorial |  |  | Closed |  |  | 2007-01-18 | Here is "shall be". But this is in clause 7. | Replace "shall be" with "is", if you don't remove 7.4A entirely. | Accept |  |  |  | Done |  | D1.01
5216 | Yamaura, Tomoya | 7.4A.1.4 | 63 | 9 | E | N | 63.09 | 9 | E | 7.4A.1.4 | 7: Frame Formats | Editorial |  |  | Closed |  |  | 2007-01-18 | Here is "shall be". But this is in clause 7. | Replace "shall be" with "is", if you don't remove 7.4A entirely. | Accept |  |  |  | Done |  | D1.01
5217 | Yamaura, Tomoya | 7.4A.1.4 | 63 | 9 | E | N | 63.09 | 9 | E | 7.4A.1.4 | 7: Frame Formats | Editorial |  |  | Closed |  |  | 2007-01-18 | Referred 7.3.2.63, but it would be wrong. | Replace "7.3.2.63" with "7.3.2.62", if you don't remove 7.4A entirely. | Accept |  |  |  | Done |  | D1.01
5218 | Yamaura, Tomoya | 7.4A.1.4 | 63 | 10 | E | N | 63.1 | 10 | E | 7.4A.1.4 | 7: Frame Formats | Editorial |  |  | Closed |  |  | 2007-01-18 | Here is "shall be". But this is in clause 7. | Replace "shall be" with "is", if you don't remove 7.4A entirely. | Accept |  |  |  | Done |  | D1.01
5219 | Yamaura, Tomoya | 7.4A.1.5 | 63 | 17 | E | N | 63.17 | 17 | E | 7.4A.1.5 | 7: Frame Formats | Editorial |  |  | Closed |  |  | 2007-01-18 | Here is "shall be". But this is in clause 7. | Replace "shall be" with "is", if you don't remove 7.4A entirely. | Accept |  |  |  | Done |  | D1.01
5220 | Yamaura, Tomoya | 7.4A.1.5 | 63 | 18 | E | N | 63.18 | 18 | E | 7.4A.1.5 | 7: Frame Formats | Editorial |  |  | Closed |  |  | 2007-01-18 | Here is "shall be". But this is in clause 7. | Replace "shall be" with "is", if you don't remove 7.4A entirely. | Accept |  |  |  | Done |  | D1.01
5221 | Yamaura, Tomoya | 7.4A.1.5 | 63 | 19 | E | N | 63.19 | 19 | E | 7.4A.1.5 | 7: Frame Formats | Editorial |  |  | Closed |  |  | 2007-01-18 | Here is "shall be". But this is in clause 7. | Replace "shall be" with "is", if you don't remove 7.4A entirely. | Accept |  |  |  | Done |  | D1.01
5222 | Yamaura, Tomoya | 7.4A.1.5 | 63 | 19 | E | N | 63.19 | 19 | E | 7.4A.1.5 | 7: Frame Formats | Editorial |  |  | Closed |  |  | 2007-01-18 | Referred 7.3.2.63, but it would be wrong. | Replace "7.3.2.63" with "7.3.2.62", if you don't remove 7.4A entirely. | Accept |  |  |  | Done |  | D1.01
5223 | Yamaura, Tomoya | 7.4A.1.5 | 63 | 20 | E | N | 63.2 | 20 | E | 7.4A.1.5 | 7: Frame Formats | Editorial |  |  | Closed |  |  | 2007-01-18 | Here is "shall be". But this is in clause 7. | Replace "shall be" with "is", if you don't remove 7.4A entirely. | Accept |  |  |  | Done |  | D1.01
5224 | Yamaura, Tomoya | 7.4A.1.6 | 64 | 2 | E | N | 64.02 | 2 | E | 7.4A.1.6 | 7: Frame Formats | Editorial |  |  | Closed |  |  | 2007-01-18 | Here is "shall be". But this is in clause 7. | Replace "shall be" with "is", if you don't remove 7.4A entirely. | Accept |  |  |  | Done |  | D1.01
5225 | Yamaura, Tomoya | 7.4A.1.6 | 64 | 3 | E | N | 64.03 | 3 | E | 7.4A.1.6 | 7: Frame Formats | Editorial |  |  | Closed |  |  | 2007-01-18 | Here is "shall be". But this is in clause 7. | Replace "shall be" with "is", if you don't remove 7.4A entirely. | Accept |  |  |  | Done |  | D1.01
5226 | Yamaura, Tomoya | 7.4A.1.6 | 64 | 4 | E | N | 64.04 | 4 | E | 7.4A.1.6 | 7: Frame Formats | Editorial |  |  | Closed |  |  | 2007-01-18 | Here is "shall be". But this is in clause 7. | Replace "shall be" with "is", if you don't remove 7.4A entirely. | Accept |  |  |  | Done |  | D1.01
5227 | Yamaura, Tomoya | 7.4A.1.6 | 64 | 4 | E | N | 64.04 | 4 | E | 7.4A.1.6 | 7: Frame Formats | Editorial |  |  | Closed |  |  | 2007-01-18 | Referred 7.3.2.63, but it would be wrong. | Replace "7.3.2.63" with "7.3.2.62", if you don't remove 7.4A entirely. | Accept |  |  |  | Done |  | D1.01
5228 | Yamaura, Tomoya | 7.4A.1.6 | 64 | 5 | E | N | 64.05 | 5 | E | 7.4A.1.6 | 7: Frame Formats | Editorial |  |  | Closed |  |  | 2007-01-18 | Here is "shall be". But this is in clause 7. | Replace "shall be" with "is", if you don't remove 7.4A entirely. | Accept |  |  |  | Done |  | D1.01
5229 | Yamaura, Tomoya | 7.4A.1.7 | 64 | 11 | E | N | 64.11 | 11 | E | 7.4A.1.7 | 7: Frame Formats | Editorial |  |  | Closed |  |  | 2007-01-18 | Here is "shall be". But this is in clause 7. | Replace "shall be" with "is", if you don't remove 7.4A entirely. | Accept |  |  |  | Done |  | D1.01
5230 | Yamaura, Tomoya | 7.4A.1.7 | 64 | 12 | E | N | 64.12 | 12 | E | 7.4A.1.7 | 7: Frame Formats | Editorial |  |  | Closed |  |  | 2007-01-18 | Here is "shall be". But this is in clause 7. | Replace "shall be" with "is", if you don't remove 7.4A entirely. | Accept |  |  |  | Done |  | D1.01
5231 | Yamaura, Tomoya | 7.4A.1.7 | 64 | 13 | E | N | 64.13 | 13 | E | 7.4A.1.7 | 7: Frame Formats | Editorial |  |  | Closed |  |  | 2007-01-18 | Here is "shall be". But this is in clause 7. | Replace "shall be" with "is", if you don't remove 7.4A entirely. | Accept |  |  |  | Done |  | D1.01
5232 | Yamaura, Tomoya | 7.4A.1.7 | 64 | 14 | E | N | 64.14 | 14 | E | 7.4A.1.7 | 7: Frame Formats | Editorial |  |  | Closed |  |  | 2007-01-18 | Here is "shall be". But this is in clause 7. | Replace "shall be" with "is", if you don't remove 7.4A entirely. | Accept |  |  |  | Done |  | D1.01
5233 | Yamaura, Tomoya | 8.5.2.2 | 65 | 2 | E | N | 65.02 | 2 | E | 8.5.2.2 | 8: Security | Editorial |  |  | Closed |  |  | 2007-01-18 | Sorry, but I don't have ma8.0 (as indicated on page-1). But in ma9.0, this is 8.5.2.1, not 8.5.2.2 | Please check it again. | Accept |  |  |  | Done |  | D1.01
5234 | Yamaura, Tomoya | 9.14 | 95 | 20 | T | Y | 95.2 | 20 | T | 9.14 | 9.14: MDA | MAC | MDA |  | Closed |  | 11-07/268r2 | 2007-05-14 | MDA is optional, but there is no description who and how advertises its capability. | Add description in 9.14, such as "The STA that support MDA shall set the MDA Capable subfield in the MDA Capability field in the WLAN Mesh Capabiity Element (refer to 7.3.2.36) to 1 in all Capability elementsthat are transmitted." | Counter | resolution in 11-07/268r2 |  |  | Done |  | D1.04
4694 | Vlantis, George |  | 190 | 23 | T | Y | 190.23 | 23 | T |  | 11A.8: Beaconing and Sync | MAC | Synchronization | 690 | Open |  |  |  | There are more than 5 values used here in the synchronization algorithm per MP. I am concerned about the convergence of this example. | Please provide an informative example with at least 3 MPs running at slightly different clock speeds, and having slightly different "self times", and show in the example how the timestamps and selftimes converge and the values for the working variables. | Defer
5236 | Yamaura, Tomoya | 10.3.34 | 106 | 4 | E | N | 106.04 | 4 | T | 10.3.34 | 10: Layer Management | RFI | RFI5 |  | Closed |  |  | 2007-07-19 | Text from Clause 10.3.34 to Clause 10.3.34.8 (line-19 on page-108) sems inadequate for 10.3. | Find adequate clause to these texts and move them to there. Or, remove them. | Accept | Same as 662 |  |  | Done |  | D1.06
5237 | Yamaura, Tomoya | 10.3.34 | 106 | 8 | E | Y | 106.08 | 8 | T | 10.3.34 | 10: Layer Management | General | G10 |  | Closed |  |  | 2007-03-15 | Here is "Re-transmission", but I believe that this would mean "forwarding", not a "retransmission" for ARQ protocol. Retransmission is typiaclly used for ARQ in 802.11 MAC. | Replace "Re-transmission" with "Forwarding", if you don't agree to remove this clause entirely. | Counter | Adopted resolutions for 824/826 already replaced "retransmit" with "forward" for these cases, which resolves this comment. |  |  | Done |  | D1.02
5238 | Yamaura, Tomoya | 10.3.34 | 106 | 9 | E | Y | 106.09 | 9 | T | 10.3.34 | 10: Layer Management | General | G10 |  | Closed |  |  | 2007-03-15 | Here is "re-transmission", but I believe that this would mean "forwarding", not a "retransmission" for ARQ protocol. Retransmission is typiaclly used for ARQ in 802.11 MAC. | Replace "re-transmission" with "forwarding", if you don't agree to remove this clause entirely. | Counter | Adopted resolutions for 824/826 already replaced "retransmit" with "forward" for these cases, which resolves this comment. |  |  | Done |  | D1.02
5239 | Yamaura, Tomoya | 10.3.34 | 106 | 11 | E | Y | 106.11 | 11 | T | 10.3.34 | 10: Layer Management | General | G10 |  | Closed |  |  | 2007-03-15 | Here is "re-transmission", but I believe that this would mean "forwarding", not a "retransmission" for ARQ protocol. Retransmission is typiaclly used for ARQ in 802.11 MAC. | Replace "re-transmission" with "forwarding", if you don't agree to remove this clause entirely. | Counter | Adopted resolutions for 824/826 already replaced "retransmit" with "forward" for these cases, which resolves this comment. |  |  | Done |  | D1.02
5240 | Yamaura, Tomoya | 10.3.34 | 106 | 12 | E | Y | 106.12 | 12 | T | 10.3.34 | 10: Layer Management | General | G10 |  | Closed |  |  | 2007-03-15 | Here is "re-transmission", but I believe that this would mean "forwarding", not a "retransmission" for ARQ protocol. Retransmission is typiaclly used for ARQ in 802.11 MAC. | Replace "re-transmission" with "forwarding", if you don't agree to remove this clause entirely. | Counter | Adopted resolutions for 824/826 already replaced "retransmit" with "forward" for these cases, which resolves this comment. |  |  | Done |  | D1.02
5241 | Yamaura, Tomoya | 10.3.34 | 106 | 14 | E | Y | 106.14 | 14 | T | 10.3.34 | 10: Layer Management | General | G10 |  | Closed |  |  | 2007-03-15 | Here is "re-transmission", but I believe that this would mean "forwarding", not a "retransmission" for ARQ protocol. Retransmission is typiaclly used for ARQ in 802.11 MAC. | Replace "re-transmission" with "forwarding", if you don't agree to remove this clause entirely. | Counter | Adopted resolutions for 824/826 already replaced "retransmit" with "forward" for these cases, which resolves this comment. |  |  | Done |  | D1.02
5242 | Yamaura, Tomoya | 10.3.34 | 106 | 15 | E | Y | 106.15 | 15 | T | 10.3.34 | 10: Layer Management | General | G10 |  | Closed |  |  | 2007-03-15 | Here is "re-transmission", but I believe that this would mean "forwarding", not a "retransmission" for ARQ protocol. Retransmission is typiaclly used for ARQ in 802.11 MAC. | Replace "re-transmission" with "forwarding", if you don't agree to remove this clause entirely. | Counter | Adopted resolutions for 824/826 already replaced "retransmit" with "forward" for these cases, which resolves this comment. |  |  | Done |  | D1.02
5243 | Yamaura, Tomoya | 10.3.34.1 | 107 | 1 | E | Y | 107.01 | 1 | T | 10.3.34.1 | 10: Layer Management | General | G10 |  | Closed |  |  | 2007-03-15 | Here is "re-transmitted", but I believe that this would mean "forwarded", not a "retransmission" for ARQ protocol. Retransmission is typiaclly used for ARQ in 802.11 MAC. | Replace "re-transmitted" with "forwarded", if you don't agree to remove this clause entirely. | Counter | Adopted resolutions for 824/826 already replaced "retransmit" with "forward" for these cases, which resolves this comment. |  |  | Done |  | D1.02
5244 | Yamaura, Tomoya | 10.3.34.1 | 107 | 1 | E | Y | 107.01 | 1 | T | 10.3.34.1 | 10: Layer Management | General | G10 |  | Closed |  |  | 2007-03-15 | Here is "Re-transmission", but I believe that this would mean "forwarding", not a "retransmission" for ARQ protocol. Retransmission is typiaclly used for ARQ in 802.11 MAC. | Replace "Re-transmission" with "Forwarding", if you don't agree to remove this clause entirely. | Counter | Adopted resolutions for 824/826 already replaced "retransmit" with "forward" for these cases, which resolves this comment. |  |  | Done |  | D1.02
5245 | Yamaura, Tomoya | 10.3.34.2 | 107 | 11 | E | Y | 107.11 | 11 | T | 10.3.34.2 | 10: Layer Management | General | G10 |  | Closed |  |  | 2007-03-15 | Here is "Re-transmit", but I believe that this would mean "forward", not a "retransmit" for ARQ protocol. Retransmission is typiaclly used for ARQ in 802.11 MAC. | Replace "Retransmit process (forwarding)" with "Forwarding process", if you don't agree to remove this clause entirely. | Counter | Adopted resolutions for 824/826 already replaced "retransmit" with "forward" for these cases, which resolves this comment. |  |  | Done |  | D1.02
5246 | Yamaura, Tomoya | 10.3.34.3 | 107 | 23 | E | Y | 107.23 | 23 | T | 10.3.34.3 | 10: Layer Management | General | G10 |  | Closed |  |  | 2007-03-15 | Here is "re-transmitted", but I believe that this would mean "forwarded", not a "retransmission" for ARQ protocol. Retransmission is typiaclly used for ARQ in 802.11 MAC. | Replace "re-transmitted" with "forwarded", if you don't agree to remove this clause entirely. | Counter | Adopted resolutions for 824/826 already replaced "retransmit" with "forward" for these cases, which resolves this comment. |  |  | Done |  | D1.02
5247 | Yamaura, Tomoya | 10.3.34.3 | 107 | 23 | E | Y | 107.23 | 23 | T | 10.3.34.3 | 10: Layer Management | General | G10 |  | Closed |  |  | 2007-03-15 | Here is "re-transmit", but I believe that this would mean "forward", not a "retransmission" for ARQ protocol. Retransmission is typiaclly used for ARQ in 802.11 MAC. | Replace "re-transmit" with "forwarding", if you don't agree to remove this clause entirely. | Counter | Adopted resolutions for 824/826 already replaced "retransmit" with "forward" for these cases, which resolves this comment. |  |  | Done |  | D1.02
5248 | Yamaura, Tomoya | 10.3.34.5 | 108 | 6 | E | Y | 108.06 | 6 | T | 10.3.34.5 | 10: Layer Management | General | G10 |  | Closed |  |  | 2007-03-15 | Here is "Re-transmission", but I believe that this would mean "forwarding", not a "retransmission" for ARQ protocol. Retransmission is typiaclly used for ARQ in 802.11 MAC. | Replace "Re-transmission" with "Forwarding", if you don't agree to remove this clause entirely. | Counter | Adopted resolutions for 824/826 already replaced "retransmit" with "forward" for these cases, which resolves this comment. |  |  | Done |  | D1.02
5249 | Yamaura, Tomoya | 10.3.34.8.1 | 108 | 19 | E | N | 108.19 | 19 | T | 10.3.34.8.1 | 10: Layer Management | RFI | RFI5 |  | Closed |  |  | 2007-07-19 | Provided text doesn't match the format with previously specified primitives. | Use known format, such as, 10.3.34.8.1 : Name of primitive 10.3.34.8.1.1 Function 10.3.34.8.1.2 Semantices of the service primitive 10.3.34.8.1.3 When generated 10.3.34.8.1.4. Effect of receipt | Counter | See CID 662 |  |  | Done |  | D1.06
5250 | Yamaura, Tomoya | 10.3.34.8.2 | 109 | 1 | E | N | 109.01 | 1 | T | 10.3.34.8.2 | 10: Layer Management | RFI | RFI5 |  | Closed |  |  | 2007-07-19 | Provided text doesn't match the format with previously specified primitives. | Use known format, such as, 10.3.34.8.2 : Name of primitive 10.3.34.8.2.1 Function 10.3.34.8.2.2 Semantices of the service primitive 10.3.34.8.2.3 When generated 10.3.34.8.2.4. Effect of receipt | Counter | See CID 662 |  |  | Done |  | D1.06
5251 | Yamaura, Tomoya | 10.3.34.8.3 | 108 | 3 | E | N | 108.03 | 3 | T | 10.3.34.8.3 | 10: Layer Management | RFI | RFI5 |  | Closed |  |  | 2007-07-19 | Provided text doesn't match the format with previously specified primitives. | Use known format, such as, 10.3.34.8.3 : Name of primitive 10.3.34.8.3.1 Function 10.3.34.8.3.2 Semantices of the service primitive 10.3.34.8.3.3 When generated 10.3.34.8.3.4. Effect of receipt | Counter | See CID 662 |  |  | Done |  | D1.06
5252 | Yamaura, Tomoya | 10.3.34.8.4 | 108 | 14 | E | N | 108.14 | 14 | T | 10.3.34.8.4 | 10: Layer Management | RFI | RFI5 |  | Closed |  |  | 2007-07-19 | Provided text doesn't match the format with previously specified primitives. | Use known format, such as, 10.3.34.8.4 : Name of primitive 10.3.34.8.4.1 Function 10.3.34.8.4.2 Semantices of the service primitive 10.3.34.8.4.3 When generated 10.3.34.8.4.4. Effect of receipt | Counter | See CID 662 |  |  | Done |  | D1.06
5253 | Yamaura, Tomoya | 10.3.34.8.5 | 108 | 16 | E | N | 108.16 | 16 | T | 10.3.34.8.5 | 10: Layer Management | RFI | RFI5 |  | Closed |  |  | 2007-07-19 | Provided text doesn't match the format with previously specified primitives. | Use known format, such as, 10.3.34.8.5 : Name of primitive 10.3.34.8.5.1 Function 10.3.34.8.5.2 Semantices of the service primitive 10.3.34.8.5.3 When generated 10.3.34.8.5.4. Effect of receipt | Counter | See CID 662 |  |  | Done |  | D1.06
5254 | Yamaura, Tomoya | 10.3.34.8.6 | 110 | 2 | E | N | 110.02 | 2 | T | 10.3.34.8.6 | 10: Layer Management | RFI | RFI5 |  | Closed |  |  | 2007-07-19 | Provided text doesn't match the format with previously specified primitives. | Use known format, such as, 10.3.34.8.6 : Name of primitive 10.3.34.8.6.1 Function 10.3.34.8.6.2 Semantices of the service primitive 10.3.34.8.6.3 When generated 10.3.34.8.6.4. Effect of receipt | Counter | See CID 662 |  |  | Done |  | D1.06
5255 | Yamaura, Tomoya | 10.3.34.8.7 | 110 | 4 | E | N | 110.04 | 4 | T | 10.3.34.8.7 | 10: Layer Management | RFI | RFI5 |  | Closed |  |  | 2007-07-19 | Provided text doesn't match the format with previously specified primitives. | Use known format, such as, 10.3.34.8.7 : Name of primitive 10.3.34.8.7.1 Function 10.3.34.8.7.2 Semantices of the service primitive 10.3.34.8.7.3 When generated 10.3.34.8.7.4. Effect of receipt | Counter | See CID 662 |  |  | Done |  | D1.06
5256 | Yamaura, Tomoya | 10.3.34.8.8 | 110 | 16 | E | N | 110.16 | 16 | T | 10.3.34.8.8 | 10: Layer Management | RFI | RFI5 |  | Closed |  |  | 2007-07-19 | Provided text doesn't match the format with previously specified primitives. | Use known format, such as, 10.3.34.8.8 : Name of primitive 10.3.34.8.8.1 Function 10.3.34.8.8.2 Semantices of the service primitive 10.3.34.8.8.3 When generated 10.3.34.8.8.4. Effect of receipt | Counter | See CID 662 |  |  | Done |  | D1.06
5257 | Yamaura, Tomoya | 11.9.7.3 | 110 | 40 | E | N | 110.4 | 40 | E | 11.9.7.3 | 11: MLME | Editorial |  |  | Closed |  |  | 2007-01-18 | Instrunction to the editor says "clause 11.10.7.2" but I think this should be "clause 11.9.7.2". | Replace "11.10.7.2" with "11.9.7.2". | Accept |  |  |  | Done |  | D1.01
5258 | Yamaura, Tomoya | 11A | 111 | 13 | E | N | 111.13 | 13 | E | 11A | General | Editorial |  |  | Closed |  |  | 2007-01-18 | Missing instruction | Add instruction to the editor, such as "insert the following new clause…" | Accept |  |  |  | Done |  | D1.01
5259 | Yamaura, Tomoya | 11A.1.3 | 111 | 35 | E | N | 111.35 | 35 | E | 11A.1.3 | 11A.1: Discovery | Editorial |  |  | Closed |  |  | 2007-01-18 | "must" is not an appropriate term in this standard. | Replace "must" with "shall". | Accept |  |  |  | Done |  | D1.01
5260 | Yamaura, Tomoya | 11A.1.5 | 112 | 32 | T | Y | 112.32 | 32 | T | 11A.1.5 | 11A.1: Peer Link Establishment | Security | S4 |  | Closed |  | 11-07/268r2 | 2007-05-14 | There is no procedural specification how to set Peer Capability. | Add statement for it at somewhere under 11A.1.5, such as, STA shall set Peer Capability subfield in Peer Capabiity field in all of WLAN Mesh Capability elements that are transmitted, with deceasing by the number of new established Peers after sending previous Peer Capability subfield. | Counter | resolution in 11-07/268r2 |  |  | Done |  | D1.04
5261 | Yamaura, Tomoya | 11A.1.5 | 112 | 32 | T | Y | 112.32 | 32 | T | 11A.1.5 | 11A.1: Peer Link Establishment | Security |  |  | Closed |  |  | 2007-01-18 | In 11A.1.5.1 (page-113), there are statement that "if MP has not reached maximum number of neighbors". I guess this is advertized in Peer Capability. So, If this exceed, what is the expected behavior at each STA ? | Add statement such as "new PeerLinkOpen frame shall not be transmitted to the STA that sends Peer Capability is zero", under 11A.1.5. Or, add statement such as "the STA that sends Peer Capability is zero can discard new PeerLinkOpen frame silently." | Accept | Recommend: Accept |  |  | Done |  | D1.01
5262 | Yamaura, Tomoya | 11A.1.5.1 | 113 | 1 | E | N | 113.01 | 1 | E | 11A.1.5.1 | 11A.1: Peer Link Establishment | Editorial |  |  | Closed |  |  | 2007-01-18 | "must" is not an appropriate term in this standard. | Replace "must" with "shall". | Accept |  |  |  | Done |  | D1.01
5263 | Yamaura, Tomoya | 11A.1.5.1 | 113 | 3 | E | N | 113.03 | 3 | E | 11A.1.5.1 | 11A.1: Peer Link Establishment | Editorial |  |  | Closed |  |  | 2007-01-18 | "must" is not an appropriate term in this standard. | Replace "must" with "shall". | Accept |  |  |  | Done |  | D1.01
5264 | Yamaura, Tomoya | 11A.1.5.1 | 113 | 12 | E | N | 113.12 | 12 | T | 11A.1.5.1 | 11A.1: Peer Link Establishment | Security | S6 |  | Closed |  | 11-07/440r0 | 2007-03-14 | What is "MLME-ActivePeerLinkOpen(peerId).request" ? In 10.3.31.2.2, I can not find peerID , but find PeerAddress,Peer Link ID, or Local Link ID. | Use consistent name. Either one would be fine, as far as consistent. | Counter | The detailed consistent interface is defined. See doc 07/440r0 for resolution. for updated text. |  |  | Done |  | D1.02
5265 | Yamaura, Tomoya | 11A.1.5.1 | 113 | 13 | E | N | 113.13 | 13 | T | 11A.1.5.1 | 11A.1: Peer Link Establishment | Security | S6 |  | Closed |  | 11-07/440r0 | 2007-03-14 | What is "peerId" ? In 10.3.31.2.2, I can not find peerID , but find PeerAddress, Peer Link ID, or Local Link ID. | Use consistent name. Either one would be fine, as far as consistent. | Counter | see 1146. See doc 07/440r0 for resolution. for updated text. |  |  | Done |  | D1.02
5266 | Yamaura, Tomoya | 11A.1.5.1 | 113 | 33 | E | N | 113.33 | 33 | T | 11A.1.5.1 | 11A.1: Peer Link Establishment | Security | S5 |  | Closed |  | 11-07/440r0 | 2007-03-14 | "will" is not an appropriate term in this standard. | Replace "must" with "shall", or "should", or "may". | Accept | See doc 07/440r0 for resolution. for updated text. |  |  | Done |  | D1.02
5267 | Yamaura, Tomoya | 11A.1.5.1 | 113 | 34 | E | N | 113.34 | 34 | T | 11A.1.5.1 | 11A.1: Peer Link Establishment | Security | S5 |  | Closed |  | 11-07/440r0 | 2007-03-14 | "will" is not an appropriate term in this standard. | Replace "must" with "shall", or "should", or "may". | Accept | See doc 07/440r0 for resolution. for updated text. |  |  | Done |  | D1.02
5268 | Yamaura, Tomoya | 11A.1.5.1 | 114 | 14 | E | N | 114.14 | 14 | T | 11A.1.5.1 | 11A.1: Peer Link Establishment | Security | S5 |  | Closed |  | 11-07/440r0 | 2007-03-14 | What is "myId" ? This is the first occurance of this terminology, but there seems no definition, though I can guess it should be "My address". | Please speficy what it the "myId". | Counter | "myId" is changed to "localMAC". see 1146. See doc 07/440r0 for resolution. for updated text. |  |  | Done |  | D1.02
5269 | Yamaura, Tomoya | 11A.1.5.1 | 114 | 14 | E | N | 114.14 | 14 | T | 11A.1.5.1 | 11A.1: Peer Link Establishment | Security | S6 |  | Closed |  | 11-07/440r0 | 2007-03-14 | What is "peerId" ? In 10.3.31.2.2, I can not find peerID , but find PeerAddress,Peer Link ID, or Local Link ID. | Use consistent name. Either one would be fine, as far as consistent. | Counter | see 1146. See doc 07/440r0 for resolution. for updated text. |  |  | Done |  | D1.02
5270 | Yamaura, Tomoya | 11A.1.5.2 | 114 | 32 | E | N | 114.32 | 32 | E | 11A.1.5.2 | 11A.1: Peer Link Establishment | Editorial |  |  | Closed |  |  | 2007-01-18 | "null" is in bold letters. | Use plain (non-bold) letters. (If using bold is legal in the style guide of 802.11, please reject this comment.) | Accept |  |  |  | Done |  | D1.01
5271 | Yamaura, Tomoya | 11A.1.5.3.2 | 115 | 27 | E | N | 115.27 | 27 | E | 11A.1.5.3.2 | 11A.1: Peer Link Establishment | Editorial |  |  | Closed |  |  | 2007-01-18 | There is no Table title. | Add table title. | Accept |  |  |  | Done |  | D1.01
5272 | Yamaura, Tomoya | 11A.1.5.3.2 | 115 | 31 | E | N | 115.31 | 31 | T | 11A.1.5.3.2 | 11A.1: Peer Link Establishment | Security | S6 |  | Closed |  | 11-07/440r0 | 2007-03-14 | What is "peerId" ? In 10.3.33.1.2, I can not find peerID , but find PeerAddress, Peer Link ID, or Local Link ID. | Use consistent name. Either one would be fine, as far as consistent. | Counter | see 1146. See doc 07/440r0 for resolution. for updated text. |  |  | Done |  | D1.02
5273 | Yamaura, Tomoya | 11A.1.5.3.2 | 115 | 32 | E | N | 115.32 | 32 | T | 11A.1.5.3.2 | 11A.1: Peer Link Establishment | Security | S6 |  | Closed |  | 11-07/440r0 | 2007-03-14 | What is "peerId" ? In 10.3.33.1.2, I can not find peerID , but find PeerAddress, Peer Link ID, or Local Link ID. | Use consistent name. Either one would be fine, as far as consistent. | Counter | see 1146. See doc 07/440r0 for resolution. for updated text. |  |  | Done |  | D1.02
5274 | Yamaura, Tomoya | 11A.1.5.3.2 | 116 | 1 | E | N | 116.01 | 1 | T | 11A.1.5.3.2 | 11A.1: Peer Link Establishment | Security | S6 |  | Closed |  | 11-07/440r0 | 2007-03-14 | What is "peerId" ? In 10.3.33.1.2, I can not find peerID , but find PeerAddress, Peer Link ID, or Local Link ID. | Use consistent name. Either one would be fine, as far as consistent. | Counter | see 1146. See doc 07/440r0 for resolution. for updated text. |  |  | Done |  | D1.02
5275 | Yamaura, Tomoya | 11A.1.5.3.2 | 116 | 2 | E | N | 116.02 | 2 | T | 11A.1.5.3.2 | 11A.1: Peer Link Establishment | Security | S6 |  | Closed |  | 11-07/440r0 | 2007-03-14 | What is "peerId" ? In 10.3.33.1.2, I can not find peerID , but find PeerAddress, Peer Link ID, or Local Link ID. | Use consistent name. Either one would be fine, as far as consistent. | Counter | see 1146. See doc 07/440r0 for resolution. for updated text. |  |  | Done |  | D1.02
5276 | Yamaura, Tomoya | 11A.1.5.3.2 | 116 | 2 | E | N | 116.02 | 2 | E | 11A.1.5.3.2 | 11A.1: Peer Link Establishment | Editorial |  |  | Closed |  |  | 2007-01-18 | "null" is in bold letters. | Use plain (non-bold) letters. (If using bold is legal in the style guide of 802.11, please reject this comment.) | Accept |  |  |  | Done |  | D1.01
5277 | Yamaura, Tomoya | 11A.1.5.3.2 | 116 | 5 | E | N | 116.05 | 5 | T | 11A.1.5.3.2 | 11A.1: Peer Link Establishment | Security | S6 |  | Closed |  | 11-07/440r0 | 2007-03-14 | What are two "peerId"s ? In 10.3.31.2.2, I can not find peerID , but find PeerAddress,Peer Link ID, or Local Link ID. | Use consistent name. Either one would be fine, as far as consistent. | Counter | see 1146. See doc 07/440r0 for resolution. for updated text. |  |  | Done |  | D1.02
5278 | Yamaura, Tomoya | 11A.1.5.3.2 | 116 | 6 | E | N | 116.06 | 6 | T | 11A.1.5.3.2 | 11A.1: Peer Link Establishment | Security | S6 |  | Closed |  | 11-07/440r0 | 2007-03-14 | What is "peerId" ? In 10.3.31.2.2, I can not find peerID , but find PeerAddress,Peer Link ID, or Local Link ID. | Use consistent name. Either one would be fine, as far as consistent. | Counter | see 1146. See doc 07/440r0 for resolution. for updated text. |  |  | Done |  | D1.02
5279 | Yamaura, Tomoya | 11A.1.5.3.2 | 116 | 8 | T | Y | 116.08 | 8 | T | 11A.1.5.3.2 | 11A.1: Peer Link Establishment | Security | S6 |  | Closed |  | 11-07/440r0 | 2007-03-14 | Here is a new function(?) of CloseReceived(peerId, myId, LocakLinkID, PeerLinkID). I guess this is an internal event (based on the description in the table on page-115) generated as a result of receiving Peer Link Close message, and the araguments here would be IDs related to the sender of this message and the link with it. But we need clearer definition for it. | Add definition or clearer explanation on it, i.e, what are the IDs here. | Counter | see 1146. See doc 07/440r0 for resolution. for updated text. |  |  | Done |  | D1.02
5280 | Yamaura, Tomoya | 11A.1.5.3.2 | 116 | 8 | E | N | 116.08 | 8 | T | 11A.1.5.3.2 | 11A.1: Peer Link Establishment | Security | S6 |  | Closed |  | 11-07/440r0 | 2007-03-14 | What is "peerId" ? In clause 10.3, I can not find peerID , but find PeerAddress,Peer Link ID, or Local Link ID. | Use consistent name. Either one would be fine, as far as consistent. | Counter | see 1146. See doc 07/440r0 for resolution. for updated text. |  |  | Done |  | D1.02
5281 | Yamaura, Tomoya | 11A.1.5.3.2 | 116 | 9 | E | N | 116.09 | 9 | T | 11A.1.5.3.2 | 11A.1: Peer Link Establishment | Security | S6 |  | Closed |  | 11-07/440r0 | 2007-03-14 | What is "peerId" ? In clause 10.3, I can not find peerID , but find PeerAddress,Peer Link ID, or Local Link ID. | Use consistent name. Either one would be fine, as far as consistent. | Counter | see 1146. See doc 07/440r0 for resolution. for updated text. |  |  | Done |  | D1.02
5282 | Yamaura, Tomoya | 11A.1.5.3.2 | 116 | 11 | T | Y | 116.11 | 11 | T | 11A.1.5.3.2 | 11A.1: Peer Link Establishment | Security | S6 |  | Closed |  | 11-07/440r0 | 2007-03-14 | Here is a new function(?) of OpenReceived(peerId, myId, PeerLinkID). I guess this is an internal event (based on the description in the table on page-115) generated as a result of receiving Peer Link Open message, and the araguments here would be IDs related to the sender of this message and the link with it. But we need clearer definition for it. Description here is not enough and not clear. | Add definition or clearer explanation on it, i.e, what are the IDs here. | Counter | see 1146. See doc 07/440r0 for resolution. for updated text. |  |  | Done |  | D1.02
5283 | Yamaura, Tomoya | 11A.1.5.3.2 | 116 | 11 | E | N | 116.11 | 11 | T | 11A.1.5.3.2 | 11A.1: Peer Link Establishment | Security | S6 |  | Closed |  | 11-07/440r0 | 2007-03-14 | What is "peerId" ? In clause 10.3, I can not find peerID , but find PeerAddress,Peer Link ID, or Local Link ID. | Use consistent name. Either one would be fine, as far as consistent. | Counter | see 1146. See doc 07/440r0 for resolution. for updated text. |  |  | Done |  | D1.02
5284 | Yamaura, Tomoya | 11A.1.5.3.2 | 116 | 12 | E | N | 116.12 | 12 | T | 11A.1.5.3.2 | 11A.1: Peer Link Establishment | Security | S6 |  | Closed |  | 11-07/440r0 | 2007-03-14 | What is "peerId" ? In clause 10.3, I can not find peerID , but find PeerAddress,Peer Link ID, or Local Link ID. | Use consistent name. Either one would be fine, as far as consistent. | Counter | see 1146. See doc 07/440r0 for resolution. for updated text. |  |  | Done |  | D1.02
5285 | Yamaura, Tomoya | 11A.1.5.3.2 | 116 | 13 | E | N | 116.13 | 13 | E | 11A.1.5.3.2 | 11A.1: Peer Link Establishment | Editorial |  |  | Closed |  |  | 2007-01-18 | "null" is in bold letters. | Use plain (non-bold) letters. (If using bold is legal in the style guide of 802.11, please reject this comment.) | Accept |  |  |  | Done |  | D1.01
5286 | Yamaura, Tomoya | 11A.1.5.3.2 | 116 | 14 | T | Y | 116.14 | 14 | T | 11A.1.5.3.2 | 11A.1: Peer Link Establishment | Security | S6 |  | Closed |  | 11-07/440r0 | 2007-03-14 | Here is a new function(?) of ConfirmReceived(peerId, myId, LocakLinkID, PeerLinkID). I guess this is an internal event (based on the description in the table on page-115) generated as a result of receiving Peer Link COnfirmation message, and the araguments here would be IDs related to the sender of this message and the link with it. But we need clearer definition for it. | Add definition or clearer explanation on it, i.e, what are the IDs here. | Counter | see 1146. See doc 07/440r0 for resolution. for updated text. |  |  | Done |  | D1.02
5287 | Yamaura, Tomoya | 11A.1.5.3.2 | 116 | 14 | E | N | 116.14 | 14 | T | 11A.1.5.3.2 | 11A.1: Peer Link Establishment | Security | S6 |  | Closed |  | 11-07/440r0 | 2007-03-14 | What is "peerId" ? In clause 10.3, I can not find peerID , but find PeerAddress,Peer Link ID, or Local Link ID. | Use consistent name. Either one would be fine, as far as consistent. | Counter | see 1146. See doc 07/440r0 for resolution. for updated text. |  |  | Done |  | D1.02
5288 | Yamaura, Tomoya | 11A.1.5.3.2 | 116 | 15 | E | N | 116.15 | 15 | T | 11A.1.5.3.2 | 11A.1: Peer Link Establishment | Security | S6 |  | Closed |  | 11-07/440r0 | 2007-03-14 | What is "peerId" ? In clause 10.3, I can not find peerID , but find PeerAddress,Peer Link ID, or Local Link ID. | Use consistent name. Either one would be fine, as far as consistent. | Counter | see 1146. See doc 07/440r0 for resolution. for updated text. |  |  | Done |  | D1.02
5289 | Yamaura, Tomoya | 11A.1.5.3.2 | 116 | 17 | E | N | 116.17 | 17 | E | 11A.1.5.3.2 | 11A.1: Peer Link Establishment | Editorial |  |  | Closed |  |  | 2007-01-18 | "null" is in bold letters. | Use plain (non-bold) letters. (If using bold is legal in the style guide of 802.11, please reject this comment.) | Accept |  |  |  | Done |  | D1.01
5290 | Yamaura, Tomoya | 11A.1.5.3.2 | 116 | 25 | E | N | 116.25 | 25 | E | 11A.1.5.3.2 | 11A.1: Peer Link Establishment | Editorial |  |  | Closed |  |  | 2007-01-18 | Here is clause 11A.1.5.3.2. However, previous clause starting from line 25 on page-115 is also 11A.1.5.3.2. | Change clause number hereafter accordingly. | Accept |  |  |  | Done |  | D1.01
5291 | Yamaura, Tomoya | 11A.1.5.3.2 | 116 | 29 | E | N | 116.29 | 29 | E | 11A.1.5.3.2 | 11A.1: Peer Link Establishment | Editorial |  |  | Closed |  |  | 2007-01-18 | There is no Table title. | Add table title. | Accept |  |  |  | Done |  | D1.01
5292 | Yamaura, Tomoya | 11A.1.5.3.2 | 117 | 8 | E | N | 117.08 | 8 | T | 11A.1.5.3.2 | 11A.1: Peer Link Establishment | Security | S6 |  | Closed |  | 11-07/440r0 | 2007-03-14 | What is "peerId" ? In clause 10.3, I can not find peerID , but find PeerAddress,Peer Link ID, or Local Link ID. | Use consistent name. Either one would be fine, as far as consistent. | Counter | see 1146. See doc 07/440r0 for resolution. for updated text. |  |  | Done |  | D1.02
5293 | Yamaura, Tomoya | 11A.1.5.3.2 | 117 | 9 | E | N | 117.09 | 9 | T | 11A.1.5.3.2 | 11A.1: Peer Link Establishment | Security | S6 |  | Closed |  | 11-07/440r0 | 2007-03-14 | What is "peerId" ? In clause 10.3, I can not find peerID , but find PeerAddress,Peer Link ID, or Local Link ID. | Use consistent name. Either one would be fine, as far as consistent. | Counter | see 1146. See doc 07/440r0 for resolution. for updated text. |  |  | Done |  | D1.02
5294 | Yamaura, Tomoya | 11A.1.5.3.2 | 117 | 16 | E | N | 117.16 | 16 | E | 11A.1.5.3.2 | 11A.1: Peer Link Establishment | Editorial |  |  | Closed |  |  | 2007-01-18 | Two "null"s are in bold letters. | Use plain (non-bold) letters. (If using bold is legal in the style guide of 802.11, please reject this comment.) | Accept |  |  |  | Done |  | D1.01
5295 | Yamaura, Tomoya | 11A.1.5.3.2 | 117 | 20 | E | N | 117.2 | 20 | T | 11A.1.5.3.2 | 11A.1: Peer Link Establishment | Security | S6 |  | Closed |  | 11-07/440r0 | 2007-03-14 | What is "peerId" ? In clause 10.3, I can not find peerID , but find PeerAddress,Peer Link ID, or Local Link ID. | Use consistent name. Either one would be fine, as far as consistent. | Counter | see 1146. See doc 07/440r0 for resolution. for updated text. |  |  | Done |  | D1.02
5296 | Yamaura, Tomoya | 11A.1.5.3.2 | 117 | 21 | E | N | 117.21 | 21 | T | 11A.1.5.3.2 | 11A.1: Peer Link Establishment | Security | S6 |  | Closed |  | 11-07/440r0 | 2007-03-14 | What is "peerId" ? In clause 10.3, I can not find peerID , but find PeerAddress,Peer Link ID, or Local Link ID. | Use consistent name. Either one would be fine, as far as consistent. | Counter | see 1146. See doc 07/440r0 for resolution. for updated text. |  |  | Done |  | D1.02
5297 | Yamaura, Tomoya | 11A.1.5.3.2 | 117 | 39 | E | N | 117.39 | 39 | T | 11A.1.5.3.2 | 11A.1: Peer Link Establishment | Security | S6 |  | Closed |  | 11-07/440r0 | 2007-03-14 | What is "peerId" ? In clause 10.3, I can not find peerID , but find PeerAddress,Peer Link ID, or Local Link ID. | Use consistent name. Either one would be fine, as far as consistent. | Counter | see 1146. See doc 07/440r0 for resolution. for updated text. |  |  | Done |  | D1.02
5298 | Yamaura, Tomoya | 11A.1.5.3.2 | 117 | 39 | E | N | 117.39 | 39 | E | 11A.1.5.3.2 | 11A.1: Peer Link Establishment | Editorial |  |  | Closed |  |  | 2007-01-18 | "null" is in bold letters. | Use plain (non-bold) letters. (If using bold is legal in the style guide of 802.11, please reject this comment.) | Accept |  |  |  | Done |  | D1.01
5299 | Yamaura, Tomoya | 11A.1.5.3.2 | 117 | 40 | E | N | 117.4 | 40 | T | 11A.1.5.3.2 | 11A.1: Peer Link Establishment | Security | S6 |  | Closed |  | 11-07/440r0 | 2007-03-14 | What is "peerId" ? In clause 10.3, I can not find peerID , but find PeerAddress,Peer Link ID, or Local Link ID. | Use consistent name. Either one would be fine, as far as consistent. | Counter | see 1146. See doc 07/440r0 for resolution. for updated text. |  |  | Done |  | D1.02
5300 | Yamaura, Tomoya | 11A.1.5.3.2 | 117 | 43 | E | N | 117.43 | 43 | T | 11A.1.5.3.2 | 11A.1: Peer Link Establishment | Security | S6 |  | Closed |  | 11-07/440r0 | 2007-03-14 | What is "peerId" ? In clause 10.3, I can not find peerID , but find PeerAddress,Peer Link ID, or Local Link ID. | Use consistent name. Either one would be fine, as far as consistent. | Counter | see 1146. See doc 07/440r0 for resolution. for updated text. |  |  | Done |  | D1.02
5301 | Yamaura, Tomoya | 11A.1.5.3.2 | 118 | 1 | E | N | 118.01 | 1 | T | 11A.1.5.3.2 | 11A.1: Peer Link Establishment | Security | S3 |  | Closed |  | 11-07/440r0 | 2007-03-14 | Here is "FAIRURE-CLOSE" as a reason code. But in Table s8 (page-27), corresponding reason is "Close Received". | Use consistent reason code. | Counter | see 1146. See doc 07/440r0 for resolution. for updated text. |  |  | Done |  | D1.02
5302 | Yamaura, Tomoya | 11A.1.5.3.2 | 118 | 6 | E | N | 118.06 | 6 | T | 11A.1.5.3.2 | 11A.1: Peer Link Establishment | Security | S3 |  | Closed |  | 11-07/440r0 | 2007-03-14 | Here is "FAIRURE-MAC-REQS" as a reason code. (Maybe a typo of MAX-REQS) But in Table s8 (page-27), corresponding reason is "Exceed maximum retries". | Use consistent reason code. | Counter | see 1146. See doc 07/440r0 for resolution. for updated text. |  |  | Done |  | D1.02
5303 | Yamaura, Tomoya | 11A.1.5.3.2 | 118 | 17 | T | Y | 118.17 | 17 | T | 11A.1.5.3.2 | 11A.1: Peer Link Establishment | Security | S5 |  | Closed |  | 11-07/440r0 | 2007-03-14 | Here is "MAX-REQS". I think this is maximum number of retries, but I can't find how to know this value by the entire search of this document. (also I tried MAC-REQS.) Also, trhis is not consistent with reason code defined in Table s8 (page-27). | Provide definition with fixed value or MIB for "MAX-REQS". And provide procedure how to know the value, if this is not a fixed number. Further more, provide description of relationship between "MAX-REQS" and the "maximum retries" used in Table s8. | Counter | see 1146. See doc 07/440r0 for resolution. for updated text. |  |  | Done |  | D1.02
5304 | Yamaura, Tomoya | 11A.1.5.3.2 | 118 | 18 | E | N | 118.18 | 18 | T | 11A.1.5.3.2 | 11A.1: Peer Link Establishment | Security | S3 |  | Closed |  | 11-07/440r0 | 2007-03-14 | Here is "FAIRURE-MAC-REQS" as a reason code. (Maybe a typo of MAX-REQS) But in Table s8 (page-27), corresponding reason is "Exceed maximum retries". | Use consistent reason code. | Counter | see 1146. See doc 07/440r0 for resolution. for updated text. |  |  | Done |  | D1.02
5305 | Yamaura, Tomoya | 11A.1.5.3.2 | 118 | 19 | T | Y | 118.19 | 19 | T | 11A.1.5.3.2 | 11A.1: Peer Link Establishment | Security | S5 |  | Closed |  | 11-07/440r0 | 2007-03-14 | Here is "MAX-REQS". I think this is maximum number of retries, but I can't find how to know this value by the entire search of this document. (also I tried MAC-REQS.) Also, trhis is not consistent with reason code defined in Table s8 (page-27). | Provide definition with fixed value or MIB for "MAX-REQS". And provide procedure how to know the value, if this is not a fixed number. Further more, provide description of relationship between "MAX-REQS" and the "maximum retries" used in Table s8. | Counter | see 1146. See doc 07/440r0 for resolution. for updated text. |  |  | Done |  | D1.02
5306 | Yamaura, Tomoya | 11A.1.5.3.2 | 118 | 27 | E | N | 118.27 | 27 | T | 11A.1.5.3.2 | 11A.1: Peer Link Establishment | Security | S6 |  | Closed |  | 11-07/440r0 | 2007-03-14 | What is "peerId" ? In clause 10.3, I can not find peerID , but find PeerAddress,Peer Link ID, or Local Link ID. | Use consistent name. Either one would be fine, as far as consistent. | Counter | see 1146. See doc 07/440r0 for resolution. for updated text. |  |  | Done |  | D1.02
5307 | Yamaura, Tomoya | 11A.1.5.3.2 | 118 | 28 | E | N | 118.28 | 28 | T | 11A.1.5.3.2 | 11A.1: Peer Link Establishment | Security | S6 |  | Closed |  | 11-07/440r0 | 2007-03-14 | What is "peerId" ? In clause 10.3, I can not find peerID , but find PeerAddress,Peer Link ID, or Local Link ID. | Use consistent name. Either one would be fine, as far as consistent. | Counter | see 1146. See doc 07/440r0 for resolution. for updated text. |  |  | Done |  | D1.02
5308 | Yamaura, Tomoya | 11A.1.5.3.2 | 118 | 32 | E | N | 118.32 | 32 | T | 11A.1.5.3.2 | 11A.1: Peer Link Establishment | Security | S6 |  | Closed |  | 11-07/440r0 | 2007-03-14 | What is "peerId" ? In clause 10.3, I can not find peerID , but find PeerAddress,Peer Link ID, or Local Link ID. | Use consistent name. Either one would be fine, as far as consistent. | Counter | see 1146. See doc 07/440r0 for resolution. for updated text. |  |  | Done |  | D1.02
5309 | Yamaura, Tomoya | 11A.1.5.3.2 | 118 | 37 | E | N | 118.37 | 37 | T | 11A.1.5.3.2 | 11A.1: Peer Link Establishment | Security | S3 |  | Closed |  | 11-07/440r0 | 2007-03-14 | Here is "FAIRURE-CLOSE" as a reason code. But in Table s8 (page-27), corresponding reason is "Close Received". | Use consistent reason code. | Counter | see 1146. See doc 07/440r0 for resolution. for updated text. |  |  | Done |  | D1.02
5310 | Yamaura, Tomoya | 11A.1.5.3.2 | 119 | 5 | E | N | 119.05 | 5 | T | 11A.1.5.3.2 | 11A.1: Peer Link Establishment | Security | S6 |  | Closed |  | 11-07/440r0 | 2007-03-14 | What is "peerId" ? In clause 10.3, I can not find peerID , but find PeerAddress,Peer Link ID, or Local Link ID. | Use consistent name. Either one would be fine, as far as consistent. | Counter | see 1146. See doc 07/440r0 for resolution. for updated text. |  |  | Done |  | D1.02
5311 | Yamaura, Tomoya | 11A.1.5.3.2 | 119 | 6 | E | N | 119.06 | 6 | T | 11A.1.5.3.2 | 11A.1: Peer Link Establishment | Security | S6 |  | Closed |  | 11-07/440r0 | 2007-03-14 | What is "peerId" ? In clause 10.3, I can not find peerID , but find PeerAddress,Peer Link ID, or Local Link ID. | Use consistent name. Either one would be fine, as far as consistent. | Counter | see 1146. See doc 07/440r0 for resolution. for updated text. |  |  | Done |  | D1.02
5312 | Yamaura, Tomoya | 11A.1.5.3.2 | 119 | 14 | E | N | 119.14 | 14 | T | 11A.1.5.3.2 | 11A.1: Peer Link Establishment | Security | S3 |  | Closed |  | 11-07/440r0 | 2007-03-14 | Here is "FAIRURE-CLOSE" as a reason code. But in Table s8 (page-27), corresponding reason is "Close Received". | Use consistent reason code. | Counter | see 1146. See doc 07/440r0 for resolution. for updated text. |  |  | Done |  | D1.02
5313 | Yamaura, Tomoya | 11A.1.5.3.2 | 119 | 27 | T | Y | 119.27 | 27 | T | 11A.1.5.3.2 | 11A.1: Peer Link Establishment | Security | S5 |  | Closed |  | 11-07/440r0 | 2007-03-14 | Here is "MAX-REQS". I think this is maximum number of retries, but I can't find how to know this value by the entire search of this document. (also I tried MAC-REQS.) Also, trhis is not consistent with reason code defined in Table s8 (page-27). | Provide definition with fixed value or MIB for "MAX-REQS". And provide procedure how to know the value, if this is not a fixed number. Further more, provide description of relationship between "MAX-REQS" and the "maximum retries" used in Table s8. | Counter | see 1146. See doc 07/440r0 for resolution. for updated text. |  |  | Done |  | D1.02
5314 | Yamaura, Tomoya | 11A.1.5.3.2 | 119 | 28 | E | N | 119.28 | 28 | T | 11A.1.5.3.2 | 11A.1: Peer Link Establishment | Security | S3 |  | Closed |  | 11-07/440r0 | 2007-03-14 | Here is "FAIRURE-MAX-REQS" as a reason code. But in Table s8 (page-27), corresponding reason is "Exceed maximum retries". | Use consistent reason code. | Counter | see 1146. See doc 07/440r0 for resolution. for updated text. |  |  | Done |  | D1.02
5315 | Yamaura, Tomoya | 11A.1.5.3.2 | 119 | 29 | T | Y | 119.29 | 29 | T | 11A.1.5.3.2 | 11A.1: Peer Link Establishment | Security | S5 |  | Closed |  | 11-07/440r0 | 2007-03-14 | Here is "MAX-REQS". I think this is maximum number of retries, but I can't find how to know this value by the entire search of this document. (also I tried MAC-REQS.) Also, trhis is not consistent with reason code defined in Table s8 (page-27). | Provide definition with fixed value or MIB for "MAX-REQS". And provide procedure how to know the value, if this is not a fixed number. Further more, provide description of relationship between "MAX-REQS" and the "maximum retries" used in Table s8. | Counter | see 1146. See doc 07/440r0 for resolution. for updated text. |  |  | Done |  | D1.02
5316 | Yamaura, Tomoya | 11A.1.5.3.2 | 119 | 38 | E | N | 119.38 | 38 | T | 11A.1.5.3.2 | 11A.1: Peer Link Establishment | Security | S6 |  | Closed |  | 11-07/440r0 | 2007-03-14 | What is "peerId" ? In clause 10.3, I can not find peerID , but find PeerAddress,Peer Link ID, or Local Link ID. | Use consistent name. Either one would be fine, as far as consistent. | Counter | see 1146. See doc 07/440r0 for resolution. for updated text. |  |  | Done |  | D1.02
5317 | Yamaura, Tomoya | 11A.1.5.3.2 | 119 | 39 | E | N | 119.39 | 39 | T | 11A.1.5.3.2 | 11A.1: Peer Link Establishment | Security | S6 |  | Closed |  | 11-07/440r0 | 2007-03-14 | What is "peerId" ? In clause 10.3, I can not find peerID , but find PeerAddress,Peer Link ID, or Local Link ID. | Use consistent name. Either one would be fine, as far as consistent. | Counter | see 1146. See doc 07/440r0 for resolution. for updated text. |  |  | Done |  | D1.02
5318 | Yamaura, Tomoya | 11A.1.5.3.2 | 119 | 43 | E | N | 119.43 | 43 | T | 11A.1.5.3.2 | 11A.1: Peer Link Establishment | Security | S6 |  | Closed |  | 11-07/440r0 | 2007-03-14 | What is "peerId" ? In clause 10.3, I can not find peerID , but find PeerAddress,Peer Link ID, or Local Link ID. | Use consistent name. Either one would be fine, as far as consistent. | Counter | see 1146. See doc 07/440r0 for resolution. for updated text. |  |  | Done |  | D1.02
5319 | Yamaura, Tomoya | 11A.1.5.3.2 | 119 | 47 | E | N | 119.47 | 47 | T | 11A.1.5.3.2 | 11A.1: Peer Link Establishment | Security | S3 |  | Closed |  | 11-07/440r0 | 2007-03-14 | Here is "FAIRURE-CLOSE" as a reason code. But in Table s8 (page-27), corresponding reason is "Close Received". | Use consistent reason code. | Counter | see 1146. See doc 07/440r0 for resolution. for updated text. |  |  | Done |  | D1.02
5320 | Yamaura, Tomoya | 11A.1.7.1.1 | 121 | 27 | E | N | 121.27 | 27 | E | 11A.1.7.1.1 | 11A.1: Link and Channel Mgmt | Editorial |  |  | Closed |  |  | 2007-01-18 | Title of figure is not in bold letters, wrong font, and indent seems wrong. | Use assigned font with bold letters for figures, and place this title at the center. | Accept |  |  |  | Done |  | D1.01
5321 | Yamaura, Tomoya | 11A.1.7.1.2 | 121 | 29 | E | N | 121.29 | 29 | E | 11A.1.7.1.2 | 11A.1: Link and Channel Mgmt | Editorial |  |  | Closed |  |  | 2007-01-18 | There is a description of "an 802.11a device and an 802.11b device". But this is not adequate in this document. | Replace this phrase with "a clause 17 device and a clause 14/15/19 device." | Accept |  |  |  | Done |  | D1.01
5322 | Yamaura, Tomoya | 11A.1.7.2 | 121 | 32 | T | Y | 121.32 | 32 | T | 11A.1.7.2 | 11A.1: Link and Channel Mgmt | General |  | 4884 | Closed |  |  | 2007-03-13 | There is a description of "it is permissible to have a device containing more than one 802.11a radios, for example". However, it two radios are located close to each other, one shall not transmit signal when the other is receiving, because strong interference in adjacent (or other) channel would mask receiving signal. Do we allow it ? YOU may say this would be an implementation issue, but it would not be true. This is not only the problem for baseband (or IF) channel selection filter, but also the gain compression problem at the receiver input. This would not be solved. So, the only solution is locate two radios far from each other. Now, we have different specification at line-1 on page-122. A multiple radio SHALL have different MAC address. So, it almost means two radios are connected via bridges to each other. It is very close to two collocating 802.11 devices. And we have RF interface problem and it may be placed at a certain distance. Why we should say this is a MP ? | Remove the description of MP having multiple radios entirely (at least for a single RF band). Instead, describe one or more MP would be collocated each other, in one equipment. After doing this, interference or connecting two (or MPs) via bridge(s) would be purely implementation issue, and no more explanation in the 11s spec is required. | Counter | same as 4884 |  |  | Done |  | D1.02
5323 | Yamaura, Tomoya | 11A.1.7.2 | 121 | 32 | E | N | 121.32 | 32 | E | 11A.1.7.2 | 11A.1: Link and Channel Mgmt | Editorial |  |  | Closed |  |  | 2007-01-18 | There is a description of "it is permissible to have a device containing more than one 802.11a radios, for example". Using the term of "802.11a" in this document would be inadequate. | Replace "802.11a" with "a clause 17." | Accept |  |  |  | Done |  | D1.01
5324 | Yamaura, Tomoya | 11A.2.4.2 | 124 | 39 | E | N | 124.39 | 39 | E | 11A.2.4.2 | 11A.2: Forwarding | Editorial |  |  | Closed |  |  | 2007-01-18 | "new" is not necessary for specification. | Remove "new". | Accept |  |  |  | Done |  | D1.01
5325 | Yamaura, Tomoya | 11A.2.4.4 | 126 | 18 | T | Y | 126.18 | 18 | T | 11A.2.4.4 | 11A.2: Forwarding | RFI | RFI8 |  | Closed |  | 11-07/302r2 | 2007-03-15 | using Address 1 set to all--1s for broadcast seems wrong. | Correct it. | Counter | resolution is in doc 11-07/302r2 |  |  | Done |  | D1.02
5326 | Yamaura, Tomoya | 11A.2.4.4 | 126 | 20 | T | Y | 126.2 | 20 | T | 11A.2.4.4 | 11A.2: Forwarding | RFI | RFI8 |  | Closed |  | 11-07/302r2 | 2007-03-15 | In a clause for unicast forwarding, there is a procedural description at source MPs (11A.2.4.3.1 in D1.0) and there is a procedural description at Intermidiate and destination MPs, clearly. But this Broadcast Forwarding (11A.2.4.4) doesn't have clear description at different MPs. It shall be described. | Improve the text to clearly describe the procedure at source MPs, intermidiate MPs and destination MPs. | Counter | resolution is in doc 11-07/302r2 |  |  | Done |  | D1.02
5327 | Yamaura, Tomoya | 11A.3.2.2 | 127 | 25 | E | N | 127.25 | 25 | E | 11A.3.2.2 | 11A.3: Interworking | Editorial |  |  | Closed |  |  | 2007-03-13 | This clause includes definition of the element, and it shall be placed in clause 7. | Move 11A.3.2.2 to clase 7 with adequate texts, such as "Figure s103 specifies PANN element." Also, Add complete numeration for each subfield. | Accept |  |  |  | Done |  | D1.02
5328 | Yamaura, Tomoya | 11A.3.2.3 | 128 | 15 | E | N | 128.15 | 15 | E | 11A.3.2.3 | 11A.3: Interworking | Editorial |  |  | Closed |  |  | 2007-01-18 | Missing Table number+title and the description for purpose of this table. | Add Table number+ Table title, and add some description what the table is in the main body. | Accept |  |  |  | Done |  | D1.01
5329 | Yamaura, Tomoya | 11A.3.2.3 | 129 | 10 | E | N | 129.1 | 10 | E | 11A.3.2.3 | 11A.3: Interworking | Editorial |  |  | Closed |  |  | 2007-01-18 | Missing Table number+title and the description for purpose of this table. | Add Table number+ Table title, and add some description what the table is in the main body. | Accept |  |  |  | Done |  | D1.01
5330 | Yamaura, Tomoya | 11A.3.2.3 | 129 | 10 | E | N | 129.1 | 10 | E | 11A.3.2.3 | 11A.3: Interworking | Editorial |  |  | Closed |  |  | 2007-03-13 | Here is "RANN flags" row, but this doesn't exist in Table s29. | Remove "PANN" at the 3rd field row. | Accept |  |  |  | Done |  | D1.02
5331 | Yamaura, Tomoya | 11A.5.4.2 | 140 | 15 | E | N | 140.15 | 15 | E | 11A.5.4.2 | 11A.5: HWMP | Editorial |  |  | Closed |  |  | 2007-03-13 | This clause includes definition of the element, and it shall be placed in clause 7. | Move 11A.5.4.2 to clase 7 with adequate texts, such as "Figure s106 specifies RANN element." Also, Add complete numeration for each subfield. | Accept | same as 3883 |  |  | Done |  | D1.02
5332 | Yamaura, Tomoya | 11A.5.4.3 | 141 | 10 | E | N | 141.1 | 10 | E | 11A.5.4.3 | 11A.5: HWMP | Editorial |  |  | Closed |  |  | 2007-01-18 | Missing Table number+title and the description for purpose of this table. | Add Table number+ Table title, and add some description what the table is in the main body. | Accept |  |  |  | Done |  | D1.01
5333 | Yamaura, Tomoya | 11A.5.4.3 | 142 | 1 | E | N | 142.01 | 1 | E | 11A.5.4.3 | 11A.5: HWMP | Editorial |  |  | Closed |  |  | 2007-01-18 | Missing Table number+title and the description for purpose of this table. | Add Table number+ Table title, and add some description what the table is in the main body. | Accept |  |  |  | Done |  | D1.01
5334 | Yamaura, Tomoya | 11A.1.5 | 143 | 1 | E | N | 143.01 | 1 | E | 11A.1.5 | 11A.5: HWMP | Editorial |  |  | Closed |  |  | 2007-01-18 | The clause number here is "11A.1.5" but we havae another "11A.1.5" starting from page-112. | Change clause number hereafter accordingly. (At least until 11A.1.5.4.2 on page-152) | Accept |  |  |  | Done |  | D1.01
5335 | Yamaura, Tomoya | 11A.1.5.2 | 143 | 8 | E | N | 143.08 | 8 | E | 11A.1.5.2 | 11A.5: HWMP | Editorial |  |  | Closed |  |  | 2007-03-13 | This clause includes definition of the element, and it shall be placed in clause 7. | Move 11A.1.5.2 to clase 7 with adequate texts, such as "Figure s107 specifies RREQ element." Also, Add complete numeration for each subfield. | Accept | same as 4395 |  |  | Done |  | D1.02
5336 | Yamaura, Tomoya | 11A.1.5.2 | 143 | 10 | E | N | 143.1 | 10 | E | 11A.1.5.2 | 11A.5: HWMP | Editorial |  |  | Closed |  |  | 2007-03-13 | In Figure s107, there is "Originator Sequence Number" field. However, in Table s32, this field is "Originator's Destination Sequence Number". | Use consistent field name. | Accept | Change to field name to "Originator's Destination Sequence Number" |  |  | Done |  | D1.02
5337 | Yamaura, Tomoya | 11A.1.5.2 | 144 | 1 | E | N | 144.01 | 1 | E | 11A.1.5.2 | 11A.5: HWMP | Editorial |  |  | Closed |  |  | 2007-03-13 | What is the meaning of two blanck cells in this table s32 ? I can guess that you would like to use them wrongly at later table. But this seems illegal because it changes field boundary defined in Figure s107. | Remove two enpty cells. | Accept |  |  |  | Done |  | D1.02
5338 | Yamaura, Tomoya | 11A.1.5.3 | 145 | 11 | E | N | 145.11 | 11 | E | 11A.1.5.3 | 11A.5: HWMP | Editorial |  |  | Closed |  |  | 2007-03-13 | Missing Table number+title and the description for purpose of this table. | Add Table number+ Table title, and add some description what the table is in the main body. | Accept | same as 443 |  |  | Done |  | D1.02
5339 | Yamaura, Tomoya | 11A.1.5.3 | 145 | 11 | E | N | 145.11 | 11 | E | 11A.1.5.3 | 11A.5: HWMP | Editorial |  |  | Closed |  |  | 2007-03-13 | In Figure s107, there is "Originator Sequence Number" field. However, in this table, this field is "Originator's Destination Sequence Number". | Use consistent field name. | Accept | Change to field name to "Originator's Destination Sequence Number" |  |  | Done |  | D1.02
5340 | Yamaura, Tomoya | 11A.1.5.3 | 145 | 11 | E | N | 145.11 | 11 | E | 11A.1.5.3 | 11A.5: HWMP | Editorial |  |  | Closed |  |  | 2007-03-13 | What is the meaning of two blanck cells in this table ? I can guess that you would like to use them wrongly at later table. But this seems illegal because it changes field boundary defined in Figure s107. | Remove two enpty cells. | Accept |  |  |  | Done |  | D1.02
5341 | Yamaura, Tomoya | 11A.1.5.3 | 146 | 22 | E | N | 146.22 | 22 | E | 11A.1.5.3 | 11A.5: HWMP | Editorial |  |  | Closed |  |  | 2007-03-13 | Missing Table number+title and the description for purpose of this table. | Add Table number+ Table title, and add some description what the table is in the main body. | Accept | same as 445 |  |  | Done |  | D1.02
5342 | Yamaura, Tomoya | 11A.1.5.3 | 146 | 22 | E | N | 146.22 | 22 | E | 11A.1.5.3 | 11A.5: HWMP | Editorial |  |  | Closed |  |  | 2007-03-13 | In Figure s107, there is "Originator Sequence Number" field. However, in this table, this field is "Originator's Destination Sequence Number". | Use consistent field name. | Accept | Change to field name to "Originator's Destination Sequence Number" |  |  | Done |  | D1.02
5343 | Yamaura, Tomoya | 11A.1.5.3 | 147 | 1 | E | N | 147.01 | 1 | E | 11A.1.5.3 | 11A.5: HWMP | Editorial |  |  | Closed |  |  | 2007-03-13 | "Address" and "Destination Sequence number" cells (in Value) are located under "Per Destination" field. But this is NOT consistent with the definition at Figure s107. | Change the field name to "Per Destination Flags", and this has only one cell foe value. Add new row for Destination address. Add new row for Destination Sequence Number. | Counter | same as 449 |  |  | Done |  | D1.02
5344 | Yamaura, Tomoya | 11A.1.5.3 | 147 | 1 | E | N | 147.01 | 1 | E | 11A.1.5.3 | 11A.5: HWMP | Editorial |  |  | Closed |  |  | 2007-03-13 | What is "etc" at the last row ? Do you want to indicate 2,,,n of Per Destination Flags, Destination address, and Destination Sequence Number ? | If so, explicit state it. | Counter | same as 449 |  |  | Done |  | D1.02
5345 | Yamaura, Tomoya | 11A.1.5.3 | 147 | 10 | E | N | 147.1 | 10 | E | 11A.1.5.3 | 11A.5: HWMP | Editorial |  |  | Closed |  |  | 2007-03-13 | Missing Table number+title and the description for purpose of this table. | Add Table number+ Table title, and add some description what the table is in the main body. | Accept | same as 452 |  |  | Done |  | D1.02
5346 | Yamaura, Tomoya | 11A.1.5.3 | 147 | 10 | E | N | 147.1 | 10 | E | 11A.1.5.3 | 11A.5: HWMP | Editorial |  |  | Closed |  |  | 2007-03-13 | In Figure s107, there is "Originator Sequence Number" field. However, in this table, this field is "Originator's Destination Sequence Number". | Use consistent field name. | Accept | Use originator's destination sequence number |  |  | Done |  | D1.02
5347 | Yamaura, Tomoya | 11A.1.5.3 | 147 | 10 | E | N | 147.1 | 10 | E | 11A.1.5.3 | 11A.5: HWMP | Editorial |  |  | Closed |  |  | 2007-03-13 | "Address" and "Destination Sequence number" cells (in Value) are located under "Per Destination" field. But this is NOT consistent with the definition at Figure s107. | Change the field name to "Per Destination Flags", and this has only one cell foe value. Add new row for Destination address. Add new row for Destination Sequence Number. | Counter | same as 449 |  |  | Done |  | D1.02
5348 | Yamaura, Tomoya | 11A.1.5.3 | 147 | 10 | E | N | 147.1 | 10 | E | 11A.1.5.3 | 11A.5: HWMP | Editorial |  |  | Closed |  |  | 2007-03-13 | What is "etc" at the last row ? Do you want to indicate 2,,,n of Per Destination Flags, Destination address, and Destination Sequence Number ? | If so, explicit state it. | Counter | same as 449 |  |  | Done |  | D1.02
5349 | Yamaura, Tomoya | 11A.1.5.3 | 148 | 17 | E | N | 148.17 | 17 | E | 11A.1.5.3 | 11A.5: HWMP | Editorial |  |  | Closed |  |  | 2007-03-13 | Missing Table number+title and the description for purpose of this table. | Add Table number+ Table title, and add some description what the table is in the main body. | Accept |  |  |  | Done |  | D1.02
5350 | Yamaura, Tomoya | 11A.1.5.3 | 148 | 17 | E | N | 148.17 | 17 | E | 11A.1.5.3 | 11A.5: HWMP | Editorial |  |  | Closed |  |  | 2007-03-13 | In Figure s107, there is "Originator Sequence Number" field. However, in this table, this field is "Originator's Sequence Number". (missing "Destination" also) | Use consistent field name. | Accept | use "originator's destination sequence number" |  |  | Done |  | D1.02
5351 | Yamaura, Tomoya | 11A.1.5.3 | 149 | 12 | E | N | 149.12 | 12 | E | 11A.1.5.3 | 11A.5: HWMP | Editorial |  |  | Closed |  |  | 2007-03-13 | Missing Table number+title and the description for purpose of this table. | Add Table number+ Table title, and add some description what the table is in the main body. | Accept |  |  |  | Done |  | D1.02
5352 | Yamaura, Tomoya | 11A.1.5.3 | 149 | 12 | E | N | 149.12 | 12 | E | 11A.1.5.3 | 11A.5: HWMP | Editorial |  |  | Closed |  |  | 2007-03-13 | In Figure s107, there is "Originator Sequence Number" field. However, in this table, this field is "Originator's Sequence Number". (missing "Destination" also) | Use consistent field name. | Accept | use "originator's destination sequence number" |  |  | Done |  | D1.02
5353 | Yamaura, Tomoya | 11A.1.5.3 | 150 | 1 | E | N | 150.01 | 1 | E | 11A.1.5.3 | 11A.5: HWMP | Editorial |  |  | Closed |  |  | 2007-01-18 | Missing Table number+title and the description for purpose of this table. | Add Table number+ Table title, and add some description what the table is in the main body. | Accept |  |  |  | Done |  | D1.01
5354 | Yamaura, Tomoya | 11A.1.5.3 | 150 | 1 | E | N | 150.01 | 1 | E | 11A.1.5.3 | 11A.5: HWMP | Editorial |  |  | Closed |  |  | 2007-03-13 | In Figure s107, there is "Originator Sequence Number" field. However, in this table, this field is "Originator's Sequence Number". (missing "Destination" also) | Use consistent field name. | Counter | use "originator's destination sequence number" |  |  | Done |  | D1.02
5355 | Yamaura, Tomoya | 11A.1.5.3 | 151 | 8 | E | N | 151.08 | 8 | E | 11A.1.5.3 | 11A.5: HWMP | Editorial |  |  | Closed |  |  | 2007-01-18 | Missing Table number+title and the description for purpose of this table. | Add Table number+ Table title, and add some description what the table is in the main body. | Accept |  |  |  | Done |  | D1.01
5356 | Yamaura, Tomoya | 11A.1.5.3 | 151 | 8 | E | N | 151.08 | 8 | E | 11A.1.5.3 | 11A.5: HWMP | Editorial |  |  | Closed |  |  | 2007-03-13 | In Figure s107, there is "Originator Sequence Number" field. However, in this table, this field is "Originator's Destination Sequence Number". | Use consistent field name. | Counter | use "originator's destination sequence number" |  |  | Done |  | D1.02
5357 | Yamaura, Tomoya | 11A.1.5.3 | 151 | 8 | E | N | 151.08 | 8 | E | 11A.1.5.3 | 11A.5: HWMP | Editorial |  |  | Closed |  |  | 2007-03-13 | "Address" and "Destination Sequence number" cells (in Value) are located under "Per Destination" field. But this is NOT consistent with the definition at Figure s107. | Change the field name to "Per Destination Flags", and this has only one cell foe value. Add new row for Destination address. Add new row for Destination Sequence Number. | Accept | use same conventions as previous table |  |  | Done |  | D1.02
5358 | Yamaura, Tomoya | 11A.5.6.2 | 152 | 38 | E | N | 152.38 | 38 | E | 11A.5.6.2 | 11A.5: HWMP | Editorial |  |  | Closed |  |  | 2007-03-13 | This clause includes definition of the element, and it shall be placed in clause 7. | Move 11A.5.6.2 to clase 7 with adequate texts, such as "Figure s108 specifies Route Reply element." Also, Add complete numeration for each subfield. | Counter | Move 11A.5.6.2 to 7.3.2 |  |  | Done |  | D1.02
5359 | Yamaura, Tomoya | 11A.5.6.2 | 152 | 39 | E | N | 152.39 | 39 | E | 11A.5.6.2 | 11A.5: HWMP | Editorial |  |  | Closed |  |  | 2007-03-13 | In Figure s108, there is "Mode Flags" field. However, in Table s33, this field is "Flags". | Use consistent field name. | Accept | use "Flags" |  |  | Done |  | D1.02
5360 | Yamaura, Tomoya | 11A.5.6.2 | 153 | 5 | E | N | 153.05 | 5 | T | 11A.5.6.2 | 11A.5: HWMP | RFI | RFI0 |  | Closed |  |  | 2007-05-14 | In Table s33, there is no "Sequnece Address #1" nor "Source Sequence Number" field, though there are defined in Figure s108. | Add them in Table s33, or remove them from Figure s108. | Counter | same as CID 4427 (no action needed) |  |  | Done |  | D1.04
5361 | Yamaura, Tomoya | 11A.5.6.2 | 153 | 5 | E | N | 153.05 | 5 | E | 11A.5.6.2 | 11A.5: HWMP | Editorial |  |  | Closed |  |  | 2007-03-13 | In Figure s108, there is "DSN", but not defined in cluase 4. | Define DSN in cluase 4. | Accept | Add acronymn DSN (Destination Sequence Number) to clause 4 |  |  | Done |  | D1.02
5362 | Yamaura, Tomoya | 11A.5.6.3 | 154 | 14 | E | N | 154.14 | 14 | E | 11A.5.6.3 | 11A.5: HWMP | Editorial |  |  | Closed |  |  | 2007-03-13 | Missing Table number+title and the description for purpose of this table. | Add Table number+ Table title, and add some description what the table is in the main body. | Accept |  |  |  | Done |  | D1.02
5363 | Yamaura, Tomoya | 11A.5.6.3 | 154 | 14 | E | N | 154.14 | 14 | E | 11A.5.6.3 | 11A.5: HWMP | Editorial |  |  | Closed |  |  | 2007-03-13 | In Figure s108, there is "Mode Flags" field. However, in this table, this field is "Flags". | Use consistent field name. | Accept | use flags |  |  | Done |  | D1.02
5364 | Yamaura, Tomoya | 11A.5.6.3 | 154 | 14 | E | N | 154.14 | 14 | T | 11A.5.6.3 | 11A.5: HWMP | RFI | RFI0 |  | Closed |  |  | 2007-05-14 | In this table, there is no "Sequnece Address #1" nor "Source Sequence Number" field, though there are defined in Figure s108. | Add them in this table, or remove them from Figure s108. | Counter | same as 5360 (no action needed) |  |  | Done |  | D1.04
5365 | Yamaura, Tomoya | 11A.5.6.3 | 154 | 14 | E | N | 154.14 | 14 | E | 11A.5.6.3 | 11A.5: HWMP | Editorial |  |  | Closed |  |  | 2007-03-13 | IN this table, there is "dependents", but it is not defined in Figure s108. | Use same field name as defined in Figure s108. | Accept | use same conventions as table s33 |  |  | Done |  | D1.02
5366 | Yamaura, Tomoya | 11A.5.6.3 | 155 | 1 | E | N | 155.01 | 1 | E | 11A.5.6.3 | 11A.5: HWMP | Editorial |  |  | Closed |  |  | 2007-03-13 | Missing Table number+title and the description for purpose of this table. | Add Table number+ Table title, and add some description what the table is in the main body. | Accept |  |  |  | Done |  | D1.02
5367 | Yamaura, Tomoya | 11A.5.6.3 | 155 | 1 | E | N | 155.01 | 1 | E | 11A.5.6.3 | 11A.5: HWMP | Editorial |  |  | Closed |  |  | 2007-03-13 | In Figure s108, there is "Mode Flags" field. However, in this table, this field is "Flags". | Use consistent field name. | Accept | use flags |  |  | Done |  | D1.02
5368 | Yamaura, Tomoya | 11A.5.6.3 | 155 | 1 | E | N | 155.01 | 1 | E | 11A.5.6.3 | 11A.5: HWMP | Editorial |  |  | Closed |  |  | 2007-03-13 | In this table, there is no "Sequnece Address #1" nor "Source Sequence Number" field, though there are defined in Figure s108. | Add them in this table, or remove them from Figure s108. | Accept | use same conventions as table s33 |  |  | Done |  | D1.02
5369 | Yamaura, Tomoya | 11A.5.6.3 | 155 | 1 | E | N | 155.01 | 1 | E | 11A.5.6.3 | 11A.5: HWMP | Editorial |  |  | Closed |  |  | 2007-03-13 | IN this table, there is "dependents", but it is not defined in Figure s108. | Use same field name as defined in Figure s108. | Accept | use same conventions as table s33 |  |  | Done |  | D1.02
5370 | Yamaura, Tomoya | 11A.5.6.3 | 155 | 16 | E | N | 155.16 | 16 | E | 11A.5.6.3 | 11A.5: HWMP | Editorial |  |  | Closed |  |  | 2007-03-13 | Missing Table number+title and the description for purpose of this table. | Add Table number+ Table title, and add some description what the table is in the main body. | Accept |  |  |  | Done |  | D1.02
5371 | Yamaura, Tomoya | 11A.5.6.3 | 155 | 16 | E | N | 155.16 | 16 | E | 11A.5.6.3 | 11A.5: HWMP | Editorial |  |  | Closed |  |  | 2007-03-13 | In this table, there is no "Sequnece Address #1" nor "Source Sequence Number" field, though there are defined in Figure s108. | Add them in this table, or remove them from Figure s108. | Accept | use same conventions as table s33 |  |  | Done |  | D1.02
5372 | Yamaura, Tomoya | 11A.5.6.3 | 155 | 16 | E | N | 155.16 | 16 | E | 11A.5.6.3 | 11A.5: HWMP | Editorial |  |  | Closed |  |  | 2007-03-13 | IN this table, there is "dependents", but it is not defined in Figure s108. | Use same field name as defined in Figure s108. | Accept | use same conventions as table s33 |  |  | Done |  | D1.02
5373 | Yamaura, Tomoya | 11A.5.6.3 | 156 | 1 | E | N | 156.01 | 1 | E | 11A.5.6.3 | 11A.5: HWMP | Editorial |  |  | Closed |  |  | 2007-03-13 | Missing Table number+title and the description for purpose of this table. | Add Table number+ Table title, and add some description what the table is in the main body. | Accept |  |  |  | Done |  | D1.02
5374 | Yamaura, Tomoya | 11A.5.7.2 | 156 | 31 | E | N | 156.31 | 31 | E | 11A.5.7.2 | 11A.5: HWMP | Editorial |  |  | Closed |  |  | 2007-03-13 | This clause includes definition of the element, and it shall be placed in clause 7. | Move 11A.5.7.2 to clase 7 with adequate texts, such as "Figure s109 specifies Route Error element." Also, Add complete numeration for each subfield. | Accept | same as 189 |  |  | Done |  | D1.02
5375 | Yamaura, Tomoya | 11A.5.7.3 | 157 | 22 | E | N | 157.22 | 22 | E | 11A.5.7.3 | 11A.5: HWMP | Editorial |  |  | Closed |  |  | 2007-03-13 | Missing Table number+title and the description for purpose of this table. | Add Table number+ Table title, and add some description what the table is in the main body. | Accept |  |  |  | Done |  | D1.02
5376 | Yamaura, Tomoya | 11A.5.7.3 | 157 | 22 | E | N | 157.22 | 22 | E | 11A.5.7.3 | 11A.5: HWMP | Editorial |  |  | Closed |  |  | 2007-03-13 | Value for Length is blank. | Add appropriate value or equation. | Accept |  |  |  | Done |  | D1.02
5377 | Yamaura, Tomoya | 11A.5.7.3 | 158 | 10 | E | N | 158.1 | 10 | E | 11A.5.7.3 | 11A.5: HWMP | Editorial |  |  | Closed |  |  | 2007-03-13 | Missing Table number+title and the description for purpose of this table. | Add Table number+ Table title, and add some description what the table is in the main body. | Accept |  |  |  | Done |  | D1.02
5378 | Yamaura, Tomoya | 11A.5.7.3 | 158 | 10 | E | N | 158.1 | 10 | E | 11A.5.7.3 | 11A.5: HWMP | Editorial |  |  | Closed |  |  | 2007-03-13 | Value for Length is blank. | Add appropriate value or equation. | Accept |  |  |  | Done |  | D1.02
5379 | Yamaura, Tomoya | 11A.5.7.4.2 | 159 | 11 | E | N | 159.11 | 11 | T | 11A.5.7.4.2 | 11A.5: HWMP | RFI | RFI0 |  | Closed |  |  | 2007-05-14 | What is the meaning in parenthesis, especially, the right arrow. | Change text to have clearer meaning. | Accept | Same as CID 3640 (action needed unless all arrows have been modified) |  |  | Done |  | D1.04
5380 | Yamaura, Tomoya | 11A.5.8 | 159 | 19 | T | Y | 159.19 | 19 | T | 11A.5.8 | 11A.5: HWMP | RFI | R1 | 4436 | Closed |  |  | 2007-01-18 | Here is "To be added". But now, we are at the stage of LB to approve this document. I don't think TBD is allowed (except for IDs to be assigned by ANA). | Remove this clause. | Counter | Duplicate |  |  | Done |  | D1.01
5381 | Yamaura, Tomoya | 11A.6 | 159 | 23 | T | Y | 159.23 | 23 | T | 11A.6 | 11A.6: RA-OLSR | RFI |  |  | Closed |  |  | 2007-01-18 | RA-OLSR is optional. This means some procedural specification required for advertizing its capability. | Add statement at somewhere under 11A.6 for capability advertizement, such as; A STA that support RA-OLSR shall set the capability dfield XXXX(name of field, currently not exist. I can see only "protocol in use" subfield) in XXXX frame. Or, do you intend to refuse association of STA that doesn't support RA-OLSR, when "protocol in use" indicate RA-OLSR ? If, so, please state it. | Reject | Active protocol is advertised during Mesh Discovery (Mesh Capability Element). "Possible protocols" is not advertised -- only one protocol is used at a time |  |  | Done |  | N/A
5382 | Yamaura, Tomoya | 11A.6 | 159 | 23 | T | Y | 159.23 | 23 | T | 11A.6 | 11A.6: RA-OLSR | RFI | RFI11 |  | Closed |  | 11-07/627r1 | 2007-05-16 | RA-OLSR is optional, and having two method, called as "Full base Diffusion" and "Checksum". If RA-OLSR is supported, Do both need to be supoorted ? | Add capability field for each, or state that both shall be supported if RA-OLSR is supported, at somewhere under 11A.6. | Counter | Yes, both diffusions are always supported. Therefore, capability field is not need. |  |  | Done |  | D1.04
5383 | Yamaura, Tomoya | 11A.6 | 159 | 23 | T | Y | 159.23 | 23 | T | 11A.6 | 11A.6: RA-OLSR | RFI |  |  | Closed |  |  | 2007-01-18 | RA-OLSR is optional. So, what is the expected behavior of the STA that doesn't support RA-OLSR ? Even if you intend to refuse association of STA that doesn't support RA-OLSR, this is necessary, because OBSS may use different protocol. | Define the behavior of the STA that doesn't support RA-OLSR, when it receives RA-OLSR specific frame/message/field, at somewhere under 11A.6. | Reject | MPs do not talk to STAs directly |  |  | Done |  | N/A
5384 | Yamaura, Tomoya | 11A.6 | 159 | 23 | T | Y | 159.23 | 23 | T | 11A.6 | 11A.6: RA-OLSR | RFI |  |  | Closed |  |  | 2007-01-18 | RA-OLSR is optional. SO, it may be good to specify RA-OLSR specific frame/message/field shall not be sent to the STA that doesn't not support RA-OLSR, if you add capability element for RA-OLSR. | Add statement that RA-OLSR specific frame/message/field shall not be sent to the STA that doesn't not support RA-OLSR, at somewhere under 11A.6. | Reject | MPs do not talk to STAs directly |  |  | Done |  | N/A
5385 | Yamaura, Tomoya | 11A.6.1 | 159 | 36 | E | N | 159.36 | 36 | E | 11A.6.1 | 11A.6: RA-OLSR | Editorial |  |  | Closed |  |  | 2007-01-18 | "current" is not adequate. | Remove "current". | Accept |  |  |  | Done |  | D1.01
5386 | Yamaura, Tomoya | 11A.6.2 | 160 | 6 | E | N | 160.06 | 6 | T | 11A.6.2 | 11A.6: RA-OLSR | General | G10 |  | Closed |  |  | 2007-03-15 | Here is "retransmitting" but it would not be an retransmission for ARQ protocol. It should be "forwarding." | Replace "retransmitting" with "forwarding". | Counter | Adopted resolutions for 824/826 already replaced "retransmit" with "forward" for these cases, which resolves this comment. |  |  | Done |  | D1.02
5387 | Yamaura, Tomoya | 11A.6.2 | 160 | 7 | E | N | 160.07 | 7 | T | 11A.6.2 | 11A.6: RA-OLSR | General | G10 |  | Closed |  |  | 2007-03-15 | Here is "retransmitted" but it would not be an retransmission for ARQ protocol. It should be "forwarded." | Replace "retransmitted" with "forwarded". | Counter | Adopted resolutions for 824/826 already replaced "retransmit" with "forward" for these cases, which resolves this comment. |  |  | Done |  | D1.02
5388 | Yamaura, Tomoya | 11A.6.2 | 160 | 12 | E | N | 160.12 | 12 | T | 11A.6.2 | 11A.6: RA-OLSR | General | G10 |  | Closed |  |  | 2007-03-15 | Here is "retransmissions" but it would not be an retransmission for ARQ protocol. It should be "forwardings." | Replace "retransmitssions" with "forwardings". | Counter | Adopted resolutions for 824/826 already replaced "retransmit" with "forward" for these cases, which resolves this comment. |  |  | Done |  | D1.02
5389 | Yamaura, Tomoya | 11A.6.2 | 160 | 22 | E | N | 160.22 | 22 | E | 11A.6.2 | 11A.6: RA-OLSR | Editorial |  |  | Closed |  |  | 2007-03-13 | "11A.5.13" ? It doesn't exist. | Replace it with correct clause number. | Accept | same as 4560 |  |  | Done |  | D1.02
5390 | Yamaura, Tomoya | 11A.6.2.1 | 160 | 44 | E | N | 160.44 | 44 | E | 11A.6.2.1 | 11A.6: RA-OLSR | Editorial |  |  | Closed |  |  | 2007-03-13 | Why do we need them here ? | Move these terminologies to clause 3. | Accept |  |  |  | Done |  | D1.02
5391 | Yamaura, Tomoya | 11A.6.3.1 | 162 | 4 | E | N | 162.04 | 4 | E | 11A.6.3.1 | 11A.6: RA-OLSR | Editorial |  |  | Closed |  |  | 2007-01-18 | "must" is not an appropriate term in this standard. | Replace "must" with "shall". | Accept |  |  |  | Done |  | D1.01
5392 | Yamaura, Tomoya | 11A.6.3.1 | 162 | 10 | E | N | 162.1 | 10 | E | 11A.6.3.1 | 11A.6: RA-OLSR | Editorial |  |  | Closed |  |  | 2007-01-18 | "must" is not an appropriate term in this standard. | Replace "must" with "shall". | Accept |  |  |  | Done |  | D1.01
5393 | Yamaura, Tomoya | 11A.6.3.1 | 162 | 15 | E | N | 162.15 | 15 | E | 11A.6.3.1 | 11A.6: RA-OLSR | Editorial |  |  | Closed |  |  | 2007-01-18 | "must" is not an appropriate term in this standard. | Replace "must" with "shall". | Accept |  |  |  | Done |  | D1.01
5394 | Yamaura, Tomoya | 11A.6.3.1 | 162 | 23 | E | N | 162.23 | 23 | T | 11A.6.3.1 | 11A.6: RA-OLSR | General | G10 |  | Closed |  |  | 2007-03-15 | What is the meaning of "retransmitted" here ? | If this means "forwarded", replace "retransmitted" with "forwarded". | Counter | Adopted resolutions for 824/826 already replaced "retransmit" with "forward" for these cases, which resolves this comment. |  |  | Done |  | D1.02
5395 | Yamaura, Tomoya | 11A.6.3.1 | 162 | 25 | E | N | 162.25 | 25 | E | 11A.6.3.1 | 11A.6: RA-OLSR | Editorial |  |  | Closed |  |  | 2007-01-18 | "must" is not an appropriate term in this standard. | Replace "must" with "shall". | Accept |  |  |  | Done |  | D1.01
5396 | Yamaura, Tomoya | 11A.6.3.2 | 162 | 34 | E | N | 162.34 | 34 | E | 11A.6.3.2 | 11A.6: RA-OLSR | Editorial |  |  | Closed |  |  | 2007-01-18 | "must" is not an appropriate term in this standard. | Replace two "must"s with "shall"s. (note two "must"s in this line.) | Accept |  |  |  | Done |  | D1.01
5397 | Yamaura, Tomoya | 11A.6.3.2 | 163 | 2 | E | N | 163.02 | 2 | E | 11A.6.3.2 | 11A.6: RA-OLSR | Editorial |  |  | Closed |  |  | 2007-01-18 | What is the meaning of "will" here ? | If this means "shall", replace "will" with "shall". If not, change adequately. | Accept | Accept. Use "shall". |  |  | Done |  | D1.01
5398 | Yamaura, Tomoya | 11A.6.3.2 | 163 | 3 | E | N | 163.03 | 3 | T | 11A.6.3.2 | 11A.6: RA-OLSR | General | G10 |  | Closed |  |  | 2007-03-15 | Here is "D_retrtansmitted". | If this means "forwarded", replace "D_retransmitted" with "D_forwarded". | Counter | Adopted resolutions for 824/826 already replaced "retransmit" with "forward" for these cases, which resolves this comment. |  |  | Done |  | D1.02
5399 | Yamaura, Tomoya | 11A.6.3.2 | 163 | 12 | E | N | 163.12 | 12 | E | 11A.6.3.2 | 11A.6: RA-OLSR | Editorial |  |  | Closed |  |  | 2007-01-18 | "must" is not an appropriate term in this standard. | Replace two "must"s with "shall"s. (note two "must"s in this line.) | Accept | Accept. But there only seems to be one "must". |  |  | Done |  | D1.01
5400 | Yamaura, Tomoya | 11A.6.3.2 | 163 | 12 | E | N | 163.12 | 12 | T | 11A.6.3.2 | 11A.6: RA-OLSR | General | G10 |  | Closed |  |  | 2007-03-15 | What is the meaning of "retransmitted" here ? | If this means "forwarded", replace "retransmitted" with "forwarded". | Counter | Adopted resolutions for 824/826 already replaced "retransmit" with "forward" for these cases, which resolves this comment. |  |  | Done |  | D1.02
5401 | Yamaura, Tomoya | 11A.6.3.2 | 163 | 17 | E | N | 163.17 | 17 | T | 11A.6.3.2 | 11A.6: RA-OLSR | General | G10 |  | Closed |  |  | 2007-03-15 | Here is "D_retrtansmitted". | If this means "forwarded", replace "D_retransmitted" with "D_forwarded". | Counter | Adopted resolutions for 824/826 already replaced "retransmit" with "forward" for these cases, which resolves this comment. |  |  | Done |  | D1.02
5402 | Yamaura, Tomoya | 11A.6.3.2 | 163 | 23 | E | N | 163.23 | 23 | T | 11A.6.3.2 | 11A.6: RA-OLSR | General | G10 |  | Closed |  |  | 2007-03-15 | Here is "D_retrtansmitted". | If this means "forwarded", replace "D_retransmitted" with "D_forwarded". | Counter | Adopted resolutions for 824/826 already replaced "retransmit" with "forward" for these cases, which resolves this comment. |  |  | Done |  | D1.02
5403 | Yamaura, Tomoya | 11A.6.3.2 | 163 | 25 | E | N | 163.25 | 25 | E | 11A.6.3.2 | 11A.6: RA-OLSR | Editorial |  |  | Closed |  |  | 2007-01-18 | "must" is not an appropriate term in this standard. | Replace "must" with "shall". | Accept | Accept. Replace "must be" with "is". |  |  | Done |  | D1.01
5404 | Yamaura, Tomoya | 11A.6.3.2 | 163 | 25 | E | N | 163.25 | 25 | T | 11A.6.3.2 | 11A.6: RA-OLSR | General | G10 |  | Closed |  |  | 2007-03-15 | What is the meaning of "retransmitted" here ? | If this means "forwarded", replace "retransmitted" with "forwarded". | Counter | Adopted resolutions for 824/826 already replaced "retransmit" with "forward" for these cases, which resolves this comment. |  |  | Done |  | D1.02
5405 | Yamaura, Tomoya | 11A.6.3.3 | 163 | 33 | E | N | 163.33 | 33 | T | 11A.6.3.3 | 11A.6: RA-OLSR | General | G10 |  | Closed |  |  | 2007-03-15 | Here is "retransmitting". In this case, I can understand what it would mean. This is a kind of explanation of "forwarding". So, this "retransmitting" would be understtod that it is different usage of "retransmitting" for ARQ. However, "retransmitting" is already used tarminology in 11 MAC as a part of ARQ protocol. | Replace "retransmitting" with other and better term (in this case, forwarding would not be a good candidate, because this sentence tries to explain what the forwarding is.) Or, put quotation in the sentence, such as 'retransmitting'. Or, give definition of "forward" in cluase 3, and rewrite this sentence. | Counter | Adopted resolutions for 824/826 already replaced "retransmit" with "forward" for these cases, which resolves this comment. |  |  | Done |  | D1.02
5406 | Yamaura, Tomoya | 11A.6.3.3 | 163 | 36 | E | N | 163.36 | 36 | E | 11A.6.3.3 | 11A.6: RA-OLSR | Editorial |  |  | Closed |  |  | 2007-01-18 | "must" is not an appropriate term in this standard. | Replace "must" with "shall". | Accept |  |  |  | Done |  | D1.01
5407 | Yamaura, Tomoya | 11A.6.3.3 | 164 | 1 | E | N | 164.01 | 1 | T | 11A.6.3.3 | 11A.6: RA-OLSR | General | G10 |  | Closed |  |  | 2007-03-15 | Here is "retransmitted". | Replace it with "forwarded". | Counter | Adopted resolutions for 824/826 already replaced "retransmit" with "forward" for these cases, which resolves this comment. |  |  | Done |  | D1.02
5408 | Yamaura, Tomoya | 11A.6.3.3 | 164 | 4 | E | N | 164.04 | 4 | E | 11A.6.3.3 | 11A.6: RA-OLSR | Editorial |  |  | Closed |  |  | 2007-01-18 | What the meaning of "will" here ? | Replace it with may, should, or shall. Or, replace "will specify" with "specifies". | Accept | Accept. Use "specifies". |  |  | Done |  | D1.01
5409 | Yamaura, Tomoya | 11A.6.3.3 | 164 | 7 | E | N | 164.07 | 7 | E | 11A.6.3.3 | 11A.6: RA-OLSR | Editorial |  |  | Closed |  |  | 2007-01-18 | "must" is not an appropriate term in this standard. | Replace "must" with "shall". | Accept | Accept. Replace "must be" with "are". See CIDs 3320, 5410. |  |  | Done |  | D1.01
5410 | Yamaura, Tomoya | 11A.6.3.3 | 164 | 7 | E | N | 164.07 | 7 | E | 11A.6.3.3 | 11A.6: RA-OLSR | Editorial |  |  | Closed |  |  | 2007-01-18 | What the meaning of "will" here ? | Replace it with may, should, or shall. Or, replace "will be" with "is". | Accept | Accept. Replace "will be" with "becomes". See CIDs 3320, 5409. |  |  | Done |  | D1.01
5411 | Yamaura, Tomoya | 11A.6.3.4 | 164 | 19 | E | N | 164.19 | 19 | E | 11A.6.3.4 | 11A.6: RA-OLSR | Editorial |  |  | Closed |  |  | 2007-01-18 | "must" is not an appropriate term in this standard. | Replace "must" with "shall". | Accept |  |  |  | Done |  | D1.01
5412 | Yamaura, Tomoya | 11A.6.3.4 | 164 | 24 | E | N | 164.24 | 24 | E | 11A.6.3.4 | 11A.6: RA-OLSR | Editorial |  |  | Closed |  |  | 2007-01-18 | Here is "SHOULD". | Replace "SHOULD" with "should". | Accept | Accept. See CID 4562. All caps terms are a carry over from IETF nomenclature. |  |  | Done |  | D1.01
5413 | Yamaura, Tomoya | 11A.6.4.7.1 | 167 | 6 | E | N | 167.06 | 6 | E | 11A.6.4.7.1 | 11A.6: RA-OLSR | Editorial |  |  | Closed |  |  | 2007-01-18 | "802.11" is unnecessary. | Remove "802.11". | Accept |  |  |  | Done |  | D1.01
5414 | Yamaura, Tomoya | 11A.6.5 | 168 | 10 | E | N | 168.1 | 10 | E | 11A.6.5 | 11A.6: RA-OLSR | Editorial |  |  | Closed |  |  | 2007-01-18 | "MUST" is not an appropriate term in this standard, and why it is in capital letter ? | Replace "MUST" with "shall". | Accept |  |  |  | Done |  | D1.01
5415 | Yamaura, Tomoya | 11A.6.5 | 168 | 10 | E | N | 168.1 | 10 | T | 11A.6.5 | 11A.6: RA-OLSR | RFI | RFI11 |  | Closed |  | 11-07/627r1 | 2007-05-16 | "Periodically", but how ? | Remove ", periodically," and describe "which frame periodically shall be transmitted." | Accept | As it is commented. |  |  | Done |  | D1.04
5416 | Yamaura, Tomoya | 11A.6.5.1 | 168 | 17 | E | N | 168.17 | 17 | E | 11A.6.5.1 | 11A.6: RA-OLSR | Editorial |  |  | Closed |  |  | 2007-01-18 | "MUST" is not an appropriate term in this standard, and why it is in capital letter ? | Replace "MUST" with "shall". | Accept | All caps terms are a carry over from IETF nomenclature. |  |  | Done |  | D1.01
5417 | Yamaura, Tomoya | 11A.6.5.1 | 168 | 19 | E | N | 168.19 | 19 | E | 11A.6.5.1 | 11A.6: RA-OLSR | Editorial |  |  | Closed |  |  | 2007-01-18 | "will" may not be an appropriate term in this standard. | Replace "will help" with "helps" | Accept |  |  |  | Done |  | D1.01
5418 | Yamaura, Tomoya | 11A.6.5.1 | 168 | 20 | E | N | 168.2 | 20 | E | 11A.6.5.1 | 11A.6: RA-OLSR | Editorial |  |  | Closed |  |  | 2007-01-18 | "MUST NOT" is not an appropriate term in this standard, and why it is in capital letter ? | Replace "MUST NOT" with "shall not". | Accept | All caps terms are a carry over from IETF nomenclature. |  |  | Done |  | D1.01
5419 | Yamaura, Tomoya | 11A.6.5.1 | 168 | 23 | E | N | 168.23 | 23 | E | 11A.6.5.1 | 11A.6: RA-OLSR | Editorial |  |  | Closed |  |  | 2007-01-18 | "MUST" is not an appropriate term in this standard, and why it is in capital letter ? | Replace "MUST" with "shall". | Accept | All caps terms are a carry over from IETF nomenclature. |  |  | Done |  | D1.01
5420 | Yamaura, Tomoya | 11A.6.5.2 | 168 | 28 | E | N | 168.28 | 28 | E | 11A.6.5.2 | 11A.6: RA-OLSR | Editorial |  |  | Closed |  |  | 2007-01-18 | "MUST" is not an appropriate term in this standard, and why it is in capital letter ? | Replace "MUST" with "shall". | Accept | All caps terms are a carry over from IETF nomenclature. |  |  | Done |  | D1.01
5421 | Yamaura, Tomoya | 11A.6.5.3 | 169 | 5 | E | N | 169.05 | 5 | E | 11A.6.5.3 | 11A.6: RA-OLSR | Editorial |  |  | Closed |  |  | 2007-01-18 | "MUST" is not an appropriate term in this standard, and why it is in capital letter ? | Replace "MUST" with "shall". | Accept | All caps terms are a carry over from IETF nomenclature. |  |  | Done |  | D1.01
5422 | Yamaura, Tomoya | 11A.6.5.3 | 169 | 10 | E | N | 169.1 | 10 | E | 11A.6.5.3 | 11A.6: RA-OLSR | Editorial |  |  | Closed |  |  | 2007-01-18 | "MUST" is not an appropriate term in this standard, and why it is in capital letter ? | Replace "MUST" with "shall". | Accept | All caps terms are a carry over from IETF nomenclature. |  |  | Done |  | D1.01
5423 | Yamaura, Tomoya | 11A.6.6.1 | 170 | 1 | E | N | 170.01 | 1 | T | 11A.6.6.1 | 11A.6: RA-OLSR | RFI | RFI11 |  | Closed |  | 11-07/627r1 | 2007-05-16 | "These are transmitted periodically." doesn't make sense to specify procedure. | Replace this sentence with better one. For example, "RA-OLSR frame including HELLO message element shall be transmitted periodically, and its period is specified by xxxx." | Accept | As it is commented. |  |  | Done |  | D1.04
5424 | Yamaura, Tomoya | 11A.6.6.2 | 170 | 11 | E | N | 170.11 | 11 | E | 11A.6.6.2 | 11A.6: RA-OLSR | Editorial |  |  | Closed |  |  | 2007-01-18 | Here is "SHALL". | Replace "SHALL" with "shall". | Accept | Accept. See CID 4242. All caps terms are a carry over from IETF nomenclature. |  |  | Done |  | D1.01
5425 | Yamaura, Tomoya | 11A.6.7 | 170 | 28 | E | N | 170.28 | 28 | E | 11A.6.7 | 11A.6: RA-OLSR | Editorial |  |  | Closed |  |  | 2007-01-18 | "MUST" is not an appropriate term in this standard, and why it is in capital letter ? | Replace "MUST" with "shall". | Accept | All caps terms are a carry over from IETF nomenclature. |  |  | Done |  | D1.01
5426 | Yamaura, Tomoya | 11A.6.7 | 170 | 32 | E | N | 170.32 | 32 | E | 11A.6.7 | 11A.6: RA-OLSR | Editorial |  |  | Closed |  |  | 2007-01-18 | "MUST" is not an appropriate term in this standard, and why it is in capital letter ? | Replace "MUST" with "shall". | Accept | All caps terms are a carry over from IETF nomenclature. |  |  | Done |  | D1.01
5427 | Yamaura, Tomoya | 11A.6.7 | 171 | 2 | E | N | 171.02 | 2 | E | 11A.6.7 | 11A.6: RA-OLSR | Editorial |  |  | Closed |  |  | 2007-01-18 | "MUST" is not an appropriate term in this standard, and why it is in capital letter ? | Replace "MUST" with "shall". | Accept | All caps terms are a carry over from IETF nomenclature. |  |  | Done |  | D1.01
5428 | Yamaura, Tomoya | 11A.6.7.1 | 171 | 7 | E | N | 171.07 | 7 | E | 11A.6.7.1 | 11A.6: RA-OLSR | Editorial |  |  | Closed |  |  | 2007-01-18 | "MUST" is not an appropriate term in this standard, and why it is in capital letter ? | Replace "MUST" with "shall". | Accept | All caps terms are a carry over from IETF nomenclature. |  |  | Done |  | D1.01
5429 | Yamaura, Tomoya | 11A.6.7.1 | 171 | 9 | E | N | 171.09 | 9 | E | 11A.6.7.1 | 11A.6: RA-OLSR | Editorial |  |  | Closed |  |  | 2007-01-18 | Here is "SHOULD". | Replace "SHOULD" with "should". | Accept | All caps terms are a carry over from IETF nomenclature. |  |  | Done |  | D1.01
5430 | Yamaura, Tomoya | 11A.6.7.1 | 171 | 12 | E | N | 171.12 | 12 | E | 11A.6.7.1 | 11A.6: RA-OLSR | Editorial |  |  | Closed |  |  | 2007-01-18 | Here is "SHOULD". | Replace "SHOULD" with "should". | Accept | All caps terms are a carry over from IETF nomenclature. |  |  | Done |  | D1.01
5431 | Yamaura, Tomoya | 11A.6.8.1 | 171 | 22 | E | N | 171.22 | 22 | E | 11A.6.8.1 | 11A.6: RA-OLSR | Editorial |  |  | Closed |  |  | 2007-01-18 | Here is "SHOULD". | Replace "SHOULD" with "should". | Accept | All caps terms are a carry over from IETF nomenclature. |  |  | Done |  | D1.01
5432 | Yamaura, Tomoya | 11A.6.8.1 | 171 | 23 | E | N | 171.23 | 23 | E | 11A.6.8.1 | 11A.6: RA-OLSR | Editorial |  |  | Closed |  |  | 2007-01-18 | "MUST" is not an appropriate term in this standard, and why it is in capital letter ? | Replace "MUST" with "shall". | Accept | All caps terms are a carry over from IETF nomenclature. |  |  | Done |  | D1.01
5433 | Yamaura, Tomoya | 11A.6.8.1 | 171 | 24 | E | N | 171.24 | 24 | E | 11A.6.8.1 | 11A.6: RA-OLSR | Editorial |  |  | Closed |  |  | 2007-01-18 | "MUST" is not an appropriate term in this standard, and why it is in capital letter ? | Replace "MUST" with "shall". | Accept | All caps terms are a carry over from IETF nomenclature. |  |  | Done |  | D1.01
5434 | Yamaura, Tomoya | 11A.6.8.1 | 171 | 26 | E | N | 171.26 | 26 | E | 11A.6.8.1 | 11A.6: RA-OLSR | Editorial |  |  | Closed |  |  | 2007-01-18 | Here is "SHOULD". | Replace "SHOULD" with "should". | Accept | All caps terms are a carry over from IETF nomenclature. |  |  | Done |  | D1.01
5435 | Yamaura, Tomoya | 11A.6.9 | 172 | 6 | E | N | 172.06 | 6 | E | 11A.6.9 | 11A.6: RA-OLSR | Editorial |  |  | Closed |  |  | 2007-01-18 | Here is "retransmissions", but I believe that this would mean "forwardings", not a "retransmission" for ARQ protocol. Retransmission is typiaclly used for ARQ in 802.11 MAC. | Replace "retransmissions" with "forwardings". | Accept |  |  |  | Done |  | D1.01
5436 | Yamaura, Tomoya | 11A.6.9 | 172 | 11 | E | N | 172.11 | 11 | E | 11A.6.9 | 11A.6: RA-OLSR | Editorial |  |  | Closed |  |  | 2007-01-18 | "MUST" is not an appropriate term in this standard, and why it is in capital letter ? | Replace "MUST" with "shall". | Accept | All caps terms are a carry over from IETF nomenclature. |  |  | Done |  | D1.01
5437 | Yamaura, Tomoya | 11A.6.9 | 172 | 17 | T | Y | 172.17 | 17 | T | 11A.6.9 | 11A.6: RA-OLSR | RFI | RFI11 |  | Closed |  | 11-07/627r1 | 2007-05-16 | Here is a description of "defined threshold", but what is this ? | Add clarification where this threshold is defined in this document. (if this is a MP specific value, add definition parameter for this threshold in MIB, and quote it.) | Counter | This threshold is removed. |  |  | Done |  | D1.04
5438 | Yamaura, Tomoya | 11A.6.9 | 172 | 21 | E | N | 172.21 | 21 | E | 11A.6.9 | 11A.6: RA-OLSR | Editorial |  |  | Closed |  |  | 2007-01-18 | Here is "SHOULD". | Replace "SHOULD" with "should". | Accept | All caps terms are a carry over from IETF nomenclature. |  |  | Done |  | D1.01
5439 | Yamaura, Tomoya | 11A.6.9 | 172 | 25 | E | N | 172.25 | 25 | E | 11A.6.9 | 11A.6: RA-OLSR | Editorial |  |  | Closed |  |  | 2007-03-13 | Here is "will" and what is the exact meaning of it ? | Replace "will" with "shall" or "should" or "may". Or, replace "will corerspond" with "corresponds". | Accept | replace "will" with "shall" |  |  | Done |  | D1.02
5440 | Yamaura, Tomoya | 11A.6.9 | 172 | 31 | E | N | 172.31 | 31 | E | 11A.6.9 | 11A.6: RA-OLSR | Editorial |  |  | Closed |  |  | 2007-01-18 | Here is "SHOULD". | Replace "SHOULD" with "should". | Accept | All caps terms are a carry over from IETF nomenclature. |  |  | Done |  | D1.01
5441 | Yamaura, Tomoya | 11A.6.9.1 | 172 | 35 | E | N | 172.35 | 35 | E | 11A.6.9.1 | 11A.6: RA-OLSR | Editorial |  |  | Closed |  |  | 2007-01-18 | "MUST" is not an appropriate term in this standard, and why it is in capital letter ? | Replace "MUST" with "shall". | Accept | All caps terms are a carry over from IETF nomenclature. |  |  | Done |  | D1.01
5442 | Yamaura, Tomoya | 11A.6.9.1 | 173 | 5 | E | N | 173.05 | 5 | E | 11A.6.9.1 | 11A.6: RA-OLSR | Editorial |  |  | Closed |  |  | 2007-01-18 | Here is "*only*". I understand that you would emphasize it, but this is a specificatrion document. | Replace "*only*" with "only". | Accept | Accept. (Delete asterisks.) |  |  | Done |  | D1.01
5443 | Yamaura, Tomoya | 11A.6.10.1 | 174 | 6 | E | N | 174.06 | 6 | E | 11A.6.10.1 | 11A.6: RA-OLSR | Editorial |  |  | Closed |  |  | 2007-01-18 | "must" is not an appropriate term in this standard. | Replace "must" with "shall". | Accept |  |  |  | Done |  | D1.01
5444 | Yamaura, Tomoya | 11A.6.10.1 | 174 | 8 | E | N | 174.08 | 8 | E | 11A.6.10.1 | 11A.6: RA-OLSR | Editorial |  |  | Closed |  |  | 2007-01-18 | "MUST" is not an appropriate term in this standard, and why it is in capital letter ? | Replace "MUST" with "shall". | Accept | All caps terms are a carry over from IETF nomenclature. |  |  | Done |  | D1.01
5445 | Yamaura, Tomoya | 11A.6.10.1 | 174 | 9 | E | N | 174.09 | 9 | E | 11A.6.10.1 | 11A.6: RA-OLSR | Editorial |  |  | Closed |  |  | 2007-01-18 | Here is "SHOULD". | Replace "SHOULD" with "should". | Accept | All caps terms are a carry over from IETF nomenclature. |  |  | Done |  | D1.01
5446 | Yamaura, Tomoya | 11A.6.10.2 | 174 | 31 | E | N | 174.31 | 31 | E | 11A.6.10.2 | 11A.6: RA-OLSR | Editorial |  |  | Closed |  |  | 2007-03-13 | It refers 11A.5.8, buty it is *almost* empty. | Replace "11A.5.8" with appropriate clause number. | Accept | change to 11A.6.8 |  |  | Done |  | D1.02
5447 | Yamaura, Tomoya | 11A.6.10.2 | 174 | 35 | E | N | 174.35 | 35 | E | 11A.6.10.2 | 11A.6: RA-OLSR | Editorial |  |  | Closed |  |  | 2007-01-18 | "MUST" is not an appropriate term in this standard, and why it is in capital letter ? | Replace "MUST" with "shall". | Accept | All caps terms are a carry over from IETF nomenclature. |  |  | Done |  | D1.01
5448 | Yamaura, Tomoya | 11A.6.10.2 | 174 | 37 | E | N | 174.37 | 37 | E | 11A.6.10.2 | 11A.6: RA-OLSR | Editorial |  |  | Closed |  |  | 2007-01-18 | "MUST" is not an appropriate term in this standard, and why it is in capital letter ? | Replace "MUST" with "shall". | Accept | All caps terms are a carry over from IETF nomenclature. |  |  | Done |  | D1.01
5449 | Yamaura, Tomoya | 11A.6.10.2 | 175 | 1 | E | N | 175.01 | 1 | E | 11A.6.10.2 | 11A.6: RA-OLSR | Editorial |  |  | Closed |  |  | 2007-01-18 | "MUST" is not an appropriate term in this standard, and why it is in capital letter ? | Replace "MUST" with "shall". | Accept | All caps terms are a carry over from IETF nomenclature. |  |  | Done |  | D1.01
5450 | Yamaura, Tomoya | 11A.6.10.2 | 175 | 3 | E | N | 175.03 | 3 | E | 11A.6.10.2 | 11A.6: RA-OLSR | Editorial |  |  | Closed |  |  | 2007-01-18 | Why is "MAY" in capital letter ? | Replace "MAY" with "may". | Accept | All caps terms are a carry over from IETF nomenclature. |  |  | Done |  | D1.01
5451 | Yamaura, Tomoya | 11A.6.11 | 175 | 10 | E | N | 175.1 | 10 | E | 11A.6.11 | 11A.6: RA-OLSR | Editorial |  |  | Closed |  |  | 2007-01-18 | "must" is not an appropriate term in this standard. | Replace "must" with "shall". | Accept |  |  |  | Done |  | D1.01
5452 | Yamaura, Tomoya | 11A.6.11.1 | 175 | 15 | E | N | 175.15 | 15 | E | 11A.6.11.1 | 11A.6: RA-OLSR | Editorial |  |  | Closed |  |  | 2007-01-18 | "MUST" is not an appropriate term in this standard, and why it is in capital letter ? | Replace "MUST" with "shall". | Accept | All caps terms are a carry over from IETF nomenclature. |  |  | Done |  | D1.01
5453 | Yamaura, Tomoya | 11A.6.11.1 | 175 | 18 | E | N | 175.18 | 18 | E | 11A.6.11.1 | 11A.6: RA-OLSR | Editorial |  |  | Closed |  |  | 2007-01-18 | "MUST" is not an appropriate term in this standard, and why it is in capital letter ? | Replace "MUST" with "shall". | Accept | All caps terms are a carry over from IETF nomenclature. |  |  | Done |  | D1.01
5454 | Yamaura, Tomoya | 11A.6.11.1 | 175 | 19 | E | N | 175.19 | 19 | E | 11A.6.11.1 | 11A.6: RA-OLSR | Editorial |  |  | Closed |  |  | 2007-01-18 | Here is "SHOULD". | Replace "SHOULD" with "should". | Accept | All caps terms are a carry over from IETF nomenclature. |  |  | Done |  | D1.01
5455 | Yamaura, Tomoya | 11A.6.11.2 | 175 | 25 | E | N | 175.25 | 25 | E | 11A.6.11.2 | 11A.6: RA-OLSR | Editorial |  |  | Closed |  |  | 2007-01-18 | "MUST" is not an appropriate term in this standard, and why it is in capital letter ? | Replace "MUST" with "shall". | Accept | All caps terms are a carry over from IETF nomenclature. |  |  | Done |  | D1.01
5456 | Yamaura, Tomoya | 11A.6.11.2 | 175 | 27 | E | N | 175.27 | 27 | E | 11A.6.11.2 | 11A.6: RA-OLSR | Editorial |  |  | Closed |  |  | 2007-01-18 | Here is "will" and what is the exact meaning of it ? | Replace "will" with "shall" or "should" or "may". Or, remove "will". | Accept | Accept. Replace "will help" with "helps". |  |  | Done |  | D1.01
5457 | Yamaura, Tomoya | 11A.6.11.2 | 175 | 28 | E | N | 175.28 | 28 | E | 11A.6.11.2 | 11A.6: RA-OLSR | Editorial |  |  | Closed |  |  | 2007-01-18 | Here is "SHOULD". | Replace "SHOULD" with "should". | Accept | All caps terms are a carry over from IETF nomenclature. |  |  | Done |  | D1.01
5458 | Yamaura, Tomoya | 11A.6.11.2 | 175 | 30 | E | N | 175.3 | 30 | E | 11A.6.11.2 | 11A.6: RA-OLSR | Editorial |  |  | Closed |  |  | 2007-01-18 | Here is "SHOULD". | Replace "SHOULD" with "should". | Accept | All caps terms are a carry over from IETF nomenclature. |  |  | Done |  | D1.01
5459 | Yamaura, Tomoya | 11A.6.11.2 | 175 | 32 | E | N | 175.32 | 32 | E | 11A.6.11.2 | 11A.6: RA-OLSR | Editorial |  |  | Closed |  |  | 2007-01-18 | Why is "MAY" in capital letter ? | Replace "MAY" with "may". | Accept | All caps terms are a carry over from IETF nomenclature. |  |  | Done |  | D1.01
5460 | Yamaura, Tomoya | 11A.6.11.2 | 175 | 34 | E | N | 175.34 | 34 | E | 11A.6.11.2 | 11A.6: RA-OLSR | Editorial |  |  | Closed |  |  | 2007-01-18 | Here is "SHOULD". | Replace "SHOULD" with "should". | Accept | All caps terms are a carry over from IETF nomenclature. |  |  | Done |  | D1.01
5461 | Yamaura, Tomoya | 11A.6.11.3 | 176 | 2 | E | N | 176.02 | 2 | E | 11A.6.11.3 | 11A.6: RA-OLSR | Editorial |  |  | Closed |  |  | 2007-01-18 | "MUST" is not an appropriate term in this standard, and why it is in capital letter ? | Replace "MUST" with "shall". | Accept | All caps terms are a carry over from IETF nomenclature. |  |  | Done |  | D1.01
5462 | Yamaura, Tomoya | 11A.6.11.4 | 176 | 5 | E | N | 176.05 | 5 | E | 11A.6.11.4 | 11A.6: RA-OLSR | Editorial |  |  | Closed |  |  | 2007-01-18 | "MUST" is not an appropriate term in this standard, and why it is in capital letter ? | Replace "MUST" with "shall". | Accept | All caps terms are a carry over from IETF nomenclature. |  |  | Done |  | D1.01
5463 | Yamaura, Tomoya | 11A.6.11.4 | 176 | 6 | E | N | 176.06 | 6 | E | 11A.6.11.4 | 11A.6: RA-OLSR | Editorial |  |  | Closed |  |  | 2007-01-18 | Here is "SHOULD". | Replace "SHOULD" with "should". | Accept | All caps terms are a carry over from IETF nomenclature. |  |  | Done |  | D1.01
5464 | Yamaura, Tomoya | 11A.6.11.4 | 176 | 7 | E | N | 176.07 | 7 | E | 11A.6.11.4 | 11A.6: RA-OLSR | Editorial |  |  | Closed |  |  | 2007-03-13 | It refers 11A.4.3.2.15, but it doesn't exist. | Replace "11A.4.3.2.15" with appropriate clause number. | Accept | same as 3647 |  |  | Done |  | D1.02
5465 | Yamaura, Tomoya | 11A.6.11.4 | 176 | 10 | E | N | 176.1 | 10 | E | 11A.6.11.4 | 11A.6: RA-OLSR | Editorial |  |  | Closed |  |  | 2007-01-18 | "MUST" is not an appropriate term in this standard, and why it is in capital letter ? | Replace "MUST" with "shall". | Accept | All caps terms are a carry over from IETF nomenclature. |  |  | Done |  | D1.01
5466 | Yamaura, Tomoya | 11A.6.11.4 | 176 | 14 | E | N | 176.14 | 14 | E | 11A.6.11.4 | 11A.6: RA-OLSR | Editorial |  |  | Closed |  |  | 2007-01-18 | "MUST NOT" is not an appropriate term in this standard, and why it is in capital letter ? | Replace "MUST NOT" with "shall not". | Accept | All caps terms are a carry over from IETF nomenclature. |  |  | Done |  | D1.01
5467 | Yamaura, Tomoya | 11A.6.11.4 | 176 | 14 | E | N | 176.14 | 14 | E | 11A.6.11.4 | 11A.6: RA-OLSR | Editorial |  |  | Closed |  |  | 2007-01-18 | "MUST" is not an appropriate term in this standard, and why it is in capital letter ? | Replace "MUST" with "shall". | Accept | All caps terms are a carry over from IETF nomenclature. |  |  | Done |  | D1.01
5468 | Yamaura, Tomoya | 11A.6.11.4 | 176 | 19 | E | N | 176.19 | 19 | E | 11A.6.11.4 | 11A.6: RA-OLSR | Editorial |  |  | Closed |  |  | 2007-01-18 | "MUST" is not an appropriate term in this standard, and why it is in capital letter ? | Replace "MUST" with "shall". | Accept | All caps terms are a carry over from IETF nomenclature. |  |  | Done |  | D1.01
5469 | Yamaura, Tomoya | 11A.6.11.4 | 176 | 24 | E | N | 176.24 | 24 | E | 11A.6.11.4 | 11A.6: RA-OLSR | Editorial |  |  | Closed |  |  | 2007-01-18 | "MUST" is not an appropriate term in this standard, and why it is in capital letter ? | Replace "MUST" with "shall". | Accept | All caps terms are a carry over from IETF nomenclature. |  |  | Done |  | D1.01
5470 | Yamaura, Tomoya | 11A.6.11.4 | 176 | 26 | E | N | 176.26 | 26 | E | 11A.6.11.4 | 11A.6: RA-OLSR | Editorial |  |  | Closed |  |  | 2007-01-18 | "MUST" is not an appropriate term in this standard, and why it is in capital letter ? | Replace "MUST" with "shall". | Accept | All caps terms are a carry over from IETF nomenclature. |  |  | Done |  | D1.01
5471 | Yamaura, Tomoya | 11A.6.12 | 177 | 3 | E | N | 177.03 | 3 | T | 11A.6.12 | 11A.6: RA-OLSR | RFI | RFI11 |  | Closed |  | 11-07/627r1 | 2007-05-16 | It is not so clear how to interpret the description from line-3 to line-5. I guess it would mean; 1. R_dst_addr#1, R_nxt_addr#1, R_dist#1, R_mtric#1, R_ifc_add#1 2. R_dst_addr#2, R_nxt_addr#2, R_dist#2, R_mtric#2, R_ifc_add#2 3. R_dst_addr#3, R_nxt_addr#3, R_dist#3, R_mtric#3, R_ifc_add#3 ...... n. R_dst_addr#n, R_nxt_addr#n, R_dist#n, R_mtric#n, R_ifc_add#n | Rewite these lines. Example is shown in comment/explanation cell, if my understanding is correct. | Accept |  |  |  | Done |  | D1.04
5472 | Yamaura, Tomoya | 11A.6.12.1 | 177 | 26 | T | Y | 177.26 | 26 | T | 11A.6.12.1 | 11A.6: RA-OLSR | RFI | RFI11 |  | Closed |  | 11-07/627r1 | 2007-05-16 | What is "SYM" ? And it seems its first appearance. (L_SYM_time is a parameter, and I don't mind what SYM is so much in this case.) | Define "SYM" at somewhere, or add reference with the clause number. I can guess it would be a value of Neighbor type and it would mean symmetric, but no definition exists so far. | Accept | replace SYM to SYM_NEIGH and describe the parameter list |  |  | Done |  | D1.04
5473 | Yamaura, Tomoya | 11A.6.12.1 | 177 | 30 | E | N | 177.3 | 30 | E | 11A.6.12.1 | 11A.6: RA-OLSR | Editorial |  |  | Closed |  |  | 2007-01-18 | Here is "will" and what is the exact meaning of it ? | Replace "will" with "shall" or "should" or "may". Or, replace "will be" with "is".. | Accept | Accept. Use "shall". |  |  | Done |  | D1.01
5474 | Yamaura, Tomoya | 11A.6.13.1 | 178 | 11 | T | Y | 178.11 | 11 | T | 11A.6.13.1 | 11A.6: RA-OLSR | RFI | RFI11 |  | Closed |  | 11-07/627r1 | 2007-05-16 | "the MAP broadcasts periodically messages (LABA messages)." doesn't make sense to specify procedure. | Replace this phrase with better one. For example, "the MAP shall broadcast RA-OLSR frame including LABA message element periodically, and its period is specified by xxxx." | Accept | refer to CID 5423 |  |  | Done |  | D1.04
5475 | Yamaura, Tomoya | 11A.6.13.2 | 178 | 15 | T | Y | 178.15 | 15 | T | 11A.6.13.2 | 11A.6: RA-OLSR | RFI | RFI11 |  | Closed |  | 11-07/627r1 | 2007-05-16 | "A Mesh AP with associated station generates periodically LABA messages" doesn't make sense to specify procedure. | Replace this phrase with better one. For example, "A MAP shall generate RA-OLSR frame including LABA message element periodically, and its period is specified by xxxx." | Accept | refer to CID 5423 |  |  | Done |  | D1.04
5476 | Yamaura, Tomoya | 11A.6.13.2 | 178 | 19 | E | N | 178.19 | 19 | E | 11A.6.13.2 | 11A.6: RA-OLSR | Editorial |  |  | Closed |  |  | 2007-01-18 | "must" is not an appropriate term in this standard. | Replace "must" with "shall". | Accept |  |  |  | Done |  | D1.01
5477 | Yamaura, Tomoya | 11A.6.13.3 | 178 | 27 | E | N | 178.27 | 27 | E | 11A.6.13.3 | 11A.6: RA-OLSR | Editorial |  |  | Closed |  |  | 2007-01-18 | "MUST" is not an appropriate term in this standard, and why it is in capital letter ? | Replace "MUST" with "shall". | Accept | All caps terms are a carry over from IETF nomenclature. |  |  | Done |  | D1.01
5478 | Yamaura, Tomoya | 11A.6.13.3 | 178 | 28 | E | N | 178.28 | 28 | E | 11A.6.13.3 | 11A.6: RA-OLSR | Editorial |  |  | Closed |  |  | 2007-03-13 | It refers 11A.4.3.2.3, but it doesn't exist. | Replace "11A.4.3.2.13" with appropriate clause number. | Accept | same as 3648 |  |  | Done |  | D1.02
5479 | Yamaura, Tomoya | 11A.6.13.4.1 | 178 | 28 | E | N | 178.28 | 28 | E | 11A.6.13.4.1 | 11A.6: RA-OLSR | Editorial |  |  | Closed |  |  | 2007-01-18 | Here is "will" and what is the exact meaning of it ? | Replace "will" with "shall" or "should" or "may". Or, replace "will use" with "uses". | Accept | Accept. Probably suipposed to be line 33. Use "shall". |  |  | Done |  | D1.01
5480 | Yamaura, Tomoya | 11A.6.13.4.1 | 179 | 2 | E | N | 179.02 | 2 | E | 11A.6.13.4.1 | 11A.6: RA-OLSR | Editorial |  |  | Closed |  |  | 2007-01-18 | Here is "will" and what is the exact meaning of it ? | Replace "will" with "shall" or "should" or "may". Or, replace "will perform" with "performs". | Accept | Accept. Use "shall". |  |  | Done |  | D1.01
5481 | Yamaura, Tomoya | 11A.6.13.5 | 180 | 15 | E | N | 180.15 | 15 | E | 11A.6.13.5 | 11A.6: RA-OLSR | Editorial |  |  | Closed |  |  | 2007-01-18 | Here is "would" and what is the exact meaning of it ? | Replace "would" with "should" or "may". Or, replace "would need" with "needs". | Accept | Accept. Replace the paragraph beginning on line 15 with the following: "When a Mesh Point needs a mesh path for an associated station address, it uses the different Associiation Tables as follows: it searches in its Local Association Base, and in its Global Association Base, for association tuples with the required address. If more than one is found, the Mesh Point shall choose the association tuple with the highest GA_station_sequence_number.". See CID 4245. |  |  | Done |  | D1.01
5482 | Yamaura, Tomoya | 11A.6.13.5 | 180 | 16 | E | N | 180.16 | 16 | E | 11A.6.13.5 | 11A.6: RA-OLSR | Editorial |  |  | Closed |  |  | 2007-01-18 | Here is "would" and what is the exact meaning of it ? | Replace "would proceeds" with "should proceed" or "may proceed". Or, remove "would". | Accept | Accept. Use "should proceed". |  |  | Done |  | D1.01
5483 | Yamaura, Tomoya | 11A.6.13.5 | 180 | 16 | E | N | 180.16 | 16 | E | 11A.6.13.5 | 11A.6: RA-OLSR | Editorial |  |  | Closed |  |  | 2007-01-18 | Here is "would" and what is the exact meaning of it ? | Replace "would" with "should" or "may". Or, replace "would serch" with "searches". | Accept | Accept. Use "searches". |  |  | Done |  | D1.01
5484 | Yamaura, Tomoya | 11A.6.13.5 | 180 | 18 | E | N | 180.18 | 18 | E | 11A.6.13.5 | 11A.6: RA-OLSR | Editorial |  |  | Closed |  |  | 2007-01-18 | Here is "would" and what is the exact meaning of it ? | Replace "would" with "should" or "may". Or, replace "would choose" with "chooses". | Accept | Accept. Use "chooses". |  |  | Done |  | D1.01
5485 | Yamaura, Tomoya | 11A.6.13.5 | 180 | 20 | E | N | 180.2 | 20 | E | 11A.6.13.5 | 11A.6: RA-OLSR | Editorial |  |  | Closed |  |  | 2007-01-18 | Here is "will" and what is the exact meaning of it ? | Replace "will" with "shall" or "should" or "may". Or, replace "will complement" with "complements". | Accept | Accept. Use "shall". |  |  | Done |  | D1.01
5486 | Yamaura, Tomoya | 11A.6.13.6.1 | 181 | 10 | E | N | 181.1 | 10 | E | 11A.6.13.6.1 | 11A.6: RA-OLSR | Editorial |  |  | Closed |  |  | 2007-03-13 | Here is "will" and what is the exact meaning of it ? | Replace "will" with "shall" or "should" or "may". Or, remove "will" . | Accept | replace "will" with "shall" |  |  | Done |  | D1.02
5487 | Yamaura, Tomoya | 11A.6.13.6.1 | 181 | 13 | E | N | 181.13 | 13 | E | 11A.6.13.6.1 | 11A.6: RA-OLSR | Editorial |  |  | Closed |  |  | 2007-03-13 | Here is "will" and what is the exact meaning of it ? | Replace "will" with "shall" or "should" or "may". Or, replace "will issue" with "issues". | Accept | replace "will" with "shall" |  |  | Done |  | D1.02
5488 | Yamaura, Tomoya | 11A.6.13.6.1 | 181 | 14 | E | N | 181.14 | 14 | E | 11A.6.13.6.1 | 11A.6: RA-OLSR | Editorial |  |  | Closed |  |  | 2007-03-13 | Here is "will" and what is the exact meaning of it ? | Replace "will" with "shall" or "should" or "may". Or, replace "will be" with "is". | Accept | replace "will" with "shall" |  |  | Done |  | D1.02
5489 | Yamaura, Tomoya | 11A.6.13.6.1 | 181 | 15 | E | N | 181.15 | 15 | E | 11A.6.13.6.1 | 11A.6: RA-OLSR | Editorial |  |  | Closed |  |  | 2007-03-13 | Here is "will" and what is the exact meaning of it ? | Replace "will" with "shall" or "should" or "may". Or, replace "will be" with "is". | Accept | replace "will" with "shall" |  |  | Done |  | D1.02
5490 | Yamaura, Tomoya | 11A.6.13.6.3 | 181 | 31 | E | N | 181.31 | 31 | E | 11A.6.13.6.3 | 11A.6: RA-OLSR | Editorial |  |  | Closed |  |  | 2007-01-18 | Missing period. | Add period at the last of this sentence. | Accept |  |  |  | Done |  | D1.01
5491 | Yamaura, Tomoya | 11A.6.13.6.5 | 182 | 31 | T | Y | 182.31 | 31 | T | 11A.6.13.6.5 | 11A.6: RA-OLSR | RFI | RFI11 |  | Closed |  | 11-07/627r1 | 2007-05-16 | There is a foot note 4, and it says "assmue". This is the specification, and assumption for it is inadequate. | Remove foot note 4, and explicitly say it shall use MD5 at line-31. | Accept | Refer to CID 2783 |  |  | Done |  | D1.04
5492 | Yamaura, Tomoya | 11A.6.14.1 | 183 | 4 | E | N | 183.04 | 4 | E | 11A.6.14.1 | 11A.6: RA-OLSR | Editorial |  |  | Closed |  |  | 2007-03-13 | It refers 11A.5.3 and 11A.5.6, but they don't describe Vtime nor Htime. | Replace "11A.5.3 and 11A.5.6" with appropriate clause numbers. | Accept | Replace 11A.5.3 with 11A.6.3 and 11A.5.6 with 11A.6.6 |  |  | Done |  | D1.02
5493 | Yamaura, Tomoya | 11A.6.14.1 | 183 | 7 | E | N | 183.07 | 7 | E | 11A.6.14.1 | 11A.6: RA-OLSR | Editorial |  |  | Closed |  |  | 2007-03-13 | "MUST" is not an appropriate term in this standard, and why it is in capital letter ? And more importantly, this is a clause to describe "RECOMMENDED VALUE" not for describing procedural specification. | Replace "MUST" with "shall", at least. More preferably, such kind of description shall be move to other clause for describing procedure. | Accept | replace "MUST" with "shall" |  |  | Done |  | D1.02
5494 | Yamaura, Tomoya | 11A.6.14.1 | 183 | 11 | E | N | 183.11 | 11 | E | 11A.6.14.1 | 11A.6: RA-OLSR | Editorial |  |  | Closed |  |  | 2007-03-13 | Here is "SHOULD". And more importantly, this is a clause to describe "RECOMMENDED VALUE" not for describing procedural specification. | Replace "SHOULD" with "should", at least. More preferably, such kind of description shall be move to other clause for describing procedure. | Accept | replace "MUST" with "shall" |  |  | Done |  | D1.02
5495 | Yamaura, Tomoya | 11A.6.14.1 | 183 | 12 | E | N | 183.12 | 12 | E | 11A.6.14.1 | 11A.6: RA-OLSR | Editorial |  |  | Closed |  |  | 2007-03-13 | "MUST" is not an appropriate term in this standard, and why it is in capital letter ? And more importantly, this is a clause to describe "RECOMMENDED VALUE" not for describing procedural specification. | Replace "MUST" with "shall", at least. More preferably, such kind of description shall be move to other clause for describing procedure. | Accept | replace "MUST" with "shall" |  |  | Done |  | D1.02
5496 | Yamaura, Tomoya | 11A.6.14.1 | 183 | 14 | E | N | 183.14 | 14 | E | 11A.6.14.1 | 11A.6: RA-OLSR | Editorial |  |  | Closed |  |  | 2007-03-13 | Here is "MAY". And more importantly, this is a clause to describe "RECOMMENDED VALUE" not for describing procedural specification. | Replace "MAY" with "may", at least. More preferably, such kind of description shall be move to other clause for describing procedure. | Accept | replace MAY with "may" |  |  | Done |  | D1.02
5497 | Yamaura, Tomoya | 11A.6.14.1 | 183 | 16 | E | N | 183.16 | 16 | E | 11A.6.14.1 | 11A.6: RA-OLSR | Editorial |  |  | Closed |  |  | 2007-03-13 | Here is "SHOULD". And more importantly, this is a clause to describe "RECOMMENDED VALUE" not for describing procedural specification. | Replace "SHOULD" with "should", at least. More preferably, such kind of description shall be move to other clause for describing procedure. | Accept | replace "SHOULD" with "should" |  |  | Done |  | D1.02
5498 | Yamaura, Tomoya | 11A.6.14.2 | 183 | 20 | T | Y | 183.2 | 20 | T | 11A.6.14.2 | 11A.6: RA-OLSR | RFI | RFI11 |  | Closed |  | 11-07/627r1 | 2007-05-16 | Here is "HELLO_INTERVAL", but this parameter doesn't appear other than this clause and 11A.6.3.4. Both are not describing which field it is advertized. nor where it is stored I guess the field/parameter (in MIB) has different name. | Use consistent field/parameter(in MIB) name. Or, if this is not defined in this document, define it. | Counter | See 11A.7.14.2. |  |  | Done |  | D1.04
5499 | Yamaura, Tomoya | 11A.6.14.2 | 183 | 21 | T | Y | 183.21 | 21 | T | 11A.6.14.2 | 11A.6: RA-OLSR | RFI | RFI11 |  | Closed |  | 11-07/627r1 | 2007-05-16 | Here is "REFRESH_INTERVAL", but this parameter doesn't appear other than this clause and 11A.6.14.3. Both are not describing which field it is advertized nor where it is stored. I guess the field/parameter (in MIB) has different name. | Use consistent field/parameter(in MIB) name. Or, if this is not defined in this document, define it. | Counter | See 11A.7.14.2. |  |  | Done |  | D1.04
5500 | Yamaura, Tomoya | 11A.6.14.2 | 183 | 22 | T | Y | 183.22 | 22 | T | 11A.6.14.2 | 11A.6: RA-OLSR | RFI | RFI5 |  | Open |  |  |  | Here is "TC_INTERVAL", but this parameter doesn't appear other than this clause, 11A.6.3.4, and 11A.6.14.3. All are not describing which field it is advertized nor where it is stored. I guess the field/parameter (in MIB) has different name. | Use consistent field/parameter(in MIB) name. Or, if this is not defined in this document, define it. | Defer | See 11A.6.14.2.
5501 | Yamaura, Tomoya | 11A.6.14.2 | 183 | 23 | T | Y | 183.23 | 23 | T | 11A.6.14.2 | 11A.6: RA-OLSR | RFI | RFI5 |  | Open |  |  |  | Here is "MID_INTERVAL", but this parameter doesn't appear other than this clause, 11A.6.5.1, and 11A.6.14.3. All are not describing which field it is advertized nor where it is stored. I guess the field/parameter (in MIB) has different name. | Use consistent field/parameter(in MIB) name. Or, if this is not defined in this document, define it. | Defer | See 11A.6.14.2.
5502 | Yamaura, Tomoya | 11A.6.14.2 | 183 | 24 | T | Y | 183.24 | 24 | T | 11A.6.14.2 | 11A.6: RA-OLSR | RFI | RFI5 |  | Open |  |  |  | Here is "HNA_INTERVAL", but this parameter doesn't appear other than this clause, and 11A.6.14.3. Both are not describing which field it is advertized nor where it is stored. I guess the field/parameter (in MIB) has different name. | Use consistent field/parameter(in MIB) name. Or, if this is not defined in this document, define it. | Defer | Any instance of "HNA*" should be removed; this is just a leftover from the OLSR RFC, which is not used in the RA-OLSR at all.
5503 | Yamaura, Tomoya | 11A.6.14.3 | 183 | 27 | T | Y | 183.27 | 27 | T | 11A.6.14.3 | 11A.6: RA-OLSR | RFI | RFI5 |  | Open |  |  |  | Here is "NEIGHB_HOLD_TIME", but this parameter doesn't appear other than this clause. It mean there is no describing which field it is advertized nor where it is stored. I guess the field/parameter (in MIB) has different name. | Use consistent field/parameter(in MIB) name. Or, if this is not defined in this document, define it. | Defer | See 11A.6.14.3.
5504 | Yamaura, Tomoya | 11A.6.14.3 | 183 | 28 | T | Y | 183.28 | 28 | T | 11A.6.14.3 | 11A.6: RA-OLSR | RFI | RFI5 |  | Open |  |  |  | Here is "TOP_HOLD_TIME", but this parameter doesn't appear other than this clause, and 11A.6.11.2. Both are not describing which field it is advertized nor where it is stored. I guess the field/parameter (in MIB) has different name. | Use consistent field/parameter(in MIB) name. Or, if this is not defined in this document, define it. | Defer | See 11A.6.14.3.
5505 | Yamaura, Tomoya | 11A.6.14.3 | 183 | 29 | T | Y | 183.29 | 29 | T | 11A.6.14.3 | 11A.6: RA-OLSR | RFI | RFI5 |  | Open |  |  |  | Here is "DUP_HOLD_TIME", but this parameter doesn't appear other than this clause, and 11A.6.3.2. Both are not describing which field it is advertized nor where it is stored. I guess the field/parameter (in MIB) has different name. | Use consistent field/parameter(in MIB) name. Or, if this is not defined in this document, define it. | Defer | See 11A.6.14.3.
5506 | Yamaura, Tomoya | 11A.6.14.3 | 183 | 30 | T | Y | 183.3 | 30 | T | 11A.6.14.3 | 11A.6: RA-OLSR | RFI | RFI5 |  | Open |  |  |  | Here is "MID_HOLD_TIME", but this parameter doesn't appear other than this clause, and 11A.6.5.1. Both are not describing which field it is advertized nor where it is stored. I guess the field/parameter (in MIB) has different name. | Use consistent field/parameter(in MIB) name. Or, if this is not defined in this document, define it. | Defer | See 11A.6.14.3.
5507 | Yamaura, Tomoya | 11A.6.14.3 | 183 | 31 | T | Y | 183.31 | 31 | T | 11A.6.14.3 | 11A.6: RA-OLSR | RFI | RFI5 |  | Open |  |  |  | Here is "HNA_HOLD_TIME", but this parameter doesn't appear other than this clause. It mean there is no describing which field it is advertized nor where it is stored. I guess the field/parameter (in MIB) has different name. | Use consistent field/parameter(in MIB) name. Or, if this is not defined in this document, define it. | Defer | Any instance of "HNA*" should be removed; this is just a leftover from the OLSR RFC, which is not used in the RA-OLSR at all.
5508 | Yamaura, Tomoya | 11A.6.14.3 | 183 | 32 | E | N | 183.32 | 32 | E | 11A.6.14.3 | 11A.6: RA-OLSR | Editorial |  |  | Closed |  |  | 2007-03-13 | It refers 11A.5.3, but it doesn't describe Vtime. | Replace "11A.5.3" with appropriate clause number. | Accept | replace 11A.5.3 with 7.3.2.61 |  |  | Done |  | D1.02
5509 | Yamaura, Tomoya | 11A.6.14.3 | 183 | 33 | E | N | 183.33 | 33 | E | 11A.6.14.3 | 11A.6: RA-OLSR | Editorial |  |  | Closed |  |  | 2007-03-13 | It refers 11A.5.6, but it doesn't describe Htime. | Replace "11A.5.6" with appropriate clause number. | Accept | replace 11A.5.6 with 7.3.2.61.1 |  |  | Done |  | D1.02
5510 | Yamaura, Tomoya | 11A.6.14.4 | 184 | 16 | T | Y | 184.16 | 16 | T | 11A.6.14.4 | 11A.6: RA-OLSR | RFI | RFI10 |  | Open |  |  |  | I guess this is a numeration for some field to identify which IE is included in RA-OLSR frame. (Though, there is no such field in it.) This is especially a problem, because this is a clause for giving "RECOMMENDED VALUE". | Add field to RA-OLSR IE definition (7.3.2.61) to identify message type, and numeration here shall be moved to somewhere under 7.3.2.61. | Defer
5511 | Yamaura, Tomoya | 11A.6.14.5 | 184 | 21 | T | Y | 184.21 | 21 | T | 11A.6.14.5 | 11A.6: RA-OLSR | RFI | RFI10 |  | Open |  |  |  | I guess this is a numeration for some field in RA-OLSR frame. (Though, there is no such field in it.) This is especially a problem, because this is a clause for giving "RECOMMENDED VALUE". | Add field to RA-OLSR IE definition (7.3.2.61 or subclause under it) for Neighbor type, and numeration here shall be moved to somewhere under 7.3.2.61. | Defer
5512 | Yamaura, Tomoya | 11A.6.14.6 | 184 | 25 | T | Y | 184.25 | 25 | T | 11A.6.14.6 | 11A.6: RA-OLSR | RFI | RFI11 |  | Closed |  | 11-07/627r1 | 2007-05-16 | I guess this is a numeration for Willingness field in RA-OSLR HELLO element (in Table s14). This is especially a problem, because this is a clause for giving "RECOMMENDED VALUE". | Move this numeration to Table s14. | Counter | See 11A.7.14.2. |  |  | Done |  | D1.04
5513 | Yamaura, Tomoya | 11A.6.14.6 | 184 | 33 | E | N | 184.33 | 33 | E | 11A.6.14.6 | 11A.6: RA-OLSR | Editorial |  |  | Closed |  |  | 2007-01-18 | Here is "will" and what is the exact meaning of it ? | Replace "will" with "shall" or "should" or "may". Or, remove "will". | Accept | Accept. Use "shall". |  |  | Done |  | D1.01
5514 | Yamaura, Tomoya | 11A.6.14.6 | 185 | 6 | E | N | 185.06 | 6 | E | 11A.6.14.6 | 11A.6: RA-OLSR | Editorial |  |  | Closed |  |  | 2007-03-13 | Here is "would, for example, be" and what is the exact meaning of it ? | Replace "would, for example, be" with "is, for example, ". | Accept |  |  |  | Done |  | D1.02
5515 | Yamaura, Tomoya | 11A.6.14.6 | 185 | 9 | E | N | 185.09 | 9 | E | 11A.6.14.6 | 11A.6: RA-OLSR | Editorial |  |  | Closed |  |  | 2007-03-13 | Here is "would" and what is the exact meaning of it ? | Replace "would" with "should" or "may". Or, replace "would be" with "is". | Accept |  |  |  | Done |  | D1.02
5516 | Yamaura, Tomoya | 11A.6.14.7 | 185 | 13 | T | Y | 185.13 | 13 | T | 11A.6.14.7 | 11A.6: RA-OLSR | RFI | RFI5 |  | Open |  |  |  | Here is "MAXJITTER", but this parameter doesn't appear other than this clause, and 11A.6.3.4. Both are not describing which field it is advertized nor where it is stored. I guess the field/parameter (in MIB) has different name. | Use consistent field/parameter(in MIB) name. Or, if this is not defined in this document, define it. | Defer
5517 | Yamaura, Tomoya | 11A.6.14.7 | 185 | 19 | E | N | 185.19 | 19 | E | 11A.6.14.7 | 11A.6: RA-OLSR | Editorial |  |  | Closed |  |  | 2007-01-18 | "MUST" is not an appropriate term in this standard, and why it is in capital letter ? | Replace "MUST" with "shall". | Accept |  |  |  | Done |  | D1.01
5518 | Yamaura, Tomoya | 11A.7 | 185 | 28 | T | Y | 185.28 | 28 | T | 11A.7 | 11A.7: Congestion Control | MAC | Congestion control |  | Closed |  | 11-07/456r2 | 2007-07-18 | According to the description in 11A.7.1 (line-30, page-185), this Intra-Mesh Congestion Control seems optional. (There is "should".) | If this feature is optional, state it explicitly. For example, add (optional) to the title of 11A.7. Also, there is no capabioity element defined in 7.3.2.36. Add capability field for Intra-Mesh Congestion Control. Furthermore, add statement "who shall set this capability" and "how advertise it", and define behavior when the STA that doesn't support this feature receives Intra-Mesh Congestion Control specific frame/message/field. | Counter | Resolved by 11-07/456r2 |  |  | Done |  | D1.06
5519 | Yamaura, Tomoya | 11A.7.1 | 185 | 30 | E | N | 185.3 | 30 | E | 11A.7.1 | 11A.7: Congestion Control | Editorial |  |  | Closed |  |  | 2007-01-18 | First sentence would be inadequate in this document, because it says "original 802.11 MAC" or "11e, 11i, 11k". | Refine this sentence without using "original 802.11 MAC" or "11e, 11i, 11k". Or, remove this sentence. | Accept | Accept. Use resolution in CID 933. See CIDs 1129, 1458. |  |  | Done |  | D1.01
5520 | Yamaura, Tomoya | 11A.7.1 | 185 | 32 | E | N | 185.32 | 32 | E | 11A.7.1 | 11A.7: Congestion Control | Editorial |  |  | Closed |  |  | 2007-03-13 | This sentence would be inadequate in this document, because it says "802.11 DCF and EDCA". You should note that this also would become 802.11 specification after approval. | Refine this sentence without using "802.11 DCF and EDCA". Or, remove this sentence. | Counter | delete "802.11" from the sentence |  |  | Done |  | D1.02
5521 | Yamaura, Tomoya | 11A.7.1 | 186 | 23 | E | N | 186.23 | 23 | E | 11A.7.1 | 11A.7: Congestion Control | Editorial |  |  | Closed |  |  | 2007-01-18 | Here is "Then why we can't we rely on higher layer flow control like TCP to solve this problem?". But this seems inadequate in the specification document. | Replace this sentece with appropriate one. | Accept | Accept. Use resolution in CID 5522. See CID 1461. |  |  | Done |  | D1.01
5522 | Yamaura, Tomoya | 11A.7.1 | 186 | 25 | E | N | 186.25 | 25 | E | 11A.7.1 | 11A.7: Congestion Control | Editorial |  |  | Closed |  |  | 2007-01-18 | What is the value of this paragraph ? | Remove paragraph starting from line-25 and ending at line-28. | Accept | Accept. Delete paragraphs starting at lines 21 and 25. See CIDs 1461, 5521. |  |  | Done |  | D1.01
5523 | Yamaura, Tomoya | 11A.7.1 | 186 | 29 | E | N | 186.29 | 29 | E | 11A.7.1 | 11A.7: Congestion Control | Editorial |  |  | Closed |  |  | 2007-01-18 | "we recommend" would not be a good expression in the standard. | Replace "we recommend a simple hop-by-hop congestion control mechanism to address the problem." with "a simple hop-by-hop congestion control mechanism is defined to address the problem." | Accept | Accept. Use resolution in CID 4440. |  |  | Done |  | D1.01
5524 | Yamaura, Tomoya | 11A.7.1 | 186 | 32 | E | N | 186.32 | 32 | E | 11A.7.1 | 11A.7: Congestion Control | Editorial |  |  | Closed |  |  | 2007-01-18 | Here is "shall", but this is informative clause. | Replace "shall actively monitor" with "actively monitors". Or, move this sentence to the normative clause. | Accept |  |  |  | Done |  | D1.01
5525 | Yamaura, Tomoya | 11A.7.1 | 186 | 33 | E | N | 186.33 | 33 | E | 11A.7.1 | 11A.7: Congestion Control | Editorial |  |  | Closed |  |  | 2007-01-18 | "new" is not necessary for specification. | Remove "new". | Accept |  |  |  | Done |  | D1.01
5526 | Yamaura, Tomoya | 11A.7.1 | 186 | 37 | E | N | 186.37 | 37 | E | 11A.7.1 | 11A.7: Congestion Control | Editorial |  |  | Closed |  |  | 2007-01-18 | Here is "shall", but this is informative clause. | Remove "shall". Or, move this sentence to the normative clause. | Accept | Accept. Delete "shall". |  |  | Done |  | D1.01
5527 | Yamaura, Tomoya | 11A.7.1 | 186 | 39 | E | N | 186.39 | 39 | E | 11A.7.1 | 11A.7: Congestion Control | Editorial |  |  | Closed |  |  | 2007-01-18 | Here is "shall", but this is informative clause. | Remove "shall". Or, move this sentence to the normative clause. | Accept | Accept. Delete "shall". |  |  | Done |  | D1.01
5528 | Yamaura, Tomoya | 11A.7.2 | 186 | 44 | E | N | 186.44 | 44 | E | 11A.7.2 | 11A.7: Congestion Control | Editorial |  |  | Closed |  |  | 2007-01-18 | Here is "has to", but this is informative clause. | Replace "has to" with "monitors". Or, move this sentence to the normative clause. | Accept | Accept. Replace "has to monitor" with "monitors". |  |  | Done |  | D1.01
5529 | Yamaura, Tomoya | 11A.7.2 | 187 | 11 | E | N | 187.11 | 11 | E | 11A.7.2 | 11A.7: Congestion Control | Editorial |  |  | Closed |  |  | 2007-01-18 | Here is "shallo", but this is informative clause. | Remove "shall". Or, move this sentence to the normative clause. | Accept | Accept. Replace "shall" with "can". |  |  | Done |  | D1.01
5530 | Yamaura, Tomoya | 11A.7.3 | 188 | 5 | E | N | 188.05 | 5 | E | 11A.7.3 | 11A.7: Congestion Control | Editorial |  |  | Closed |  |  | 2007-01-18 | "must" is not an appropriate term in this standard. | Replace "must" with "shall". | Reject | Reject. See CID 1570. |  |  | Done |  | N/A
5531 | Yamaura, Tomoya | 11A.7.3 | 188 | 5 | T | Y | 188.05 | 5 | T | 11A.7.3 | 11A.7: Congestion Control | MAC | Congestion control |  | Closed |  | 11-07/456r2 | 2007-07-18 | Here is "must" (it shall be shall" as I indicate in a separete comment, BTW). But if congestion control is optional, there may be a STA that doesn't support Congestion control. This statement is "receiving Congestion Control Request frame and reacting to it" is mandatory to all STAs, because it is "must" without any exception. | If really this is mandatory, please clearly state it. If this is optional, add capability field for Intra-Mesh Congestion Control. Furthermore, add statement "who shall set this capability" and "how advertise it", and define behavior when the STA that doesn't support this feature receives Congestion Control Request frame. | Counter | Resolved by 11-07/456r2 |  |  | Done |  | D1.06
5532 | Yamaura, Tomoya | 11A.7.3 | 188 | 37 | E | N | 188.37 | 37 | E | 11A.7.3 | 11A.7: Congestion Control | Editorial |  |  | Closed |  |  | 2007-03-13 | Invalid shortening. | Replace "pkt" with "packet". | Accept |  |  |  | Done |  | D1.02
5533 | Yamaura, Tomoya | 11A.7.3 | 188 | 41 | E | N | 188.41 | 41 | E | 11A.7.3 | 11A.7: Congestion Control | Editorial |  |  | Closed |  |  | 2007-03-13 | "C" is used in another way in this document. | Replace "C" here with other unused parameter. | Counter | Replace C with "C_cap" |  |  | Done |  | D1.02
5534 | Yamaura, Tomoya | 11A.7.3 | 189 | 18 | E | N | 189.18 | 18 | E | 11A.7.3 | 11A.7: Congestion Control | Editorial |  |  | Closed |  |  | 2007-01-18 | Here is "this WLAN Mesh specification." but this is 802.11 specification. | Remove "WLAN Mesh". | Counter | Counter. Delete first part of sentence leaving "Note that a MAP implementation may adjust the EDCA parameters for the BSS to alleviate congestion due to traffic generated by associated STAs." |  |  | Done |  | D1.01
4868 | Wang, Xudong | 11A.8 |  |  | T | Y | 189.37 | 37 | T | 11A.8 | 11A.8: Beaconing and Sync | MAC | Synchronization |  | Open |  |  |  | 802.11MA, all STAs shall be synchronized in botn infrastructure and IBSS mode. Why suddenly in 802.11s, we need to specify unsynchronized MPs? Such kind of new nodes complicated the standard, but also impact network performance. | Remove support of such nodes, since it is not necessary. | Defer
5018 | Yamaura, Tomoya | 7.3.2.54 | 35 | 3 | T | Y | 35.03 | 3 | T | 7.3.2.54 | 7: Frame Formats | MAC | Synchronization |  | Open |  |  |  | If the last octet of MAC address need not be unique, why do we need this information ? | Remove all "Last byte of MAC Address of Sync Termnal k." subfied, where, k=1,2,,,,n. (If you reject this comment, at least replace all of "byte" with "octet".) | Defer | Belong to the "Beaconing" group. The last byte gives some hint on the identity of the beacon (collision)
5019 | Yamaura, Tomoya | 7.3.2.54 | 34 | 12 | T | N | 34.12 | 12 | T | 7.3.2.54 | 7: Frame Formats | MAC | Synchronization |  | Open |  |  |  | Is the Self TBTT offset always positive number ? | Provide numeration for this subfield, | Defer | Belong to the "Beaconing" group.
5538 | Yamaura, Tomoya | 11A.8.2.1 | 190 | 23 | E | N | 190.23 | 23 | E | 11A.8.2.1 | 11A.8: Beaconing and Sync | Editorial |  |  | Closed |  |  | 2007-01-18 | Here is "will" and what is the exact meaning of it ? | Replace "will" with "shall" or "should" or "may". Or, replace "will adopt" with "adopts". | Accept | Accept. Use "shall". |  |  | Done |  | D1.01
5539 | Yamaura, Tomoya | 11A.8.2.2 | 190 | 32 | E | N | 190.32 | 32 | E | 11A.8.2.2 | 11A.8: Beaconing and Sync | Editorial |  |  | Closed |  |  | 2007-01-18 | "request…. From" doesn't make sense. | Replace this sentence with "A Synchronizing MP may or may not request synchronization to its peers." (It seems that this would be an original intention.) Or, replace this sentence with "A synchronizing MP may not be requested synchronization from its peers." | Accept | Accept. Use resolution from CID 3890. |  |  | Done |  | D1.01
5540 | Yamaura, Tomoya | 11A.8.2.2 | 190 | 32 | E | N | 190.32 | 32 | E | 11A.8.2.2 | 11A.8: Beaconing and Sync | Editorial |  |  | Closed |  |  | 2007-01-18 | "However, if an MP requests synchronization from its peer" doesn't make sense. | Replace this phrase with "However, if an MP requests synchronization to its peers". | Reject | Reject. See CID 3890. |  |  | Done |  | N/A
5020 | Yamaura, Tomoya | 7.3.2.54 | 35 | 11 | T | N | 35.11 | 11 | T | 7.3.2.54 | 7: Frame Formats | MAC | Synchronization |  | Open |  |  |  | Is the TBTT offset always positive number ? | Provide numeration for this subfield, | Defer | Belong to the "Beaconing" group.
5542 | Yamaura, Tomoya | 11A.8.2.2 | 190 | 33 | E | N | 190.33 | 33 | E | 11A.8.2.2 | 11A.8: Beaconing and Sync | Editorial |  |  | Closed |  |  | 2007-01-18 | Hre is "has to", but it is not appropriate word. | Replace "has to" with "shall". | Accept |  |  |  | Done |  | D1.01
5543 | Yamaura, Tomoya | 11A.8.3.1 | 191 | 11 | E | N | 191.11 | 11 | E | 11A.8.3.1 | 11A.8: Beaconing and Sync | Editorial |  |  | Closed |  |  | 2007-01-18 | Here is "will , but it is not appropriate word. | Replace "will transmit" with "transmits". | Accept |  |  |  | Done |  | D1.01
5544 | Yamaura, Tomoya | 11A.8.3.2 | 192 | 2 | E | N | 192.02 | 2 | E | 11A.8.3.2 | 11A.8: Beaconing and Sync | Editorial |  |  | Closed |  |  | 2007-01-18 | "must" is not an appropriate term in this standard. | Replace "must" with "shall". | Accept |  |  |  | Done |  | D1.01
5545 | Yamaura, Tomoya | 11A.8.3.2 | 192 | 9 | E | N | 192.09 | 9 | E | 11A.8.3.2 | 11A.8: Beaconing and Sync | Editorial |  |  | Closed |  |  | 2007-01-18 | Here is "will" and what is the exact meaning of it ? | Replace "will" with "shall" or "should" or "may". Or, replace "will be" with "is". I guess "may" is the most appropriate one in this case. | Accept | Accept. Replace "… since one will …" with "… because …". |  |  | Done |  | D1.01
5546 | Yamaura, Tomoya | 11A.8.3.3 | 192 | 20 | E | N | 192.2 | 20 | E | 11A.8.3.3 | 11A.8: Beaconing and Sync | Editorial |  |  | Closed |  |  | 2007-01-18 | Here is "will" and what is the exact meaning of it ? | Replace "will" with "shall" or "should" or "may". Or, replace "will transmit" with "transmits". | Accept | Accept. Use "shall". |  |  | Done |  | D1.01
5547 | Yamaura, Tomoya | 11A.8.3.3 | 192 | 21 | E | N | 192.21 | 21 | E | 11A.8.3.3 | 11A.8: Beaconing and Sync | Editorial |  |  | Closed |  |  | 2007-01-18 | Here is "will" and what is the exact meaning of it ? | Replace "will" with "shall" or "should" or "may". Or, replace "will" with "does". | Accept | Accept. Use "does". |  |  | Done |  | D1.01
5548 | Yamaura, Tomoya | 11A.8.3.3 | 192 | 23 | E | N | 192.23 | 23 | E | 11A.8.3.3 | 11A.8: Beaconing and Sync | Editorial |  |  | Closed |  |  | 2007-01-18 | Referring 11A.8.3.3, but this is 11A.8.3.3. self referring seems wrong. | Replace "11A.8.3.3" with appropriate clause number. Or, replace "clause 11A.8.3.3" with "this clause". | Accept | Accept. Use resolution from CID 910. See also CID 3425, 75, 3424. |  |  | Done |  | D1.01
5549 | Yamaura, Tomoya | 11A.8.3.3 | 192 | 25 | E | N | 192.25 | 25 | E | 11A.8.3.3 | 11A.8: Beaconing and Sync | Editorial |  |  | Closed |  |  | 2007-01-18 | Here is "will" and what is the exact meaning of it ? | Replace "will" with "shall" or "should" or "may". Or, replace "will" with "does". | Accept | Accept. Use "shall". |  |  | Done |  | D1.01
5550 | Yamaura, Tomoya | 11A.8.3.3 | 192 | 28 | E | N | 192.28 | 28 | E | 11A.8.3.3 | 11A.8: Beaconing and Sync | Editorial |  |  | Closed |  |  | 2007-03-13 | "must" is not an appropriate term in this standard. | Replace "must" with "shall". | Accept |  |  |  | Done |  | D1.02
5551 | Yamaura, Tomoya | 11A.8.3.3 | 192 | 30 | E | N | 192.3 | 30 | E | 11A.8.3.3 | 11A.8: Beaconing and Sync | Editorial |  |  | Closed |  |  | 2007-01-18 | Here is "will" and what is the exact meaning of it ? | Replace "will" with "shall" or "should" or "may". Or, replace "will use" with "uses". | Accept | Accept. Use "shall". |  |  | Done |  | D1.01
5552 | Yamaura, Tomoya | 11A.8.3.3 | 192 | 33 | E | N | 192.33 | 33 | E | 11A.8.3.3 | 11A.8: Beaconing and Sync | Editorial |  |  | Closed |  |  | 2007-01-18 | Here is "will" and what is the exact meaning of it ? | Replace "will" with "shall" or "should" or "may". Or, replace "will transmit" with "transmits". | Accept | Accept. Use "shall". |  |  | Done |  | D1.01
5553 | Yamaura, Tomoya | 11A.8.3.3 | 192 | 35 | E | N | 192.35 | 35 | E | 11A.8.3.3 | 11A.8: Beaconing and Sync | Editorial |  |  | Closed |  |  | 2007-01-18 | Here is "will" and what is the exact meaning of it ? | Replace "will" with "shall" or "should" or "may". Or, replace "will set" with "sets". | Accept | Accepted. Use "shall". |  |  | Done |  | D1.01
5554 | Yamaura, Tomoya | 11A.8.3.4 | 192 | 40 | E | N | 192.4 | 40 | E | 11A.8.3.4 | 11A.8: Beaconing and Sync | Editorial |  |  | Closed |  |  | 2007-03-13 | Here is "terminals". What is this ? | Replace "terminals" with "MPs" or "STAs". Or does "terminal" have special meaning ? If so, please define. | Accept | replace "terminals" with "MPs" |  |  | Done |  | D1.02
5555 | Yamaura, Tomoya | 11A.8.3.4 | 192 | 40 | E | N | 192.4 | 40 | E | 11A.8.3.4 | 11A.8: Beaconing and Sync | Editorial |  |  | Closed |  |  | 2007-03-13 | Here is "terminal". What is this ? | Replace "terminal" with "MP" or "STA". Or does "terminal" have special meaning ? If so, please define. | Accept | replace "terminal" with "MP" |  |  | Done |  | D1.02
5556 | Yamaura, Tomoya | 11A.8.3.4 | 192 | 40 | E | N | 192.4 | 40 | E | 11A.8.3.4 | 11A.8: Beaconing and Sync | Editorial |  |  | Closed |  |  | 2007-03-13 | Here is "nodes". What is this ? | Replace "nodes" with "MPs" or "STAs". Or does "node" have special meaning ? If so, please define. | Accept | replace node with MP |  |  | Done |  | D1.02
5557 | Yamaura, Tomoya | 11A.8.3.4 | 193 | 27 | E | N | 193.27 | 27 | E | 11A.8.3.4 | 11A.8: Beaconing and Sync | Editorial |  |  | Closed |  |  | 2007-03-13 | Here is "terminal". What is this ? | Replace "terminal" with "MP" or "STA". Or does "terminal" have special meaning ? If so, please define. | Accept | replace "terminal" with "MP" |  |  | Done |  | D1.02
5558 | Yamaura, Tomoya | 11A.8.3.4 | 193 | 27 | E | N | 193.27 | 27 | E | 11A.8.3.4 | 11A.8: Beaconing and Sync | Editorial |  |  | Closed |  |  | 2007-03-13 | Here is "node(s)". What is this ? | Replace "node(s)" with "MP(s)" or "STA(s)". Or does "node" have special meaning ? If so, please define. | Accept | replace node with MP |  |  | Done |  | D1.02
5559 | Yamaura, Tomoya | 11A.8.3.4 | 193 | 31 | E | N | 193.31 | 31 | E | 11A.8.3.4 | 11A.8: Beaconing and Sync | Editorial |  |  | Closed |  |  | 2007-03-13 | Here is "terminals". What is this ? | Replace "terminals" with "MPs" or "STAs". Or does "terminal" have special meaning ? If so, please define. | Accept | replace "terminal" with "MP" |  |  | Done |  | D1.02
5560 | Yamaura, Tomoya | 11A.8.3.4 | 193 | 32 | E | N | 193.32 | 32 | E | 11A.8.3.4 | 11A.8: Beaconing and Sync | Editorial |  |  | Closed |  |  | 2007-03-13 | Here is "nodes". What is this ? | Replace "nodes" with "MPs" or "STAs". Or does "node" have special meaning ? If so, please define. | Accept | replace node with MP |  |  | Done |  | D1.02
5022 | Yamaura, Tomoya | 7.3.2.54 | 35 | 24 | T | N | 35.24 | 24 | T | 7.3.2.54 | 7: Frame Formats | MAC | Synchronization |  | Open |  |  |  | If the last octet of MAC address need not be unique, why do we need this information ? | Remove all "Last byte of MAC Address of Unsync Termnal k." subfied, where, k=1,2,,,,m. (If you reject this comment, at least replace all of "byte" with "octet".) | Defer | The last byte gives some hint on the identity of the beacon (collision)
5562 | Yamaura, Tomoya | 11A.8.3.5 | 193 | 45 | E | N | 193.45 | 45 | E | 11A.8.3.5 | 11A.8: Beaconing and Sync | Editorial |  |  | Closed |  |  | 2007-01-18 | Here is "will" and what is the exact meaning of it ? | Replace "will" with "shall" or "should" or "may". Or, remove "will". | Accept | Accept. Use "shall" for both wills on this line. See CID 5563. |  |  | Done |  | D1.01
5563 | Yamaura, Tomoya | 11A.8.3.5 | 193 | 45 | E | N | 193.45 | 45 | E | 11A.8.3.5 | 11A.8: Beaconing and Sync | Editorial |  |  | Closed |  |  | 2007-01-18 | Here is "will" and what is the exact meaning of it ? | Replace "will" with "shall" or "should" or "may". Or, replace "will start" with "starts". | Accept | Accept. Use "shall" for both wills on this line. See CID 5562. |  |  | Done |  | D1.01
5564 | Yamaura, Tomoya | 11A.8.3.5 | 193 | 49 | E | N | 193.49 | 49 | E | 11A.8.3.5 | 11A.8: Beaconing and Sync | Editorial |  |  | Closed |  |  | 2007-01-18 | Here is "will" and what is the exact meaning of it ? | Replace "will" with "shall" or "should" or "may". Or, replace "will cancel" with "cancels". | Accept | Accept. Replace "will cancel" with "shall not transmit". |  |  | Done |  | D1.01
5565 | Yamaura, Tomoya | 11A.8.4 | 194 | 9 | E | N | 194.09 | 9 | E | 11A.8.4 | 11A.8: Beaconing and Sync | Editorial |  |  | Closed |  |  | 2007-01-18 | Here is "will" and what is the exact meaning of it ? | Replace "will" with "shall" or "should" or "may". Or, replace "will transmit" with "transmits". | Accept | Accept. Use "transmit". |  |  | Done |  | D1.01
5566 | Yamaura, Tomoya | 11A.8.4 | 194 | 37 | E | N | 194.37 | 37 | E | 11A.8.4 | 11A.8: Beaconing and Sync | Editorial |  |  | Closed |  |  | 2007-03-13 | Here is "802.11k", but it is not adequate in this document. | Replace "11k" with appropriate clause in ma8.0. | Accept | same as 2481 adopted in London |  |  | Done |  | D1.02
5567 | Yamaura, Tomoya | 11A.8.4 | 194 | 38 | E | N | 194.38 | 38 | E | 11A.8.4 | 11A.8: Beaconing and Sync | Editorial |  |  | Closed |  |  | 2007-03-13 | Here is "802.11k", but it is not adequate in this document. | Replace "11k" with appropriate clause in ma8.0. | Accept | same as 2481 adopted in London |  |  | Done |  | D1.02
5568 | Yamaura, Tomoya | 11A.9.1 | 195 | 14 | E | N | 195.14 | 14 | E | 11A.9.1 | 11A.9: PowerSave | Editorial |  |  | Closed |  |  | 2007-03-13 | "The capability to support power save is advertised by MPs". But this is procedural specification. | Replace "is" with "shall be" at least. More preferably, more specific term shall be used, i.e., in which field, in which element. | Counter | Replace sentence with "MPs shall advertise their capability to support power save." |  |  | Done |  | D1.02
5569 | Yamaura, Tomoya | 11A.9.1 | 195 | 32 | E | N | 195.32 | 32 | E | 11A.9.1 | 11A.9: PowerSave | Editorial |  |  | Closed |  |  | 2007-01-18 | Here is "has to". | Replace "has to" with "shall". | Accept |  |  |  | Done |  | D1.01
5570 | Yamaura, Tomoya | 11A.9.1 | 195 | 35 | E | N | 195.35 | 35 | E | 11A.9.1 | 11A.9: PowerSave | Editorial |  |  | Closed |  |  | 2007-01-18 | Here is "will" and what is the exact meaning of it ? | Replace "will" with "shall" or "should" or "may". Or, replace "will be" with "is". | Accept | Accept. Use "may". See CID 3919, 5676. |  |  | Done |  | D1.01
5571 | Yamaura, Tomoya | 11A.9.2 | 196 | 1 | E | N | 196.01 | 1 | E | 11A.9.2 | 11A.9: PowerSave | Editorial |  |  | Closed |  |  | 2007-01-18 | Here is a kind of Table, but there is no title, and the description of this table. | Add title to this table, such as Table s nn "title". Then add description in the main body, such as "Table s nn defines…..". | Accept | Accept. Use "Power Save Neighbor Discovery Coordination States" for title of table and change "does not intends" inside table to "does not intend". In body, insert at the end of the first sentence in 11A.9.2 "as listed in Table s nn". See CIDs 957. 993. |  |  | Done |  | D1.01
5572 | Yamaura, Tomoya | 11A.9.2 | 196 | 16 | E | N | 196.16 | 16 | E | 11A.9.2 | 11A.9: PowerSave | Editorial |  |  | Closed |  |  | 2007-01-18 | This "shall" seems inadequate. This doesn't specify anything. | Replace "shall select" with "selects". | Accept | Accept. See CID 961. |  |  | Done |  | D1.01
5573 | Yamaura, Tomoya | 11A.9.3 | 196 | 24 | E | N | 196.24 | 24 | E | 11A.9.3 | 11A.9: PowerSave | Editorial |  |  | Closed |  |  | 2007-01-18 | Here is a kind of Table, but there is no title, and the description of this table. | Add title to this table, such as Table s nn "title". Then add description in the main body, such as "Table s nn defines…..". | Accept | Accept. Use "Power Save Route Discovery Coordination States" for title of table and change "does not intends" inside table to "does not intend". In body, insert at the end of the first sentence in 11A.9.3 "as listed in Table s nn". See CID 994. |  |  | Done |  | D1.01
5574 | Yamaura, Tomoya | 11A.9.4 | 197 | 2 | E | N | 197.02 | 2 | E | 11A.9.4 | 11A.9: PowerSave | Editorial |  |  | Closed |  |  | 2007-01-18 | Here is "will" and what is the exact meaning of it ? | Replace "will" with "shall" or "should" or "may". Or, replace "will advertise" with "advertises". | Accept | Accept. Use "can". |  |  | Done |  | D1.01
5575 | Yamaura, Tomoya | 11A.9.4 | 197 | 10 | E | N | 197.1 | 10 | E | 11A.9.4 | 11A.9: PowerSave | Editorial |  |  | Closed |  |  | 2007-01-18 | Here is "will" and what is the exact meaning of it ? | Replace "will" with "shall" or "should" or "may". Or, replace "will remain" with "remains". | Accept | Accept. Use "shall". |  |  | Done |  | D1.01
5576 | Yamaura, Tomoya | 11A.9.4 | 197 | 10 | E | N | 197.1 | 10 | E | 11A.9.4 | 11A.9: PowerSave | Editorial |  |  | Closed |  |  | 2007-01-18 | Missing ".". (period) | Add "." (period) at the last of this sentence. | Accept | Accept. See CID 1464. |  |  | Done |  | D1.01
5577 | Yamaura, Tomoya | 11A.9.5 | 198 | 11 | E | N | 198.11 | 11 | E | 11A.9.5 | 11A.9: PowerSave | Editorial |  |  | Closed |  |  | 2007-01-18 | Here is "will" and what is the exact meaning of it ? | Replace "will" with "shall" or "should" or "may". Or, replace "will be" with "is". | Accept | Accept as specified in CID 3929. |  |  | Done |  | D1.01
5578 | Yamaura, Tomoya | 11A.9.6 | 198 | 19 | E | N | 198.19 | 19 | E | 11A.9.6 | 11A.9: PowerSave | Editorial |  |  | Closed |  |  | 2007-01-18 | Here is "will" and what is the exact meaning of it ? | Replace "will" with "shall" or "should" or "may". Or, replace "will inform" with "informs". | Accept | Accept. Use "shall". |  |  | Done |  | D1.01
5579 | Yamaura, Tomoya | 11A.9.6 | 198 | 21 | E | N | 198.21 | 21 | E | 11A.9.6 | 11A.9: PowerSave | Editorial |  |  | Closed |  |  | 2007-01-18 | Here is "will" and what is the exact meaning of it ? | Replace "will" with "shall" or "should" or "may". Or, replace "will be" with "is". | Accept | Accept. Use "shall". |  |  | Done |  | D1.01
5580 | Yamaura, Tomoya | 11A.9.6 | 198 | 22 | E | N | 198.22 | 22 | E | 11A.9.6 | 11A.9: PowerSave | Editorial |  |  | Closed |  |  | 2007-01-18 | Here is "will" and what is the exact meaning of it ? | Replace "will" with "shall" or "should" or "may". Or, replace "will be" with "is". | Accept | Accept. Use "shall". |  |  | Done |  | D1.01
5581 | Yamaura, Tomoya | 11A.9.6 | 198 | 24 | E | N | 198.24 | 24 | E | 11A.9.6 | 11A.9: PowerSave | Editorial |  |  | Closed |  |  | 2007-01-18 | Here is "will" and what is the exact meaning of it ? | Replace "will" with "shall" or "should" or "may". Or, replace "will continue" with "continues". | Accept | Accept. Use "shall" for both occurances of "will". (See CID 5582.) |  |  | Done |  | D1.01
5582 | Yamaura, Tomoya | 11A.9.6 | 198 | 24 | E | N | 198.24 | 24 | E | 11A.9.6 | 11A.9: PowerSave | Editorial |  |  | Closed |  |  | 2007-01-18 | Here is "will" and what is the exact meaning of it ? | Replace "will" with "shall" or "should" or "may". Or, replace "will include" with "includes". | Accept | Accept. Use "shall" for both occurances of "will". (See CID 5581.) |  |  | Done |  | D1.01
5583 | Yamaura, Tomoya | 11A.9.6 | 198 | 26 | E | N | 198.26 | 26 | E | 11A.9.6 | 11A.9: PowerSave | Editorial |  |  | Closed |  |  | 2007-01-18 | Here is "will" and what is the exact meaning of it ? | Replace "will" with "shall" or "should" or "may". Or, replace "will inform" with "informs". | Accept | Accept. Replace "...will inform all …" with "...shall inform…". Although this procedure must be followed there is no guarantee that all neighbors will become informed. |  |  | Done |  | D1.01
5584 | Yamaura, Tomoya | 11A.9.6 | 198 | 28 | E | N | 198.28 | 28 | E | 11A.9.6 | 11A.9: PowerSave | Editorial |  |  | Closed |  |  | 2007-01-18 | Here is "will" and what is the exact meaning of it ? | Replace "will" with "shall" or "should" or "may". Or, replace "will be" with "is". | Accept | Accept. Use "… shall sent during the ATIM window of a DTIM beacon and shall …" |  |  | Done |  | D1.01
5585 | Yamaura, Tomoya | 11A.9.6 | 198 | 29 | E | N | 198.29 | 29 | E | 11A.9.6 | 11A.9: PowerSave | Editorial |  |  | Closed |  |  | 2007-01-18 | Here is "will" and what is the exact meaning of it ? | Replace "will" with "shall" or "should" or "may". Or, replace "will include" with "includes". | Accept | Accept. Use "shall". |  |  | Done |  | D1.01
5586 | Yamaura, Tomoya | 11A.9.6 | 198 | 30 | E | N | 198.3 | 30 | E | 11A.9.6 | 11A.9: PowerSave | Editorial |  |  | Closed |  |  | 2007-01-18 | Here is "will" and what is the exact meaning of it ? | Replace "will" with "shall" or "should" or "may". Or, replace "will transfer" with "transfers". | Accept | Accept. Use "shall". |  |  | Done |  | D1.01
5587 | Yamaura, Tomoya | 11A.9.6 | 198 | 31 | E | N | 198.31 | 31 | E | 11A.9.6 | 11A.9: PowerSave | Editorial |  |  | Closed |  |  | 2007-01-18 | Here is "will" and what is the exact meaning of it ? | Replace "will" with "shall" or "should" or "may". Or, replace "will be" with "is". | Accept | Accept. Replace "will be" with "are". |  |  | Done |  | D1.01
5588 | Yamaura, Tomoya | 11A.9.6 | 198 | 32 | E | N | 198.32 | 32 | E | 11A.9.6 | 11A.9: PowerSave | Editorial |  |  | Closed |  |  | 2007-01-18 | Here is "will" and what is the exact meaning of it ? | Replace "will" with "shall" or "should" or "may". Or, replace "will set" with "sets". | Accept | Accept. See CID 3936. |  |  | Done |  | D1.01
5589 | Yamaura, Tomoya | 11A.9.6 | 198 | 33 | E | N | 198.33 | 33 | E | 11A.9.6 | 11A.9: PowerSave | Editorial |  |  | Closed |  |  | 2007-01-18 | Here is "will" and what is the exact meaning of it ? | Replace "will" with "shall" or "should" or "may". Or, replace "will clear" with "clears". | Accept | Accept. See CID 3936 & 5590. |  |  | Done |  | D1.01
5590 | Yamaura, Tomoya | 11A.9.6 | 198 | 33 | E | N | 198.33 | 33 | E | 11A.9.6 | 11A.9: PowerSave | Editorial |  |  | Closed |  |  | 2007-01-18 | Here is "will" and what is the exact meaning of it ? | Replace "will" with "shall" or "should" or "may". Or, replace "will transition" with "transitions". | Accept | Accept. See CID 3936 & 5589. |  |  | Done |  | D1.01
5591 | Yamaura, Tomoya | 11A.9.7 | 199 | 18 | E | N | 199.18 | 18 | E | 11A.9.7 | 11A.9: PowerSave | Editorial |  |  | Closed |  |  | 2007-01-18 | Here is "will" and what is the exact meaning of it ? | Replace "will" with "shall" or "should" or "may" or "can". Or, replace "will only use" with "only uses". | Accept | Accept. Use "may" as in CID 3942. |  |  | Done |  | D1.01
5592 | Yamaura, Tomoya | 11A.9.7 | 199 | 20 | E | N | 199.2 | 20 | T | 11A.9.7 | 11A.9: PowerSave | MAC | Power save-editorial |  | Closed |  | 11-07/549r6 | 2007-05-17 | Here is "will" and what is the exact meaning of it ? | Replace "will" with "shall" or "should" or "may" or "can". Or, replace "will store" with "stores". | Counter | resolved by 11-07/549r6 |  |  | Done |  | D1.04
5593 | Yamaura, Tomoya | 11A.9.7 | 199 | 26 | E | N | 199.26 | 26 | E | 11A.9.7 | 11A.9: PowerSave | Editorial |  |  | Closed |  |  | 2007-01-18 | Here is "will" and what is the exact meaning of it ? | Replace "will" with "shall" or "should" or "may". Or, replace "will be" with "is". | Accept | Accept, use "shall". |  |  | Done |  | D1.01
5594 | Yamaura, Tomoya | 11A.9.7 | 199 | 27 | E | N | 199.27 | 27 | E | 11A.9.7 | 11A.9: PowerSave | Editorial |  |  | Closed |  |  | 2007-01-18 | Here is "will" and what is the exact meaning of it ? | Replace "will" with "shall" or "should" or "may". Or, replace "will be" with "is". | Accept | Accept, use "shall". |  |  | Done |  | D1.01
5595 | Yamaura, Tomoya | 11A.9.7 | 199 | 28 | E | N | 199.28 | 28 | E | 11A.9.7 | 11A.9: PowerSave | Editorial |  |  | Closed |  |  | 2007-01-18 | Here are two "will"s and what is the exact meaning of it ? | Replace "will"s with "shall"s or "should"s or "may"s. Or, replace "will be"s with "are"s. | Accept | Accept, change as in CID 3948. |  |  | Done |  | D1.01
5596 | Yamaura, Tomoya | 11A.9.7 | 199 | 40 | E | N | 199.4 | 40 | E | 11A.9.7 | 11A.9: PowerSave | Editorial |  |  | Closed |  |  | 2007-01-18 | Here is "will" and what is the exact meaning of it ? | Replace "will" with "shall" or "should" or "may". Or, remove "will". | Accept | Accept, replace with "shall", see CID 3949. |  |  | Done |  | D1.01
5597 | Yamaura, Tomoya | 11A.9.7 | 200 | 4 | E | N | 200.04 | 4 | T | 11A.9.7 | 11A.9: PowerSave | MAC | Power save-editorial |  | Closed |  | 11-07/549r6 | 2007-05-17 | Here is "will" and what is the exact meaning of it ? | Replace "will" with "shall" or "should" or "may". Or, replace "will be" with "is". | Counter | resolved by 11-07/549r6 |  |  | Done |  | D1.04
5598 | Yamaura, Tomoya | 11A.9.8 | 200 | 14 | E | N | 200.14 | 14 | E | 11A.9.8 | 11A.9: PowerSave | Editorial |  |  | Closed |  |  | 2007-01-18 | Here is "will" and what is the exact meaning of it ? | Replace "will" with "shall" or "should" or "may". Or, replace "will be" with "is". | Accept | Accept. Use "shall". |  |  | Done |  | D1.01
5599 | Yamaura, Tomoya | 11A.9.8 | 200 | 19 | E | N | 200.19 | 19 | E | 11A.9.8 | 11A.9: PowerSave | Editorial |  |  | Closed |  |  | 2007-01-18 | Here is "will" and what is the exact meaning of it ? | Replace "will" with "shall" or "should" or "may". Or, replace "will include" with "includes". | Accept | Accept. Use "includes". |  |  | Done |  | D1.01
5600 | Yamaura, Tomoya | 11A.9.8 | 200 | 25 | E | N | 200.25 | 25 | E | 11A.9.8 | 11A.9: PowerSave | Editorial |  |  | Closed |  |  | 2007-01-18 | Here is "will" and what is the exact meaning of it ? | Replace "will" with "shall" or "should" or "may". Or, replace "will last" with "lasts". | Accept | Accept. Use "may". |  |  | Done |  | D1.01
5601 | Yamaura, Tomoya | 11A.9.8 | 200 | 27 | E | N | 200.27 | 27 | E | 11A.9.8 | 11A.9: PowerSave | Editorial |  |  | Closed |  |  | 2007-01-18 | Here is "will" and what is the exact meaning of it ? | Replace "will" with "shall" or "should" or "may". Or, replace "will be" with "is". | Accept | Accpet. Replace "...will be considered terminated…" with "…shall terminate…". |  |  | Done |  | D1.01
5602 | Yamaura, Tomoya | 11A.9.8 | 200 | 29 | E | N | 200.29 | 29 | E | 11A.9.8 | 11A.9: PowerSave | Editorial |  |  | Closed |  |  | 2007-01-18 | Here is "will" and what is the exact meaning of it ? | Replace "will" with "shall" or "should" or "may". Or, replace "will end" with "ends". | Accept | Accept. Replace "...will end..." with "...ends…". |  |  | Done |  | D1.01
5603 | Yamaura, Tomoya | 11A.9.10 | 201 | 1 | E | N | 201.01 | 1 | T | 11A.9.10 | 11A.9: PowerSave | MAC | Power save-editorial |  | Closed |  |  | 2007-05-17 | Here is "will" and what is the exact meaning of it ? | Replace "will" with "shall" or "should" or "may". Or, replace "will send" with "sends". | Accept |  |  |  | Done |  | D1.04
5604 | Yamaura, Tomoya | 11A.9.12 | 201 | 8 | T | Y | 201.08 | 8 | T | 11A.9.12 | 11A.9: PowerSave | MAC | Power save-editorial |  | Closed |  | 11-07/732r0 | 2007-05-16 | Description in this clause seems general one, and doesn’t have any specific relationship with power save functionality, except for two paragraphs, i.e., from line-22 to line 24. | Move this clause, except for two paragraphs, i.e., from line-22 to line 24, to the independent clause on powe save. | Counter | resolved by 11-07/732r0 |  |  | Done |  | D1.04
5605 | Yamaura, Tomoya | 11A.9.12 | 201 | 16 | T | Y | 201.16 | 16 | T | 11A.9.12 | 11A.9: PowerSave | MAC | Power save-editorial |  | Closed |  | 11-07/732r0 | 2007-05-16 | Here is "will" and what is the exact meaning of it ? | Replace "will" with "shall" or "should" or "may". Or, replace "will include" with "includes". | Counter | resolved by 11-07/732r0 |  |  | Done |  | D1.04
5606 | Yamaura, Tomoya | Annex A |  |  | E | Y | 205 | 0 | T | Annex A | Annex A | General | G07 |  | Open | Donald |  |  | There is no Annex A, i.e., PICS. | Add annex A. | Defer-submission-needed | Requires submission.
5607 | Yamaura, Tomoya | Annex P | 206 | 1 | E | N | 206.01 | 1 | E | Annex P | Annex P | Editorial |  |  | Closed |  |  | 2007-01-18 | Missing instruction. | Add instruction to the editors, to add Annex P. | Accept | Accept (although maybe it is R or S, see CIDs 4269, 3452). |  |  | Done |  | D1.01
5608 | Yamaura, Tomoya | General |  |  | E | N | 0 | 0 | E | General | General | Editorial |  |  | Closed |  |  | 2007-01-18 | There are too many "node(s)"s. But it is not a good term in 802.11 specifications. (I avoided to list every occurance.) | Replace all occurance of "node(s)"s with "STA(s)"s or "MP(s)"s, depending on what is the original meaning. | Accept |  |  |  | Done |  | D1.01
5609 | Yamaura, Tomoya | General |  |  | E | N | 0 | 0 | E | General | General | Editorial |  |  | Closed |  |  | 2007-01-18 | There are too many "mesh point(s)"s. But you already defined "MP". | Replace all occurance of "mesh point(s)"s with "MP(s)"s. | Accept |  |  |  | Done |  | D1.01
5610 | Yee, James | 3 | 2 | 23 | E | N | 2.23 | 23 | T | 3 | 3: Definitions | General | G10 |  | Closed |  | 11-07/416r3 | 2007-03-15 | "point" -> "logical point" in the definition of Mesh Link | As noted. | Counter | resolution is in doc 11-07/416r3 |  |  | Done |  | D1.02
5611 | Yee, James | 3 | 2 | 25 | T | Y | 2.25 | 25 | T | 3 | 3: Definitions | General | G10 |  | Closed |  |  | 2007-03-15 | A IEEE 802.11 "data link" is undefined in the baseline spec, though a "link" is. Also, 'bidirectional' is implied by a IEEE 802.11 link. Why are "associated" MPs required? Isn't a Mesh Link defined bwtween LWMPs? | Replace definition as "A IEEE 802.11 link between two MPs". | Counter | same resolution as 113 |  |  | Done |  | D1.02
5612 | Yee, James | 5.2.7.2 | 4 | 27 | T | Y | 4.27 | 27 | T | 5.2.7.2 | 5: General Description | General | G20 |  | Closed |  | 11-07/416r3 | 2007-03-15 | "WLAN infrastructure" is not a clearly defined technical term. The sentence "The most common WLAN infrastructure devices deployed today are …" should instead say "The most common WLAN deployment today are infrastructure networks that include access points (APs) and non-AP STAs". IBSS should not be ignored as a peer to peer technology in this description, although its deficiencies and differences should be noted as justification for defining WLAN Mesh. | As noted. | Counter | resolution is in doc 11-07/416r3 |  |  | Done |  | D1.02
5613 | Yee, James | 5.2.7.2 | 5 | 4 | T | Y | 5.04 | 4 | T | 5.2.7.2 | 5: General Description | General |  |  | Closed |  |  | 2007-01-18 | "Dedicated infrastructure class" is a vague marketing term and does not belong in this technical introduction. "mesh" Also, there is nothing that an AP "should" or "should not" do. | Replace 2nd sentence with "Functionally, a DS backhaul of an AP can be replaced with peer-to-peer wireless links between multiple APs." | Counter | Modify 2nd sentence as "Functionally, the DS of an AP can be replaced with wireless links or multi-hop paths between multiple APs." |  |  | Done |  | D1.01
5614 | Yee, James | 5.2.7.2 | 5 | 3 | E | N | 5.03 | 3 | E | 5.2.7.2 | 5: General Description | Editorial |  |  | Closed |  |  | 2007-01-18 | "many of the devices under consideration for use" is unnecessarily vague. | Replace 1st sentence with "There is no reason, however, that WLAN devices cannot support much more flexible wireless connectivity." | Counter | Same resolution as CID 1201 |  |  | Done |  | D1.01
5615 | Yee, James | 5.2.7.2 | 5 | 9 | T | Y | 5.09 | 9 | T | 5.2.7.2 | 5: General Description | General | G20 |  | Closed |  |  | 2007-05-17 | The description in this paragraph, although just an example, precludes the case of direct MP to MP Mesh links between lightweight MPs. | Modify this paragraph and Fig s2 to include Mesh links between MPs as part of the generic example of a WLAN Mesh. | Counter | The updated text in D1.03 clearly states that MPs may be collocated with other entities such as Aps, but are separate entities. Thus, the figure s2 already shows direct MP-to-MP mesh links between MPs. No further changes appear to be necessary. |  |  | Done |  | D1.04
5616 | Yee, James | 7.1.3.1.8 | 9 | 9 | T | Y | 9.09 | 9 | T | 7.1.3.1.8 | 7: Frame Formats | General |  |  | Closed |  |  | 2007-01-18 | What does "neighboring" mean? The 'More Data" bit, like any other bit, should have significance upon reception. The next paragraph on broadcast/multicast is better written. | Replace paragraph with "The ‘more data’ bit is set by a mesh point in unicast messages to indicate to a receiving MP operating in power save mode that there are more MSDU/MMPDUs to be transmitted to the receiving MP in the current beacon interval." | Counter | same as 1993 |  |  | Done |  | D1.01
5617 | Yee, James | 7.2.3 | 11 | 14 | T | Y | 11.14 | 14 | T | 7.2.3 | 7: Frame Formats | General |  |  | Closed |  |  | 2007-01-18 | It is again not clear to me what "neighboring" means and why is it worth qualifying a MP this way. Can a MP reject or not act upon a management frame if it decides it is not a neighbor? | Here and elsewhere in this draft, remove this use of "neighboring MPs". | Counter | same resolution as cid 4477 |  |  | Done |  | D1.01
5618 | Yee, James | 7.2.3 | 11 | 20 | T | Y | 11.2 | 20 | T | 7.2.3 | 7: Frame Formats | General | G03 |  | Closed |  |  | 2007-01-18 | I thought wildcard BSSID is all 1, not all 0. Why is all 0 BSSID given as an example. | Explain or change as noted. | Counter | same resolution as cid 4477 |  |  | Done |  | D1.01
5619 | Yee, James | 7.2.3 | 11 | 24 | E | N | 11.24 | 24 | E | 7.2.3 | 7: Frame Formats | Editorial |  |  | Closed |  |  | 2007-01-18 | The "Note" in brackets for SSID is a bit long winded. Since the IE is required there is no need to justify not removing it. Should also reference 7.3.2.1 on how the wildcard SSID is generated. | As noted. | Counter | same as cid 199 |  |  | Done |  | D1.01
5620 | Yee, James | 7.3.2.42 | 25 | 11 | T | Y | 25.11 | 11 | T | 7.3.2.42 | 7: Frame Formats | General |  |  | Closed |  |  | 2007-03-13 | Should expand to include support for proposed HT PHY channelization and numbering instead of limiting to Clause 17 PHY. | As noted. (more details needed) | Counter | OFDM parameter element is deleted by resolution to 3775 |  |  | Done |  | D1.02
5535 | Yamaura, Tomoya | 11A.8.1 | 189 | 43 | T | Y | 189.43 | 43 | T | 11A.8.1 | 11A.8: Beaconing and Sync | MAC | Synchronization |  | Open |  |  |  | Synchronization is optional. But there is not so clear the relationship between this feature and "Supporitng Synchronization" bit in Synchronization Capability field in WLAN Mesh Capability Element, in a sense of provedure (not for the definition of the bit). The sentence starting from line-43 on page-189 seems to mention bit-1 and bit-2 in this field (because it says "behavior".). | Add stetement who sets this bit, such as " The STA that supports Synchronization described in 11A.8 shall set "Supporitng Synchronization" bit in Synchronization Capability field in WLAN Mesh Capability Element to 1 in all capability elements that are transmitted." | Defer
5536 | Yamaura, Tomoya | 11A.8.1 | 189 | 43 | T | Y | 189.43 | 43 | T | 11A.8.1 | 11A.8: Beaconing and Sync | MAC | Synchronization |  | Open |  |  |  | When the STA that doesn't support synchronization try to establish peer link with one of the MP in the mesh network that uses synchronization, what would happen ? Association shall be denied ? Or, it can associate with it without synchronization ? Or MPs in this mesh network allow this association and shall change mode to un-synchronizing MP ? | Add clarification what is the behavior when the STA that doesn't support synchronization try to establish peer link with one of the MP in the mesh network that uses synchronization. | Defer
5623 | Yee, James | 11.A.1.7 | 120 | 5 | T | Y | 122.37 | 5 | T | 11.A.1.7 | 11A.1: Link and Channel Mgmt | General | G02 |  | Closed |  |  | 2007-03-13 | Not clear if the Channel Graph Switch Protocol is stable. | TBD parameters need to be established. | Counter | same as 4221 |  |  | Done |  | D1.02
5624 | Yee, James | P.1.2 | 207 | 1 | T | Y | 207.01 | 1 | T | Annex P.1.2 | Annex P | General | G07 |  | Closed |  | 11-07/732r0 | 2007-05-16 | The operation of LWMP is not very clearly described. I don't think a simle reference to Table s38 assures that all mechanisms will work for a network of LWMP. For instance DFS will work very differently for such networks. | Clarify LWMP operation in more detail. | Counter | resolved by 11-07/732r0 |  |  | Done |  | D1.04
5625 | Yeh, Chi-Hsiang | 9.14.6 | 96 | 34 | T | Y | 96.34 | 34 | T | 9.14.6 | 9.14: MDA | MAC | MDA |  | Closed |  |  | 2007-07-19 | An MDAOP setup request may be refused or must be refused? What are the criteria if it is refused sometimes but is not refused some other times? Fairness is an issue for MDA. Even though 9.14.6 is trying to address this problem, more details/associated mechansisms are required. | Clarify this issue. Also add more details/associated mechansisms for the use of MAF in MDA. For example, what happens after an intended receiver refuses an MDAOP setup request? | Counter | Replace "may be refused…" in D1.04, Clause 9.21.6, P82, line 36 with "shall be refused" |  |  | Done |  | D1.06
5626 | Zhang, Junping | General |  |  | E | NX | 0 | 0 | E | General | General | Editorial |  |  | Closed |  |  | 2007-01-18 | It is not consistent with other places, such as page 24, where it uses 'an MP', but here it uses ' a MP'. | Change " a MP " into " an MP " in the whole draft | Accept |  |  |  | Done |  | D1.01
5627 | Zhang, Junping | 7.1.3.5a.4 | 10 | 24 | E | NX | 10.24 | 24 | E | 7.1.3.5a.4 | 7: Frame Formats | Editorial |  |  | Closed |  |  | 2007-01-18 | The length of " Mesh Addressing field " is not sixteen bits. | The sentence should be modified to " Mesh addressing field is 12 octets in length and follows..". | Accept |  |  |  | Done |  | D1.01
5628 | Zhang, Junping | 7.2.3.1 | 11 | 24 | T | YX | 11.24 | 24 | T | 7.2.3.1 | 7: Frame Formats | MAC | Power save-ATIM parameter |  | Closed |  |  | 2007-07-19 | MPs in Power Save mode use the IBSS parameter to indicate traffic, however the description of the IBSS parameter Set in 802.11 draft9.0 is not available for MPs. | Recommended to add a description of the IBSS parameter Set in Beacon frame body, shown in Table 8: Table 8: Beacon frame body | Counter | The Mesh ATIM Window Parameter element carries this information. It was added to D1.04 based on changes adopted in Montreal. |  |  | Done |  | D1.06
5629 | Zhang, Junping | 7.2.3.1 | 12 | 1 | T | NX | 12.01 | 1 | T | 7.2.3.1 | 7: Frame Formats | General | G12 |  | Closed |  |  | 2007-01-18 | Table 8, why does "OFDM Parameter Set" present within Beacon frames? | Need to clarify the function of this field. | Counter | same resolution as cid 693 |  |  | Done |  | D1.01
5630 | Zhang, Junping | 7.2.3.3 | 12 | 5 | E | NX | 12.05 | 5 | E | 7.2.3.3 | 7: Frame Formats | Editorial |  |  | Closed |  |  | 2007-01-18 | The title of Table 9 is wrong. | Change it to "Disassociation Request frame format". | Accept |  |  |  | Done |  | D1.01
5631 | Zhang, Junping | 7.2.3.6 | 14 | 5 | E | NX | 14.05 | 5 | E | 7.2.3.6 | 7: Frame Formats | Editorial |  |  | Closed |  |  | 2007-01-18 | Does reassocation request frame need the 'peer link open information element'? If need, should add it. | Add 'peer link open'to reassocation request frame | Accept |  |  |  | Done |  | D1.01
5632 | Zhang, Junping | 7.2.3.9 | 15 | 8 | T | NX | 15.08 | 8 | T | 7.2.3.9 | 7: Frame Formats | General | G12 |  | Closed |  |  | 2007-01-18 | Table 15, why does "OFDM Parameter Set" present within Probe response frames? | Need to clarify the function of this field. | Counter | same resolution as cid 693 |  |  | Done |  | D1.01
5633 | Zhang, Junping | 7.2.4.3 | 17 | 1 | E | NX | 17.01 | 1 | E | 7.2.4.3 | 7: Frame Formats | Editorial |  |  | Closed |  |  | 2007-01-18 | add ' clause' before the word '9.6' |  | Reject | style guide says not to put "clause" in front of clause number for cross references |  |  | Done |  | N/A
5634 | Zhang, Junping | 7.2.4.3 | 17 | 13 | E | NX | 17.13 | 13 | E | 7.2.4.3 | 7: Frame Formats | Editorial |  |  | Closed |  |  | 2007-01-18 | Can the word 'receive' be a noun? If not, should change it to 'receiving'. |  | Accept |  |  |  | Done |  | D1.01
5635 | Zhang, Junping | 7.3.2.36 | 20 | 6 | E | NX | 20.06 | 6 | E | 7.3.2.36 | 7: Frame Formats | Editorial |  |  | Closed |  |  | 2007-01-18 | change 'in time' to 'at a time'. Only one protocol will be active on a particular link at a time. |  | Accept |  |  |  | Done |  | D1.01
5636 | Zhang, Junping | 7.3.2.36 | 21 | 11 | E | NX | 21.11 | 11 | E | 7.3.2.36 | 7: Frame Formats | Editorial |  |  | Closed |  |  | 2007-01-18 | There is a mistake with 'sub filed'. | Change “sub field" to "subfield". | Accept |  |  |  | Done |  | D1.01
5637 | Zhang, Junping | 7.3.2.39 | 23 | 14 | T | YX | 23.14 | 14 | T | 7.3.2.39 | 7: Frame Formats | General |  |  | Closed |  |  | 2007-03-13 | It has been already within the WLAN mesh Capability element. | Delete it. | Accept | same as 360 |  |  | Done |  | D1.02
5638 | Zhang, Junping | 7.3.2.43 | 26 | 2 | E | NX | 26.02 | 2 | E | 7.3.2.43 | 7: Frame Formats | Editorial |  |  | Closed |  |  | 2007-01-18 | The unit ' bits/s ' is not correct. | It should be in ' bit/s '. | Accept |  |  |  | Done |  | D1.01
5639 | Zhang, Junping | 7.3.2.43 | 26 | 5 | T | YX | 26.05 | 5 | T | 7.3.2.43 | 7: Frame Formats | MAC | Congestion control |  | Closed |  | 11-07/456r2 | 2007-07-18 | There is only one " Expiration timer " field. How can it indicate those four type " target data rate "? | Divides it into four element information, then there will be one " target data rate " corresponding one " Expiration timer ". The change is following Expiration timer indicates the valid period of the correspond Target Data Rates information provided in this element. | Counter | Resolved by 11-07/456r2 |  |  | Done |  | D1.06
5640 | Zhang, Junping | 7.3.2.43 | 26 | 14 | E | NX | 26.14 | 14 | E | 7.3.2.43 | 7: Frame Formats | Editorial |  |  | Closed |  |  | 2007-01-18 | The unit ' bits/s ' is not correct. | It should be in ' bit/s '. | Accept |  |  |  | Done |  | D1.01
5641 | Zhang, Junping | 7.3.2.46 | 27 | 17 | T | YX | 27.17 | 17 | T | 7.3.2.46 | 7: Frame Formats | Security | S3 |  | Closed |  | 11-07/440r0 | 2007-03-14 | It's very hard to understand the reason code which is " close received ". This is contained in the disassociation frame, so the sender is the initiator, how can the initiator received a frame like disassociation frame first? | Suggest to give the detail explanation under the table. | Counter | see 1146. See doc 07/440r0 for resolution. for updated text. |  |  | Done |  | D1.02
5642 | Zhang, Junping | 7.3.2.50 | 30 | 2 | T | NX | 30.02 | 2 | T | 7.3.2.50 | 7: Frame Formats | RFI |  | 365 | Closed |  |  | 2007-01-18 | The Mesh Portal/Root Announcement Element is of no use when RANN Element and PANN Element is also defined. | Delete section 7.3.2.50 Mesh Portal/Root Announcement Element. | Counter | Duplicate |  |  | Done |  | D1.01
5643 | Zhang, Junping | 7.3.2.50 | 30 | 11 | E | NX | 30.11 | 11 | E | 7.3.2.50 | 7: Frame Formats | Editorial |  |  | Closed |  |  | 2007-01-18 | The word "arbritrate" is misspelling. | change it to "arbitrate" | Accept |  |  |  | Done |  | D1.01
5644 | Zhang, Junping | 7.3.2.51 | 32 | 3 | E | NX | 32.03 | 3 | E | 7.3.2.51 | 7: Frame Formats | Editorial |  |  | Closed |  |  | 2007-01-18 | change "an" to "An" |  | Accept |  |  |  | Done |  | D1.01
5645 | Zhang, Junping | 7.3.2.51 | 32 | 16 | T | YX | 32.16 | 16 | T | 7.3.2.51 | 7: Frame Formats | General | G16 |  | Closed |  |  | 2007-05-14 | There are no definitions on the Unified Channel Graph Switch Annoucement frame. | Add an item of Unified Channel Graph Switch Announcement in Table s25: Mesh Management Action field values (3-addr action frames). | Counter | duplicate of 367 |  |  | Done |  | D1.04
5646 | Zhang, Junping | 7.3.2.52 | 33 | 11 | T | YX | 33.11 | 11 | T | 7.3.2.52 | 7: Frame Formats | MAC |  |  | Closed |  |  | 2007-01-18 | What is the function of BSS in mesh? The concept of BSS is not available in mesh. | Need to clarify the definition and function of BSS in mesh. | Counter | Replace "MPs in the BSS" by "MPs that have established links to their peers" |  |  | Done |  | D1.01
5647 | Zhang, Junping | 7.3.2.55 | 36 | 18 | E | NX | 36.18 | 18 | E | 7.3.2.55 | 7: Frame Formats | Editorial |  |  | Closed |  |  | 2007-01-18 | The phrase "in table dd" shoud be "in Figure s41". | Change"in table dd" to "in Figure s41". | Accept |  |  |  | Done |  | D1.01
5648 | Zhang, Junping | 7.3.2.58 | 39 | 9 | T | YX | 39.09 | 9 | T | 7.3.2.58 | 7: Frame Formats | MAC | MDA | 572 | Closed |  | 11-07/551r1 | 2007-05-16 | The length of "TX-RX times report" field can not be parsed from the existing MDAOP Advertisements Element. | Add a "length of TX-RX times report" subfield to theTX-RX times report field, shown in Figure s47: Figure s47: TX-RX times report field | Counter | resolved by 11-07/551r1 |  |  | Done |  | D1.04
5541 | Yamaura, Tomoya | 11A.8.2.2 | 190 | 32 | E | N | 190.32 | 32 | T | 11A.8.2.2 | 11A.8: Beaconing and Sync | MAC | Synchronization |  | Open |  |  |  | If MP shall be a synchronization MP when it request synchronization to other peer, this cannot work for the first MP. | Clarify how the first MP (it is not synchronization MP yet, because there is no other MP) [actually, at that time it is not MP, but a STA] can request synchronization to the second MP. | Defer
5663 | Zhang, Junping | 11A.8.2.2 | 190 | 36 | T | YX | 190.36 | 36 | T | 11A.8.2.2 | 11A.8: Beaconing and Sync | MAC | Synchronization |  | Open |  |  |  | An unsynchronizing MP may change into a synchronizing MP if it is capable of synchronizing, by setting its "Synchronizing with peer MP" bit to 1. Based on TSF synchronization rules of synchronizing MPs, all previous synchronizing MPs will change their Mesh TSF time if the TSF time of this new synchronizing MP is larger than the current Mesh TSF time.This is inappropriate. | Recommended to add the following sentence: "If an unsynchronizing MP has one or more synchronizing neighbors, it adopts its neighbors’ Mesh TSF time as its own when it changes into a synchronizing MP.If an unsynchronizing MP does not have one synchronizing neighbor, its TSF time is the Mesh TSF time when it changes into a synchronizing MP." | Defer
5651 | Zhang, Junping | 7.4A.1.1 | 62 | 5 | E | NX | 62.05 | 5 | E | 7.4A.1.1 | 7: Frame Formats | Editorial |  |  | Closed |  |  | 2007-01-18 | change ' 7.3.2.63 ' in page 62-64 to ' 7.3.2.62 ' |  | Accept |  |  |  | Done |  | D1.01
5652 | Zhang, Junping | 8.8.1.4 | 68 | 8 | T | YX | 68.08 | 8 | T | 8.8.1.4 | 8: Security | Security | Initial EMSA |  | Open |  |  |  | The MITM(man in the middle) problem would exist in the phase of initial EMSA Authentication if supplicant doesn't know the absolute legality of the authenticator. It can't provide the security of subsequent handshake. | See doc 11-07-0002-00-000s-man-in-middle.ppt | Defer-submission-needed
845 | Conner, W Steven | 11A.8.2 | 190 | 3 | E | N | 190.03 | 3 | T | 11A.8.2 | 11A.8: Beaconing and Sync | MAC | Synchronization (defintion of unsynchronizing MPs) |  | Open |  |  |  | The term "unsynchronizing MPs" is confusing. Suggest the term "non-synchronizing MPs" as replacement. | Replace all instances of "Unsynchronizing" with "non-synchronizing" throughout the document. | Defer
5654 | Zhang, Junping | 9.14.8 | 97 | 12 | T | NX | 97.12 | 12 | T | 9.14.8 | 9.14: MDA | MAC | MDA |  | Closed |  |  | 2007-07-19 | The second step(2)) of MDAOP setup procedure is redundant. The information is available in the third step(3)). | Delete step 2). | Accept | Delete step b) in P82, line 58, D1.04 |  |  | Done |  | D1.06
5655 | Zhang, Junping | 11A.1.1 | 111 | 18 | E | NX | 111.18 | 18 | E | 11A.1.1 | 11A.1: Discovery | Editorial |  |  | Closed |  |  | 2007-01-18 | It is confusing to introduce "Mesh Probe Requests" when field "Probe Requests" is also defined. | Replace "Mesh Probe Requests" with an "Probe Requests". | Accept |  |  |  | Done |  | D1.01
5656 | Zhang, Junping | 11A.1.5.1 | 112 | 36 | T | YX | 112.36 | 36 | T | 11A.1.5.1 | 11A.1: Peer Link Establishment | Security |  |  | Closed |  | 11-07/440r0 | 2007-03-14 | It is stated that the MP shall drop data frames or management frames if it is considers the link is not established. | Recommended to change the sentence "The MP shall drop such frames if it considers the link is not established." to "The MP shall disallow the received of such frames and send a Peer Link Close message." | Counter | see 1146. See doc 07/440r0 for resolution. for updated text. |  |  | Done |  | D1.01
5657 | Zhang, Junping | 11A.2.4.3.2 | 125 | 37 | T | YX | 125.37 | 37 | T | 11A.2.4.3.2 | 11A.2: Forwarding | RFI | RFI0 | 752 | Closed |  | 11-07/302r2 | 2007-03-15 | What is the "untrusted" bit in the Qos Control field? | Need to clarify it. | Counter | resolution is in doc 11-07/302r2 |  |  | Done |  | D1.02
5658 | Zhang, Junping | 11A.3.2.2 | 127 | 26 | T | YX | 127.26 | 26 | T | 11A.3.2.2 | 11A.3: Interworking | RFI | RFI12 |  | Closed |  | 11-07/242r1 | 2007-03-15 | There are no definitions on the PANN Management frames. | Add an item of PANN in Table s25: Mesh Management Action field values (3-addr action frames). | Counter | resolution is in doc 11-07/242r1 |  |  | Done |  | D1.02
5659 | Zhang, Junping | 11A.4.2 | 134 | 2 | E | NX | 134.02 | 2 | E | 11A.4.2 | 11A.4: Airtime Metric | Editorial |  |  | Closed |  |  | 2007-01-18 | change ' a 1000 byte ' to ' a 1000-byte ' |  | Accept |  |  |  | Done |  | D1.01
5660 | Zhang, Junping | 11A.5.2 | 137 | 30 | E | NX | 137.3 | 30 | E | 11A.5.2 | 11A.5: HWMP | Editorial |  |  | Closed |  |  | 2007-01-18 | The "XXX" should represent "11A.5.3.2" | Replace "XXX" with "11A.5.3.2". | Accept |  |  |  | Done |  | D1.01
5661 | Zhang, Junping | 11A.5.4.1 | 140 | 16 | T | YX | 140.16 | 16 | T | 11A.5.4.1 | 11A.5: HWMP | RFI | RFI1 | 1306 | Open |  |  |  | There are no definitions on the RANN Management frames. | Add an item of RANN in Table s25: Mesh Management Action field values (3-addr action frames). | Defer | Same as 1306
5662 | Zhang, Junping | 11A.1.5 | 143 | 1 | E | NX | 143.01 | 1 | E | 11A.1.5 | 11A.5: HWMP | Editorial |  |  | Closed |  |  | 2007-01-18 | The section number 11A.1.5 should be 11A.5.5 | Change section number 11A.1.5 to 11A.5.5. | Accept |  |  |  | Done |  | D1.01
1121 | Emeott, Stephen | 11A.8.2.2 | 190 |  | T | Y | 190 |  | T | 11A.8.2.2 | 11A.8: Beaconing and Sync | MAC | Synchronization (defintion of unsynchronizing MPs) |  | Open |  |  |  | The text is unclear about the conditions under which an unsynchronizing MP having the capability to operate as a synchronizing MP must switch to be a synchronizing MP. | Replace the first two paragraphs with "An unsynchronizing MP that has the capability to support synchronization but neither requests synchronization with peers nor indicates it is currently synchronized with peers should become a synchronizing MP and set the Synchronizing with Peer bit in the WLAN Mesh Capability element of its beacons to 1 when it establishes a peer link with a synchronizing MP that signals it is requesting synchronization from peers. An MP that changes from an unsynchronizing MP to a synchronizing MP may change back again into an unsynchronizing MP once it no longer has a peer link established with an MP requesting sychronization from its peers." | Defer
1122 | Emeott, Stephen | 11A.8.2.1 | 190 | 25 | T | Y | 190.25 | 25 | T | 11A.8.2.1 | 11A.8: Beaconing and Sync | MAC | Synchronization (defintion of unsynchronizing MPs) |  | Open |  |  |  | The claim that synchronizing MP may update their offsets instead of their timers appears to be incorrect, because by the definition in line 18 on page 190 the offset is a self offset value relative to the Mesh TSF time, and not an internal self time and "synchronizing MPs should attempt to maintain a common TSF time". | Change the text to read "Synchronizing MPs may optionally choose to update both their self offset and their self TSF." and update the equations accordingly. | Defer
1126 | Emeott, Stephen | 11A.8.2 | 190 | 4 | T | Y | 190.04 | 4 | T | 11A.8.2 | 11A.8: Beaconing and Sync | MAC | Synchronization (defintion of unsynchronizing MPs) |  | Open |  |  |  | An expanded definition of an unsynchronizing MP and the means of signaling when a MP is operating as an unsynchronizing MP may avoid any confusion over when a MP is unsynchronizing | Replace the text in this clause starting with the sentence "The Synchronizing with peer MP bit in the ... " with "An MP that does not support synchronization services sets the Supporting Synchronization bit, the Requests Synchronization from Peer bit and the Synchronizing with Peer MP bit in the Synchronization Capability field of the WLAN Mesh Capability element to 0. An MP that sets its Supporting Synchronization bit to 0 is an unsynchronizing MP. An MP that supports synchronization but chooses to operate as an unsynchronizing MP sets the Supporting Synchronization bit to 1 and the Requests Synchronization from Peer bit and the Synchronizing with Peer MP bit to 0. A MP that supports synchronization may elect to be an unsynchronizing MP, for example, if the MP is communicating with peers that are not requesting synchronization." | Defer
5666 | Zhang, Junping | 11A.9.6 | 198 | 20 | E | NX | 198.2 | 20 | E | 11A.9.6 | 11A.9: PowerSave | Editorial |  |  | Closed |  |  | 2007-01-18 | "it's" should be "its". | Change "it's" into "its". | Accept | Accept. See CIDs 2485, 1469. |  |  | Done |  | D1.01
5667 | Zhang, Junping | 11A.9.6 | 198 | 37 | T | YX | 198.37 | 37 | T | 11A.9.6 | 11A.9: PowerSave | MAC | Power save-clarification |  | Closed |  | 11-07/549r6 | 2007-05-17 | Sentence reads: "A mesh point shall enter awake state prior to every TBTT that matches the mesh DTIM interval of its own or of its neighbor MPs with which it maintains a peer relationship." However, unsynchronizing MPs do not know mesh DTIM interval. | Change "the Mesh DTIM interval" to "the DTIM interval". | Counter | resolved by 11-07/549r6 |  |  | Done |  | D1.04
5668 | Zuniga, Juan-Carlos | 7.3.2.36 | 22 | 21 | E | N | 22.21 | 21 | T | 7.3.2.36 | 7: Frame Formats | General |  |  | Closed |  |  | 2007-03-13 | The two lines explaining the channel precedence field do not do not apply to the MDA Capability field and they add confusion | Replace lines 21 and 22 with the following text: "Finally, the Chennel Precedence filed in the WLAN Mesh Capability Element is set to the value of channel precedence of the unified channel graph to which the MP interface belongs." | Counter | add figure described in cid 2310, which should clearly differentiate from MDA capability field |  |  | Done |  | D1.02
5669 | Zuniga, Juan-Carlos | 7.3.2.55 | 36 | 18 | E | N | 36.18 | 18 | E | 7.3.2.55 | 7: Frame Formats | Editorial |  |  | Closed |  |  | 2007-01-18 | The text refers to Figure s41 | Replace "… in table dd." by "… in Figure s41." on line 18 | Accept |  |  |  | Done |  | D1.01
5670 | Zuniga, Juan-Carlos | 7.3.2.55 | 36 | 21 | E | N | 36.21 | 21 | E | 7.3.2.55 | 7: Frame Formats | Editorial |  |  | Closed |  |  | 2007-01-18 | The text is circular | Replace "… of the MDAOP beginning..." by "… of the MDAOP start..." | Accept |  |  |  | Done |  | D1.01
5671 | Zuniga, Juan-Carlos | 7.3.2.55 | 37 | 2 | E | N | 37.02 | 2 | E | 7.3.2.55 | 7: Frame Formats | Editorial |  |  | Closed |  |  | 2007-01-18 | For clarity, the two fields should be described in different paragraphs | Add a "Carriage Return" after "identical durations." on line 2 | Accept |  |  |  | Done |  | D1.01
4250 | Stephens, Adrian | 11A.8.2 |  |  | E | N | 190.03 | 3 | T | 11A.8.2 | 11A.8: Beaconing and Sync | MAC | Synchronization (defintion of unsynchronizing MPs) |  | Open |  |  |  | "unsynchronizing MP" - an interesting name - implies an MP that actively attempts to remove synchronization. | Rename something more appropriate - i.e. a non-synchronizing MP. You might also want to add a defintion to clause 3 for the term. | Defer
5537 | Yamaura, Tomoya | 11A.8.2.1 | 190 | 11 | E | N | 190.11 | 11 | T | 11A.8.2.1 | 11A.8: Beaconing and Sync | MAC | Synchronization (defintion of unsynchronizing MPs) |  | Open |  |  |  | The definition of synchronizing MP here is not valid. Here is a MP that is capable of synchronization, and there is no MP around there. This is orbviously not-synchronising MP. Now, second MP appears, assuming the first MP requires synchronization to the second MP. Even if the second MP an synchronized with the first MP, the second MP is not the synchronizing MP, becasue it doesn't synchornize with other "synchronizing" MP. | Change definition of synchronizing MP here. | Defer
5674 | Gong, Michelle | 11A.9.1 | 195 | 18-20 | T | Y | 195.18 | 18 | T | 11A.9.1 | 11A.9: PowerSave | MAC | Power save-clarification |  | Closed |  | 11-07/549r6 | 2007-05-17 | These two sentences identify the behaviors of MPs that support power save but says nothing about MPs that don't support power save. Presumably, MPs that don't support power save may also reject the peer link establishment request from PS MPs. | Please describe that behaviors of MPs that do not support power save. | Counter | resolved by 11-07/549r6 |  |  | Done |  | D1.04
5675 | Gong, Michelle | 11A.9.1 | 195 | 19-20 | T | Y | 195.19 | 19 | T | 11A.9.1 | 11A.9: PowerSave | MAC | Power save |  | Closed |  |  | 2007-03-15 | According to line 16 on page 195, MPs supporting power save may still go into PS even if some of its neighbors may not support power save. Thus, it is not necessary for all peer MPs to support power save either. In fact, as long as there is one peer MP that supports power save, the current MP can go to PS and still be connected with the rest of the mesh network. | Please replace the current statement with "MPs supporting power save may operate in power save mode if one or more MPs they have established peer links with support power save." | Accept | Replace "MPs supporting power save may operate in power save mode…" with "MPs supporting power save may operate in power save mode if one or more MPs they have established peer links with support power save." |  |  | Done |  | D1.02
5676 | Gong, Michelle | 11A.9.1 | 195 | 34-35 | E | N | 195.34 | 34 | E | 11A.9.1 | 11A.9: PowerSave | Editorial |  |  | Closed |  |  | 2007-01-18 | :0) What does "behave" mean? | Replace "behave" with "indicate" | Reject | Reject. See CIDs 5570 and 3919. |  |  | Done |  | N/A
5677 | Gong, Michelle | 11A.9.2 | 195-196 | 40-41 and 1-19 | T | Y | 195.4 | 40 | T | 11A.9.2 | 11A.9: PowerSave | MAC | Power save |  | Closed |  |  | 2007-03-15 | This section actually defines two new power save modes: Neighbor discovery active PS mode and neighbor discovery passive PS mode. Because MPs behave differently in these two PS modes, we need to address them in the related sections. Further, should an MP also indicate its PS mode in some IE? | Define these two power save modes properly. If necessary, define an IE that addresses different PS modes. | Accept | Delete subclause 11A.9.2 of draft V1.0 |  |  | Done |  | D1.02
5678 | Gong, Michelle | 11A.9.3 | 196 | 22-23 | T | Y | 196.22 | 22 | T | 11A.9.3 | 11A.9: PowerSave | MAC | Power save |  | Closed |  |  | 2007-03-15 | This section also defines two new power save modes: route discovery active PS mode and route discovery passive PS mode. MPs behave differently in these two PS modes, we need to address them in the related sections. Also, is it necessary for an MP to indicate its PS mode to its neighbors? | Define these two power save modes properly. If necessary, define an IE that addresses different PS modes. | Accept | Delete subclause 11A.9.3 of Draft V1.0 |  |  | Done |  | D1.02
5679 | Gong, Michelle | 11A.9.4 | 197 | 3-36 | T | Y | 197.03 | 3 | T | 11A.9.4 | 11A.9: PowerSave | MAC | Power save-editorial |  | Closed |  |  | 2007-07-19 | The previous two sections define four submodes within the power save mode. This section should be modified to consider that. | Please modify this section to consider the four PS sub-modes. | Counter | The submodes have been removed in D1.04. No further changes appear to be necessary. |  |  | Done |  | D1.06
5680 | Gong, Michelle | 11A.9.4 | 197 | 25-27 | T | Y | 197.25 | 25 | T | 11A.9.4 | 11A.9: PowerSave | MAC | Power save-general |  | Closed |  | 11-07/549r6 | 2007-05-17 | MPs in PS can maintain peer link connection with only one neighbor to stay connected with the rest of the mesh network. At this point, routing and power save should operate together. For instance, an MP needs to invoke the routing algorithm and let its neighbors know it needs to go into PS. Its neighbors will try to discover other routes. This way, an MP in PS mode only needs to maintain peer links with neighbors that have to go through this MP and with one neighbor that connect to the rest of the network. | Please modify this section so that MPs in PS only needs to maintain minimum number of peer links. | Counter | resolved by 11-07/549r6 |  |  | Done |  | D1.04
3967 | Sanwalka, Anil | General |  |  | T | y | 0 | 0 | T | General | General | MAC | Synchronization (mesh TSF) |  | Open |  |  |  | Mesh TSF is repeatedly referred to as some globally known common time clock. However, at each synchronizing MP this value is determined based on the offset information in received beacons. | Change to indicate that each MP has a copy of what it thinks the Mesh TSF value is and there is an unknown error between it's copy and any other MP's copy. | Defer
5682 | Lim, Azman Osman | 11A.5.6.2 | 153 | 1 | T | YX | 153.01 | 1 | T | 11A.5.6.2 | 11A.5: HWMP | RFI | RFI2 |  | Closed |  |  | 2007-05-14 | HWMP: How to inform MPs of other MAP's neighbor information? | Define types of gratuitous RREP as necessary. | Counter | Doc 11-07-0337r1 added mechanisms to pass on proxy information |  |  | Done |  | D1.04
5683 | Lim, Azman Osman | 11A.5.6.2 | 153 | 1 | T | YX | 153.01 | 1 | T | 11A.5.6.2 | 11A.5: HWMP | RFI | RFI3 |  | Closed |  | 11-07/239r1 | 2007-05-15 | HWMP: RREP cannot allow for multiple metrics. | Include an extended format of RREP to support multiple metrics. | Counter | resolved by 11-07/239r1 |  |  | Done |  | D1.04
5684 | Lim, Azman Osman |  |  |  | E | NX | 0 | 0 | E |  | General | Editorial |  |  | Closed |  |  | 2007-01-18 | General: "Originator" and "originator" are inconsistent throughout the draft. | Changes it for consistency. | Accept |  |  |  | Done |  | D1.01
5685 | Lim, Azman Osman | 11A.5.2 | 138 | 9 | T | NX | 138.09 | 9 | T | 11A.5.2 | 11A.5: HWMP | RFI | RFI4 |  | Closed |  | 11-07/416r3 | 2007-03-15 | HWMP: Definition of Dependent MP is still unclear. | Dependent MP: A neighboring MP or non-mesh station, which has established a route to the root through the local MP. | Counter | resolution is in doc 11-07/416r3 |  |  | Done |  | D1.02
5686 | Lim, Azman Osman | 11A.5.3.4 | 139 | 11 | E | NX | 139.11 | 11 | E | 11A.5.3.4 | 11A.5: HWMP | Editorial |  |  | Closed |  |  | 2007-03-13 | HWMP: It is not clear what is meant by "Exceptions exist for the RANN IE as described below." | Exceptions exist for the RANN IE as described in section 11A.x.x | Counter | Replace "described below" with "described in 11A.5.4.2" (or appropriate updated clause number after implementing other comment resolutions) |  |  | Done |  | D1.02
5687 | Lim, Azman Osman | 11A.5.4.4.2 | 142 | 13 | T | NX | 142.13 | 13 | T | 11A.5.4.4.2 | 11A.5: HWMP | RFI | RFI5 |  | Open |  |  |  | HWMP: What is the default time value for RANN_PROPAGATION_DELAY? | Default parameter is needed. | Defer | Defaults values in 11A.5.8
5688 | Lim, Azman Osman | 11A.1.5 | 143 | 1 | E | NX | 143.01 | 1 | E | 11A.1.5 | 11A.5: HWMP | Editorial |  |  | Closed |  |  | 2007-03-13 | HWMP: The numbering for section 11A.5.x is not matched. | Update as necessary. | Accept | same as 829 |  |  | Done |  | D1.02
5689 | Lim, Azman Osman | 11A.1.5.2 | 143 | 15 | T | NX | 143.15 | 15 | T | 11A.1.5.2 | 11A.5: HWMP | RFI |  |  | Closed |  |  | 2007-01-18 | HWMP: In the Table s32, bit flag '0' is written for portal role. There is no clear different how to use the broadcast RANN and broadcast RREQ in the MP, MAP, or MPP when dealing with multi-portal issue. | For multi-portal issue, broadcast RREQ should not has a bit flag for portal feature and all the portals should use broadcast RANN IE for standardization. | Reject |  |  |  | Done |  | N/A
5690 | Lim, Azman Osman | 11A.3.2.2 | 127 | 27 | T | YX | 127.27 | 27 | T | 11A.3.2.2 | 11A.3: Interworking | RFI | RFI12 |  | Closed |  | 11-07/334r1 | 2007-03-15 | Interworking: In the current draft, a role of portal can send three types of IE, such as PANN, RANN, and RREQ. There is no further explanation on how to handle such IEs in each MP in terms of priority, duplication, and etc. | Submission is needed. | Counter | resolution in doc 11-07/334r1 |  |  | Done |  | D1.02
5691 | Lim, Azman Osman | 11A.1.5.3 | 145 | 11 | T | NX | 145.11 | 11 | T | 11A.1.5.3 | 11A.5: HWMP | RFI | RFI5 |  | Open |  |  |  | HWMP: What is the default time value for HWMP_ACTIVE_ROOT_TIMEOUT? | Default parameter is needed. | Defer | See section 11A.5.8
5692 | Lim, Azman Osman | 11A.1.5.3 | 146 | 19 | T | NX | 146.19 | 19 | T | 11A.1.5.3 | 11A.5: HWMP | RFI | RFI5 |  | Open |  |  |  | HWMP: What is the default time value for HWMP_ROUTE_MAINTENANCE_INTERVAL? | Default parameter is needed. | Defer | See section 11A.5.8
5693 | Lim, Azman Osman | 11A.1.5.3 | 148 | 17 | E | NX | 148.17 | 17 | E | 11A.1.5.3 | 11A.5: HWMP | Editorial |  |  | Closed |  |  | 2007-03-13 | HWMP: No value for Length field in the content for case D1. Same happened in the content for cases D2, D3, and E. | Add as necessary. | Accept |  |  |  | Done |  | D1.02
5694 | Lim, Azman Osman | 11A.5.6.2 | 153 | 1 | T | NX | 153.01 | 1 | T | 11A.5.6.2 | 11A.5: HWMP | RFI | RFI2 | 4389 | Open |  |  |  | HWMP: In the Figure s108, the 4-byte dependent MP DSN should accommodate other parameters such as link metric and etc depending on the usage of dependent MP, which could be MP or non-mesh station. | Replace "dependent MP DSN" with "dependent MP piggyback information." In the table s33, explain the piggyback information could be DSN, link metric, and etc. | Defer | Same as 4389
5695 | Lim, Azman Osman | 11A.5.1.3 | 135 | 38 | T | YX | 135.38 | 38 | T | 11A.5.1.3 | 11A.5: HWMP | RFI | RFI6 |  | Closed |  |  | 2007-05-17 | In the current HWMP, when the Root is configured, the proactive mode is set for tree topology construction. Once the root is configured, there is a probability that the root is overloaded with huge control overhead and unexpected intra-mesh traffics. | In order to solve this problem, a centralized support routing scheme should be proposed. Beside that, the following benefits are also provided. (1) Centralized routing - To provide the centralized routing by root with high reliability and performance. (2) Load balancing - To perform the load balancing in term of global view of network topology. (3) Security - To establish a route for avoiding the MPs with security problem. (4) Centralized admission control - To extend the IEEE 802.11e admission control based on the EDCA scheme for multihop networks. (5) QoS routing - To select a route for satisfying some specified delay. (6) Multi-channel operation scheme - To guarantee the connectivity and improve the channel efficiency by applying the centralized multi-channel operation schemes. (7) In the case of emergency and extreme situation - To provide promptly route for emergency case. | Reject | A centralized routing scheme can be used within the extensible path selection framework. |  |  | Done |  | N/A
5696 | Lim, Azman Osman | P.2.2 | 213 | 1 | T | YX | 213.01 | 1 | T | P.2.2 | Annex P | RFI | RFI6 | 791 | Closed |  |  | 2007-05-17 | The flowchart does not reflect to the HWMP algorithm, which consists of broadcast RREQ, portal role, etc. | Update as necessary. | Counter | The flowcharts have already been removed |  |  | Done |  | D1.04
5697 | Lim, Azman Osman | 11A.6.4.7.1 | 167 | 5 | T | YX | 167.05 | 5 | T | 11A.6.4.7.1 | 11A.6: RA-OLSR | RFI | RFI11 |  | Closed |  | 11-07/627r1 | 2007-05-16 | OLSR: There is a handover deficiency of LAB/GAB mechanism in the draft. | Submission will be provided. | Accept | Solution is provided in the clause 11A.7.13.2.2 of P802.11s/D1.03. |  |  | Done |  | D1.04
5698 | Lim, Azman Osman | 11A.6.4.7.1 | 167 | 5 | T | YX | 167.05 | 5 | T | 11A.6.4.7.1 | 11A.6: RA-OLSR | RFI | RFI11 |  | Closed |  | 11-07/627r1 | 2007-05-16 | OLSR: There is a full diffusion mode deficiency of LAB/GAB mechanism in the draft. | Submission will be provided. | Counter | Refer to CID 3649 |  |  | Done |  | D1.04
5699 | Lim, Azman Osman | 11A.6.13.6.1 | 181 | 13 | T | YX | 181.13 | 13 | T | 11A.6.13.6.1 | 11A.6: RA-OLSR | RFI | RFI11 |  | Closed |  | 11-07/627r1 | 2007-05-16 | OLSR: Many ABBR occurs in the same time when LAB s updated. | Submission will be provided. | Counter | Refer to CID 3650 |  |  | Done |  | D1.04
5700 | Lim, Azman Osman | 11A.6.4.7.1 | 167 | 5 | T | YX | 167.05 | 5 | T | 11A.6.4.7.1 | 11A.6: RA-OLSR | RFI | RFI11 |  | Closed |  | 11-07/627r1 | 2007-05-16 | OLSR: When new MAP appears, it takes long time or it may take big overhead that the MAP gets the GAB. | Submission will be provided. | Accept | Refer to CID 3651 |  |  | Done |  | D1.04
5701 | Lim, Azman Osman | 11A.6.4.7.1 | 167 | 5 | T | YX | 167.05 | 5 | T | 11A.6.4.7.1 | 11A.6: RA-OLSR | RFI | RFI11 |  | Closed |  | 11-07/627r1 | 2007-05-16 | OLSR: LAB/GAB handling is heavy for non-MAPs. | Submission will be provided. | Accept | Solution is provided in the clause 11A.7.13.2.2 of P802.11s/D1.03. |  |  | Done |  | D1.04
5702 | Lim, Azman Osman | 11A.6.4.7.1 | 167 | 5 | T | YX | 167.05 | 5 | T | 11A.6.4.7.1 | 11A.6: RA-OLSR | RFI | RFI11 |  | Closed |  | 11-07/627r1 | 2007-05-16 | OLSR: Currently, the overhead of GABA/LABA method is huge. | An alternative solution should be provided. | Accept | Refer to CID 4605 |  |  | Done |  | D1.04
5703 | Lim, Azman Osman | 11A.6.4.7.1 | 167 | 5 | T | YX | 167.05 | 5 | T | 11A.6.4.7.1 | 11A.6: RA-OLSR | RFI | RFI11 |  | Closed |  | 11-07/627r1 | 2007-05-16 | OLSR: The MAP that accommodates legacy stations must be able to handle the quick search for other stations. The draft does not provide information about how this will be handled. | Submission will be provided. | Counter | Refer to CID 4607 |  |  | Done |  | D1.04
5704 | Li, Frank Y. | 11A.6 | 160 | 24 | T | NX | 160.24 | 24 | T | 11A.6 | 11A.6: RA-OLSR | RFI | RFI11 |  | Closed |  | 11-07/627r1 | 2007-05-16 | Add one sentence before ’Furthermore…’, as RA-OLSR may also increase the lengths of the time intervals for periodic control message transmissions, for the purpose of reducing protocol overhead. | As in comment | Counter | It has been removed |  |  | Done |  | D1.04
5705 | Li, Frank Y. | 11A.6 | 176 | 25 | T | NX | 176.25 | 25 | T | 11A.6 | 11A.6: RA-OLSR | RFI | RFI11 |  | Closed |  | 11-07/627r1 | 2007-05-16 | the link cost information has been used by the Path Selection Algorithm (Clause 11A.6.12.1), but how such information is processed when a TC message is received is NOT specified. | Proposed Solution: 176, 25 T_time = current time + validity time, AND 176, 26 T_link_metric = Link Metric of the advertised neighbor main address | Accept | "T_link_metric = Link Metric of the advertised neighbor main address" is added. |  |  | Done |  | D1.04
5706 | Li, Frank Y. | 11A.6 | 176 | 30 | T | NX | 176.3 | 30 | T | 11A.6 | 11A.6: RA-OLSR | RFI | RFI11 |  | Closed |  | 11-07/627r1 | 2007-05-16 | how such information is processed when a TC message is received is NOT specified. | 176, 30 T_time = current time + validity time, AND 176, 31 T_link_metric = Link Metric of the advertised neighbor main address | Accept | "T_link_metric = Link Metric of the advertised neighbor main address" is added. |  |  | Done |  | D1.04
5707 | Li, Frank Y. | 11A.6 | 170 | 13 | T | NX | 170.13 | 13 | T | 11A.6 | 11A.6: RA-OLSR | RFI | RFI11 |  | Closed |  | 11-07/2124r5 | 2007-07-19 | How Hello message processing for link sensing is NOT specified. | Proposed solution: another comment with more details. | Counter | Resolved by 11-07/2124r5 |  |  | Done |  | D1.06
5708 | Li, Frank Y. | 11A.6 | 183 | 24 | T | NX | 183.24 | 24 | T | 11A.6 | 11A.6: RA-OLSR | RFI | RFI11 |  | Closed |  | 11-07/627r1 | 2007-05-16 | HNA messages do not exist in RA-OLSR. | 183, 24 LABA_INTERVAL = TC_INTERVAL | Accept |  |  |  | Done |  | D1.04
5709 | Li, Frank Y. | 11A.6 | 183 | 31 | T | NX | 183.31 | 31 | T | 11A.6 | 11A.6: RA-OLSR | RFI | RFI11 |  | Closed |  | 11-07/627r1 | 2007-05-16 | HNA messages do not exist in RA-OLSR. Proposed solution: | 183, 31 LABA_HOLD_TIME = 3*LABA_INTERVAL | Accept | HNA_INTERVAL is changed to LABA_INTERVAL. Refer to CID 4608. |  |  | Done |  | D1.04
5710 | Li, Frank Y. | 11A.6 | 184 | 20 | T | NX | 184.2 | 20 | T | 11A.6 | 11A.6: RA-OLSR | RFI | RFI11 |  | Closed |  | 11-07/627r1 | 2007-05-16 | HNA messages do not exist in RA-OLSR. | 184, 20 LABA_MESSAGE = 4 | Counter | Refer to 4610. |  |  | Done |  | D1.04
5711 | Li, Frank Y. | 11A.6 | 184 | 27 | T | NX | 184.27 | 27 | T | 11A.6 | 11A.6: RA-OLSR | RFI | RFI11 |  | Closed |  | 11-07/627r1 | 2007-05-16 | WILL_LOW = 1 is NOT necessary. | 184, 27 Delete the following text: WILL_LOW = 1 | Accept | As it is commented. |  |  | Done |  | D1.04
5712 | Li, Frank Y. | 11A.6 | 184 | 29 | T | NX | 184.29 | 29 | T | 11A.6 | 11A.6: RA-OLSR | RFI | RFI11 |  | Closed |  | 11-07/627r1 | 2007-05-16 | WILL_HIGH = 6 is NOT necessary. | 184, 29 Delete the following text: WILL_HIGH = 6 | Accept | As it is commented. |  |  | Done |  | D1.04
5713 | Li, Frank Y. | 11A.6 | 184 | 25 | T | NX | 184.25 | 25 | T | 11A.6 | 11A.6: RA-OLSR | RFI | RFI11 |  | Closed |  | 11-07/627r1 | 2007-05-16 | WILLINGNESS is not necessary for MP/MPP |  | Reject | There is a case that the value of willingness is needed for MP/MPP. |  |  | Done |  | N/A

## Stats
Timeline of Comments Being Closed
[7 empty] | January 2007 Meeting |  |  | March 2007 Meeting |  |  | May 2007 Meeting |  |  | July 2007 Meeting
Overall Summary | Total | Open | Closed | % Closed |  | Closed | %Closed | Cumulative % Closed | Closed | %Closed | Cumulative % Closed | Closed | %Closed | Cumulative % Closed | Closed | %Closed | Cumulative % Closed
Total Comments: | 5713 | 485 | 5228 | 91.51% |  | 2951 | 51.65% | 51.65% | 1343 | 23.51% | 75.16% | 522 | 9.137% | 84.3% | 412 | 7.212% | 91.51%
Editorial Comments: | 2475 | 0 | 2475 | 100% |  | 2160 | 87.27% | 87.27% | 308 | 12.44% | 99.72% | 7 | 0.2828% | 100% | 0 | 0% | 100%
Technical Comments: | 3238 | 485 | 2753 | 85.02% |  | 791 | 24.43% | 24.43% | 1035 | 31.96% | 56.39% | 515 | 15.9% | 72.3% | 412 | 12.72% | 85.02%
Major Clause | Comments (Total) | Editorial (E) | Technical (T) | Open | Closed | % Closed
Frontmatter | 58 | 52 | 6 | 0 | 58 | 100%
General | 140 | 63 | 77 | 13 | 127 | 90.71%
2: References | 9 | 7 | 2 | 0 | 9 | 100%
3: Definitions | 57 | 18 | 39 | 1 | 56 | 98.25%
4: Abbreviations | 25 | 18 | 7 | 0 | 25 | 100%
5: General Description | 141 | 62 | 79 | 0 | 141 | 100%
7: Frame Formats | 2265 | 974 | 1291 | 97 | 2168 | 95.72%
8: Security | 374 | 142 | 232 | 43 | 331 | 88.5%
9: MAC General | 40 | 15 | 25 | 4 | 36 | 90%
9.14: MDA | 152 | 39 | 113 | 59 | 93 | 61.18%
10: Layer Management | 96 | 49 | 47 | 2 | 94 | 97.92%
11: MLME | 44 | 7 | 37 | 0 | 44 | 100%
11A.1: Discovery | 57 | 23 | 34 | 1 | 56 | 98.25%
11A.1: Peer Link Establishment | 263 | 125 | 138 | 2 | 261 | 99.24%
11A.1: Link and Channel Mgmt | 174 | 40 | 134 | 6 | 168 | 96.55%
11A.2: Path Selection Framework | 41 | 24 | 17 | 0 | 41 | 100%
11A.2: Forwarding | 119 | 47 | 72 | 3 | 116 | 97.48%
11A.3: Interworking | 129 | 52 | 77 | 5 | 124 | 96.12%
11A.4: Airtime Metric | 37 | 4 | 33 | 0 | 37 | 100%
11A.5: HWMP | 504 | 284 | 220 | 32 | 472 | 93.65%
11A.6: RA-OLSR | 369 | 193 | 176 | 13 | 356 | 96.48%
11A.7: Congestion Control | 67 | 24 | 43 | 0 | 67 | 100%
11A.8: Beaconing and Sync | 224 | 83 | 141 | 131 | 93 | 41.52%
11A.9: PowerSave | 229 | 102 | 127 | 45 | 184 | 80.35%
11A.10: Examples | 21 | 8 | 13 | 5 | 16 | 76.19%
Annex A | 15 | 0 | 15 | 15 | 0 | 0%
Annex D | 10 | 1 | 9 | 7 | 3 | 30%
Annex P | 45 | 19 | 26 | 0 | 45 | 100%
Pending Comment Resolutions
Topic Category | Comments (Total) | Editorial (E) | Technical (T) | Open (Total) | Closed (Total) | % Closed (Total) |  |  | Topic Category | Total Open | Accept/ Counter | Reject | Defer | Resolution Empty
General | 1164 | 45 | 1119 | 49 | 1115 | 95.79% |  |  | General | 49 | 0 | 0 | 49 | 0
MAC | 830 | 0 | 830 | 325 | 505 | 60.84% |  |  | MAC | 325 | 30 | 6 | 288 | 1
RFI | 797 | 1 | 796 | 54 | 743 | 93.22% |  |  | RFI | 54 | 0 | 0 | 54 | 0
Security | 493 | 0 | 493 | 57 | 436 | 88.44% |  |  | Security | 57 | 0 | 0 | 57 | 0
Editorial | 2429 | 2429 | 0 | 0 | 2429 | 100% |  |  | Editorial | 0 | 0 | 0 | 0 | 0
[9 empty] | Total: | 485 | 30 | 6 | 448 | 1

## Issue Identifiers
Issue IDs are used to identify groups of CIDs that are related to the same issue
Issue Identifiers (General) | CID Count | Resolved | Deferred | Assignee | Description | Issue Identifiers (MAC) | CID Count | Resolved | Deferred | Assignee | Description | Issue Identifiers (RFI) | CID Count | Resolved | Deferred | Assignee | Description | Issue Identifiers (Security) | CID Count | Resolved | Deferred | Assignee | Description | Issue Identifiers (Editorial) | CID Count | Resolved | Deferred | Description
None | 0 | 0 | 0 |  | Unclassified general comments | None | 0 | 0 | 0 |  | Unclassified MAC comments | None | 0 | 0 | 0 |  | Unclassified RFI comments | None | 2 | 0 | 2 |  | Unclassified Security comments | None | 0 | 0 | 0 | Unclassified Editorial comments
G01 | 146 | 146 | 0 |  | TBD Information Element IDs | M1 | 61 | 61 | 0 |  | TBD Congestion level value | R1 | 6 | 6 | 0 |  | TBD HWMP Parameters | S1 | 1 | 1 | 0 |  | Mesh management frame protections | E1 | 1 | 1 | 0 | Redraw figures
G02 | 60 | 60 | 0 |  | TBD Channel Switch Wait Time | CCF | 9 | 4 | 5 |  | Add CCF to the draft | RFI0 | 49 | 42 | 7 |  | Standalone RFI comment | S2 | 20 | 20 | 0 |  | PLE Format | E2 | 2 | 2 | 0 | Restructure document
G03 | 40 | 40 | 0 |  | TBD BSSID value | ATIM | 5 | 5 | 0 |  |  | RFI1 | 39 | 30 | 9 |  | HWMP Action frame (bcast/unicast) | S3 | 15 | 15 | 0 |  | PLE reason code
G04 | 2 | 2 | 0 |  | TBD Acronym | Beacon | 9 | 2 | 7 |  |  | RFI2 | 26 | 21 | 5 |  | HWMP Dependent/proxy | S4 | 12 | 9 | 3 |  | Explanatory text needed
G05 | 29 | 29 | 0 |  | TBD Random number range | Beacon bloat | 14 | 8 | 6 |  |  | RFI3 | 57 | 57 | 0 |  | Metrics | S5 | 34 | 34 | 0 |  | PLE state machine
G06 | 1 | 1 | 0 |  | IE should be replaced with "information element" | Beacon broadcast | 103 | 17 | 86 |  |  | RFI4 | 8 | 8 | 0 |  | HWMP Routing terminology | S6 | 44 | 44 | 0 |  | PLE interfaces
G07 | 24 | 6 | 18 | Donald, Kaz | Missing Annex A | Congestion control | 105 | 105 | 0 |  |  | RFI5 | 45 | 24 | 21 |  | Parameters & management | S7 | 4 | 4 | 0 |  | clarify random function for link ids
G08 | 34 | 24 | 10 | SueH | Missing MIB variables | DTIM | 24 | 22 | 2 |  |  | RFI6 | 17 | 17 | 0 |  | HWMP educational material (overview/examples) | S8 | 1 | 0 | 1 |  | clarify scope of GTK
G09 | 18 | 18 | 0 |  | MAC Frame Format, Body Size issues | Editorial | 28 | 28 | 0 |  |  | RFI7 | 41 | 41 | 0 |  | Broadcast/unicast/flood/multicast (forwarding) | S9 | 4 | 4 | 0 |  | terminology for "remote MP"
G10 | 70 | 70 | 0 |  | Need to clean up terms and definitions | G1 | 0 | 0 | 0 |  |  | RFI8 | 21 | 17 | 4 |  | Bcast/Ucast only | EMSA | 24 | 14 | 10 |  | EMSA
G10-mesh term | 16 | 16 | 0 |  | Need to clarify mesh network term | MAC-general | 38 | 35 | 3 |  |  | RFI10 | 31 | 24 | 7 |  | Formats | EMSA-Key Derivation | 46 | 43 | 3 |  | EMSA-Key Derivation
G11 | 55 | 55 | 0 |  | Issues with extended frame type, mesh data/management frame type vs. using existing frame types, compatibility with existing frame headers, etc. | MBCA | 15 | 11 | 4 |  |  | RFI11 | 115 | 115 | 0 |  | RA-OLSR | EMSA-EAP Transport | 28 | 19 | 9 |  | EMSA-EAP Transport
G12 | 31 | 31 | 0 |  | OFDM parameter IE not described in normative text | MDA | 124 | 81 | 43 |  |  | RFI12 | 20 | 19 | 1 |  | Interworking | EMSA-MKD Related | 18 | 16 | 2 |  | EMSA-MKD Related
G13 | 0 | 0 | 0 |  | Mesh Management Frame and Mesh Action Data Unit needs clarification | MIB | 18 | 0 | 18 |  |  | RFI13 | 18 | 18 | 0 |  | Mesh Data Frame | Initial EMSA | 14 | 12 | 2 |  | Initial EMSA
G14 | 7 | 7 | 0 |  | Peer capacity value needs to be clarified | Power save | 40 | 40 | 0 |  |  | RFI14 | 0 | 0 | 0 |  |  | EMSA-Role Determination | 12 | 11 | 1 |  | EMSA-Role Determination
G15 | 15 | 1 | 14 |  | Need to include regulatory class in addition to channel number in UCG Channel Switch, harmonized with 11revma and 11k, and clarify behavior with multiple PHYs and cases where MP cannot switch to indicated channel | Power save-editorial | 36 | 36 | 0 | [8 empty] | EMSA-Abbreviated Handshake | 10 | 5 | 5 |  | EMSA-Abbreviated Handshake
G16 | 7 | 7 | 0 |  | Incomplete frame descriptions | Power save-clarification | 10 | 9 | 1 | [8 empty] | EMSA Architecture | 12 | 0 | 12 |  | EMSA Architecture
[6 empty] | Power save-ATIM parameter | 2 | 2 | 0 | [8 empty] | EMSA-Key Transport | 10 | 5 | 5 |  | EMSA-Key Transport
G18 | 0 | 0 | 0 |  | Clarify behavior of UCG channel switch protocol for multiple PHYs and cases where an MP cannot switch to the indicated channel (e.g. due to regulatory issues) | Power save-ATIM window | 3 | 0 | 3 | [8 empty] | EMSA-MIC/Keywrap | 8 | 8 | 0 |  | EMSA-MIC/Keywrap
G19 | 9 | 9 | 0 |  | Reconcile TGs draft with TGn | Power save-APSD | 15 | 1 | 14 | [8 empty] | EMSA-Key Holder Handshake | 7 | 5 | 2 |  | EMSA-Key Holder Handshake
G20 | 21 | 21 | 0 |  | Need to clean up clause 5 | Power save-sync parameters | 6 | 0 | 6 | [8 empty] | EMSA-PSK | 7 | 0 | 7 |  | EMSA-PSK
G21 | 4 | 4 | 0 |  | Too many IEs | Power save-MIB | 5 | 0 | 5 | [8 empty] | EMSA-Text Cleanup | 34 | 31 | 3 |  | EMSA-Text Cleanup
G22 | 1 | 1 | 0 |  | Issues with action encapsulation frame | Power save-general | 23 | 8 | 15 | [8 empty] | EMSA-MIB | 22 | 22 | 0 |  | EMSA-MIB
G23 | 1 | 1 | 0 |  | Remove SSID from beacons sent by non-AP MPs | Power save-other | 3 | 1 | 2 | [8 empty] | EMSA-Clarification | 12 | 8 | 4 |  | EMSA-Clarification
G24 | 2 | 2 | 0 |  | Clarify constraints on active mesh profiles | Synchronization | 66 | 12 | 54 | [8 empty] | EMSA-other | 7 | 5 | 2 |  | EMSA-other
G25 | 3 | 3 | 0 |  | Remove UCG | Synchronization (defintion of unsynchronizing MPs) | 6 | 0 | 6 | [8 empty] | Comminus | 1 | 0 | 1 |  | Comminus
G26 | 2 | 2 | 0 |  | Clarify terminology of multi-channel/multi-radio use in a mesh | Synchronization (mesh TSF) | 1 | 0 | 1
G27 | 7 | 1 | 6 | SteveC, Jan | Update figure s110 and associated text for consistency with current draft; Add state machine to show interaction between peer link establishment, link measurement, and frame transmission/reception protocols | Beach Separation |  |  |  |  | Mesh and legacy beacons are separate.
G28 | 1 | 1 | 0 |  | Combine Power Save Capability field, Synchronization Capability field, and MDA Capability field to save one octet in beacons
G29 | 1 | 1 | 0 |  | Assign variable names to timers
G30 | 0 | 0 | 0 |  | Add state machine to show interaction between peer link establishment, link measurement, and frame transmission/reception protocols
G31 | 1 | 1 | 0 |  | Need to revise PAR to allow for MPs in addition to MAPs
|  |  | 1 |  | classified, but identifier not listed |  |  |  | 7 |  | classified, but identifier not listed |  |  |  | 0 |  | classified, but identifier not listed |  |  |  | -17 |  | classified, but identifier not listed |  |  |  | 0 | classified, but identifier not listed
Note on F8: Steven Conner: This value should be left flexible as an implementation option. Simply state that the MP chooses the value in format that can be carried in the frame.
Note on F15: Steven Conner: Discussion at ad-hoc in Hillsboro: the figure should be updated to avoid showing the mesh header as a separate field from the body. Use a pyramid to expand the body and show two example configurations: the normal body and the body divided into mesh header and data payload (need clear terminology for body/payload). Body length should be left unchanged in this case
Note on F21: Steven Conner: Is this just a memory constraint, or is it a dynamic system constraint that depends on other factors?
Note on F22: Steven Conner: This issue includes the details of the channel switch and also the issue of whether scanning should be constrained to the current channel or multiple channels.
Note on F33: Steven Conner: Discussed possibility of replacing all instances of radio with "PHY" or "MAC+PHY" Also be careful on terminology of device vs entity Also decide how specific or how vague we should be with respect to the magic of how multi-channel operation works Remove all instances of channel switching since CCF was removed

## Instructions for Subteams
Instructions for editing of this spreadsheet by comment resolution subteams
1 | Only make changes to the following columns in the "Comments" worksheet:
|  | O | Issue Identifier
|  | P | Duplicate of CID
|  | W | Resolution
|  | X | Resolution Notes
|  | Y | Updated Resolution
2 | Insert an "x" in column Y (Updated Resolution) for any row edited
3 | Only use the following values in column W (Resolution):
Accept
Reject
Counter
Defer-submission-needed
Defer-other
Transfer
TGs Vote Needed
4 | When identifying comments related to the same issue, list unique issue identifiers in the "Issue Identifiers" worksheet and use these labels in column O.
5 | Do not use AutoSort when pasting multiple fields from one spreadsheet to another!!!!

## Schema
Description of Fields used on the Comments Tab
Field | Description
CID | Comment identifier. This is a unique integer that identifies a comment whereever the need to cross-reference occurs. There is no significance to the actual values or ordering of values in this field.
Commenter | The name of the commenter
Vote | Vote submitted by the commenter for this Letter Ballot
Clause Number(C) | The clause number indicated by the commenter
Page(C) | The page number indicated by the commenter
Line(C) | The line number indicated by the commenter
Type (C) | The type of comment indicated by the commenter
Part of No Vote | Whether the comment forms part of the commenter's "No" vote
Page | The page number + line number/100. This provides the most reliable of sorting comments in draft order, and should be the most successful way of brining related comments together. The page number may be fixed up if necessary. Reasons to fix the page number include providing the wrong value, providing no value, or providing a value that was not a single integer.
Line | The line number, fixed up if necessary. Reasons to fix the line number include providing the wrong value or providing a value that was not a single integer.
Type | Comment classification for the purpose of managing the comment resolution process. The initial value was a copy of the commenter's value, with any values except T and E replaced. The permitted values in this field are: E - editorial (comment requires no technical change) T - Technical Other values in this field are TBD
Clause | The clause number, fixed if necessary.
Major Clause | Major clause number/name (for sorting)
Topic Category | Topic category of the comment MAC -- MAC-related comments, e.g. MDA, congestion control, power save, beaconing, etc. Security -- Security-related comments, e.g. EMSA, peer link establishment, etc. RFI -- Routing/Interworking/Forwarding-related comments, e.g. HWMP, RA-OLSR, Airtime metric, etc. General -- All comments not covered by the other categories
Issue Identifier | Identifier for comments that are related to a particular issue
Duplicate of CID | A non-blank value indicates that the comment is an exact match in the clause, comment and recommended change fields with the referenced comment. Note, because of the way the spreadsheet was sorted, where two commenters made a matching comment, the commenter whose name is alphabetically later will be tagged with a duplicate reference.
Resolution Status | Status of the comment (Open or Closed)
Assignee | If non-blank, the person identified by this column has agreed to bring a submission to TGs in resolution of the comment.
Submission | If non-blank, identifies a document submission brought in resolution of the comment.
TGs Approval Date | Date of TGs motion approving resolution.
Comment | The comment made by the commenter. Minor fixups may be made to remove embedded objects.
Proposed Change by Commenter | The proposed change made by the commenter. Minor fixups may be made to remove embedded objects.
Resolution | The resolution for the comment (Accept, Reject, Counter, Defer, Transfer) If the Comment Status is Closed, this is the resolution that was officially adopted by TGs. If the Comment Status is Open, this is a suggest resolution (e.g. proposed at an ad-hoc) that needs to be voted on by TGs.
Resolution Notes | Notes providing more detail on the resolution.
Edit Status | Done -- resolution has been implemented in the draft To Be Done -- to be implemented in a future draft revision -- no additional action required by TG Needs Rework -- insufficient detail provided for editor to implement in the draft. TG needs to rework this CID.

## Revision History
Revision History
Revision | Date | Summary of Changes
r0 | 2007-01-12 | Initial consolidtion of comments received during LB93
r1 | 2007-01-15 | Added comments from Azman Osman Lim. Added issue identifiers worksheet to track CIDs that are related to common issues. Added voting related columns that were hidden in r0, now that official LB93 results have been announced.
r2 | 2007-01-15 | Initial categorization of comments as: General, RFI, MAC, Security
r3 | 2007-01-16 | Merger of RFI, MAC, Security, and General informal comment resolution spreadsheets produced during TGs ad-hoc sessions on 1/15 and 1/16.
r4 | 2007-01-17 | Updated Resolution field value for Security-category CIDs 12, 203, 591, 2800, 4350 from "Accept" to "Defer-submission-needed", which were incorrectly labeled during the comment resolution spreadsheet merger.
r5 | 2007-01-17 | Updated Resolution field value for RFI-category CIDs labeled as "Duplicate" to "Counter" and added the relatede duplicate CID numbers and resolution notes that were missed during the comment resolution spreadsheet merger.
r6 | 2007-01-17 | Merger of MAC, Security, and General informal comment resolution spreadsheets produced during TGs ad-hoc session on 1/17.
r7 | 2007-01-17 | Merger of RFI and Editorial informal comment resolution spreadsheets produced during TGs ad-hoc session on 1/17.
r8 | 2007-01-18 | Added new comments 5704-5713 from doc 11-07/0175r0 as approved by motion on 1/18/07
r9 | 2007-01-18 | Fixed cut-and-paste error from r7
r10 | 2007-01-18 | Updated spreadsheet to reflect motions passed during PM1 TGs session on 1/18/07.
r11 | 2007-02-05 | Changed "Type" field of any editorial comments labeled as "Reclassify as Technical" in the resolution field to "T". Changed "Topic Category" for any comments labeled as "Defer to RFI/MAC/Security" to transfer the comment to the appropriate subgroup. Integrated comment resolutions from Security and General groups from Thursday sessions in London (had not previously been integrated).
r12 | 2007-02-05 | Fixed Excel "protection" setting that prevented sorting
r13 | 2007-02-06 | Added "Instructions for Subteams" worksheet. Recategorized several "General" comments to "MAC", "Security", and "RFI".
r14 | 2007-02-07 | Integrated updates to "General" comment resolution recommendations from Hillsboro Ad-Hoc on 2/6/07
r15 | 2007-02-07 | "
r16 | 2007-02-08 | Integrated updates to "RFI" and "MAC" comment resolution recommendations from Hillsboro Ad-Hoc on 2/7/07. Changed "Topic Category" for any comments labeled as Transfer to RFI/MAC/Security/General to transfer the comment to the appropriate subgroup.
r17 | 2007-02-08 | Integrated updates to editorial resolutions
r18 | 2007-02-10 | Integrated updates to "RFI", "MAC", "General", "Security", and "Editorial" comment resolution recommendations from Hillsboro Ad-Hoc on 2/8/07. Changed "Topic Category" for any comments labeled as Transfer to RFI/MAC/Security/General to transfer the comment to the appropriate subgroup.
r19 | 2007-02-11 | Integrated security categories and resolutions not included in r18
r20 | 2007-03-10 | Updated "Edit status" and "Edited in draft" columns in comments worksheet to reflect changes implemented in D1.01.
r21 | 2007-03-12 | Updated to incorporate Security issue identifiers from 11-07/264r0 and 11-07/263r0. Incorporated proposed "General" comment resolutions from TGs ad-hoc 3/12/07 AM meeting.
r22 | 2007-03-13 | Updated spreadsheet to reflect motions passed during AM2 TGs session on 3/13/07.
r23 | 2007-03-13 | Updated spreadsheet to integrate resolutions proposed during TGs telecon on 2/14/07 (see 11-07/254r0) and TGs telecon on 2/28/07 (see 11-07/288r0).
r24 | 2007-03-15 | Updated spreadsheet to integrate proposed "MAC" comment resolutions from TGs ad-hoc 3/12/07 AM meeting.
r25 | 2007-03-15 | Updated spreadsheet to reflect motions passed during PM1 TGs session on 3/14/07 and during AM1 and PM1 TGs sessions on 3/15/07.
r26 | 2007-03-28 | Updated "Edit status" and "Edited in draft" columns in comments worksheet to reflect changes implemented in D1.02.
r27 | 2007-04-06 | Updated "Edit status" and "Edited in draft" columns in comments worksheet to reflect changes implemented in D1.03.
r28 | 2007-04-12 | Updated to incorporate updates to "RFI" and "General" comment resolution recommendations from Eindhoven Ad-Hoc on 4/12/07.
r29 | 2007-04-13 | Updated to incorporate updates to issue identifiers for power-save comments and to comment resolution recommendations for CIDs 40, 221, 222, 223, 418, 434, 457, 482, 1485, 1854, 1991, 2204, 3767, 4034, 4233, 4822, 5005, 5364, 5379 from Eindhoven Ad-Hoc on 4/13/07.
r30 | 2007-04-26 | Updated to incorporate updates to "Security" comment resolution recommendations from TGs Telecon on April 25th.
r31 | 2007-05-16 | Updated spreadsheet to reflect motions passed during TGs sessions on 5/14/07 and 5/15/07. Also incorporated updates to "General" and "Security" comment resolution recommendations produced during TGs sessions on 5/14/07 thru 5/16/07 AM1.
r32 | 2007-05-16 | Updated spreadsheet to incorporate updates to "General" and "Security" comment resolution recommendations produced during TGs sessions on the afternoon of 5/16/07.
r33 | 2007-05-16 | Updated spreadsheet to incorporate updates to "General", "MAC", "RFI", and "Security" comment resolution recommendations produced during the TGs AM1 session on 5/17/07.
r34 | 2007-05-17 | Updated spreadsheet to reflect motions passed during TGs sessions on 5/17/07.
r35 | 2007-06-07 | Updated "Edit status" and "Edited in draft" columns in comments worksheet to reflect changes implemented in D1.04.
r36 | 2007-06-14 | Updated spreadsheet to incorporate updates on recommended resolutions produced during informal ad-hoc breakouts on 6/14/07 at the Hillsboro meeting.
r37 | 2007-06-15 | Updated spreadsheet to incorporate updates on recommended resolutions produced during informal ad-hoc breakouts on RFI and MAC on 6/15/07 at the Hillsboro meeting.
r38 | 2007-07-17 | Updated spreadsheet to reflect motions passed during AM2 TGs session on 7/17/07 in San Francisco
r39 | 2007-07-18 | Updated spreadsheet to reflect motions passed during AM1 TGs session on 7/18/07 in San Francisco. Incorporated proposed resolutions in 11-07/2217r0, keeping CIDs Open pending Thursday motion.
r40 | 2007-07-19 | Updated spreadsheet to reflect motions passed during the PM1 TGs session on 7/18/07 and the AM1 and PM2 TGs sessions on 7/19/07 in San Francisco
r41 | 2007-07-24 | Updated "Edit status" and "Edited in draft" columns in comments worksheet to reflect changes implemented in D1.06.
r42 | 2007-08-08 | Updates from August 8th teleconference by Donald Eastlake 3rd.
r43 | 2007-08-20 | Updates from August 15th MAC teleconference by Donald Eastlake 3rd.
r44 | 2007-08-26 | Updates from August 22nd MAC teleconference by Donald Eastlake 3rd.
r45 | 2007-09-02 | Updates from August 29th MAC teleconference by Donald Eastlake 3rd.
r46 | 2007-09-05 | Updates from September 5th Security/MAC teleconference by Donald Eastlake 3rd. Ver minor changes, just some "Defers" changed to "Defer-submission-needed".