## Title
IEEE P802.11 Wireless LANs
Submission
Designator: | doc.: IEEE 802.11-07/0057r7
Venue Date: | July 2007
First Author: | Wayne Fisher, ARINC, Inc.
Subject: | LB92 Comment Spreadsheet
Full Date: | 2007-07-19
Author(s): | Wayne Fisher, Lee Armstrong
ARINC, Inc
2551 Riva Road, Annapolis, MD 21401
Phone: 410-266-4958
Fax: 410-573-3170
email: wfisher@arinc.com
Abstract:
The spreadsheet contains the combined comment submissions from LB92.
Rev 1: Added notes during London Meeting.
Rev 2: Added Inoue Comments to end of Spreadsheet. Filled in Assignments column.
Rev 3: Incorporated Comment resolutions provided during the London Sessions and inputs from A Malarky and J Landt.
Rev 4: Incorporated Comment resolutions provided during the Orlando Sessions and teleconferences and some additional trivial editorial comments.
Rev 5,6,7: Incorporated Comment resolutions provided during the Montreal Sessions and teleconferences and some additional editorial comments.
Notice: This document has been prepared to assist IEEE 802.11. It is offered as a basis for discussion and is not binding on the contributing individual(s) or organization(s). The material in this document is subject to change in form and content after further study. The contributor(s) reserve(s) the right to add, amend or withdraw material contained herein.
Release: The contributor grants a free, irrevocable license to the IEEE to incorporate material contained in this contribution, and any modifications thereof, in the creation of an IEEE Standards publication; to copyright in the IEEE’s name any IEEE Standards publication even though it may include portions of this contribution; and at the IEEE’s sole discretion to permit others to reproduce in whole or in part the resulting IEEE Standards publication. The contributor also acknowledges and accepts that this contribution may be made public by IEEE 802.11.
Patent Policy and Procedures: The contributor is familiar with the IEEE 802 Patent Policy and Procedures <http:// ieee802.org/guides/bylaws/sb-bylaws.pdf>, including the statement "IEEE standards may include the known use of patent(s), including patent applications, provided the IEEE receives assurance from the patent holder or applicant with respect to patents essential for compliance with both mandatory and optional portions of the standard." Early disclosure to the Working Group of patent information that might be relevant to the standard is essential to reduce the possibility for delays in the development process and increase the likelihood that the draft publication will be approved for publication. Please notify the Chair <stuart@ok-brit.com> as early as possible, in written or electronic form, if patented technology (or technology under patent application) might be incorporated into a draft standard being developed within the IEEE 802.11 Working Group. If you have questions, contact the IEEE Patent Committee Administrator at <patcom@ieee.org>.

## Master
ID | Commenter | Clause | Pg | Ln | E or T | Yes or No | Comment | Suggested Remedy | Resolution | Comment Resolution | Same As | Editor Status | Editor Notes | Assigned To | Category | Resolution Document | Addressed AT | XLS Refer. | New Change (this Ver) | To Sort:TE,TT,Gen,Rej | Sort 2 | MISC Notes
2 | Marshall | General | 0 | 0 | E | Y | Document was created using MSWord, while the 802.11 WG Editor (and IEEE publications) absolutely require that the final draft be produced by FrameMaker. Conversion from MSWord to FrameMaker is non-trivial. While it is possible to use the clipboard to copy/paste blocks of text (using paste-special, and text-only mode), tables, formulas, and figures are especially troublesome. A table with 20 rows and 5 columns requires 100 copy/paste operations to transfer. In practice, much is re-typed. In developing amendments to the 802.11 standard, the policies and procedures require a changebar (aka redline) version of each draft for each ballot after the first, so the voters can determine the changes made since the last ballotted version. This changebar version is a GOOD THING, and I believe needs to be maintained. Both FrameMaker and MSWord can produce changebar versions. However, there is no tool that will produce a changebar between an MSWord source and a FrameMaker source. As with the conversion, it would be nice if such a tool existed. Without a mechanism to compare documents, we've lost the very important properties of "document integrity". In particular, there may be unintended technical changes. The IEEE publications department is not qualified to detect such unintended technical changes. Nor do I believe that the Sponsor Pool is qualified (or should accept the burden) of detecting such unintended technical changes. | Convert document to FrameMaker and re-do initial WG Letter Ballot | Accepted | Document has been converted to FrameMaker. |  | Done | Editorial change | Armstrong | General | P802.11p D2.01 | London |  | NO | TE | WF01
3 | Ecclesine | General | 0 |  | E | N | There is no editing instruction 'add', and that function is taken by the editing instructiion 'Insert' | Replace each occurrence of editing instruction 'Add' with 'Insert' and properly show the resulting text changes. | Accepted | Accepted Remedy |  | Done | Editorial change | Armstrong | General | P802.11p D2.01 | London |  | NO | TE | WF01 |  | “This comment is deemed editorial and delegated to the editor for consideration in developing future drafts. Please note that IEEE standards are edited professionally prior to publication.”
4 | Ecclesine | General | 0 |  | E | N | The editing instruction 'Insert' in many cases should be 'Change', which shows existing text with insertions. | Replace each occurrence of editing instruction 'Insert' with 'Change' where existing text is also shown. Properly underscore newly added text. | Accepted | Accepted Remedy |  | Done | Editorial change | Armstrong | General | P802.11p D2.01 | London |  | NO | TE | WF01
5 | Ecclesine | General | 0 |  | E | N | The editing instruction 'Change' does not show deleted text with strikethroughs, nor inserted text with underlines. | Properly show all insertions and deletions in changed text. | Accepted | Accepted Remedy |  | Done | Editorial change | Armstrong | General | P802.11p D2.01 | London |  | NO | TE | WF01
6 | Fischer | General | 0 |  | T | Y | Incorrect editing instructions. | It looks like TGs did not read its own draft. Please read page 1, lines 12-21 of your draft. I believe that the editing instructions are supposed to show changes using strikethroughs and underlines to indicate changes to the baseline - this has generally not been done in this draft. Correct it. I wonder if TGs is reading these comments.... | Accepted | Accepted Remedy |  | Done |  |  | General | P802.11p D2.01 | London |  | NO | TE | WF01 | TGs vs TGp??
7 | jalfon | 0 | 0 |  | T | Y | editing instructions are not properly formatted as underline/overstrike, making it impossible to review changes | use format defined in page 1 | Accepted | Accepted Remedy |  | Done |  | Fisher | Clause 0 | P802.11p D2.01 | London |  | NO | TE | WF01
8 | Malinen | General | 0 |  | E | Y | Many (most?) of the changed paragraphs (Change ... as ed. instructions) are missing the detailed editing instructions. The added text should be marked with underlining and removed text with strikethrough. Lack of these details make it difficult review the changes. | Fix the editing instructions to include all the details for changes throughout the draft. | Accepted | Accepted Remedy |  | Done | Editorial change | Armstrong | General | P802.11p D2.01 | London |  | NO | TE | WF01
9 | Olson | General | 0 |  | T | Y | There are many places where the editing intructions indicate that text should be changed as shown. However, there is no indication of which text is actually being changed. Editing instructions should use some mechanism to identify which text is existing and which is being changed. | Underline text that is being modified from the base draft. | Accepted | Accepted Remedy |  | Done |  | Fisher | General | P802.11p D2.01 | London |  | NO | TE | WF01
10 | Towell | 0 | 0 |  | T | Y | editing instructions are not properly formatted as underline/overstrike, making it impossible to review changes | use format defined in page 1 | Accepted | Accepted Remedy |  | Done |  | Fisher | Clause 0 | P802.11p D2.01 | London |  | NO | TE | WF01
11 | Marshall | Page header | 1 | 0 | e | n | page header should not be present on page 1 | delete it | Accepted | Accepted Remedy |  | Done |  | Fisher | Clause 0 | P802.11p D2.02 | Orlando |  | NO | TE | WF01
12 | Marshall | Title | 1 | 1 | e | n | draft number missing from title page | add "P802.11pTM/D1.0" above title | Accepted | Accepted Remedy |  | Done | Editorial change | Fisher | Clause 0 | P802.11p D2.01 | London |  | NO | TE | WF01
13 | Marshall | Title | 1 | 1 | E | N | Title of base standard wrong | Delete "Amendment to" from line | Accepted | Accepted Remedy |  | Done | Editorial change | Fisher | Clause 0 | P802.11p D2.01 | London |  | NO | TE | WF01
14 | Marshall | Title | 1 | 1 | E | N | Title of base standard doesn't match base standard | Add line breaks, making title "Draft Standard for Information Technology-<break>Telecommunications and information exchange between systems-<break>Local and metropolitan area networks-<break>Specific requirements<break>Part 11: Wireless LAN Medium Access Control (MAC) and Physical layer (PHY) specifications" | Accepted | Accepted Remedy |  | Done | Editorial change | Fisher | Clause 0 | P802.11p D2.01 | London |  | NO | TE | WF01
15 | Marshall | Title | 1 | 3 | E | N | Capitalization wrong in title | lower case "m" in "metropolitan"; upper case "S" in "Specific" | Accepted | Accepted Remedy |  | Done | Editorial change | Fisher | Clause 0 | P802.11p D2.01 | London |  | NO | TE | WF01
16 | Marshall | Title | 1 | 7 | E | N | extraneous colon | drop colon after "specifications" | Accepted | Accepted Remedy |  | Done | Editorial change | Fisher | Clause 0 | P802.11p D2.01 | London |  | NO | TE | WF01
17 | Marshall | Title | 1 | 8 | e | n | missing amendment number | Fill in amendment number based on official timeline. Current correct value would be 5-6-7 (11p, 11s, and 11w all claim Jun08 as completion date). As timeline is updated, keep the amendment number and baseline specification consistent with the timeline. | Accepted | See editorial note. A la TGn, TGy. |  | Done | Editorial change | Fisher | Clause 0 | P802.11p D2.01 | London |  | NO | TE | WF01
18 | Marshall | Intro | 1 | 10 | e | n | 11ma will be published in 2007, not in 2006 | change to 2007 | Accepted | Accepted Remedy |  | Done | Editorial change | Fisher | Clause 0 | P802.11p D2.01 | London |  | NO | TE | WF01
19 | Marshall | Intro | 1 | 11 | e | n | identification of base standard is wrong | Base standard needs to match the official timeline as agreed by the TG chairs (even though it may be full of wishful thinking). Official timeline shows 11n and 11y completing in Mar08, prior to 11p completing in Jun08. Therefore, 11n and 11y need to be included in the base standard for this amendment. Since 11s and 11w are also giving a date of Jun08, they need to be watched carefully to determine the proper order. This needs to be constantly checked against the official timeline after each WG session. | Accepted | Accepted Remedy |  | Done | Editorial change | Fisher | Clause 0 | P802.11p D2.01 | London |  | NO | TE | WF01
20 | Marshall | Intro | 1 | 11 | e | n | 11r is up to D4.0 | as in comment | Accepted | Accepted Remedy |  | Done | Editorial change | Fisher | Clause 0 | P802.11p D2.01 | London |  | NO | TE | WF01
21 | Rosdahl | 1 | 1 | 11 | T | N | Reference to 11k and 11r, are always going to be behind as 11p is working in parrallel. This comment serves as a reminder to update this line and to update any changes caused by 11r D4.0 now balloting. 11k will be updating in Jan, so remember to update during the next LB or Recirc. |  | Accepted | Accepted Remedy |  | Done |  | Fisher | Clause 0 | P802.11p D2.01 | London |  | NO | TE | WF01
22 | Rosdahl | 0 | 1 | 11 | T | N | As P802.11ma is now published, we should change the references accordingly. | change the base standard references throughout the draft amendment, noting any clause reference change in the final version. | Accepted | Accepted Remedy |  | Done |  | Fisher | Clause 0 | P802.11p D2.01 | London |  | NO | TE | WF01
23 | Marshall | Intro | 1 | 13 | e | n | Boilerplate doesn't match IEEE Style Guide | change "therein" to "herein" | Counter | No change, "therein" in Style Manual |  | Done | Editorial change | Fisher | Clause 0 | P802.11p D2.01 | London |  | NO | TE | WF01
24 | Dickey | 0 | 1 | 15 | E | N | The phrase "and describes what is being by using strikethrough" is incorrect | suggest change to "and describes what is being changed by using strikethrough" | Accepted | Cut N Pasted directly from Style manual. |  | Done | Editorial change | Fisher | Clause 0 | P802.11p D2.01 | London |  | NO | Rej
25 | Cypher | 1 | 1 | 20 | E | N | There are two equations | Delete one | Accepted | Accepted Remedy |  | Done | Editorial change | Fisher | Clause 0 | P802.11p D2.01 | London |  | NO | TE | WF01
26 | Dickey | 0 | 1 | 20 | E | N | typo "equationequation" | replace with "equation" | Accepted | Accepted Remedy |  | Done | Editorial change | Fisher | Clause 0 | P802.11p D2.01 | London |  | NO | TE | WF01
27 | Marshall | 2 | 1 | 23 | e | n | only a single reference, but "locations" is plural | change "locations" to "location" | Accepted | Accepted Remedy |  | Done | Editorial change | Fisher | Clause 2. | P802.11p D2.01 | London |  | NO | TE | WF01
28 | Marshall | 2 | 1 | 24 | e | n | Only reference to CFR 47 is in Annex I, which is informational. Therefore this is not needed as a normative reference. It already appears in Annex P as [B8] | Delete all changes to clause 2 | Accepted | Accepted Remedy |  | Done | Editorial change | Fisher | Clause 2. | P802.11p D2.01 | London |  | NO | TE | WF01
29 | Marshall | Boilerplate | 1 | 25 | e | n | its now 2007 | change date in page footer to 2007 | Accepted | Accepted Remedy |  | Done | Editorial change | Fisher | Clause 0 | P802.11p D2.01 | London |  | NO | TE | WF01
30 | Marshall | 3 | 2 | 2 | e | n | it’s the TG editor's job to determine the proper place | drop "at the appropriate locations in clause 3" | Accepted | Accepted Remedy |  | Done | Editorial change | Fisher | Clause 3. | P802.11p D2.01 | London |  | NO | TE | WF01
31 | Marshall | 3 | 2 | 2 | e | n | with the numbering now required by IEEE 2005 Style Guide, there is no longer a need to "renumber as necessary" | drop "renumbering as necessary" | Declined | Is in Style Guide and in editing instructions on document page 1 |  | Done | Editorial change | Fisher | Clause 3. | P802.11p D2.01 | London |  | NO | TE | WF01
32 | Chaplin | 3 | 2 | 4 | E | Y | "conforms to the MAC and PHY requirements specified in this amendment." This amendment does not exist as a separate referenceable entity once it is incorporated into the base specification. Referring to "this amendment" is essentially meaningless. | "conforms to the MAC and PHY requirements specified for WAVE mode." | Accepted | This comment is deemed editorial and delegated to the document editor for consideration in developing future drafts. Please note that the IEEE standards are edited professionally prior to publication. | 32 | Done |  | Armstrong | Clause 3. |  |  |  | NO | TE | FYGS
33 | Engwer | 3 | 2 | 4 | T | Y | References to "this ammendment" are by definition transitory (since the ammendment becomes a part of the whole standard). | Replace "The mode of operation of a station complying with the MAC and PHY requirements specified in this amendment." with "The mode of operation of a station complying with the DSRC MAC and PHY requirements for low latency roadside-to-vehicle and vehicle-to-vehicle links." or "The mode of operation of a station that can exchange data between STAs without forming a BSS and can participate in a WBSS." | Accepted | This comment is deemed editorial and delegated to the document editor for consideration in developing future drafts. Please note that the IEEE standards are edited professionally prior to publication. | 33 | Done |  | Armstrong | Clause 3. |  |  |  | NO |  | FYGS
34 | Ketchum | 3 | 2 | 4 | E | N | Definition of "Wireless Access in Vehicular Environments (WAVE)" is self-referential. Should not refer to "this ammendment". | re-write definition with clear indication of what WAVE is. | Accepted | This comment is deemed editorial and delegated to the document editor for consideration in developing future drafts. Please note that the IEEE standards are edited professionally prior to publication. | 32 | Done |  | Armstrong | Clause 3. |  |  |  | NO | TE | FYGS
35 | Marshall | 3 | 2 | 4 | e | n | Definition number missing | 3.169a | Counter | Adapted to let 802.11 WG editor provide the specifie Clause 3 number. |  | Done | Editorial change | Fisher | Clause 3. | P802.11p D2.01 | London |  | NO | TE | WF01
36 | Marshall | 3 | 2 | 4 | e | n | definitions are out of order | make the definitions in the amendment alphabetical | Accepted | Accepted Remedy |  | Done | Editorial change | Fisher | Clause 3. | P802.11p D2.01 | London |  | NO | TE | WF01
37 | Rosdahl | 3 | 2 | 4 | T | Y | The Definition for WAVE may not refer to "admendment". | Suggestion: "Wireless Access in Vehicular Environments (WAVE): The mode of operation of a station that conforms to the MAC and PHY requirements described in 5.2.2." or something more descriptive. | Accepted | The reference to "amendment" is deleted from P802.11p. | 37 | Done |  | Armstrong | Clause 3. | P802.11p, D2.04 | Orlando |  | NO | TE | FYGS
38 | Roy | 3 | 2 | 4 | E |  | Suggest changing: "Wireless Access in Vehicular Environments (WAVE): The mode of operation of a station that conforms to the MAC and PHY requirements specified in this amendment." to read: | "WAVE mode: mode of operation that conforms to the MAC and PHY requirements specified in this amendment." | Accepted | This comment is deemed editorial and delegated to the document editor for consideration in developing future drafts. Please note that the IEEE standards are edited professionally prior to publication. | 32 | Done |  | Armstrong | Clause 3. |  |  |  | NO | TE | FYGS
39 | Sanwalka | 3 | 2 | 4 | t | y | There are all kinds of things wrong with this definition. Firstly, it conflicts with the acronym abbreviation below. Secondly, is this a definition of WAVE or "WAVE mode" as used later. What does this definition mean when it gets integrated into the full 802.11 standard and there is no "this ammendment". | delete | Counter | 1) The definition of WBSS cannot be deleted as it used in the document and not defined elsewhere. 2) 'amendement' has been removed from 802.11p/D2.04 |  | Done |  | Armstrong | Clause 3. | P802.11p, D2.04 | Montreal |  | NO |  | FYGS
40 | Eastlake | 3 | 2 | 5 | T | N | This amendment will later be rolled into the base 802.11 document. This it is improper to say "… specified in this amendment". | You have to find some better way to refer to the MAC and PHY requirement. Like maybe "… specified for a WBSS" or something. | Accepted | The reference to "amendment" is deleted from P802.11p. | 37 | Done |  | Armstrong | Clause 3. | P802.11p, D2.04 | Montreal |  | NO |  | FYGS
41 | Gast | 3 | 2 | 5 | E | N | It seems inappropriate to refre to MAC and PHY requirements in "this amendment." At some point, the amendment will be incorporated into an overall standard and it will not be clear what protocol features are contained in "this amendment." | List protocol features used by WAVE instead of referring to "this amendment." | Accepted | This comment is deemed editorial and delegated to the document editor for consideration in developing future drafts. Please note that the IEEE standards are edited professionally prior to publication. | 32 | Done |  | Armstrong | Clause 3. |  |  |  | NO | TE | FYGS
42 | Hinsz | 3 | 2 | 5 | T | Y | The phrase "in this amendment" does not make sense in the context of a standard that will be rolled into one parent document. | Replace with section number citings (for example Clause 11.14 devices) | Accepted | The reference to "amendment" is deleted from P802.11p. | 37 | Done |  | Armstrong | Clause 3. | P802.11p, D2.04 | Montreal |  | NO | TE | FYGS
43 | Marshall | 3 | 2 | 5 | e | n | once incorporated into the standard, it won't be an amendment any more | change "amendment" to "standard" | Accepted | This comment is deemed editorial and delegated to the document editor for consideration in developing future drafts. Please note that the IEEE standards are edited professionally prior to publication. | 32 | Done |  | Armstrong | Clause 3. |  |  |  | NO | TE | FYGS
44 | Myles | 3 | 2 | 5 | T | Y | The text includes, "in this amendment" However, this will make no sense when the amendment is "rolled up" | Replace "in this amendment" with something more lasting | Accepted | The reference to "amendment" is deleted from P802.11p. | 37 | Done |  | Armstrong | Clause 3. | P802.11p, D2.04 | Montreal |  | NO | TE | FYGS
45 | Stanley | 3.0 | 2 | 5 | E | N | "Specified in this amendment" while accurate, will not be accurate when the amendment is rolled-up into the base standard | Suggest changing from "specified in this amendment" to "specified in this standard" also suggest changing "station" to "STA" in line 4. | Accepted | This comment is deemed editorial and delegated to the document editor for consideration in developing future drafts. Please note that the IEEE standards are edited professionally prior to publication. | 32 | Done |  | Armstrong | Clause 3. |  |  |  | NO | TE | FYGS
46 | Marshall | 3 | 2 | 7 | e | n | Definition number missing | 3.168a | Counter | Adapted to let 802.11 WG editor provide the specifie Clause 3 number. |  | Done | Editorial change | Fisher | Clause 3. | P802.11p D2.01 | London |  | NO | TE | FYGS
47 | Schylander | 3 | 2 | 7 | T | Y | The term cooperating is unclear. The terms provider and user are undefined. | Replace by an appropriate definition. Add definitions for provider and user. | Counter | The terms'provider'and 'user are defined in clause 5.2.2a (2nd paragraph) of 802.11p/d2-04. As for 802.11, is concerned there is no distinctions; they are station (STA). The fact that the STA can tale the role of provider or user at anytime is the concern of the higher layers |  | Done |  | Armstrong | Clause 3. | P802.11p, D2.04 | Montreal |  | NO |  | FYGS
48 | Schylander | 3 | 2 | 7 | T | Y | The provider station is enough to establish a WBSS, a user station is not neccessary | replace user station requirement | Accepted | Agree with comment. Possible definition: 'a single WAVE STA advertising its services, and thus creating a sinle WBSS.' |  | Done |  | Armstrong | Clause 3. | P802.11p, D2.04 | Montreal |  | NO |  | FYGS
49 | Yee | 3 | 2 | 7 | T | N | The definition of WBSS is circular and inaccurate. Isn't it allowed for a WBSS to contain just a WBSS provider? | I think the first part of the definition for WBSS in previous draft is more accurate. | Accepted | Agree with comment. See updated definition in draft. |  | Done |  | Armstrong | Clause 3. | P802.11p, D2.04 | Montreal |  | NO |  | FYGS | Same as 49.
50 | Yee | 3 | 2 | 7 | T | N | The definition of WBSS is circular and inaccurate. Isn't it allowed for a WBSS to contain just a WBSS provider? | I think the first part of the definition for WBSS in previous draft is more accurate. | Accepted | Agree with comment. See updated definition in draft. |  | Done |  | Armstrong | Clause 3. | P802.11p, D2.04 | Montreal |  | NO |  | FYGS | Same as 49.
51 | Chaplin | 3 | 2 | 8 | E | Y | "1 or more WBSS user" | "1 or more WBSS users." | Accepted | Accepted Remedy |  | Done | Editorial change | Fisher | Clause 3. | P802.11p D2.01 | London |  | NO | TE | WF01
52 | Cypher | 3 | 2 | 8 | T | Y | Since the word, more, implies 2 or greater, then user needs to agree with it in number | Add s to user to make it plural (i.e., users) | Accepted | Accepted Remedy |  | Done |  | Armstrong | Clause 3. | P802.11p D2.01 | London |  | NO | TE | WF01
53 | Dickey | 3 | 2 | 8 | E | N | the phrase "1 or more WBSS user" should have a plural noun | change to "1 or more WBSS users" | Accepted | Accepted Remedy |  | Done | Editorial change | Armstrong | Clause 3. | P802.11p D2.01 | London |  | NO | TE | WF01
54 | Eastlake | 3 | 2 | 8 | E | N | "1 or more WBSS user" is ungramatical. | Make user plural so it reads "1 or more WBSS users". | Accepted | Accepted Remedy |  | Done | Editorial change | Armstrong | Clause 3. | P802.11p D2.01 | London |  | NO | TE | WF01
55 | Gast | 3 | 2 | 8 | E | N | "users" at the end of the line should be plural | Rewrite as "one or more WBSS users" | Accepted | Accepted Remedy |  | Done | Editorial change | Armstrong | Clause 3. | P802.11p D2.01 | London |  | NO | TE | WF01
56 | Hansen | 3 | 2 | 8 | E | N | "WBSS user" | "WBSS users." | Accepted | Accepted Remedy |  | Done | Editorial change | Armstrong | Clause 3. | P802.11p D2.01 | London |  | NO | TE | WF01
57 | Heubaum | 3 | 2 | 8 | E | N | “user” should be plural and a period is missing. | Change to “...and one or more WBSS users.” | Accepted | Accepted Remedy |  | Done | Editorial change | Armstrong | Clause 3. | P802.11p D2.01 | London |  | NO | TE | WF01
58 | Myles | 3 | 2 | 8 | T | Y | The definition includes "WBSS provider" and "WBSS user". These terms need to be defined in clause 3 | Define terms in clause 3 | Accepted | Accepted Remedy |  | Done |  | Armstrong | Clause 3. | P802.11p D2.01 | London |  | NO |  | WF01
59 | Myles | 3 | 2 | 8 | E | Y | "user" should be "users" | Fix it | Accepted | Accepted Remedy |  | Done | Editorial change | Fisher | Clause 3. | P802.11p D2.01 | London |  | NO | TE | WF01
60 | Noens | 3 | 2 | 8 | E | N | Shouldn't "provider and 1 or more WBSS user" be "provider and 1 or more WBSS users"? | Consider changing user to users | Accepted | Accepted Remedy |  | Done |  | Armstrong | Clause 3. | P802.11p D2.02 | London |  | NO | TE | WF01
61 | Qian | 3 | 2 | 8 | E | Y | WBSS Provider and WBSS User should be defined first prior to their use here. | Define WBSS Provider and WBSS User first | Counter | The terms'provider'and 'user are defined in clause 5.2.2a (2nd paragraph) of 802.11p/d2-04. As for 802.11, is concerned there is no distinctions; they are station (STA). The fact that the STA can tale the role of provider or user at anytime is the concern of the higher layers |  | Done |  | Armstrong | Clause 3. | P802.11p D2.04 | Montreal |  | NO |  | FYGS
62 | Thomson | 3 | 2 | 8 | E | Y | Neither WBSS Provider or WBSS User have been defined prior to their use in the sentence starting on Line 7 | Define WBSS Provider and WBSS User prior to their use in the definition of WBSS | Counter | The terms'provider'and 'user are defined in clause 5.2.2a (2nd paragraph) of 802.11p/d2-04. As for 802.11, is concerned there is no distinctions; they are station (STA). The fact that the STA can tale the role of provider or user at anytime is the concern of the higher layers |  | Done |  | Armstrong | Clause 3. | P802.11p D2.04 | Montreal |  | NO |  | FYGS
63 | Marshall | 3 | 2 | 10 | e | n | Definition number missing | 3.168b | Counter | Adapted to let 802.11 WG editor provide the specifie Clause 3 number. |  | Done |  | Fisher | Clause 3. | P802.11p D2.02 | London |  | NO | TE | WF01
64 | Myles | 3 | 2 | 10 | E | Y | The text defines a "WAVE Service Information" However, the definition appears to define a thing and yet a "WAVE Service Information" is not a noun. | Make the "WAVE Service Information" a non, possibly by adding the world element | Accepted | This has been done in 802.11p/D2.04 |  | Done |  | Armstrong | Clause 3. |  | Montreal |  | NO |  | ED-0611
65 | Schylander | 3 | 2 | 10 | T | Y | The definition of WSI is no definition at all. WSI is not related to IEEE 802.11. | Remove all occurences of WSI from the draft | Counter | The WSI has been restated. WSI element is vehicle by which WAVE services are offered. |  | Done |  | Armstrong | Clause 3. | P802.11p D2.04 | Montreal |  | NO
66 | Engwer | 3 | 2 | 12 | T | Y | Add a definition for WBSS provider | Suggested text: "A WAVE mode STA that announces the presence of WBSSs." | Accepted | See "Editorial Comment Rresolution" in (3,X) |  | Done |  | Armstrong | Clause 3. |  |  |  | NO
67 | Engwer | 3 | 2 | 12 | T | Y | Add a definition for WBSS user. | Suggested text: "A WAVE mode STA that elects to join a WBSS announced by a WBSS provider." | Accepted | See "Editorial Comment Rresolution" in (3,X) |  | Done |  | Armstrong | Clause 3. |  |  |  | NO
68 | Marshall | 4 | 2 | 14 | e | n | it’s the TG editor's job to determine the proper place | change "at the appropriate locations in clause 4" to "in alphabetical order" | Accepted | Accepted Remedy |  | Done |  | Fisher | Clause 4. | P802.11p D2.02 | London |  | NO | TE | WF01
69 | Marshall | 5.2.2 | 2 | 22 | e | n | should not use the term "subclause" nor "Clause" in the editor's instructions | change to "Insert the following after 5.2.2" | Counter | Followed examples in Style Manual |  | Done |  | Fisher | Clause 5.2 | P802.11p D2.02 | London |  | NO | TE | WF01
70 | Marshall | 5.2.2a | 2 | 23 | e | n | IEEE 2005 Style Guide shows the letters for non-top-level headings in lower case | change 5.2.2A to 5.2.2a | Accepted | Accepted Remedy |  | Done |  | Fisher | Clause 5.2 | P802.11p D2.02 | London |  | NO | TE | WF01
71 | Conner | 5.2.2A | 2 | 24 | T | Y | This paragraph describes a WAVE mode supporting data exchange between STAs without a BSS (i.e. no AP present) where ToDS and FromDS bits are both set to zero. This sounds exactly like the existing IBSS mode in the base standard. What, if anything, new is being defined by WAVE for this mode? | Need more detail on any unique functionality provided by WAVE that is not already specified for IBSS mode. | Counter | The current ad hoc networking mechanism is not scalable to support rapid movement and rapidly increasing/decreasing numbers of stations within range of each other. |  | Done |  | Kavner | Clause 5.2 |  |  |  | NO
72 | Engwer | 5.2.2A | 2 | 24 | E | Y | poor grammar phrasing | change "between STAs without having to first establish a BSS" to "between STAs without first establishing a BSS". | Accepted | Accepted Remedy |  | Done |  | Kavner | Clause 5.2 |  |  |  | NO | TE | ED-0611
73 | Kruys | 5.2.2A | 2 | 24 | E | na | The capability to communicate without setting up a WBSS is secondary to the WBSS mode and should not be introduced as the first item in this overview. | Move downward, e.g. to page 3 line 4 and merge it with that text. | Counter | Subjective. Both are important |  | Done |  | Kavner | Clause 5.2 | P802.11p, D2.04 | Montreal |  | NO |  | ED-0611
74 | Qian | 5.2.2A | 2 | 24 | T | Y | WAVE mode does not seem to achieve more than the regular BSS mode. A | Remove WBSS mode | Counter | Authetication and association is required for BSS membership which is not appicable for WBSS |  | Done |  | Kavner | Clause 5.2 | P802.11p, D2.04 | Montreal |  | NO
75 | Stanley | 5.2.2A | 2 | 24 | E | N | Note sure "mode" is needed here. The definition of the term is WAVE BSS, not WAVE mode BSS. | As in comment, for lines 28, 29,32, 33. Also on p.3 line 16 | Accepted | This comment is deemed editorial and delegated to the document editor for consideration in developing future drafts. Please note that the IEEE standards are edited professionally prior to publication. |  |  |  | Kavner | Clause 5.2 |  |  |  | NO |  | ED-0619 | mode
76 | Thomson | 5.2.2A | 2 | 24 | T | Y | WAVE mode appears to introduce a new type of 802.11 STA and BSS definition, what if a STA wants to participate in an infrastructure or ad-hoc BSS as well as a WBSS? Is this allowed? | Add clarifying text to explain the relationship between WBSS and BSS and if a STA participates in both, what are the rules, the operation…etc. | Accepted | A non-WAVE STA could not join a WBSS as the capability information provided by the 'provider' advertising a WBSS would not match the non-WAVE STA capabilities (as per 802.11p/D2-04) |  | Done |  | Kavner | Clause 5.2 | P802.11p, D2.04 | Montreal |  | NO
77 | Thomson | 5.2.2A | 2 | 24 | T | Y | WAVE mode allows data exchange without a BSS, why is required or better than just using existing mechanisms for infra-BSS or ad-hoc BSS? | Remove WBSS concept and just use infrastructure BSS or ad-hoc BSS as a more suitable mechanism | Counter | a) Authetication and association is required for BSS membership, which is not appicable for WBSS. B) The current ad hoc networking mechanism is not scalable to support rapid movement and rapidly increasing/decreasing numbers of stations within range of each other. |  | Done |  | Kavner | Clause 5.2 | P802.11p, D2.04 | Montreal |  | NO
78 | Engwer | 5.2.2A | 2 | 25 | T | Y | The terms broadcast and unicast have been deprecated in favor of the terms "group addressing" and "individual addressing". | Change "broadcast addresses" to "group addresses". | Accepted | Agree. For consistency with REVma/9.0. The term 'group addresses' should be used. (12 instances in REVma/9.0) |  | Done |  | Kavner | Clause 5.2 | P802.11p, D2.04 | Montreal |  | NO
79 | Myles | 5.2.2A | 2 | 25 | T | Y | The text says that data is sent to "arbitrary" MAC addresses. However, one would hope the destination addresses are not arbitrary | I am guessing that was is really intended is something like "STAs … transmit data to other STAs with any valid MAC address, ..." | Accepted | Accepted. See updated draft. |  | Done |  | Kavner | Clause 5.2 | P802.11p, D2.04 | Montreal |  | NO
80 | Raissinia | 5.2.2A | 2 | 25 | T | N | How does STA know what a valid MAC address is as per text "STAs in WAVE mode transmit data to arbitrary valid MAC addresses…"? Are valid MAC addresses based on MIB parameters? If so, please be explicit. | Please clarify. | Accepted | Accepted. "Arbitrary" deleted. Statement restated. See updated draft. |  | Done |  | Kavner | Clause 5.2 | P802.11p, D2.04 | Montreal |  | NO
81 | Stanley | 5.2.2A | 2 | 25 | T | N | Are there additional checks needed to determine that a MAC address is "valid", over and above the definition of a MAC address? | If not, suggest deleting "valid" as validity is implied. Otherwise state the checks used to determine validity for WAVE. | Counter | No additional conditions are required, the inclusion of the word "valid" is for the purpose of emphasizing that group addresses are allowed as well as individual addresses. |  | Done |  | Kavner | Clause 5.2 | P802.11p, D2.04 | Montreal |  | NO
82 | Yee | 5.2.2A | 2 | 25 | T | N | it is not allowed for a BSS to be present around a WBSS STA? | Consider changing to "STAs in WAVE mode may transmit data to arbitrary valid MAC addresses, including broadcast addresses, without being part of a BSS." | Counter | If a STA is in WAVE mode, it may join a WBSS but not a BSS. Frequencies may be set aside for WAVE mode in some regulatory domains. If not, it is possible that a BSS consisting of STAs not in WAVE mode may be on the same frequency in the neighborhood of a WBSS, but this should coexist in the same way that BSSes with different ESSIDs coexist. |  | Done |  | Kavner | Clause 5.2 | P802.11p, D2.04 | Montreal |  | NO |  |  | Same as 82
83 | Yee | 5.2.2A | 2 | 25 | T | N | it is not allowed for a BSS to be present around a WBSS STA? | Consider changing to "STAs in WAVE mode may transmit data to arbitrary valid MAC addresses, including broadcast addresses, without being part of a BSS." | Counter | See identical comment 82. |  | Done |  | Kavner | Clause 5.2 | P802.11p, D2.04 | Montreal |  | NO |  |  | Same as 82
84 | Adachi | 5.2.2A | 2 | 26 | T | Y | "These data exchanges cannot be transmitted directly to a MAC address on a DS" This is confusing. If this sentence is only explaining the fact that there is no AP, then this sentence is no need. | Delete this sentence. | Counter | While this is true, the sentence help the reader to identify the set up of Table 7-7 for WAVE. |  | Done |  | Kavner | Clause 5.2 | P802.11p, D2.04 | Montreal |  | NO |  | FYGS
85 | Choudhury | 5.2.2A | 2 | 28 | E | N | "WAVE mode BSS" is used twice - in line 28-29 and in line 29. Needs to be defined when used for the first time. | Please define WBSS in first usage | Accepted | This comment is deemed editorial and delegated to the document editor for consideration in developing future drafts. Please note that the IEEE standards are edited professionally prior to publication. |  |  |  | Kavner | Clause 5.2 | P802.11p, D2.04 | Montreal |  | NO |  | ED-0619 | Same as 85.
86 | Engwer | 5.2.2A | 2 | 28 | T | Y | terms are defined and used inconsistently | Clarify the definitions and usage by changing "WAVE also supports data exchange between STAs, and between STAs and a DS, when a WAVE mode BSS is present. The WAVE Mode BSS (WBSS) provides for" to "WAVE mode also supports data exchange between STAs, and between STAs and a DS, when a WAVE BSS is present. The WAVE BSS (WBSS) provides for" | Accepted | Accepted Resolution. |  | Done |  | Kavner | Clause 5.2 | P802.11p, D2.04 | Montreal |  | NO
87 | Myles | 5.2.2A | 2 | 28 | E | Y | The text uses "WAVE mode BSS" in line 28-29 an again in line 29. However WBSS is only defined in the second usage | Define WBSS in first usage | Accepted | WBSS is defined in clause 3.168a. |  | Done |  | Kavner | Clause 5.2 | P802.11p, D2.04 | Montreal |  | NO |  | FYGS | Same as 85.
88 | Cypher | 5.2.2A | 2 | 29 | T | Y | The acronym, WBSS, as used here has a different meaning than just given in clause 3 | Replace "WAVE Mode BSS (WBSS)" with "WAVE Mode". | Accepted | Accepted. |  | Done |  | Kavner | Clause 5.2 | P802.11p, D2.04 | Montreal |  | NO |  | FYGS
89 | Roy | 5.2.2A | 2 | 29 | E |  | Change: "Mode" to: | "mode" | Accepted | Accepted Remedy |  | Done |  | Kavner | Clause 5.2 | P802.11p D2.02 | London |  | NO | TE | WF01
90 | Yee | 5.2.2A | 2 | 29 | E | N | "WAVE Mode BSS" should be "WAVE basic service set" | As noted. | Accepted | This comment is deemed editorial and delegated to the document editor for consideration in developing future drafts. Please note that the IEEE standards are edited professionally prior to publication. |  |  |  | Kavner | Clause 5.2 |  |  |  | NO |  | ED-0619 | Same as 90.
91 | Yee | 5.2.2A | 2 | 29 | E | N | "WAVE Mode BSS" should be "WAVE basic service set" | As noted. | Accepted | This comment is deemed editorial and delegated to the document editor for consideration in developing future drafts. Please note that the IEEE standards are edited professionally prior to publication. |  |  |  | Kavner | Clause 5.2 |  |  |  | NO |  | ED-0619 | Same as 90.
92 | Noens | 5.2.2A | 2 | 30 | T | Y | Mobile stations moving much faster is not a sufficient requirement. | Quantify the mobility requirements | Accepted | See updated statement. |  | Done |  | Kavner | Clause 5.2 | P802.11p, D2.04 | Montreal |  | NO |  | FYGS
93 | Myles | 5.2.2A | 2 | 31 | E | Y | The text refers to a an "802.11 infrastructure … BSS" However there is no need for the 802.11 qualifier | Remove "802.11" | Counter | BSS may not necessarily be only associated with 802.11 and a'mobile or portable stations participating in an infrastructure' is too vague; what kind of infrastructure? 802.11 should remain |  | Done |  | Kavner | Clause 5.2 | P802.11p, D2.04 | Montreal |  | NO | TE | FYGS
94 | Myles | 5.2.2A | 2 | 32 | T | Y | The text implies a WBSS provider can announce the presence of multiple WBSSs | Clarify if this is the intent | Accepted | See updated document. The implication is not obvious |  | Done |  | Kavner | Clause 5.2 | P802.11p, D2.04 | Montreal |  | NO |  | FYGS
95 | Myles | 5.2.2A | 2 | 32 | T | Y | The text defines a WBSS provider and a WBSS user. However, neither term is used extensively and could easily be removed. The cost of defining them is specification complexity | Remove definitions of WBSS provider and WBSS user | Accepted | Correct concerning the usage. However, having this distinction here in 5.2.2.a is beneficial for the reader while it is not necessary within the 802.11 procedures. |  | Done |  | Kavner | Clause 5.2 | P802.11p, D2.04 | Montreal |  | NO |  | FYGS | Provider/User
96 | Stanley | 5.2.2A | 2 | 32 | E | N | "ad-hoc" should be replaced with "Independent" | as in comment, also on page 3, line 4, line 6 | Accepted | This comment is deemed editorial and delegated to the document editor for consideration in developing future drafts. Please note that the IEEE standards are edited professionally prior to publication. |  |  |  | Kavner | Clause 5.2 |  |  |  | NO |  | ED-0619
97 | Stanley | 5.2.2A | 2 | 32 | E | N | Grammatical suggestion | Change from "of WBSSs" to "of a WBSS" | Accepted | This comment is deemed editorial and delegated to the document editor for consideration in developing future drafts. Please note that the IEEE standards are edited professionally prior to publication. |  |  |  | Kavner | Clause 5.2 |  |  |  | NO |  | ED-0619
98 | Yee | 5.2.2A | 2 | 32 | E | N | here and elsewhere in the document, "ad-hoc" should be "ad hoc", to be consistent with the baseline spec. | As noted. | Accepted | This comment is deemed editorial and delegated to the document editor for consideration in developing future drafts. Please note that the IEEE standards are edited professionally prior to publication. |  |  |  | Kavner | Clause 5.2 |  |  |  | NO |  | ED-0619 | Same as 98.
99 | Yee | 5.2.2A | 2 | 32 | E | N | here and elsewhere in the document, "ad-hoc" should be "ad hoc", to be consistent with the baseline spec. | As noted. | Accepted | This comment is deemed editorial and delegated to the document editor for consideration in developing future drafts. Please note that the IEEE standards are edited professionally prior to publication. |  |  |  | Kavner | Clause 5.2 |  |  |  | NO |  | ED-0619 | Same as 98.
100 | Chaplin | 5.2.2A | 2 | 33 | E | N | "aWBSS" needs a space. | "a WBSS" | Accepted | Accepted Remedy |  | Done |  | Kavner | Clause 5.2 | P802.11p D2.02 | London |  | NO
101 | Heubaum | 5.2.2A | 2 | 33 | E | N | There's a space missing between “a” and “WBSS provider”. | Change to “...announced by a WBSS provider...” | Accepted | Accepted Remedy |  | Done |  | Kavner | Clause 5.2 | P802.11p D2.02 | London |  | NO
102 | Malinen | 5.2.2A | 2 | 33 | E | Y | Typo | Replace “aWBSS” with “a WBSS” (or with “a WAVE BSS” if my comment about removal of WBSS is accepted). | Accepted | Accepted Remedy |  | Done |  | Kavner | Clause 5.2 | P802.11p D2.02 | London |  | NO | TE
103 | Malinen | 5.2.2A | 2 | 33 | E | Y | Typo | Replace “aWBSS” with “a WBSS” (or with “a WAVE BSS” if my comment about removal of WBSS is accepted). | Accepted | Accepted Remedy |  | Done |  | Kavner | Clause 5.2 | P802.11p D2.02 | London |  | NO | TE
104 | Roy | 5.2.2A | 2 | 33 | E |  | Change: "aWBSS" to: | "a WBSS" (i.e., add a space) | Accepted | Accepted Remedy |  | Done |  | Kavner | Clause 5.2 | P802.11p D2.02 | London |  | NO | TE
105 | Yee | 5.2.2A | 2 | 33 | E | N | "aWBSS" should be "a WBSS" | As noted. | Accepted | Accepted Remedy |  | Done |  | Kavner | Clause 5.2 | P802.11p D2.02 | London |  | NO | TE |  | Same as 105.
106 | Yee | 5.2.2A | 2 | 33 | E | N | "aWBSS" should be "a WBSS" | As noted. | Accepted | Accepted Remedy |  | Done |  | Kavner | Clause 5.2 | P802.11p D2.02 | London |  | NO | TE |  | Same as 105.
107 | Roy | 3 | 2 | 6-7 | T |  | A WBSS is established when a single provider announces it. Change: "WAVE basic service set (WBSS): A set of cooperating stations operating in WAVE mode consisting of a single WBSS provider and 1 or more WBSS user" to read: | "WAVE basic service set (WBSS): a set of cooperating stations operating in WAVE mode consisting of a single WBSS provider and 0 or more WBSS users." | Accepted | Accepted Resolution. |  | Done |  | Armstrong | Clause 3. | P802.11p, D2.04 | Montreal |  | NO |  | FYGS
108 | Eastlake | 3 | 2 | 10-11 | E | N | First sentence of definition isungramatical. | Change to either "WSI is information reagrdaing …" or to "A WSI element contains information regarding …". | Accepted | This comment is deemed editorial and delegated to the document editor for consideration in developing future drafts. Please note that the IEEE standards are edited professionally prior to publication. |  |  |  | Armstrong | Clause 3. |  |  |  | NO |  | ED-0619
109 | Sanwalka | 4 | 2 | 15-17 | t | y | You can't have definitions and acronym descriptions for the same words. Only one or the other or there are conflicts. | delete | Counter | Disagree. Precedence in REVma/9.0 (i.e Clause 3.51 - EDCA - Definition and acronym are specified). |  | Done |  | Armstrong | Clause 4. | P802.11p, D2.04 | Montreal |  | NO |  | FYGS
110 | Eastlake | 5.2.2A | 2 | 28-29 | E | N | Say "WAVE mode" one place and "WAVE Mode" in the other. | Make case of first letter of "Mode" consistent throughout document. | Accepted | Accepted Remedy |  | Done |  | Kavner | Clause 5.2 | P802.11p D2.02 | London |  | NO
111 | Oyama | 5.2.2A | 2 | 29-32 | T | Y | In this draft, there is a statement for high velocity mobile of "rapidly changing communications environments" and "move much faster than mobile or portable stations participating in an 802.11 infrastructure or ad-hoc BSS". | It should be defined that characteristics with proper standards based on the proofed applicable technologies for high velocity mobile environment. Or, it should be deleted sentences describing applicable for high velocity mobile environment. | Counter | Suggesting "…stations that move much faster (in excess of 200 Km/H) than mobile….." [from the PAR]. |  | Done |  | Kavner | Clause 5.2 | P802.11p, D2.04 | Montreal |  | NO |  | FYGS
112 | Cam-Winget | 5 | 2 |  | T | Y | A new (WAVE) mode for STA and BSSs are introduced but does not explain how it interacts with the currently specified infrastructure or ad-hoc modes. How does a STA make such a distinction? How does and access point make such a distinction? | Please add clarifying text. Clause 7 needs to have considerations for the beacon, probe and (re)association frames as they pertain to WAVE. Similarly in clauses 10 and 11 need more descriptive text for how the distinctions are determined (if any) between the infrastructure, ad hoc and WAVE modes. | Accepted | 802.11pD2.04 uses beacon. In WAVE mode the associated state do not apply. The current ad hoc networking mechanism is not scalable to support rapid movement and rapidly increasing/decreasing numbers of stations within range of each other. |  | Done |  | Kavner | Clause 5. | P802.11p, D2.04 | Montreal |  | NO |  | FYGS
113 | Malinen | General | 2 |  | E | Y | It would be nice to reduce number of new abbreviations to keep the standard more readable. Could the WBSS be removed? This would follow the destiny of QBSS that was removed in 802.11ma.. | Remove “WBSS” abbreviation from the draft by replacing it with WAVE BSS. | Counter | Remiving WBSS from the abreviation would also required to change all instances of WBSS is the amendement (64 instances). |  | Done |  | Armstrong | General | P802.11p, D2.04 | Montreal |  | NO |  | FYGS
114 | Myles | 3 | 2 |  | E | Y | All definitions are missing definition numbers | Add definition numbers | Counter | Adapted to let 802.11 WG editor provide the specifie Clause 3 number. |  | Done |  | Fisher | Clause 3. | P802.11p D2.02 | London |  | NO | TE | WF01
115 | Stephens | General | 2 |  | T | Y | In clause 3 and 5.2.2A there is a description relating to operation in Wave mode. However, to this point there is no definition of how Wave mode is identified. | Add a definition of Wave mode in clause 3 that identifies how it is distinguished either internally (i.e. MIB variable setting) or externally (i.e. transmission of a specific element in a specific frame). | Counter | To stay with the spirit of 802.11 standard, MIB attributes or IE content does not get included in Definitions (Clause 3). The identification of WAVE mode can be find in Clauses 7.3.2.27 and Annex D of 802.11p/D2.04 |  | Done |  | Armstrong | General | P802.11p, D2.04 | Montreal |  | NO |  | FYGS
116 | Cavalcanti | 5.2.2A | 3 | 1 | E | N | The sentence "STAs in WAVE mode become members of a WBSS in one of two ways, either as a WBSS provider or as a WBSS user" is redundant, since the two ways have already been described in the previous sentence. | Delete sentence “STAs in WAVE mode become members of a WBSS in one of two ways, either as a WBSS provider or as a WBSS user.” | Accepted | This comment is deemed editorial and delegated to the document editor for consideration in developing future drafts. Please note that the IEEE standards are edited professionally prior to publication. |  |  |  | Kavner | Clause 5.2 |  |  |  | NO |  | ED-0619
117 | Adachi | 5.2.2A | 3 | 2 | T | Y | Isn't the STA that announces a WBSS a WBSS provider? | Change the word "STA" to "WBSS provider". | Counter | STA is defined and use for all amendements of 802.11. WBSS provider is particular to 802.11p. |  | Done |  | Kavner | Clause 5.2 | P802.11p, D2.04 | Montreal |  | NO |  | FYGS | Provider/User
118 | Rosdahl | 5.2.2 | 3 | 2 | E | N | the acronym starts with a vowel sound so "an" is more correct | An STA | Accepted | Accepted Remedy |  | Done | Editorial change | Fisher | Clause 5.2 | P802.11p D2.01 | London |  | NO | TE | WF01
119 | Dickey | 5.2.2.A | 3 | 3 | T | N | In the sentence "STAs join a WBSS and optionally synchronize with that WBSS as described in 11.1.3.4 and 11.14.2 respectively.', the order of the references should be reversed, since 11.14.2 describes join and 11.1.3.4 describes synchronization. But more importantly, 11.1.3.4 as it stands in 11ma describes synchronization in terms of the information in Beacons, which are not sent in WAVE mode. | Reverse order of references, and amend clause 11.1.3.4 to describe how the information in WAVE announcement frames is used instead of the information from beacons when doing synchronization in WAVE mode. | Counter | 802.11p/D2.04 now uses the 802.11 Beacon (On-demand beacon). Suggesting not to change the text. |  | Done |  | Kavner | Clause 5.2 | P802.11p, D2.04 | Montreal |  | NO |  | FYGS
120 | Engwer | 5.2.2A | 3 | 3 | T | Y | joining and synchronizing are the same thing | change "STAs join a WBSS and optionally synchronize with that WBSS as described" to "STAs join a WBSS as described" | Declined | Per new 11.1, sync is optional for WAVE, thus existing text is appropriate. If sync is performed, use description in 11.1.3.4. |  | Done |  | Kavner | Clause 5.2 | P802.11p, D2.05 | Montreal |  | NO
121 | Stanley | 5.2.2A | 3 | 4 | E | N | Grammatical suggestion | Delete "respectively" | Accepted | Accepted Remedy |  | Done |  | Kavner | Clause 5.2 | P802.11p D2.02 | Orlando |  | NO | TE
122 | Hart | 5.2.2A | 3 | 5 | T | Y | WAVE uses layer 2 action frames, yet without layer 2 auth/assoc, the system is wide open to attack. | Provide layer 2 security for layer 2 mgmt packets | Counter | In 802.11p/D2.04, WAVE was changed and does not use action frames; it uses the on-demand beacon. Authentication and association are not used with on-demand beacon. Security is provided at upper layers. |  | Done |  | Kavner | Clause 5.2 | P802.11p, D2.04 | Montreal |  | NO |  | FYGS
123 | Perahia | 5.2.2A | 3 | 5 | T | Y | Not requiring authentication and association? Doesn't this create security issues? |  | Counter | Security in WAVE is addressed in the upper layers. |  | Done |  | Kavner | Clause 5.2 | P802.11p, D2.04 | Montreal |  | NO |  | FYGS
124 | Perahia | 5.2.2A | 3 | 5 | T | Y | Its not clear whether WAVE only applies to 5.9GHz band. If not, then this type of operation will conflict with current 802.11 MAC behavior in BSS, infrastructure BSS, IBSS, and OBSS. | [6 empty] | Kavner | Clause 5.2 |  |  |  | NO
125 | Engwer | 5.2.2A | 3 | 6 | T | Y | alteration of the rules for low level frame handling need to be more clearly defined | Add appropriate changes and extensions for WAVE mode frame handling to clauses 7.5 and 11.3 | Counter | 802.11p/D2.04 now uses the beacon management frame as defined in the base document which is specified in 7.5. 11.3 of the base document addresses Authentication and Association which is not used in WAVE mode |  | Done |  | Kavner | Clause 5.2 | P802.11p, D2.04 | Montreal |  | NO |  | FYGS
126 | Noens | 5.2.2A | 3 | 6 | T | Y | Since WAVE is not using to fundamental elements of association and authentication, why make it part of the 11 spec. | Consider moving to an 11P approach since this is in unique licensed spectrum with possible significant changes needed in the future based on field trial results. | Declined | This has been adequately explained in the past and the draft complies with the PAR. 11p is not limited to the licensed spectrum used in the US. |  | Done |  | Kavner | Clause 5.2 | P802.11p, D2.05 | Montreal |  | NO
127 | Sanwalka | 5.2.2A | 3 | 6 | t | y | Ad-Hoc (IBSS) operation in 802.11 does not require authentication and cannot in fact use association. | delete | Counter | See updated statement. |  | Done |  | Kavner | Clause 5.2 | P802.11p, D2.04 | Montreal |  | NO |  | FYGS
128 | Conner | 5.2.2A | 3 | 8 | T | Y | This paragraph says that WAVE mode does not require the DSS of an AP within the WBSS provider STA in order to access a DS connected to that STA. In the base standard, DSS of an AP are the services that allow a STA to communicate with the DS. For example the Integration service (one of the DSS services) determines if an intended receipient of a message is a member of the BSS or a member of a connected LAN and acts accordingly. Also, association is necessary for delivery of a message within a DS so that the DS knows which AP to access for a given STA. If these functions are not used by WAVE but WAVE wants to allow STAs to communicate with a DS, it must define alternative services to replace DSS. However, no such details are provided in this draft. | Define normative behavior of WAVE entities to allow communication between a STA and a DS as discussed in the comment. | Declined | This capability is outside the scope of 11p. There are capabilities possible when in WAVE mode that are defined in 1609.3 (network layer functions) that satisfy this need. |  | Done |  | Kavner | Clause 5.2 | P802.11p, D2.04 | Montreal |  | NO
129 | jalfon | 5.2.2A | 3 | 8 | T | Y | the sentence "The impact of this WAVE-specific architecture is that operation in WAVE mode does not require the DSS of an AP within the WBSS provider STA in order to access a DS connected to that STA" is not clear. | clarify | Declined | This capability is outside the scope of 11p. There are capabilities possible when in WAVE mode that are defined in 1609.3 (network layer functions) that satisfy this need. |  | Done |  | Kavner | Clause 5.2 | P802.11p, D2.04 | Montreal |  | NO
130 | Sanwalka | 5.2.2A | 3 | 8 | t | y | A WBSS provider is in fact providing an AP function including access to the DS. The fact that it allows communication with the DS without requiring association is a separate issue. | Clarify | Declined | This capability is outside the scope of 11p. There are capabilities possible when in WAVE mode that are defined in 1609.3 (network layer functions) that satisfy this need. |  | Done |  | Kavner | Clause 5.2 | P802.11p, D2.04 | Montreal |  | NO
131 | Stanley | 5.2.2A | 3 | 8 | E | N | Grammatical suggestion | Delete the phrase" The impact of this WAVE specific architectureis that" and begin the sentence with "Operation in WAVE mode…." | Accepted | Accepted Remedy |  | Done |  | Kavner | Clause 5.2 | P802.11p D2.02 | Orlando |  | NO | TE
132 | Towell | 5.2.2A | 3 | 8 | T | Y | the sentence "The impact of this WAVE-specific architecture is that operation in WAVE mode does not require the DSS of an AP within the WBSS provider STA in order to access a DS connected to that STA" needs to be clarified | clarify | Declined | This capability is outside the scope of 11p. There are capabilities possible when in WAVE mode that are defined in 1609.3 (network layer functions) that satisfy this need. |  | Done |  | Kavner | Clause 5.2 | P802.11p, D2.04 | Montreal |  | NO
133 | Cypher | 5.2.2A | 3 | 9 | T | Y | Improper use of term just defined. | Delete STA following WBSS provider | Counter | STA is the term used in 802.11. WBSS provider qualify the type of STA, which is specific to WAVE only. Suggest to remain as is |  | Done |  | Kavner | Clause 5.2 | P802.11p, D2.04 | Montreal |  | NO |  | FYGS
134 | Engwer | 5.2.2A | 3 | 9 | T | Y | It may be true that a WAVE mode STA can access a DS without all the services of an AP, however, if the DS connects to a non-IEEE 802.11 LAN then the 802.11 Integration Service is needed. That is, data frames must be processed through the integration function in order to arrive on the non-IEEE 802.11 LAN with proper addressing (and vice-versa). Additional details on the integration function can be found in the informative Annex M clause of 802.11-REVma-D9.0. | Add text noting that use of the integration function is still required to access a non-IEEE 802.11 LAN connected to the DS. | Declined | Annex M is an informative guide and thus not really a part of the 802.11 standard. The equivalent information can be found in the 1609 standards, but in a normative form. Adding such information to 11p is outside the scope of the document and resides in upper layer standards. |  | Done |  | Kavner | Clause 5.2 | P802.11p, D2.04 | Montreal |  | NO
135 | Noens | 5.2.2A | 3 | 10 | T | Y | Due to the apparent removal of some significant functionality from the base standard, devices implementing this amendment should be allowed to operate in WAVE mode ONLY when operating in the 5.9GHz "DSRC" band. | Replace the words "WBSSs may operate" with "WBSSs shall operate" | Declined | There has been no "removal of some significant functionality from the base standard" as the commentor claims. All of the base 802.11 functionality remains, just as having ad-hoc mode does not remove infrastructure mode from the base standard. This is simply an optional mode that co-exists with these others. |  | Done |  | Kavner | Clause 5.2 | P802.11p, D2.04 | Montreal |  | NO
136 | Rosdahl | 5.2.2A | 3 | 10 | T | Y | change the location of the word "may" | Change sentence to: WBSSs operate in frequency bands that may be dedicated for their use. | Accepted | Resolution Accepted. |  | Done |  | Kavner | Clause 5.2 | P802.11p, D2.04 | Montreal |  | NO |  | FYGS
137 | Marshall | 5.2.3.2 | 3 | 13 | e | n | extraneous heading | drop it | Accepted | Accepted Remedy |  | Done | Editorial change | Fisher | Clause 5.2 | P802.11p D2.01 | London |  | NO | TE | WF01
138 | Marshall | 5.2.3.3 | 3 | 14 | e | n | should not use the term "subclause" nor "Clause" in the editor's instructions | change to "Insert the following after 5.2.3.2" | Counter | Followed examples in Style Manual |  | Done |  | Fisher | Clause 5.2 | P802.11p D2.02 | London |  | NO | TE | WF01
139 | Calhoun | 5.2.3.2 | 3 | 15 | T |  | I do not understand the text. It states that WAVE mode *may* utilize a network without using authentication and association. Does MAY mean that it should, but does not have to? How does one guarantee interoperability? | Change MAY to either SHALL NOT or SHALL | Counter | Clause 5.2.3.2 is not included in 802.11p/D2.04 |  | Done |  | Kavner | Clause 5.2 | P802.11p, D2.04 | Montreal |  | NO |  | FYGS
140 | Sanwalka | 5.2.3.3 | 3 | 15 | t | y | This paragraph does not provide any information. My understanding is that WAVE operation is a point-to-point link at the MAC level. Higher layer protocols have to get involved to deliver frames received by a WBSS provider to a DS. If that is the case then WAVE operation does not support DS at all. Secondly the authentication and association services mentioned here are 802.11 concepts and are not relevant to what happens above the MAC. What can be done above the MAC is outside the scope of this standard | delete | Counter | Clause 5.2.3.3 simply relates WAVE mode to DS. Suggesting that the text remains as is. |  | Done |  | Kavner | Clause 5.2 | P802.11p, D2.04 | Montreal |  | NO |  | FYGS
141 | Cam-Winget | 5.2.3.3 | 3 | 16 | T | Y | How does WAVE mode allow a STA to establish a session without requiring authentication or association? While they may be implemented in an SME or protocols above the MAC, how does the MAC layer acknowledge the beginning or the end of a Layer 2 session? This also seems to break the security properties defined by the current 802.11 specification! | Require WAVE mode BSS to use authentication and authorization. Otherwise, clarification for how these WAVE sessions are established and torn down. | Counter | Security in WAVE mode is handle in the upper layers; outside the scope of 802.11 |  | Done |  | Kavner | Clause 5.2 | P802.11p, D2.04 | Montreal |  | NO |  | FYGS
142 | Chan | 5.2.3.3 | 3 | 16 | T | N | Allowing ultilization of a DS without requiring authentication or association could make way for dangerous security implications. Has this been well analyzed, and if so what are the provisions to prevent security hazards? | Analyze the security implications of having no authentication or association. See if this is really the necessary way to go. And if it is, insert suitable security prevention schemes for this mode. | Declined | Security has been heavily analzyed due to the extreme needs for all levels of security by most of the applications that will use this standard. This has resulted in a new security standard IEEE 1609.2. Adding any additional security provisions in 11p is outside the scope of 802. |  | Done |  | Kavner | Clause 5.2 | P802.11p, D2.04 | Montreal |  | NO
143 | Engwer | 5.2.3.3 | 3 | 16 | T | Y | It may be true that a WAVE mode STA can access a DS without requiring authentication or association, however, if the DS connects to a non-IEEE 802.11 LAN then the 802.11 Integration Service is needed. That is, data frames must be processed through the integration function in order to arrive on the non-IEEE 802.11 LAN with proper addressing (and vice-versa). Additional details on the integration function can be found in the informative Annex M clause of 802.11-REVma-D9.0. | Add text noting that use of the integration function is still required to access a non-IEEE 802.11 LAN connected to the DS. | Declined | First, the integration function is not a part of the normative 802.11, it is informative and part of the general description, the specification/standardization of such a function is outside the scope of 802.11. This is also true of 11p, in which case, there is at least a specific reference to the 1609 documents for these higher layer functions. |  | Done |  | Kavner | Clause 5.2 | P802.11p, D2.04 | Montreal |  | NO
144 | Engwer | 5.2.3.3 | 3 | 16 | T | Y | If the DS in any way "distributes" data MSDUs then the Distrbution Service is needed. | Add text noting that use of the Distribution Service is needed for data that transverses the DS. | Counter | The comment does not seem to relate to the text in Clause 5.2.3.3 of 802.11p/D2.04 |  | Done |  | Kavner | Clause 5.2 | P802.11p, D2.04 | Montreal |  | NO |  | FYGS
145 | Fischer | 5.2.3.3 | 3 | 16 | T | Y | WAVE mode allows access to the DS without 802.11 authentication or association, without providing any security mechanisms to e.g. prevent malicious STAs from forging frames, snooping on other STAs traffic, flooding the DS or injecting other malicious frames. | Provide a security mechanism at the 802.11 MAC layer, or provide normative references to mechanisms which shall be run in"protocol layers above the MAC" to provide security. | Counter | Security in WAVE mode is handled in the upper layers; outside the scope of 802.11 |  | Done |  | Kavner | Clause 5.2 | P802.11p, D2.04 | Montreal |  | NO |  | FYGS
146 | Myles | 5.2.3.3 | 3 | 16 | T | Y | The texts say, "In WAVE mode, authentication and association services may be implemented in a station management entity or in protocol layers above the MAC." However, this is irrelevant to this specification | Remove | Counter | The text mentioned in the comment is not reflected in Clause 5.2.3.3 of 802.1p/D2.04 |  | Done |  | Kavner | Clause 5.2 | P802.11p, D2.04 | Montreal |  | NO |  | FYGS
147 | Perahia | 5.2.3.3 | 3 | 16 | T | Y | Not requiring authentication and association? Doesn't this create security issues? |  | Counter | Security in WAVE mode is handle in the upper layers; outside the scope of 802.11 |  | Done |  | Kavner | Clause 5.2 | P802.11p, D2.04 | Montreal |  | NO |  | FYGS
148 | Perahia | 5.2.3.3 | 3 | 16 | T | Y | Its not clear whether WAVE only applies to 5.9GHz band. If not, then this type of operation will conflict with current 802.11 MAC behavior in BSS, infrastructure BSS, IBSS, and OBSS. |  | Counter | The comment does not seem to relate to the text in Clause 5.2.3.3 of 802.11p/D2.04 |  | Done |  | Kavner | Clause 5.2 | P802.11p, D2.04 | Montreal |  | NO |  | FYGS
149 | Ptasinski | 5.2.3.3 | 3 | 16 | T | Y | WAVE mode allows access to the DS without 802.11 authentication or association, without providing any security mechanisms to e.g. prevent malicious STAs from forging frames, snooping on other STAs traffic, flooding the DS or injecting other malicious frames. | Provide a security mechanism at the 802.11 MAC layer, or provide normative references to mechanisms which shall be run in"protocol layers above the MAC" to provide security. | Counter | Security in WAVE mode is handle in the upper layers; outside the scope of 802.11 |  | Done |  | Kavner | Clause 5.2 | P802.11p, D2.04 | Montreal |  | NO |  | FYGS
150 | Sood | 5.2.3.3 | 3 | 16 | T | Y | "WAVE mode BSSs may utilize a DS without requiring authentication or association." - That sounds like an open access to the network - The current 802.1X model requires use of the uncontrolled port for authentication. Looks like this function is extending this model, and needs changes to the 802.1X architecture. | Provide sufficient details in the draft (state machines/pseudo code) to explain how this feature will work alongside 802.1X architecture. This specification will be incomplete without such a design detail. | Declined | Quoted from 802.11: "How the message is distributed within the DS is not specified by IEEE 802.11. All IEEE 802.11 is required to do is to provide the DS with enough information for the DS to be able to determine the “output” point that corresponds to the desired recipient. The necessary information is provided to the DS by the three association related services (association, reassociation, and disassociation)." 11p cannot use the three association services because of the low latency requirements, but is accomplishing the same functionality in other ways (see 1609.3 for the entire specification). Specification of this alternative to association is outside the scope of 802.11 and thus not included in 11p (this function is properly placed above the MAC in spite of what 802.11 has done). |  | Done |  | Kavner | Clause 5.2 | P802.11p D2.04 | Montreal |  | Yes
151 | Thomson | 5.2.3.3 | 3 | 16 | T | Y | Allowing WAVE mode without requiring authentication or association seems to break fundamental 802.11 connection model | Require WAVE mode BSS to use authentication and authorization | Counter | If the statement is related to security, WAVE mode security is done in the upper layers which are outside the scope of 802.11 |  | Done |  | Kavner | Clause 5.2 | P802.11p, D2.04 | Montreal |  | NO |  | FYGS
152 | Venkatesan | 5.2.3.3 | 3 | 16 | T | Y | "WAVE mode BSSs may utilize a DS without authentication or association" -- This statement is confusing. A BSS by definition is formed only when authentication and association are successfully complete. If WAVE mode BSS is so different from the standard 802.11 BSS why not avoid using BSS? | Reword the sentence to convey the idea without the use of 'BSS'. | Counter | Wording has changed from D2.0. Quoted from 802.11: "How the message is distributed within the DS is not specified by IEEE 802.11. All IEEE 802.11 is required to do is to provide the DS with enough information for the DS to be able to determine the “output” point that corresponds to the desired recipient. The necessary information is provided to the DS by the three association related services (association, reassociation, and disassociation)." 11p cannot use the three association services because of the low latency requirements, but is accomplishing the same functionality in other ways (see 1609.3 for the entire specification). Specification of this alternative to association is outside the scope of 802.11 and thus not included in 11p (this function is properly placed above the MAC in spite of what 802.11 has done). |  | Done |  | Kavner | Clause 5.2 | P802.11p D2.04 | Montreal |  | Yes
153 | Wang, Qi | 5.2.3.3 | 3 | 16 | T | Y | "WAVE mode BSSs may utilize a DS without requiring authentication or association. In WAVE mode, authentication and association services may be implemented in a station management entity or in protocol layer above the MAC." This presents security problems. | A security mechanism at the 802.11 MAC layer is needed, or provide normative references to security mechanisms which shall be run in "protocol layers above the MAC". | Counter | Suggesting to leave the text as is. The text specifies that the security is perform in an SME or in layers above the MAC. The security scheme and protocol(s) are outside of 802.11 MAC and does not affect the MAC and/or PHY. |  | Done |  | Kavner | Clause 5.2 | P802.11p, D2.04 | Montreal |  | NO |  | FYGS
154 | Fischer | 5.2.3.3 | 3 | 17 | T | Y | In the phrase: "authentication and association services may be implemented in a station management entity" - if this is done, then how is it done? Is it per the base standard authentication and association? If so, please state this, and provide references. And how does a WAVE user know that such services are required? | Clarify the meaning of the cited phrase by providing normative text that describes how to implement this mode of operation. | Counter | Suggesting to leave the text as is. The text specifies that the security is perform in an SME or in layers above the MAC. The security scheme and protocol(s) are outside of 802.11 MAC and does not affect the MAC and/or PHY. |  | Done |  | Kavner | Clause 5.2 | P802.11p, D2.04 | Montreal |  | NO |  | FYGS
155 | Parameswaran | 5.2.3.3 | 3 | 17 | T | Y | This draft asserts that "authentication and association services may be implemented in a station management entity", but the 802.11 SME *is* part of the 802.11 standard and amendments, so this group is responsible for specifying any functionality to be implemented in the SME. | If auth and assoc services for WAVE can indeed be implemented in the SME, provide normative text for such services. | Counter | Actually the SME follows the OSI model in this respect. The SME is the Management Plane and is associated with ALL layers of the data plane stack, including upper layers and MAC/PHY. 802.11 concerns itself to the functionality of the SME related to MAC and PHY only. |  | Done |  | Kavner | Clause 5.2 | P802.11p, D2.04 | Montreal |  | NO |  | FYGS
156 | Ptasinski | 5.2.3.3 | 3 | 17 | T | Y | This draft asserts that "authentication and association services may be implemented in a station management entity", but the 802.11 SME *is* part of the 802.11 standard and amendments, so this group is responsible for specifying any functionality to be implemented in the SME. | If auth and assoc services for WAVE can indeed be implemented in the SME, provide normative text for such services. | Counter | Actually the SME follows the OSI model in this respect. The SME is the Management Plane and is associated with ALL layers of the data plane stack, including upper layers and MAC/PHY. 802.11 concerns itself to the functionality of the SME related to MAC and PHY only. |  | Done |  | Kavner | Clause 5.2 | P802.11p, D2.04 | Montreal |  | NO |  | FYGS
157 | Stanley | 5.2.3.3 | 3 | 17 | T | N | Is the point here that a WAVE BSS may use authentication and association, but need not do so? Why is the implementation of auth ans assoc services discussed? | Suggest deleting the second sentence, and changing the first sentence to "A WAVE BSSs may provide access to the DS without authentication and association services. | Counter | Another interpretation is that WAVE BSS may utilize the DS. However it does not require authentication or association. This is re-enforced in Clause 5.2.2a, 4th paragraph, 2nd sentence from last. |  | Done |  | Kavner | Clause 5.2 | P802.11p, D2.04 | Montreal |  | NO |  | FYGS
158 | Marshall | 5.4.1.1 | 3 | 22 | e | y | While lines 22 and 23 are technically correct, its less than useful to the reader in understanding the change being made. | change editor's instructions to "Change the first paragraph of 5.4.1.1 as follows:", and incorporate the entire first paragraph in the amendment. Show the sentence added using underlining. | Accepted | Accepted Remedy |  | Done |  | Fisher | Clause 5.4 | P802.11p D2.02 | London |  | NO | TE | WF01
159 | Choudhury | 5.4.1.1 | 3 | 23 | T | Y | The text seems to imply that there is no distribution function. | Please explain why a distribution function is not required | Declined | Quoted from 802.11: "How the message is distributed within the DS is not specified by IEEE 802.11. All IEEE 802.11 is required to do is to provide the DS with enough information for the DS to be able to determine the “output” point that corresponds to the desired recipient. The necessary information is provided to the DS by the three association related services (association, reassociation, and disassociation)." 11p cannot use the three association services because of the low latency requirements, but is accomplishing the same functionality in other ways (see 1609.3 for the entire specification). Specification of this alternative to association is outside the scope of 802.11 and thus not included in 11p (this function is properly placed above the MAC in spite of what 802.11 has done). |  | Done |  | Kavner | Clause 5.4 | P802.11p D2.04 | Montreal |  | Yes
160 | Engwer | 5.4.1.1 | 3 | 23 | T | Y | It may be true that a WAVE mode STA can access a DS without requiring all the DSSs, however, if the DS connects to a non-IEEE 802.11 LAN then the 802.11 Integration Service is needed. That is, data frames must be processed through the integration function in order to arrive on the non-IEEE 802.11 LAN with proper addressing (and vice-versa). Additional details on the integration function can be found in the informative Annex M clause of 802.11-REVma-D9.0. | Add text noting that use of the integration function is still required to access a non-IEEE 802.11 LAN connected to the DS. | Declined | The integration function is not a part of 802.11. It is described in general that such a function is used, and there is the informative annex, but this is not the same as the function being specified by the standard. Quoted from 802.11: "How the message is distributed within the DS is not specified by IEEE 802.11. All IEEE 802.11 is required to do is to provide the DS with enough information for the DS to be able to determine the “output” point that corresponds to the desired recipient. The necessary information is provided to the DS by the three association related services (association, reassociation, and disassociation)." 11p cannot use the three association services because of the low latency requirements, but is accomplishing the same functionality in other ways (see 1609.3 for the entire specification). Specification of this alternative to association is outside the scope of 802.11 and thus not included in 11p (this function is properly placed above the MAC in spite of what 802.11 has done). |  | Done |  | Kavner | Clause 5.4 | P802.11p D2.04 | Montreal |  | Yes
161 | Fischer | 5.4.1.1 | 3 | 23 | T | Y | Does this sentence contradict the statement in 5.2.3.3, which says that authentication and association MAY be used? If they are used, then won't DSS be used as well? | Clarify the meaning of the cited phrase by providing normative text that describes how to implement this mode of operation. | Counter | Another interpretation is that WAVE BSS may utilize the DS. However it does not require authentication or association. This is re-enforced in Clause 5.2.2a, 4th paragraph, 2nd sentence from last. |  | Done |  | Kavner | Clause 5.4 | P802.11p, D2.04 | Montreal |  | NO |  | FYGS
162 | Hinsz | 5.4.1.1 | 3 | 23 | T | Y | The phrase "… by the 802.11 MAC" does not make sense in the context of a standard that will be rolled into one parent document. This amendment will become PART of the 802.11 standard and MAC. | Replace with section number citing. | Counter | Suggest to leave the text as is. 802.11 MAC is mentioned 41 times 802.11-2007. It is suggested to replace "802.11 MAC" by the offical name used in 802.11-2007: "IEEE 802.11 MAC. |  | Done |  | Kavner | Clause 5.4 | P802.11p, D2.04 | Montreal |  | NO |  | FYGS
163 | Marshall | 5.4.1.1 | 3 | 23 | t | y | "WBSSs do not use the DSS" contradicts text in 11.14.2 | make consistent | Counter | The inconsistency is not apparent in 802.11p/D2.04 |  | Done |  | Kavner | Clause 5.4 | P802.11p, D2.04 | Montreal |  | NO |  | FYGS
164 | Myles | 5.4.1.1 | 3 | 23 | T | Y | The text says "WBSSs do not use the DSS provided by the 802.11 MAC (see 5.2.3.3)." However, this implies there is not distribution function, when clearly distribution of some form is required | Explain why Distribution is not required | Declined | Quoted from 802.11: "How the message is distributed within the DS is not specified by IEEE 802.11. All IEEE 802.11 is required to do is to provide the DS with enough information for the DS to be able to determine the “output” point that corresponds to the desired recipient. The necessary information is provided to the DS by the three association related services (association, reassociation, and disassociation)." 11p cannot use the three association services because of the low latency requirements, but is accomplishing the same functionality in other ways (see 1609.3 for the entire specification). Specification of this alternative to association is outside the scope of 802.11 and thus not included in 11p (this function is properly placed above the MAC in spite of what 802.11 has done). |  | Done |  | Kavner | Clause 5.4 | P802.11p D2.04 | Montreal |  | Yes
165 | Perahia | 5.4.1.1 | 3 | 23 | T | Y | Why is this an amendment to 802.11 if does not use the DSS provided by the 802.11 MAC? |  | Declined | Quoted from 802.11: "How the message is distributed within the DS is not specified by IEEE 802.11. All IEEE 802.11 is required to do is to provide the DS with enough information for the DS to be able to determine the “output” point that corresponds to the desired recipient. The necessary information is provided to the DS by the three association related services (association, reassociation, and disassociation)." 11p cannot use the three association services because of the low latency requirements, but is accomplishing the same functionality in other ways (see 1609.3 for the entire specification). Specification of this alternative to association is outside the scope of 802.11 and thus not included in 11p (this function is properly placed above the MAC in spite of what 802.11 has done). |  | Done |  | Kavner | Clause 5.4 | P802.11p D2.04 | Montreal |  | Yes
166 | Chan | 5.2.2A | 3 | 2-4 | E | N | The listed subclause numbers do not match the context of the sentence here "respectively". | Switch the positions of 11.1.3.4 and 11.14.2. | Accepted | Accepted Remedy. To eliminate mismatch "respectively" removed. |  | Done |  | Kavner | Clause 5.2 | P802.11p D2.02 | Orlando |  | NO | TE
167 | Gong | 5.2.2A | 3 | 4-5 | T | Y | Has there been any studies on the effects of not providing MAC layer authentication and association? Are upper layer security protocols sufficient to provide security equivalent to MAC layer security over wireless links? For instance, how can an upper layer security protocol provide MAC management frame protection? | Please clarify or modify this section to include MAC layer authentication and association. | Declined | Quoted from 802.11: "How the message is distributed within the DS is not specified by IEEE 802.11. All IEEE 802.11 is required to do is to provide the DS with enough information for the DS to be able to determine the “output” point that corresponds to the desired recipient. The necessary information is provided to the DS by the three association related services (association, reassociation, and disassociation)." 11p cannot use the three association services because of the low latency requirements, but is accomplishing the same functionality in other ways (see 1609.3 for the entire specification). Specification of this alternative to association is outside the scope of 802.11 and thus not included in 11p (this function is properly placed above the MAC in spite of what 802.11 has done). |  | Done |  | Kavner | Clause 5.2 | P802.11p D2.04 | Montreal |  | Yes
168 | Myles | 5.2.2A | 3 | 7-9 | T | Y | The text states that a DSS is not required within a WBSS provider STA to access the DS However, it seems that a modified DSS would be required, otherwise how is the DS accessed | Clarify | Declined | Quoted from 802.11: "How the message is distributed within the DS is not specified by IEEE 802.11. All IEEE 802.11 is required to do is to provide the DS with enough information for the DS to be able to determine the “output” point that corresponds to the desired recipient. The necessary information is provided to the DS by the three association related services (association, reassociation, and disassociation)." 11p cannot use the three association services because of the low latency requirements, but is accomplishing the same functionality in other ways (see 1609.3 for the entire specification). Specification of this alternative to association is outside the scope of 802.11 and thus not included in 11p (this function is properly placed above the MAC in spite of what 802.11 has done). |  | Done |  | Kavner | Clause 5.2 | P802.11p D2.04 | Montreal |  | Yes
169 | Myles | 5.2.2A | 3 | 10-11 | T | Y | The lines do not add anything to the specification | Remove them | Counter | Another interpretation would suggest that indeed they are key to understand the implication of WAVE mode on the 802.11 Standard. |  | Done |  | Kavner | Clause 5.2 | P802.11p, D2.04 | Montreal |  | NO |  | FYGS
170 | Gong | 5.2.3.3 | 3 | 16-18 | T | Y | Same as above | Same as above | Counter | Same as above. |  | Done |  | Kavner | Clause 5.2 | P802.11p, D2.04 | Montreal |  | NO |  | FYGS
171 | Adachi | 5.2.2A | 3 |  | T | Y | The expression in the first paragraph in p.3 is redundant. Similar explanation is also present in clause 5.2.3.3. | Delete the paragraph or cut off the redundant expression. | Counter | no similarity has been found between the referenced clauses in 802.11p/D2.04. See updated document. |  | Done |  | Kavner | Clause 5.2 | P802.11p, D2.04 | Montreal |  | NO |  | FYGS
172 | Marshall | 7.1.3.1 | 4 | 3 | e | n | missing header | add title for 7.1.3.1 | Accepted | Accepted Remedy |  | Done |  | Fisher | Clause 7.1 | P802.11p D2.02 | London |  | NO | TE | WF01
173 | Poncini | 7.1.3.1.2 | 4 | 5 | T | Y | Need to annotate and call out the specific action frames for WAVE operations under management and action sections of Table 1 | update Table 1 to reflect the WAVE specific frames which will be used in WAVE operations. | Counter | There is now no Action frames specified in 802.11p/D2.04 |  | Done |  | McNew | Clause 7.1 | P802.11p, D2.04 | Montreal |  | NO |  | FYGS
174 | Calhoun | 7.1.3.1.2 | 4 | 6 | T |  | The following text is somewhat difficult to understand: "In WAVE mode, management frames of subtype 1101 (action frames), control frames of subtype 1011, 1100 and 1101 (RTS, CTS and ACK), and data frames of subtype 1000 shall be used. Other available frame types generally require authentication and association which are not required to operate in WAVE mode." | Either state that all other management frames are NOT used with WAVE. Change "not required to operate" to "not used in" | Accepted | Remedy Accepted |  | Done |  | McNew | Clause 7.1 | P802.11p D2.04 | Montreal | 11-07-0057r4 +JM-DS | NO |  | JM-ACC
175 | Fischer | 7.1.3.1.2 | 4 | 6 | T | Y | In the doc, it appears that the only MA frame that will be sent or received by a WAVE STA is the WAVE MA frame (if auth and assoc are not used) - so this set of restrictions listed here needs to be tightened up - | Further restrict the frames that a WAVE STA can transmit to only MA frames of type WAVE. | Counter | It is believed this is done in 802.11p/D2.04. See latest document. |  | Done |  | McNew | Clause 7.1 | P802.11p, D2.04 | Montreal |  | NO |  | FYGS
176 | Fischer | 7.1.3.1.2 | 4 | 6 | T | Y | In the doc, it appears that if auth and assoc are optionally used by a WAVE STA, and in such a case, this language needs to indicate that a WAVE STA might maybe use some subtypes under some conditions, and shall NOT use them under other conditions. | this language needs to indicate that a WAVE STA might maybe use some subtypes under some conditions, and shall NOT use them under other conditions. | Counter | It is believed this is done in 802.11p/D2.04 |  | Done |  | McNew | Clause 7.1 | P802.11p, D2.04 | Montreal |  | NO |  | FYGS | FS-Doc
177 | Ji | 7.1.3.1.2 | 4 | 6 | T | Y | Currently WAVE mode only supports EDCA channel access. HCCA is effectively not required because the required frames (i.e. QoS+CF-Poll, etc) are not required. However HCCA is a very valuable mechanism for extremely high priority communications and hence should be mandatorily supported. HCCA provides the WAVE providers the capability to quite down all other users except the polled user so that the polled user, if present, can access the channel immediately. An example use of HCCA in vehicular environment is paging an emergency response vehicle/sensor by polling the MAC address of the target. Such paging use of HCCA function does not require authentication/association. | Requiring the support of all QoS Data frame types (1000-1111), instead of just 1000. | [5 empty] | McNew | Clause 7.1 |  |  |  | NO
178 | Noens | 7.1.3.1.2 | 4 | 6 | T | Y | Explicitly restrict frame types and subtypes to those listed in this clause | Re-word as appropriate along the lines of "In Wave mode, available frame types and subtypes are restricted to the following; management frames to subtype 1101 (action frames), control frames to subtypes 1011, 1100, 1101 (RTS, CTS, and ACK)… " etc. | Counter | It is believed this is done in 802.11p/D2.04 |  | Done |  | McNew | Clause 7.1 | P802.11p, D2.04 | Montreal |  | NO |  | FYGS
179 | Sanwalka | 7.1.3.1.2 | 4 | 6 | t | y | The shall in this paragraph is irrelevant. It doesn't mean anything until you specify when each frame is "used". What does "used" mean? Additionaly there is nothing inherent in the frame type/subtype that indicates when it can be "used". | delete | Counter | The frames are specified in 802.11p/D2.04 - Beacon, RTS, CTS, ACK, the only one specified in word is QoS data. Beacon is used the advertise the WAVE service. RTS, CTS, and ACK are used as the normal MAC handshake procedures. |  | Done |  | McNew | Clause 7.1 | P802.11p, D2.04 | Montreal |  | NO |  | FYGS
180 | Thomson | 7.1.3.1.2 | 4 | 6 | T | Y | Frames that require authentication and association should be allowed | Define WAVE behavior for regular ad-hoc or infr-BSS. Remove this sentence completely, removing the restriction defined by this new sentence | Counter | Messages in WAVE mode need to be process very rapidly. Authentication/Association requires processing time delaying the process of safety messages. |  | Done |  | McNew | Clause 7.1 | P802.11p, D2.04 | Montreal |  | NO |  | FYGS
181 | Banerjee | 7.1.3.1.2 | 4 | 7 | T | Y | Since we allow QoS Data frames should we not allow BAR and BA control type of rames | [6 empty] | McNew | Clause 7.1 |  |  |  | NO
182 | Cole | 7.1.3.1.2 | 4 | 7 | T | Y | This paragraph states certain frames shall be used in WAVE mode. As writte, the other frames types can also be used. | I'd like to see a statement that says all other frame types and subtypes are not used in WAVE mode. | Counter | See updated document. |  | Done |  | McNew | Clause 7.1 | P802.11p D2.04 | Montreal |  | Yes |  | JM-ACC | FS-Doc
183 | Fischer | 7.1.3.1.2 | 4 | 7 | T | Y | But let's be clear - if authentication and association are optionally employed, then are other frame subtypes allowed to be used? If so, state this. | Clarify whether, under some conditions, subtypes other than those listed MAY be used, or if under those other conditions, no other subtypes shall be used. | [5 empty] | McNew | Clause 7.1 |  |  |  | NO |  | JM-ACC | FS-Doc
184 | Godfrey | 7.1.3.1.2 | 4 | 7 | T | N | Data frames of subtype 0x1000 are QoS Data. Is this intentional? It would require that every data frame carry the QoS Control Field. See 802.11rev-ma V9 7.1.3.5. If QoS is mandatory for WAVE mode, then other normative text to that effect is needed elsewhere. | If QoS is not to be mandatory, change to subtype 0000. If it is, state that a wave device shall implement the QoS facility, and operate as a QoS station. The dot11Qos-OptionImplemented MIB value shall be True, and the QoS Capability bit shall be present where called for. The WSS shall be a QoS Basic Service Set (see 5.2.6 in rev-ma v9). | [5 empty] | McNew | Clause 7.1 |  |  |  | NO
185 | Hart | 7.1.3.1.2 | 4 | 7 | T | Y | "shall" is out of place: RTS/CTS are optional | Repace by a list of frames that may be transmitted, and all others shall not be transmitted. | [5 empty] | McNew | Clause 7.1 |  |  |  | NO |  | JM-ACC | FS-Doc
186 | Kruys | 7.1.3.1.2 | 4 | 7 | T | na | The meaning of the sentence "Other….etc" is not clear. Does it mean to say that a Wave system does not recognize these frame types? If not, what does it mean? | Clarifiy. | [5 empty] | McNew | Clause 7.1 |  |  |  | NO
187 | Montemurro | 7 | 4 | 7 | T | N | The convention for IEEE 802.11 is to not include normative text in clause 7. The text in clause 7 should not use "shall" | Remove all shall's in clause 7 and replace with non-normative terms. Include normative text relating to the protocol in clause 9, 11, or a more appropriate location in the amendment. | Counter | Hoowever, there are 251 instances of 'Shall' in Clause 7 of IEEE 802.11-2007 . |  | Done |  | McNew | Clause 7. | P802.11p, D2.04 | Montreal |  | NO |  | FYGS
188 | Noens | 7.1.3.1.2 | 4 | 7 | T | N | Redundant comment | delete the sentence "Other available frame types…" | [5 empty] | McNew | Clause 7.1 |  |  |  | NO
189 | Adachi | 5.2.2A | 4 | 8 | T | Y | "The impact of this … is that operation in WAVE mode does not require the DSS of an AP within the WBSS provider STA in order to access a DS connected to that STA." What does this mean? | Clarify. | [5 empty] | Kavner | Clause 5.2 |  |  |  | NO
190 | Stanley | 7.1.3.1.2 | 4 | 8 | E | N | Grammatical suggestion | Suggest changing from "operate in WAVE mode" to "operate in a WAVE BSS" | Accepted | Accepted Remedy |  | Done |  | McNew | Cla;use 7.1 | P802.11p D2.02 | Orlando |  | NO | TE
191 | Cam-Winget | 7.1.3.3.3 | 4 | 13 | T | Y | What is the purpose for allowing the BSSID to be a randomly locally administered MAC Address? What is "randomly local"??? Do you mean locally unique? | The BSSID field should follow infratructure BSS or ad-hoc BSS rules. Remove this additional sentence. | Counter | A locally administered MAC address generated randomly, to provide anonyminity of device. |  | Done |  | McNew | Clause 7.1 | P802.11p D2.04 | Montreal |  | Yes
192 | Fischer | 7.1.3.3.3 | 4 | 13 | T | Y | How does a STA know when to choose either value for the BSSID? | Clearly indicate when it is appropriate to use either of the possible BSSID values and how such a choice is made. | [5 empty] | McNew | Clause 7.1 |  |  |  | NO
193 | Malinen | 7.1.3.3.3 | 4 | 13 | T | Y | The BSSID field in a WBSS is described to be either the MAC address of the WBSS provider or a random locally administered IEEE MAC address. How does the STA transmitting a frame know which one to use here? | Describe how the two alternatives for the BSSID field are to be used in more detail. | [5 empty] | McNew | Clause 7.1 |  |  |  | NO
194 | Malinen | 7.1.3.3.3 | 4 | 13 | T | Y | The BSSID field in a WBSS is described to be either the MAC address of the WBSS provider or a random locally administered IEEE MAC address. How does the STA transmitting a frame know which one to use here? | Describe how the two alternatives for the BSSID field are to be used in more detail. | [5 empty] | McNew | Clause 7.1 |  |  |  | NO
195 | Myles | 7.1.3.3.3 | 4 | 13 | T | Y | The text specifies the BSSID is either the WBSS provider address or a "random" locally administered address. The use of "random" is underspecified: * Does it change every usage? * How random? According to what standard? In fact, random is not even required | Remove the word "random" and say locally specified address. You might add that it needs to be an address that is unlikely to clash with another address (assuming that is the goal) | Counter | A locally administered MAC address is generated randomly, to provide anonymity of device. |  | Done |  | McNew | Clause 7.1 | P802.11p D2.04 | Montreal |  | Yes
196 | Olson | 7.1.3.3.3 | 4 | 13 | T | Y | This text does not mention anything about the individual/group bit or the universal/local bit. There is also no mention about the random generation method. Please clarify. | I would suggest following something along the lines of the text in revMA. The value of this field in a WBSS is a locally administered IEEE MAC address formed from a 46-bit random number generated according to the procedure defined in 11.1.3. The individual/group bit of the address is set to 0. The universal/local bit of the address is set to 1. This mechanism is used to provide a high probability of selecting a unique BSSID. | Counter | A locally administered MAC address is generated randomly, to provide anonymity of device. |  | Done |  | McNew | Clause 7.1 | P802.11p D2.04 | Montreal |  | Yes
197 | Parameswaran | 7.1.3.3.3 | 4 | 13 | T | Y | How does a STA know when to choose either value for the BSSID? | Clearly indicate when it is appropriate to use either of the possible BSSID values and how such a choice is made. | [5 empty] | McNew | Clause 7.1 |  |  |  | NO
198 | Raissinia | 7.1.3.3.3 | 4 | 13 | T | Y | The text in this subclause implies that besides Management Action frame the WBSS user can indeed transmit Probe Request frame? However, the subClause 7.1.3.1.2 states that the only management frame allowed is management Action frame? | Please clarify the text. | [5 empty] | McNew | Clause 7.1 |  |  |  | NO
199 | Stephenson | 7.1.3.3.3 | 4 | 13 | T | Y | Why is the BSSID allowed to be a randomly locally administered MAC Address? | The BSSID locally administered MAC address should follow the rules in clause 11.1.3 of the base standard. | Counter | A locally administered MAC address is generated randomly, to provide anonymity of device. |  | Done |  | McNew | Clause 7.1 | P802.11p D2.04 | Montreal |  | Yes
200 | Thomson | 7.1.3.3.3 | 4 | 13 | T | Y | Why is the BSSID allowed to be a randomly locally administered MAC Address? | The BSSID field should follow inf-BSS or ad-hoc BSS rules. Remove this additional sentence. | Counter | A locally administered MAC address is generated randomly, to provide anonymity of device. |  | Done |  | McNew | Clause 7.1 | P802.11p D2.04 | Montreal |  | Yes
201 | Thomson | 7.1.3.3.3 | 4 | 13 | T | Y | There is no definition of how random is defined or chosen to be random | Define a mechanism to be used to guarantee "random" | Counter | Defined in 802.11 baseline document. |  | Done |  | McNew | Clause 7.1 | P802.11p D2.04 | Montreal |  | Yes
202 | Adachi | 7.1.3.3.3 | 4 | 14 | T | Y | The random part will be the remaining 46 bits excluding the individual/group and universal/local bits. | Add such explanation. | Counter | Defined in 802.11 baseline document. |  | Done |  | McNew | Clause 7.1 | P802.11p D2.04 | Montreal |  | Yes
203 | Engwer | 7.1.3.3.3 | 4 | 14 | T | Y | Just picking a random MAC address is unacceptable, per lessons learned in the early development of 802.11 IBSS mode, circa 1994. | Change "random locally administered IEEE MAC address" to "random locally administered IEEE MAC address determined per the specifications in 11.14.1". (and refer to my corresponding comment on clause 11.14.1) | Counter | A locally administered MAC address is generated randomly, to provide anonymity of device. |  | Done |  | McNew | Clause 7.1 | P802.11p D2.04 | Montreal |  | Yes
204 | Hansen | 7.1.3.3.3 | 4 | 14 | T | Y | What is a "random" locally administered IEEE MAC address? | The term random does not seem appropriate, since MAC addresses will not be selected at random. Strike the word. | Counter | A locally administered MAC address is generated randomly, to provide anonymity of device. |  | Done |  | McNew | Clause 7.1 | P802.11p D2.04 | Montreal |  | Yes
205 | jalfon | 7.1.3.3.3 | 4 | 14 | T | Y | replace "random" with "unique" | replace "random" with "unique" | Counter | A locally administered MAC address is generated randomly, to provide anonymity of device. |  | Done |  | McNew | Clause 7.1 | P802.11p D2.04 | Montreal |  | Yes
206 | Lemberger | 7.1.3.3.3 | 4 | 14 | T | Y | "random" is not a clear definition | "random" is not a clear definition | Counter | A locally administered MAC address is generated randomly, to provide anonymity of device. |  | Done |  | McNew | Clause 7.1 | P802.11p D2.04 | Montreal |  | Yes
207 | McCann | 7.1.3.3.3 | 4 | 14 | T | N | It would be interesting to know what mechanisms TGp has put in place to avoid a MAC address collision between those which are ocally administered and those from other equipment connected to the DS, which would be outside of the local administration. | A mechanism to present MAC address collisions needs to be defined. | [5 empty] | McNew | Clause 7.1 |  |  |  | NO
208 | Towell | 7.1.3.3.3 | 4 | 14 | T | Y | replace "random" with "unique" | replace "random" with "unique" | Counter | A locally administered MAC address is generated randomly, to provide anonymity of device. |  | Done |  | McNew | Clause 7.1 | P802.11p D2.04 | Montreal |  | Yes
209 | Wang, Qi | 7.1.3.3.3 | 4 | 14 | T | Y | "… random locally administrated IEEE MAC address". "random" is not a proper word here. | Remove "random". | Counter | A locally administered MAC address is generated randomly, to provide anonymity of device. |  | Done |  | McNew | Clause 7.1 | P802.11p D2.04 | Montreal |  | Yes
210 | Marshall | 7.1.3.3.3 | 4 | 16 | e | y | This change needs some context | change editor's instructions to "Change the last paragraph of 7.1.3.3.3 as follows:", and incorporate the entire paragraph in the amendment. | Accepted | Accepted Remedy |  | Done |  | McNew | Cla;use 7.1 | P802.11p D2.02 | Orlando |  | NO | TE | JM-ACC
211 | Cam-Winget | 7.1.3.3.3 | 4 | 17 | T | Y | "A wildcard BSSID shall not be used in the BSSID field…." seems contradictory to enabling "random MAC addresses"??? The added last clause "…and data frames transmitted in WAVE mode while not a member of a BSS" seems to be a non sequitur? | The BSSID field should follow infratructure BSS or ad-hoc BSS rules. | [5 empty] | McNew | Clause 7.1 |  |  |  | NO
212 | Cole | 7.1.3.3.3 | 4 | 17 | T | Y | Change instruction is used but no changes are shown. Unable to review editorial intent. | Show the changes using strikethrough and underline so that voters may review proposed changes to base. | Accepted | Accepted Remedy |  | Done |  | McNew | Clause 7.1 | P802.11p D2.02 | Orlando |  | NO |  | JM-ACC
213 | Malinen | 7.1.3.3.3 | 4 | 17 | E | Y | The editing instructions for the last paragraph of 7.1.3.3.3 are incomplete. They do not indicate what text is removed and what is being added. | Fix the editing instructions. Especially make sure this does not remove the first sentence of this paragraph (“The value of all 1s is used to indicate the wildcard BSSID.”). | Accepted | Accepted Remedy | 213 | Done |  | McNew | Cla;use 7.1 | P802.11p D2.03 | Orlando |  | NO | TE | JM-ACC
214 | Malinen | 7.1.3.3.3 | 4 | 17 | E | Y | The editing instructions for the last paragraph of 7.1.3.3.3 are incomplete. They do not indicate what text is removed and what is being added. | Fix the editing instructions. Especially make sure this does not remove the first sentence of this paragraph (“The value of all 1s is used to indicate the wildcard BSSID.”). | Accepted | Accepted Remedy | 214 | Done |  | McNew | Cla;use 7.1 | P802.11p D2.03 | Orlando |  | NO | TE | JM-ACC
215 | Marshall | 7.1.3.3.3 | 4 | 17 | e | y | nothing is shown as changed | show the changes using underline and strikethrough | Accepted | Accepted Remedy |  | Done |  | McNew | Cla;use 7.1 | P802.11p D2.03 | Orlando |  | NO | TE | JM-ACC
216 | MCNEW | 7.1.3.3.3 | 4 | 17 | E | N | Make statement affimative | Remove 'not' and 'except' from line | Counter | Not changed. That is part of .11ma. (Allows for other cases.) |  | Done |  | McNew | Cla;use 7.1 | P802.11p D2.03 | Orlando |  | NO |  | JM-ACC
217 | Olson | 7.1.3.3.3 | 4 | 17 | T | Y | Section 7.1.3.1.2 seems to indicate Probe Request is not used in a WBSS. | Please clarify the usage of these frames. | [5 empty] | McNew | Clause 7.1 |  |  |  | NO
218 | Stanley | 7.1.3.3.3 | 4 | 17 | E | N | The modified text should be indicated using strike-through and underline | As in comment | Accepted | Accepted Remedy |  | Done |  | McNew | Cla;use 7.1 | P802.11p D2.03 | Orlando |  | NO | TE | JM-ACC
219 | Cavalcanti | 7.1.3.3.3 | 4 | 18 | T | Y | There is no BSS in WAVE mode, therefore the WAVE STA cannot be a member of a BSS. | Replace BSS by WBSS. | Accepted | Accepted Remedy |  | Done |  | McNew | Clause 7.1 | P802.11p D2.03 | Orlando |  | NO |  | JM-ACC
220 | Engwer | 7.1.3.3.3 | 4 | 18 | T | Y | incorrect BSS type reference | chane "while not a member of a BSS" to "while not a member of a WBSS" | Accepted | Accepted Remedy |  | Done |  | McNew | Clause 7.1 | P802.11p D2.03 | Orlando |  | NO |  | JM-ACC
221 | Gast | 7.1.3.3.3 | 4 | 18 | E | N | From the editorial instructions, it is not clear how this paragraph differs from the base standard. | Underline the phrase "and data frames transmitted in WAVE mode while not a member of a BSS" | Accepted | Accepted Remedy |  | Done |  | McNew | Cla;use 7.1 | P802.11p D2.03 | Orlando |  | NO | TE | JM-ACC
222 | Myles | 7.1.3.3.3 | 4 | 18 | T | Y | Should BSS be WBSS? | Clarify | Accepted | Accepted Remedy |  | Done |  | McNew | Clause 7.1 | P802.11p D2.03 | Orlando |  | NO |  | JM-ACC
223 | Schylander | 7.1.3.3.3 | 4 | 18 | T | Y | A STA operating in WAVE mode can only be member of a WBSS | replace BSS by WBSS | Accepted | Accepted Remedy |  | Done |  | McNew | Clause 7.1 | P802.11p D2.03 | Orlando |  | NO |  | JM-ACC
224 | Venkatesan | 7.1.3.3.3 | 4 | 18 | T | Y | What does BSS mean in this context? WAVE BSS or good old 802.11 BSS? | Please do not overload BSS (even if it happens to be qualified with WAVE). | Accepted | Accepted Remedy (Should be WBSS, for WAVE BSS) |  | Done |  | McNew | Clause 7.1 | P802.11p D2.03 | Orlando |  | NO |  | JM-ACC
225 | Marshall | 7.3.1 | 4 | 21 | e | n | extraneous editor's instruction | Delete instruction at line 21, as it makes no change. Actual change is made by the instruction at line 24 and on page 5 line 6. | Accepted | Accepted Remedy |  | Done |  | McNew | Clause 7.3 | P802.11p D2.03 | Orlando |  | NO |  | JM-ACC
226 | Myles | 7.3.1.4 | 4 | 21 | E | Y | No change is shown. This seems to be a common problem in the document | Show all changes correctly | Accepted | Accepted Remedy |  | Done |  | McNew | Clause 7.3 | P802.11p D2.03 | Orlando |  | NO | TE | JM-ACC
227 | Stanley | 7.3.1 | 4 | 21 | E | N | Line 21 does not seem to be needed, as there are editing instructions in line 24 | As in comment | Accepted | Accepted Remedy |  | Done |  | McNew | Clause 7.3 | P802.11p D2.03 | Orlando |  | NO | TE | JM-ACC
228 | Chaplin | 7.3.1.4 | 4 | 22 | T | Y | This draft is requesting the next available bit in the Capablility Information fixed field. The problem is, there are no bits left that can be assigned. The field is full up. | Define an alternate mechanism to advertise the existance of WAVE capability. This may be a WAVE capability IE, or some new mechanism to extend the existing Capability Information fixed field. In any case, it's TGp's problem to solve, not the ANA. | Accepted | TGp will request a bit in the new "Extended Capabilities Information Element", Clause 7.3.2.27. | 228 | Done |  | McNew | Clause 7.3 | P802.11p D2.03 | Orlando |  | NO |  | JM-ACC
229 | Marshall | 7.3.1.4 | 4 | 22 | t | y | Capability information field is full. There is no room for an additional bit. | make this change to the Extended Capabilities information element in 7.3.2.27. | Accepted | TGp will request a bit in the new "Extended Capabilities Information Element", Clause 7.3.2.27. | 228 | Done |  | McNew | Clause 7.3 | P802.11p D2.03 | Orlando |  | NO |  | JM-ACC
230 | Gast | 7.3.1.4 | 4 | 24 | T | N | The editing instructions for the field say to change the field as shown, but there are no changes from the baseline documents (REVma and 802.11k). | Clarify the editing instructions to the figure, or remove the change instruction. | Accepted | TGp will request a bit in the new "Extended Capabilities Information Element", Clause 7.3.2.27. | 228 | Done |  | McNew | Clause 7.3 | P802.11p D2.03 | Orlando |  | NO
231 | Jokela | 7.1.3.1.2 | 4 | 6-9 | T | Y | Are the other type of frames not allowed at all in WAVE mode? | Clarify | Accepted | One would suspect that they are 'allowed' but will not be acted upon; ignored. |  | Done |  | McNew | Clause 7.1 | P802.11p, D2.04 | Montreal |  | NO |  | FYGS
232 | Myles | 7.1.3..2 | 4 | 6-9 | E | Y | The text says a variety of frames types "shall" be used However, shall implied they must be used, which is clearly false | Change to may | Counter | Note: the refered clause should be interpreted as: 7.1.3.1.2 |  | Done |  | McNew | Clause 7.1 | P802.11p D2.04 | Montreal |  | NO | TE | FYGS
233 | Olson | 7.1.3.1.2 | 4 | 7-9 | T | Y | This sentence claims the other frame types are not required, but are the allowed or not? | Suggest adding text the indicates whether these frame types are allowed or not. For example if not allowed then add in text that says "…are not required and therefore not allowed…." or if these frames are allowed then add text that says "…are not required but may be transmitted in a WBSS....". | Counter | One would suspect that they are 'allowed' but will not be acted upon; ignored. |  | Done |  | McNew | Clause 7.1 | P802.11p D2.04 | Montreal |  | NO |  | FYGS
234 | Venkatesan | 7.1.3.1.2 | 4 | 7-9 | E | N | "Other available frame types generally require authentication and association which are not required to operate in WAVE mode." is confusing. Are we saying 'other frame types' are not needed for WAVE mode or "authentication and association" is not need for WAVE mode? If it is the second case, this statement is redundant. | Reword. I am not sure of the intent of the statement. I Suggest the following (based on the understanding that other frames are not needed in WAVE mode since their use mandates that Authentication and Association completed successfully at an earlier time): Other frame types generally required authentication and association. Hence they are not used in WAVE mode. | Accepted | This comment is deemed editorial and delegated to the document editor for consideration in developing future drafts. Please note that the IEEE standards are edited professionally prior to publication. |  |  |  | McNew | Clause 7.1 |  |  |  | NO |  | ED-0619
235 | Chan | 7.1.3.3.3 | 4 | 13-14 | T | N | Why can the BSSID field also be a random locally administered IEEE MAC address? | Provide justification (here) or remove it. | [5 empty] | McNew | Clause 7.1 |  |  |  | NO
236 | Gong | 7.1.3.3.3 | 4 | 13-14 | T | Y | It states "The value of the BSSID field in a WBSS shall be either… or a random locally administered IEEE MAC address." Why is it necessary to choose a random MAC address given each WBSS provider has an unique MAC address? Does the BSSID have to be unique? What may happen if two adjacent WBSSs choose the same random MAC address as their BSSID? | Please clarify. | [5 empty] | McNew | Clause 7.1 |  |  |  | NO
237 | Hinsz | 7.1.3.3.3 | 4 | 16-18 | T | Y | This is listed as a 'Change' edit, but no change marks are given in the following text, draft is not ready for Letter Ballot | Insert correct change markings and resubmit to Letter Ballot | Accepted | "and data frames transmitted in WAVE mode while not a member of a BSS." should have been underlined. (Underline lost in Word conversion to .pdf. |  | Done |  | McNew | Clause 7.1 | P802.11p D2.03 | Orlando |  | NO |  | JM-ACC
238 | Gong | 7.1.3.3.3 | 4 | 17-18 | T | Y | Shouldn't it be WBSS? | Please replace "BSS" with "WBSS" | Accepted | Accepted Remedy |  | Done |  | McNew | Clause 7.1 | P802.11p D2.03 | Orlando |  | NO |  | JM-ACC
239 | Myles | 7.1.3.3.3 | 4 | 17-18 | T | Y | The text is supposed to show changes and yet none are shown | Show changes | Accepted | "and data frames transmitted in WAVE mode while not a member of a BSS." should have been underlined. (Underline lost in Word conversion to .pdf. |  | Done |  | McNew | Clause 7.1 | P802.11p D2.03 | Orlando |  | NO |  | JM-ACC
240 | Myles | 7.1.3.3.3 | 4 | 17-18 | T | Y | The text attempt to say that a data frame can use a wildcard BSSID when transmitted in WAVE mode However, the grammar is ambiguous, suggesting the WAVE mode qualifier also applies to probe requests | Remove ambiguity | [5 empty] | McNew | Clause 7.1 |  |  |  | NO
241 | Jokela | 7.3.1.4 | 4 | General | T | Y | This is incomplete. There are no WAVE subfield. How to extend this field as there are no reserved bits left? | Clarify | Counter | TGp will request a bit in the new "Extended Capabilities Information Element", Clause 7.3.2.27. Clause 7.3.1.4 is removed in P802.11p/D2.04 | 228 | Done |  | McNew | Clause 7.3 | P802.11p D2.04 | Montreal |  | NO |  | FYGS
242 | Malinen | 7.1.3.1.3 | 4 |  | T | Y | WAVE seems to be using a new mode in which there is no BSS or IBSS. This case is described to use 0 for both FromDS and ToDS fields in 5.2.2A. However, Table 2 in 7.1.3.1.3 is not updated to include this new case. | Add the new WAVE case of non-BSS/IBSS operation as one of the Meanings for To DS = 0, From DS = 0 into Table 2 in 7.1.3.1.3. | Counter | There is no Clause 7.1.3.1.3 in P802.11p/D2.04 | 242 | Done |  | McNew | Clause 7.1 | P802.11p D2.04 | Montreal |  | NO |  | FYGS
243 | Malinen | 7.1.3.1.3 | 4 |  | T | Y | WAVE seems to be using a new mode in which there is no BSS or IBSS. This case is described to use 0 for both FromDS and ToDS fields in 5.2.2A. However, Table 2 in 7.1.3.1.3 is not updated to include this new case. | Add the new WAVE case of non-BSS/IBSS operation as one of the Meanings for To DS = 0, From DS = 0 into Table 2 in 7.1.3.1.3. | Counter | There is no Clause 7.1.3.1.3 in P802.11p/D2.04 | 242 | Done |  | McNew | Clause 7.1 | P802.11p D2.04 | Montreal |  | NO |  | FYGS
244 | Stephens | 7.3.1.4 | 4 |  | T | Y | Why is figure 39 being changed? The change appears to be insertion of the "Radio Measurement" capability - which is defined elsewhere. If this is the intent, then the accompanying description is missing. | Remove the underlining from figure 39, or remove the whole of figure 39. | Accepted | Fig. 39 removed. An editorial statement has been added to flag that, when resolved, an Extended Capability bit and figure will be added. |  | Done |  | McNew | Clause 7.3 | P802.11p D2.03 | Orlando |  | NO |  | JM-ACC
245 | Stephens | 7.3.1.4 | 4 |  | T | Y | The editorial note talks about requesting the next bit from a field that is demonstrably full - see the figure immediately above. | You can't use that field. You can either use the Extended Capabilitied Field (currently empty in REVma), or define your own element, the presence of which indicates the WAVE capability. | Counter | TGp will request a bit in the new "Extended Capabilities Information Element", Clause 7.3.2.27. | 228 | Done |  | McNew | Clause 7.3 | P802.11p D2.04 | Montreal |  | NO |  | FYGS
246 | Stephens | 7.3.1.4 | 4 |  | T | Y | "A station shall set the WAVE subfield in the Capability Information field to 1 if its dot11WAVEServicesRequired is true; otherwise, it shall be set to 0." - clearly this is not the case because the subfield will not be allocated from that field. | Put a TBD in to replace the "Capability INformation field". | Counter | See updated document. A WSIE has been added and a bit have been added to the Extended Capabilities Information Element. |  | Done |  | McNew | Clause 7.3 | P802.11p D2.04 | Montreal |  | NO |  | FYGS
247 | Godfrey | 7.3.1.4 | 5 | 0 | E | N | In figure 39, the bit marked as changed says "Radio Measurement". Is that supposed to be the WAVE subfield mentioned in the text? 802.11K D6.0 is using B12 for "Radio Measurement" | Specify correct bit for WAVE subfield in Capability Information Field, coordinating with 802.11 ANA. | Accepted | This comment is deemed editorial and delegated to the document editor for consideration in developing future drafts. Please note that the IEEE standards are edited professionally prior to publication. |  |  |  | McNew | Clause 7.3 |  |  |  | NO |  | ED-0619 | New CI bit /SBANA
248 | McCann | 7.3.1.4 | 5 | 0 | E | N | In Figure 39, why is B12 Radio Measurement highlighted to be changed. Surely this should be a WAVE subfield. | Correct Figure 39 to show the WAVE subfield within the capability information field. | Accepted | This comment is deemed editorial and delegated to the document editor for consideration in developing future drafts. Please note that the IEEE standards are edited professionally prior to publication. |  |  |  | McNew | Clause 7.3 |  |  |  | NO |  | ED-0619 | New CI bit /SBANA
249 | Bjerke | 7.3.1.4 | 5 | 1 | T | Y | New field in Capability Information field, "Radio Measurement" has no associated explanatory text | provide explanatory text | Counter | See updated document. A WSIE has been added and a bit have been added to the Extended Capabilities Information Element. |  | Done |  | McNew | Clause 7.3 | P802.11p D2.04 | Montreal |  | NO |  | FYGS
250 | Choudhury | 7.3.1.4 | 5 | 1 | T | Y | The editing note discusses getting a bit allocated. But all the space is used up. Are we planning to increase the size of the Capability Information field ? | Not clear how the ANA is going to allocate a bit. | Counter | See updated document. A WSIE has been added and a bit have been added to the Extended Capabilities Information Element. |  | Done |  | McNew | Clause 7.3 | P802.11p D2.04 | Montreal |  | NO |  | FYGS
251 | Hart | 7.3.1.4 | 5 | 1 | T | Y | Diagram does not show new capability bit | Remove diagram. Replace with bit in Extended Capability IE | Counter | See updated document. A WSIE has been added and a bit have been added to the Extended Capabilities Information Element. |  | Done |  | McNew | Clause 7.3 | P802.11p D2.04 | Montreal |  | NO |  | FYGS
252 | Myles | 7.3.1.4 | 5 | 1 | T | Y | The editing note discusses getting a bit allocated However, there is no space left | Explain how the ANA is going to allocate a bit. This seems like a fundamental problem!!!! | Counter | See updated document. A WSIE has been added and a bit have been added to the Extended Capabilities Information Element. |  | Done |  | McNew | Clause 7.3 | P802.11p D2.04 | Montreal |  | NO |  | FYGS
253 | Myles | 7.3.1.4 | 5 | 1 | E | Y | The only change shown is the addition of the Radio Measurement bit but this is not a change relevant to 802.11p | Remove change bars on Radio Measurement bit | Counter | See updated document. A WSIE has been added and a bit have been added to the Extended Capabilities Information Element. |  | Done |  | McNew | Clause 7.3 | P802.11p D2.04 | Montreal |  | NO |  | FYGS | New CI bit /SBANA
254 | Fischer | 7.3.1.4 | 5 | 2 | T | Y | I believe that there are no more bits left in the capability fixed field. WAVE bit will have to go into the extended capability information element - see 7.3.2.27. And once you do this, you will have to add this element to the WAVE announcement and to the beacon as a reuqirement if dot11WAVEServicesRequired is TRUE | Put the WAVE bit into the extended capabilities element and add that element as mandatory to WAVE announcement frames, but maybe also to beacons, probe responses, association and authentication and reassociation frames whenver dot11WAVEServicesRequired is TRUE -- those last frames because you guys said that maybe you could use those functions in some cases. | Counter | See updated document. A WSIE has been added and a bit have been added to the Extended Capabilities Information Element. |  | Done |  | McNew | Clause 7.3 | P802.11p D2.04 | Montreal |  | NO |  | FYGS
255 | Ecclesine | 7.3.1.4 | 5 | 3 | T | Y | The Capability Information field will have no available bits after TGk's amendment is approved, nor is a change needed if SupportedRegulatoryClasses is available from TGv and TGy draft ECSA text. | Rewrite the TGp draft to use SupportedRegulatoryClasses in MLME-WAVEANNOUNCEMENT and MLME-WAJOIN handshakes, and delete changes to 7.3.1.4 | Counter | See updated document. A WSIE has been added and a bit have been added to the Extended Capabilities Information Element. |  | Done |  | McNew | Clause 7.3 | P802.11p D2.04 | Montreal |  | NO |  | FYGS
256 | Emeott | 7.3.1.4 | 5 | 3 | T | Y | The editors note: "Request from ANA the next available bit in the Capability Information field. A WAVE subfield in the Capability Information field for WAVE needs to be cleared with the IEEE 802.11 Assigned Number Authority (IANA)." does not make any sense. It looks like the Capability Information fixed field is full. | Fix the problem | Counter | See updated document. A WSIE has been added and a bit have been added to the Extended Capabilities Information Element. |  | Done |  | McNew | Clause 7.3 | P802.11p D2.04 | Montreal |  | NO |  | FYGS
257 | Gast | 7.3.1.4 | 5 | 3 | T | Y | The edit note states that a bit in the capability information field will be requested from the 802.11 ANA, but there does not appear to be a bit available. Only bit 12 was available in REVma, and it appears to have been taken by TGk. | Define an alternate method of signaling WAVE support, such as an information element. | Counter | See updated document. A WSIE has been added and a bit have been added to the Extended Capabilities Information Element. |  | Done |  | McNew | Clause 7.3 | P802.11p D2.04 | Montreal |  | NO |  | FYGS
258 | Heubaum | 7.3.1.4 | 5 | 3 | T | Y | The editorial note says “Request from ANA the next available bit in the Capability Information field.” There are no bits left in this field – 802.11k claimed the last reserved bit. | Define a new information element that signals support for WAVE; this should be separate from and shorter than the WAVE information element defined in clause 7.3.3. | Counter | See updated document. A WSIE has been added and a bit have been added to the Extended Capabilities Information Element. |  | Done |  | McNew | Clause 7.3 | P802.11p D2.04 | Montreal |  | NO |  | FYGS
259 | Malinen | 5.2.2A | 5 | 3 | T | Y | Editor's note asks for request of a bit in the capability information field. However, there are no available bits remaining after 802.11k takes the final bit.. 802.11p will need to use the extended capability IE. | Change the comment about request for ANA to ask for the next available capabilities value for extended capabilities IE instead of trying to allocate a bit for capability information fixed field. | Counter | See updated document. A WSIE has been added and a bit have been added to the Extended Capabilities Information Element. |  | Done |  | Kavner | Clause 5.2 | P802.11p D2.04 | Montreal |  | NO |  | FYGS
260 | Malinen | 5.2.2A | 5 | 3 | T | Y | Editor's note asks for request of a bit in the capability information field. However, there are no available bits remaining after 802.11k takes the final bit.. 802.11p will need to use the extended capability IE. | Change the comment about request for ANA to ask for the next available capabilities value for extended capabilities IE instead of trying to allocate a bit for capability information fixed field. | Counter | See updated document. A WSIE has been added and a bit have been added to the Extended Capabilities Information Element. |  | Done |  | Kavner | Clause 5.2 | P802.11p D2.04 | Montreal |  | NO |  | FYGS
261 | Rosdahl | 7.3.1.4 | 5 | 3 | T | Y | While it is understandable why the ANA number may not be declared at this point, it has become the norm to request this number prior to submitting the LB to the WG. | Please get the proper ANA number request made and assignement so that this can be proper documented. | Counter | See updated document. A WSIE has been added and a bit have been added to the Extended Capabilities Information Element. |  | Done |  | McNew | Clause 7.3 | P802.11p D2.04 | Montreal |  | NO |  | FYGS
262 | Sanwalka | 7.3.1.4 | 5 | 3 | t | y | There are no unused capability bits left in the field so I don't understand where we are going to get a new bit. | Indicate WAVE operation by setting B0 and B1 both to 0 and adding a WAVE information element. | Counter | See updated document. A WSIE has been added and a bit have been added to the Extended Capabilities Information Element. |  | Done |  | McNew | Clause 7.3 | P802.11p D2.04 | Montreal |  | NO |  | FYGS
263 | Stephenson | 7.3.1.4 | 5 | 3 | E | Y | WAVE capability bit will not fit into Capability Information fixed field. | Request ANA to assign a bit from Extended Capability information element. | Counter | See updated document. A WSIE has been added and a bit have been added to the Extended Capabilities Information Element. |  | Done |  | McNew | Clause 7.3 | P802.11p D2.04 | Montreal |  | NO |  | FYGS | New CI bit /SBANA
264 | Stanley | 7.3.1.4 | 5 | 4 | E | N | The editor's note seems to be duplicated - only one of the sentences is needed. The extended capablities bit should be used, as there are no more bits in this field. Also the name of the field is the "Capability Information field" | Delet the sentence beginning "A WAVE subfield" | Accepted | This comment is deemed editorial and delegated to the document editor for consideration in developing future drafts. Please note that the IEEE standards are edited professionally prior to publication. |  |  |  | McNew | Clause 7.3 |  |  |  | NO |  | ED-0619 | New CI bit /SBANA
265 | Eastlake | 7.3.1.4 | 5 | 5 | E | N | There is on "IANA" in 802.11. "IANA" is an IETF function. | Change to "ANA". | Accepted | This comment is deemed editorial and delegated to the document editor for consideration in developing future drafts. Please note that the IEEE standards are edited professionally prior to publication. |  |  |  | McNew | Clause 7.3 |  |  |  | NO | TE | ED-0619 | New CI bit /SBANA
266 | Cypher | 7.3.1.4 | 5 | 8 | T | Y | Inconsistency between terms: (WAVE subfiled) and B12(RadioMeasurement) | Either replace the radio measurement in Figure 39 with WAVE subfield OR replace the text WAVE subfield with radio measurement. Once a choice is made, be consistent throughout the remainder of the draft. | Counter | See updated document. A WSIE has been added and a bit have been added to the Extended Capabilities Information Element. |  | Done |  | McNew | Clause 7.3 | P802.11p D2.04 | Montreal |  | NO |  | FYGS
267 | Engwer | 7.3.1.4 | 5 | 8 | E | Y | grammar error | change "field to 1 if its" to "field to 1 if" | Accepted | Accepted Resolution. |  | Done |  | McNew | Clause 7.3 | P802.11p D2.04 | Montreal |  | NO | TE | FYGS | New CI bit /SBANA
268 | Gast | 7.3.1.4 | 5 | 8 | T | Y | This paragraph assumes that a bit will be available from the 802.11 ANA, but that does not appear to be the case. | Define an alternate method of signaling WAVE support, such as an information element. | Counter | See updated document. A WSIE has been added and a bit have been added to the Extended Capabilities Information Element. |  | Done |  | McNew | Clause 7.3 | P802.11p D2.04 | Montreal |  | NO |  | FYGS
269 | Stanley | 7.3.1.4 | 5 | 8 | E | N | Change "shall" to a declarative statement and Grammatical suggestion | Change "A station shall set" to "A STA sets", change from "it shall be set to 0" to "it is set to 0". Suggest changing " to 1 if its" to "to 1 if: | Accepted | This comment is deemed editorial and delegated to the document editor for consideration in developing future drafts. Please note that the IEEE standards are edited professionally prior to publication. |  |  |  | McNew | Clause 7.3 |  |  |  | NO | TE | ED-0619 | New CI bit /SBANA
270 | Ecclesine | 7.3.1.11 | 5 | 11 | E | N | The reason WAVE management would have a value of 11 is missing | Add EDIT note explaining where 5 and 6 are used. | Accepted | This comment is deemed editorial and delegated to the document editor for consideration in developing future drafts. Please note that the IEEE standards are edited professionally prior to publication. |  |  |  | McNew | Clause 7.3 |  |  |  | NO |  | ED-0619 | New CI bit /SBANA
271 | Gast | 7.3.1.11 | 5 | 13 | E | N | The WAVE management row is being added, and the editing instructions should reflect that. | Underline the items in the WAVE management row. | Accepted | This comment is deemed editorial and delegated to the document editor for consideration in developing future drafts. Please note that the IEEE standards are edited professionally prior to publication. |  |  |  | McNew | Clause 7.3 |  |  |  | NO | TE | ED-0619 | New CI bit /SBANA
272 | Gast | 7.3.1.11 | 5 | 13 | T | N | Has the value 7 been assigned by the 802.11 ANA? If not, this row should be marked "Pending ANA assignment." | Either note to the membership that ANA has assigned the value 7, or request a value and note it as pending assignment. | Counter | See updated document. A WSIE has been added and a bit have been added to the Extended Capabilities Information Element. |  | Done |  | McNew | Clause 7.3 | P802.11p D2.04 | Montreal |  | NO |  | FYGS
273 | Malinen | 7.3.1.11 | 5 | 13 | T | Y | New Action field Category values will require ANA allocation. | Request the value from ANA or add an editor's note saying that this will be done prior to sponsor ballot. | Counter | See updated document. A WSIE has been added and a bit have been added to the Extended Capabilities Information Element. |  | Done |  | McNew | Clause 7.3 | P802.11p D2.04 | Montreal |  | NO |  | FYGS
274 | Malinen | 7.3.1.11 | 5 | 13 | T | Y | New Action field Category values will require ANA allocation. | Request the value from ANA or add an editor's note saying that this will be done prior to sponsor ballot. | Counter | See updated document. A WSIE has been added and a bit have been added to the Extended Capabilities Information Element. |  | Done |  | McNew | Clause 7.3 | P802.11p D2.04 | Montreal |  | NO |  | FYGS
275 | Trainin | 7.3.1.11 | 5 | 13 | T | Y | The category value 7 has been approved by ANA for TGn | Get another category value | Counter | See updated document. A WSIE has been added and a bit have been added to the Extended Capabilities Information Element. |  | Done |  | McNew | Clause 7.3 | P802.11p D2.04 | Montreal |  | NO |  | FYGS
276 | Trainin | 7.3.1.11 | 5 | 13 | T | Y | The category value 7 has been approved by ANA for TGn | Get another category value | Counter | See updated document. A WSIE has been added and a bit have been added to the Extended Capabilities Information Element. |  | Done |  | McNew | Clause 7.3 | P802.11p D2.04 | Montreal |  | NO |  | FYGS
277 | Marshall | 7.3.1.11 | 5 | 14 | e | y | Allocation of this value requires approval from ANA | Add an editorial note below Table 24 stating "Assignment of value 7 for WAVE management needs to be approved by IEEE 802.11 ANA. Until that time, this value is tentative and subject to change. A final value will be requested from IEEE 802.11 ANA once this amendment reaches the 75% approval threshold in Sponsor Ballot." | Counter | See updated document. A WSIE has been added and a bit have been added to the Extended Capabilities Information Element. |  | Done |  | McNew | Clause 7.3 | P802.11p D2.04 | Montreal |  | NO |  | FYGS | New CI bit /SBANA
278 | Marshall | 7.3.2.21.2 | 5 | 18 | e | y | This change needs some context | change editor's instructions to "Change the first paragraph of 7.3.2.21.2 as follows:", and incorporate the entire paragraph in the amendment. | Counter | Now N/A. Text deleted from document. |  | Done |  | McNew | Clause 7.3 | P802.11p D2.04 | Montreal |  | Yes | TE | ED-0611
279 | Venkatesan | 7.3.2.21.2 | 5 | 18 | E | Y | The editor instructions are incorrect. A new sentence is inserted (STAs operating in WAVE ….) and the existing second sentence ("it is optional for a STA …") is changed. Also, inserted text needs to be underlined. See P1L16-17 of this draft. | Fix editor instructions to read "Insert a sentence before the second sentence in the first paragraph of subclause 7.3.2.21.1 and change the second sentence as shown:" | Counter | Now N/A. Text deleted from document. |  | Done |  | McNew | Clause 7.3 | P802.11p D2.04 | Montreal |  | Yes | TE | ED-0611
280 | Cole | 7.3.2.21.2 | 5 | 19 | T | Y | Change instruction is used but no changes are shown. Unable to review editorial intent. | Show the changes using strikethrough and underline so that voters may review proposed changes to base. | Accepted | Underlining lost in converting Word document to .pdf. Corrected in document now in FrameMaker. |  | Done |  | McNew | Clause 7.3 | P802.11p D2.04 | Montreal |  | Yes
281 | Marshall | 7.3.2.21.2 | 5 | 19 | e | y | nothing is shown as changed | show the changes using underline and strikethrough | Accepted | Underlining lost in converting Word document to .pdf. Corrected in document now in FrameMaker. |  | Done |  | McNew | Clause 7.3 | P802.11p D2.04 | Montreal |  | Yes | TE | ED-0611
282 | Noens | 7.3.2.21.2 | 5 | 19 | E | N | Use of CCA report and CCA request are inconsistent with respect to capitalization of report and request. | Be consistent by having all be either Report or report and Request or request. | Accepted | This comment is deemed editorial and delegated to the document editor for consideration in developing future drafts. Please note that the IEEE standards are edited professionally prior to publication. |  |  |  | McNew | Clause 7.3 |  |  |  | NO | TE | ED-0619
283 | Stanley | 7.3.2.21.2 | 5 | 19 | E | N | The modified text should be indicated using strike-through and underline | As in comment. | Accepted | This comment is deemed editorial and delegated to the document editor for consideration in developing future drafts. Please note that the IEEE standards are edited professionally prior to publication. |  |  |  | McNew | Clause 7.3 |  |  |  | NO | TE | ED-0619
284 | Emeott | 7.3.2.21.2 | 5 | 20 | T | Y | Text defining normative radio measurement behaviors for STAs (operating in WAVE mode or not) is misplaced. | Relocate the changes to clause 11 or some other appropriate location | Counter | See updated document. A WSIE has been added and a bit have been added to the Extended Capabilities Information Element. |  | Done |  | McNew | Clause 7.3 | P802.11p D2.04 | Montreal |  | NO |  | FYGS
285 | Engwer | 7.3.2.21.2 | 5 | 20 | T | Y | "Stations operating in WAVE mode" is somewhat vague. Such modal operation should be tied to a specific MIB variable, e.g. dot11WAVEServicesEnabled. | Add a MIB variable called dot11WAVEServicesEnabled and replace "STAs operating in WAVE mode" with "STAs in which dot11WAVEServicesEnabled is true". | Counter | See updated document. A WSIE has been added and a bit have been added to the Extended Capabilities Information Element. |  | Done |  | McNew | Clause 7.3 | P802.11p D2.04 | Montreal |  | NO |  | FYGS
286 | Fischer | 7.3.2.21.2 | 5 | 20 | T | Y | "STAs operating in WAVE mode shall generate a CCA report in response to a CCA Request." Why is this a mandatory requirement? | Keep the response to a CCA Measurement Report Request, as optional. | Counter | Now N/A. Text deleted from document. |  | Done |  | McNew | Clause 7.3 | P802.11p D2.04 | Montreal |  | Yes
287 | Parameswaran | 7.3.2.21.2 | 5 | 20 | T | Y | "STAs operating in WAVE mode shall generate a CCA report in response to a CCA Request." Why is this a mandatory requirement? It appears that this was added to aid congestion control, but it is not clear why this needs to be mandatory. | Keep the response to a CCA Measurement Report Request, as optional. | Counter | Now N/A. Text deleted from document. |  | Done |  | McNew | Clause 7.3 | P802.11p D2.04 | Montreal |  | Yes
288 | Trachewsky | 7.3.2.21.2 | 5 | 20 | T |  | I don't understand why the CCA report is mandatory for WAVE STAs. What purpose does it serve? | Make the CCA report response to a CCA request optional. | Counter | Now N/A. Text deleted from document. |  | Done |  | McNew | Clause 7.3 | P802.11p D2.04 | Montreal |  | Yes
289 | Wang, Qi | 7.3.2.21.2 | 5 | 20 | T | Y | "STAs operating in WAVE mode shall generate a CCA report in response to a CCA Request." Why is this requirement mandatory? | Make the response to a CCA Measurement Report Request an option. | Counter | Now N/A. Text deleted from document. |  | Done |  | McNew | Clause 7.3 | P802.11p D2.04 | Montreal |  | Yes
290 | Amann | 7.3.1.4 | 5 | 1-9 | T | Y | The capability information field specifies that a bit (b12?) labeled "Radio Measurement" should be assigned for WAVE, but the text goes on to say (lines 8-9) that the WAVE subfield should be set according to the state of dot11WAVEServicesRequired. | Although this is likely nothing more than a editorial cut-and-paste error the inconsistency requires me to submit this as a technical comment as there would be no subfield with the label WAVE. Please correct the capability information field to correctly reflect the right subfield label. | Counter | Now N/A. Text deleted from document. |  | Done |  | McNew | Clause 7.3 | P802.11p D2.04 | Montreal |  | Yes
291 | Harkins | 7.3.1.4 | 5 | 1-9 | T | Y | No change to figure 39 is proposed. There are no more reserved bits in the capabilities information field (assuming 11k advances before 11p). Therefore there is no “WAVE subfield” to set to 1 if dot11WAVEServicesRequred is true. | Enlarge the capabilities field and propose some way to parse it that ensures backwards compatibility. In the enlarged capabilities field grab a bit and call that the “WAVE subfield”. | Counter | See updated document. A WSIE has been added and a bit have been added to the Extended Capabilities Information Element. |  | Done |  | McNew | Clause 7.3 | P802.11p D2.04 | Montreal |  | NO |  | FYGS
292 | Tolpin | 7.3.1.4 | 5 | 3-5 | T | Y | There are no free bits in the capability info fixed field. So, the defined solution does not work. | Specify the another place for WAVE capability advertising. | Counter | See updated document. A WSIE has been added and a bit have been added to the Extended Capabilities Information Element. |  | Done |  | McNew | Clause 7.3 | P802.11p D2.04 | Montreal |  | NO |  | FYGS
293 | Trainin | 7.3.1.4 | 5 | 3-5 | T | Y | There is no more reserved bits in the Capability Information fixed field. The defined solution does not work. | Please find another place or some other element to advertise the capability | Counter | See updated document. A WSIE has been added and a bit have been added to the Extended Capabilities Information Element. |  | Done |  | McNew | Clause 7.3 | P802.11p D2.04 | Montreal |  | NO |  | FYGS
294 | Trainin | 7.3.1.4 | 5 | 3-5 | T | Y | There is no more reserved bits in the Capability Information fixed field. The defined solution does not work. | Please find another place or some other element to advertise the capability | Counter | See updated document. A WSIE has been added and a bit have been added to the Extended Capabilities Information Element. |  | Done |  | McNew | Clause 7.3 | P802.11p D2.04 | Montreal |  | NO |  | FYGS
295 | Bjerke | 7.3.1.4 | 5 | 8-9 | T | Y | Reference is made to WAVE subfield in Capability Information field, but no such sub field is shown in Figure 39 | Rectify the discrepancy | Counter | See updated document. A WSIE has been added and a bit have been added to the Extended Capabilities Information Element. |  | Done |  | McNew | Clause 7.3 | P802.11p D2.04 | Montreal |  | NO |  | FYGS
296 | Hinsz | 7.3.2.21.2 | 5 | 18-21 | T | Y | This is listed as a 'Change' edit, but no change marks are given in the following text, draft is not ready for Letter Ballot | Insert correct change markings and resubmit to Letter Ballot | Counter | Now N/A. Text deleted from document. |  | Done |  | McNew | Clause 7.3 | P802.11p D2.04 | Montreal |  | Yes
297 | Gast | 7.3.2.21.2 | 5 | 19-21 | E | N | The editorial instructions do not reflect changes to the baseline text. | Update the formatting to underline additions and strikethrough deletions. | Accepted | This comment is deemed editorial and delegated to the document editor for consideration in developing future drafts. Please note that the IEEE standards are edited professionally prior to publication. |  |  |  | McNew | Clause 7.3 |  |  |  | NO | TE | ED-0619
298 | Hinsz | 7.3.2.21 | 5 | 19-21 | T | Y | Given that client devices never associate in a WAVE BSS, this would mean that a WAVE AP would have no idea who was currently in the WBB unless they were passing traffic, and as noted in the abstract "physical layer properties are changing rapidly" In this context how can an AP send a measurement request? It doesn't know who is associated, and it doesn't know if they've already moved on. Measurement requests appear to be out of place in a WBSS | Remove CCA request from the WAVE specification. | Counter | Now N/A. Text deleted from document. |  | Done |  | McNew | Clause 7.3 | P802.11p D2.04 | Montreal |  | Yes
299 | Bahr | 7.3.1.4 | 5 | fig 39 | T | Y | B12 is named Radio Measurement but this seems to be called out as the WAVE capability bit. | Rename this bit to something like "WAVE" | Counter | See updated document. A WSIE has been added and a bit have been added to the Extended Capabilities Information Element. |  | Done |  | McNew | Clause 7.3 | P802.11p D2.04 | Montreal |  | NO |  | FYGS
300 | Nitsche | 7.3.1.4 | 5 | Fig 39 | T | Y | The 16 capability bits are already fully used, so WAVE cannot get another bit from ANA. | Define a new mechanism to signal WAVE capability. | Counter | See updated document. A WSIE has been added and a bit have been added to the Extended Capabilities Information Element. |  | Done |  | McNew | Clause 7.3 | P802.11p D2.04 | Montreal |  | NO |  | FYGS
301 | Olson | 7.3.1.4 | 5 | Fig 39 | T | Y | There are no more available bits. How will this be resolved? | This needs to be added to the extended capabilities information element. | Counter | See updated document. A WSIE has been added and a bit have been added to the Extended Capabilities Information Element. |  | Done |  | McNew | Clause 7.3 | P802.11p D2.04 | Montreal |  | NO |  | FYGS
302 | Banerjee | 7.3.1.4 | 5 |  | T | N | Can Wave mode EDCA reside concurrently with non-wave mode EDCA; so that QoS Data subtype 1000, may be sent with and without wild card BSSID; also in this case please clarify that the wild card BSSID would be the distinguishing feature of unassociated Wave Mode/Non-Wave mode of operation, and that the two EDCA tables that apply would be Table p4 and Table 37. |  | Counter | See updated document. A WSIE has been added and a bit have been added to the Extended Capabilities Information Element. |  | Done |  | McNew | Clause 7.3 | P802.11p D2.04 | Montreal |  | NO |  | FYGS
303 | Banerjee | 7.3.1.4 | 5 |  | T | N | When the STA is not a Wave User but is communicating in Wave mode, what data rates shall be used by the STA for QoS Data frame. |  | Counter | See updated document. A WSIE has been added and a bit have been added to the Extended Capabilities Information Element. |  | Done |  | McNew | Clause 7.3 | P802.11p D2.04 | Montreal |  | NO |  | FYGS
304 | Malinen | 7.3.1.4 | 5 |  | T | Y | Editing instructions in Figure 39 seem to indicate that WAVE is reserving B12 for “Radio Measurement” even though this is already done in 802.11k. | Remove changes for Figure 39 since 802.11p does not seem to modify this field. | Counter | See updated document. A WSIE has been added and a bit have been added to the Extended Capabilities Information Element. |  | Done |  | McNew | Clause 7.3 | P802.11p D2.04 | Montreal |  | NO |  | FYGS
305 | Malinen | 7.3.1.4 | 5 |  | T | Y | Editing instructions in Figure 39 seem to indicate that WAVE is reserving B12 for “Radio Measurement” even though this is already done in 802.11k. | Remove changes for Figure 39 since 802.11p does not seem to modify this field. | Counter | See updated document. A WSIE has been added and a bit have been added to the Extended Capabilities Information Element. |  | Done |  | McNew | Clause 7.3 | P802.11p D2.04 | Montreal |  | NO |  | FYGS
306 | Venkatesan | 7.3.1.4 | 5 |  | T | Y | Figure-39 is the same as the one in .11ma Draft9.0. The only change is to label Bit-12 as RadioMeasurement (which is defined by TGk). As a result all 16 bits in the capability IE are taken. What does TGp intend to do with tha capabilty IE? Why is the figure title changed from 'Capability Information Field' to Capability Information Fixed Field'? | Please clarify and correct the text in the draft accordingly. I am not sure how TGp intends to add a WAVE subfield to the Capability Information Field. | Counter | See updated document. A WSIE has been added and a bit have been added to the Extended Capabilities Information Element. |  | Done |  | McNew | Clause 7.3 | P802.11p D2.04 | Montreal |  | NO |  | FYGS
307 | Sanwalka | 7.3.2.22.2 | 6 | 4 | t | y | Clear Channel Assesment (CCA) is an instantaneous value. Any reported value would be meaningless since the channel state will have changed by the time the information is used. | Delete | Counter | Now N/A. Text deleted from document. |  | Done |  | McNew | Clause 7.3 | P802.11p D2.04 | Montreal |  | Yes
308 | Marshall | 7.3.2.22.2 | 6 | 5 | e | y | This change needs some context | change editor's instructions to "Change the first paragraph of 7.3.2.22.2 as follows:", and incorporate the entire paragraph in the amendment. | Accepted | Accepted Remedy |  | Done |  | McNew | Clause 7.3 | P802.11p D2.02 | London |  | NO | TE | WF01
309 | Cole | 7.3.2.22.2 | 6 | 6 | T | Y | Change instruction is used but no changes are shown. Unable to review editorial intent. | Show the changes using strikethrough and underline so that voters may review proposed changes to base. | Accepted | FrameMaker (required by IEEE) does not directly support the strikethroughs and underlines that are used in Word. There is a process to create such a version, but it can be used only for reference as it will not be the "official" document. All changes are marked with change bars and a red-lined version is also available. |  | Done |  | McNew | Clause 7.3 | P802.11p D2.04 | Montreal |  | Yes
310 | Emeott | 7.3.2.22.2 | 6 | 6 | T | Y | Text defining normative radio measurement behaviors for STAs (operating in WAVE mode or not) is misplaced. | Relocate the changes to clause 11 or some other appropriate location | Counter | See updated document. A WSIE has been added and a bit have been added to the Extended Capabilities Information Element. |  | Done |  | McNew | Clause 7.3 | P802.11p D2.04 | Montreal |  | NO |  | FYGS
311 | Fischer | 7.3.2.21.3 | 6 | 6 | T | Y | "STAs operating in WAVE mode shall generate this report in response to a CCA Request." Why is this a mandatory requirement? | Keep the response to a CCA Measurement Report Request, as optional. | Counter | See updated document. A WSIE has been added and a bit have been added to the Extended Capabilities Information Element. |  | Done |  | McNew | Clause 7.3 | P802.11p D2.04 | Montreal |  | NO |  | FYGS
312 | Marshall | 7.3.2.22.2 | 6 | 6 | e | y | nothing is shown as changed | show the changes using underline and strikethrough | Accepted | All changes are marked with change bars and a red-lined version is also available. |  | Done |  | McNew | Clause 7.3 | P802.11p D2.04 | Montreal |  | Yes | TE | ED-0611
313 | Noens | 7.3.2.22.2 | 6 | 6 | E | N | Use of CCA report and CCA request are inconsistent with respect to capitalization of report and request. | Be consistent by having all be either Report or report and Request or request. | Accepted | This comment is deemed editorial and delegated to the document editor for consideration in developing future drafts. Please note that the IEEE standards are edited professionally prior to publication. |  |  |  | McNew | Clause 7.3 |  |  |  | NO | TE | ED-0619
314 | Parameswaran | 7.3.2.21.3 | 6 | 6 | T | Y | "STAs operating in WAVE mode shall generate this report in response to a CCA Request." Why is this a mandatory requirement? It appears that this was added to aid congestion control, but it is not clear why this needs to be mandatory. | Keep the response to a CCA Measurement Report Request, as optional. | Counter | See updated document. A WSIE has been added and a bit have been added to the Extended Capabilities Information Element. |  | Done |  | McNew | Clause 7.3 | P802.11p D2.04 | Montreal |  | NO |  | FYGS
315 | Stanley | 7.3.2.22.2 | 6 | 6 | E | N | The modified text should be indicated using strike-through and underline | As in comment. | Accepted | This comment is deemed editorial and delegated to the document editor for consideration in developing future drafts. Please note that the IEEE standards are edited professionally prior to publication. |  |  |  | McNew | Clause 7.3 |  |  |  | NO | TE | ED-0619
316 | Wang, Qi | 7.3.2.21.3 | 6 | 6 | T | Y | "STAs operating in WAVE mode shall generate this report in response to a CCA Request." Why is this requirement mandatory? | Make the response to a CCA Measurement Report Request an option. | Counter | See updated document. A WSIE has been added and a bit have been added to the Extended Capabilities Information Element. |  | Done |  | McNew | Clause 7.3 | P802.11p D2.04 | Montreal |  | NO |  | FYGS
317 | Stephenson | 7.3.2.22.2 | 6 | 7 | T | Y | CCA report is required for STAs operating in WAVE mode whereas it is optional for STAs not operating in WAVE mode. | There should be a sub-clause in clause 11 defining how CCA report is used since it is now mandatory. | Counter | Now N/A. Text deleted from document. |  | Done |  | McNew | Clause 7.3 | P802.11p D2.04 | Montreal |  | Yes
318 | Marshall | 7.3.3 | 6 | 11 | e | n | should not use the term "subclause" in the editor's instructions | Change editor's instructions to "Insert the following after 7.3.2:" | Counter | Followed examples in Style Manual |  | Done |  | Fisher | Clause 7.3 | P802.11p D2.02 | London |  | NO | TE | WF01
319 | Moreton | 7.3.3 | 6 | 12 | T |  | You can't define an IE and say that the format is outside the scope of the document. REVCOM should throw this out on principle, even it passes every ballot. | 1) Indicate which standard the format of this IE is defined in. or 2) Use a user defined IE (so that it doesn't need to be included in the standard) and rename the WAVE action frame as the "user defined extension action frame". I think the former is probably better.. | Counter | See updated document. A WSIE has been added and a bit have been added to the Extended Capabilities Information Element. |  | Done |  | McNew | Clause 7.3 | P802.11p D2.04 | Montreal |  | NO |  | FYGS
320 | Cole | 7.3.3 | 6 | 12 | T | Y | The new information element will need to be included in the newly added Table 26 of 7.3.2 of the base document. | Update Table 26 of 7.3.2 of the base document. | Counter | See updated document. A WSIE has been added and a bit have been added to the Extended Capabilities Information Element. |  | Done |  | McNew | Clause 7.3 | P802.11p D2.04 | Montreal |  | NO |  | FYGS
321 | Marshall | 7.3.3 | 6 | 12 | t | y | WSI only appears in a single frame, the WAVE Announcement Action frame. Definition of a completely new type of information element with a length up to 65535 is gross overkill for what is really needed | Delete 7.3.3. Change 7.4.8.1 to place WSI immediately following the Timestamp (at end of fixed length fields), and preceed it with a 2-octet length. Follow the WSI with the extensible list of information elements. Thus the action frame would consist of 1) fixed length fields, 2) variable length fields (each preceeded by a 2-octet length), and then 3) information elements. | Counter | See updated document. A WSIE has been added and a bit have been added to the Extended Capabilities Information Element. |  | Done |  | McNew | Clause 7.3 | P802.11p D2.04 | Montreal |  | NO |  | FYGS
322 | Emeott | 7.3.3 | 6 | 13 | T | Y | If a new type of element providing a two byte length field is to be defined in 802.11, it should be defined for use by all amendments and not just WAVE. | Change the name of the element to a more generic term, such as an Extended or Long Information Element | Counter | See updated document. A WSIE has been added and a bit have been added to the Extended Capabilities Information Element. |  | Done |  | McNew | Clause 7.3 | P802.11p D2.04 | Montreal |  | NO |  | FYGS
323 | Engwer | 7.3.3 | 6 | 13 | T | Y | The text is ambiguous wrt "WAVE informational elements". Specifically, does the revised information element format (with a two octet length field) apply to ALL information elements in a WAVE announcement frame (timestamp, Capability information, SSID, Supported Rates, EDCA parms and WSI), or just the WSI information element? If the two octet length field is onyl used for the WSI element how is a decoding STA to know when to use the one octet length field vs the two octet length field. This needs to be clarified. | Clarify the intended meaning (one way or the other). | Counter | See updated document. A WSIE has been added and a bit have been added to the Extended Capabilities Information Element. |  | Done |  | McNew | Clause 7.3 | P802.11p D2.04 | Montreal |  | NO |  | FYGS
324 | Kruys | 7.3.3 | 6 | 13 | T | na | The extended frame length seems a bit of overkill - depending on relative the speed of the moving STA and the bitrate used, typical channel coherence time will not be enough to support than a 1 kilobit, in many cases, fragmentation will be needed to get anything through. Having the MAC user keep packet sizes small probably more efficient. | Add a warning that in moving systems, large frame size may not work. | Counter | See updated document. A WSIE has been added and a bit have been added to the Extended Capabilities Information Element. |  | Done |  | McNew | Clause 7.3 | P802.11p D2.04 | Montreal |  | NO |  | FYGS
325 | Parameswaran | 7.3.3 | 6 | 13 | T | Y | "WAVE Information elements require extended length and shall be used only in WAVE Announcement action frames." No information is provided about the content of the WAVE Information elements, and it is unclear why this requires an extended length. | Clarify why the WAVE Information Element requires an extended length. Don't create a new WAVE Element ID. If the length of the WAVE Information elements do exceed 255, then break this up into separate information elements such that they conform to the format of other 802.11 IEs. | Counter | See updated document. A WSIE has been added and a bit have been added to the Extended Capabilities Information Element. |  | Done |  | McNew | Clause 7.3 | P802.11p D2.04 | Montreal |  | NO |  | FYGS
326 | Venkatesan | 7.3.3 | 6 | 13 | T | Y | WAVE Information elements require extended length …". What is meant by 'extended length'? Also, either use 'Information Elements' (preferred) or 'information elements'. Not 'Information elements'. | Clarify meaning of 'extended length' and use "Information Element". | Counter | See updated document. A WSIE has been added and a bit have been added to the Extended Capabilities Information Element. |  | Done |  | McNew | Clause 7.3 | P802.11p D2.04 | Montreal |  | NO |  | FYGS
327 | Engwer | 7.3.3 | 6 | 15 | T | Y | The bit ordering of the two octet length field is not specified. | Specify the bit ordering of the length field. | Counter | See updated document. A WSIE has been added and a bit have been added to the Extended Capabilities Information Element. |  | Done |  | McNew | Clause 7.3 | P802.11p D2.04 | Montreal |  | NO |  | FYGS
328 | Marshall | 7.3.3 | 6 | 16 | e | y | before sponsor ballot the Figure numbering needs to be fixed | follow the IEEE 2005 Style Guide for numbering of Figures in the amendment | Counter | See updated document. A WSIE has been added and a bit have been added to the Extended Capabilities Information Element. |  | Done |  | McNew | Clause 7.3 | P802.11p D2.04 | Montreal |  | NO | TE | FYGS
329 | Parameswaran | 7.3.3 | 6 | 17 | T | Y | "The WSI field contains management information indicating configuration details to the SME that are outside the scope of this standard." The information sent to the SME is not outside the scope of the standard. | Provide details of what configuration information is contained in the WSI field that is sent to the SME. This perhaps requires a MLME/SME SAP primitive. | Counter | See updated document. A WSIE has been added and a bit have been added to the Extended Capabilities Information Element. |  | Done |  | McNew | Clause 7.3 | P802.11p D2.04 | Montreal |  | NO |  | FYGS
330 | Marshall | 7.3.3 | 6 | 18 | e | y | before sponsor ballot the Table numbering needs to be fixed | follow the IEEE 2005 Style Guide for numbering of Tables in the amendment | Counter | See updated document. A WSIE has been added and a bit have been added to the Extended Capabilities Information Element. |  | Done |  | McNew | Clause 7.3 | P802.11p D2.04 | Montreal |  | NO | TE | FYGS
331 | Stephenson | 7.3.3 | 6 | 18 | T | Y | WSI is not defined. Judging from the text, it appears that this is higher layer information which is not going to be defined in 802.11p. Assuming this is the case, there should be a reference to the document in which it's defined. | Create reference to external document in which WSI is defined, define WSI in this document, or delete it. | Counter | See updated document. A WSIE has been added and a bit have been added to the Extended Capabilities Information Element. |  | Done |  | McNew | Clause 7.3 | P802.11p D2.04 | Montreal |  | NO |  | FYGS
332 | Bahr | 7.3.3 | 6 | 19 | T | Y | The draft states that the WSI field contents are outside the scope of this standard. It is unclear what exactly the goal of this draft is supposed to be, so it is very hard for me to determine what should and should not be in the scope of the standard. | Either define the WSI field so the reader has some idea what it is used for, or give some type of explaination somewhere talking about this field to give the reader some idea of what to expect here. | Counter | See updated document. A WSIE has been added and a bit have been added to the Extended Capabilities Information Element. |  | Done |  | McNew | Clause 7.3 | P802.11p D2.04 | Montreal |  | NO |  | FYGS
333 | Cam-Winget | 7.3.3 | 6 | 19 | T | Y | The WSI field is not defined anywhere and is needed by the MAC to know that it is in WAVE mode….or at least some such interface is missing. This field should not be out of the scope of the standard if this is how STAs acknowledge being in WAVE mode. | Consider adapting the current 802.11 mechanisms to achieve WAVE mode or include full specification for the WSI and details for how the MAC layer acknowledges the establishment, deletion and service of STAs in WAVE mode. | Counter | See updated document. A WSIE has been added and a bit have been added to the Extended Capabilities Information Element. |  | Done |  | McNew | Clause 7.3 | P802.11p D2.04 | Montreal |  | NO |  | FYGS
334 | Cavalcanti | 7.3.3 | 6 | 19 | T | Y | If the WSI related information is out of the scope of 802.11, there is no need for a WSI information element. WSI information could be exchanged through an upper layer protocol therefore there is no need to introduce such information in 802.11. | Remove the references to WSI | Counter | See updated document. A WSIE has been added and a bit have been added to the Extended Capabilities Information Element. |  | Done |  | McNew | Clause 7.3 | P802.11p D2.04 | Montreal |  | NO |  | FYGS
335 | Chaplin | 7.3.3 | 6 | 19 | T | Y | "The WSI field contains management information indicating configuration details to the SME that are outside the scope of this standard." Where is this information defined? | Put in a reference here to where this information is defined. | Counter | See updated document. A WSIE has been added and a bit have been added to the Extended Capabilities Information Element. |  | Done |  | McNew | Clause 7.3 | P802.11p D2.04 | Montreal |  | NO |  | FYGS
336 | Fischer | 7.3.3 | 6 | 19 | T | Y | WAVE elements - wow! If you really want to possibly allow the use of WAVE with auth and assoc, then you have a problem with the clash of the WAVE elements and the existing elements. | This question of allowing or not allowing MAC MGMT entity to control the WAVE BSS needs to be resolved. See 7.1.3.1.2 | Counter | See updated document. A WSIE has been added and a bit have been added to the Extended Capabilities Information Element. |  | Done |  | McNew | Clause 7.3 | P802.11p D2.04 | Montreal |  | NO |  | FYGS
337 | Marshall | 7.3.3 | 6 | 19 | t | y | Definition of WSI needs to be defined | Either define the contents of WSI in this document, or provide a normative reference to another document where the contents are defined. | Counter | See updated document. A WSIE has been added and a bit have been added to the Extended Capabilities Information Element. |  | Done |  | McNew | Clause 7.3 | P802.11p D2.04 | Montreal |  | NO |  | FYGS
338 | Ptasinski | 7.3.3 | 6 | 19 | T | Y | Draft asserts that the SME is outside the scope of the 802.11 standard, which is incorrect. The 802.11 SME is in scope. | Provide details on configuration information used by the 802.11 SME. | Counter | See updated document. A WSIE has been added and a bit have been added to the Extended Capabilities Information Element. |  | Done |  | McNew | Clause 7.3 | P802.11p D2.04 | Montreal |  | NO |  | FYGS
339 | Qian | 7.3.3 | 6 | 19 | T | Y | The WSI IE has not definition of its use and content. | Remove WSI IE | Counter | See updated document. A WSIE has been added and a bit have been added to the Extended Capabilities Information Element. |  | Done |  | McNew | Clause 7.3 | P802.11p D2.04 | Montreal |  | NO |  | FYGS
340 | Schylander | 7.3.3 | 6 | 19 | T | Y | As WSI is out of scope of this standard it should be removed entirely | remove WAVE element 0 | Counter | See updated document. A WSIE has been added and a bit have been added to the Extended Capabilities Information Element. |  | Done |  | McNew | Clause 7.3 | P802.11p D2.04 | Montreal |  | NO |  | FYGS
341 | Thomson | 7.3.3 | 6 | 19 | T | Y | The WSI field is not defined anywhere, is this referring to the WSI IE? | Correct terminology or define WSI Field or WSI IE (which is not defined either)? | Counter | See updated document. A WSIE has been added and a bit have been added to the Extended Capabilities Information Element. |  | Done |  | McNew | Clause 7.3 | P802.11p D2.04 | Montreal |  | NO |  | FYGS
342 | Thomson | 7.3.3 | 6 | 19 | T | Y | The WSI appears to be out-of-scope of the standard, why is an IE defined that has not definition of how it is used or content defined? | Remove WSI IE or define fully how it used and values filled in | Counter | See updated document. A WSIE has been added and a bit have been added to the Extended Capabilities Information Element. |  | Done |  | McNew | Clause 7.3 | P802.11p D2.04 | Montreal |  | NO |  | FYGS
343 | Wang, Qi | 7.3.3 | 6 | 19 | T | Y | "The WSI field contains management information indicating configuration details to the SME that are outside the scope of this standard." It is incorrect to state that SME is outside the scope of the standard. The 802.11 SME is in scope. | Provide details on configuration information used by the 802.11 SME. | Counter | See updated document. A WSIE has been added and a bit have been added to the Extended Capabilities Information Element. |  | Done |  | McNew | Clause 7.3 | P802.11p D2.04 | Montreal |  | NO |  | FYGS
344 | jalfon | 7.3.3 | 6 | 20 | T | Y | what standard, document or body does define WSI? | provide a reference to the definition[s] of the WSI element | Counter | See updated document. A WSIE has been added and a bit have been added to the Extended Capabilities Information Element. |  | Done |  | McNew | Clause 7.3 | P802.11p D2.04 | Montreal |  | NO |  | FYGS
345 | Lemberger | 7.3.3 | 6 | 20 | T | Y | How or where WSI is defined? How does the managemrent information is generated? What this means for thae WAVE system? | Define or provide a reference to the definition of the WSI element. | Counter | See updated document. A WSIE has been added and a bit have been added to the Extended Capabilities Information Element. |  | Done |  | McNew | Clause 7.3 | P802.11p D2.04 | Montreal |  | NO |  | FYGS
346 | Takagi | 7.3.3 | 6 | 20 | T | Y | The detailed specification of WSI is not disclosed. If this is not publically available, it will be difficult to achieve interoperability between different implementations. This is not appropriate for 802.11 standard. | Specify WSI in detail. | Counter | See updated document. A WSIE has been added and a bit have been added to the Extended Capabilities Information Element. |  | Done |  | McNew | Clause 7.3 | P802.11p D2.04 | Montreal |  | NO |  | FYGS
347 | Towell | 7.3.3 | 6 | 20 | T | Y | what standard, document or body does define WSI? | provide a reference to the definition[s] of the WSI element | Counter | See updated document. A WSIE has been added and a bit have been added to the Extended Capabilities Information Element. |  | Done |  | McNew | Clause 7.3 | P802.11p D2.04 | Montreal |  | NO |  | FYGS
348 | Gast | 7.3.2.22.2 | 6 | 6-9 | E | N | The editorial instructions do not reflect changes to the baseline text. | Update the formatting to underline additions and strikethrough deletions. | Accepted | This comment is deemed editorial and delegated to the document editor for consideration in developing future drafts. Please note that the IEEE standards are edited professionally prior to publication. |  |  |  | McNew | Clause 7.3 |  |  |  | NO | TE | ED-0619
349 | Banerjee | 7.3.3 | 6 | 13-14 | E | N | Wave IE shall be used only in Wave Announcement action frames.Is the WIE mandatory part of the Wave Announcement Action frame. Or they may be present ,only in Wave Announcement Action frames , but are optionally present in the Wave Announcement Action frames; please clarify the position. |  | Accepted | This comment is deemed editorial and delegated to the document editor for consideration in developing future drafts. Please note that the IEEE standards are edited professionally prior to publication. |  |  |  | McNew | Clause 7.3 |  |  |  | NO |  | ED-0619 | JPM
350 | Sanwalka | General | 7 | 1 | t | y | There is no need to define a new frame format. Much of the information in the new Action frame is already in a Beacon and the new information can be added as an Element. All that needs to be done is to specify what IEs can be present in a WBSS Beacon. Also that forces Beacons to be transmitted in a WBSS. The current rules only apply to an IBSS or an infrastructure BSS. We can create new rules for WBSSs such as Beacons are only transmitted in response to a SAP request. | Remove the definition of the new Action frame and its use. | Declined | Beacons cannot satisfy the WAVE requirements, see separate explanation which will be added to the draft's introduction. |  |  | Need inputs from Lee. | Armstrong | General | 11-07-0134r2 | London |  | NO |  | Lee1
351 | Marshall | 7.4.8 | 7 | 2 | e | n | should not use the term "subclause" in the editor's instructions | Change editor's instructions to "Insert the following after 7.4.7:" | Counter | Followed examples in Style Manual |  | Done |  | Fisher | Clause 7.4 | P802.11p D2.02 | London |  | NO | TE | WF01
352 | Marshall | 7.4.8 | 7 | 2 | e | n | extraneous text | derop "with figures and tables included" Of course they're inserted, since they're included in the text that follows. | Accepted | Accepted Remedy |  | Done |  | Fisher | Clause 7.4 | P802.11p D2.02 | London |  | NO | TE | WF01
353 | Marshall | 7.4.8 | 7 | 2 | e | n | By following IEEE 2005 Style Guide, renumbering is not necessary | Drop "renumbering as necessary" | Counter | Followed examples in Style Manual |  | Done |  | Fisher | Clause 7.4 | P802.11p D2.02 | London |  | NO | TE | WF01
354 | Cypher | 7.4.8 | 7 | 7 | T | Y | Inconsistency between terms: Action Value field value and Table p2 title WAVE Action field values | Either replace the title of Table p2 with WAVE Action Value field value OR replace the text Action Value field value with WAVE Action field value. Once a choice is made, be consistent throughout the remainder of the draft. | Counter | See updated document. A WSIE has been added and a bit have been added to the Extended Capabilities Information Element. |  | Done |  | McNew | Clause 7.4 | P802.11p D2.04 | Montreal |  | NO |  | FYGS
355 | Chaplin | 7.4.8 | 7 | 10 | T | Y | I've read this over several times, and I'm still confused. One problem is that table p2 lists possible values for the Action Value field value, and lists possible valuse of 0-255. However, Figure p2 shows the Action Value field length to be 2 octets, which means that the possible values for that field should be 0-65535. | Either change figure p2 or table p2 to match. | Counter | See updated document. A WSIE has been added and a bit have been added to the Extended Capabilities Information Element. |  | Done |  | McNew | Clause 7.4 | P802.11p D2.04 | Montreal |  | NO |  | FYGS
356 | Calhoun | 7.4.8.1 | 7 | 11 | T |  | Why not make use of the beacon or probe response instead of the WAVE announce? | Seems like the protocol should attempt to utilize the mechanisms already in place in 802.11 | Counter | See updated document. A WSIE has been added and a bit have been added to the Extended Capabilities Information Element. |  | Done |  | McNew | Clause 7.4 | P802.11p D2.04 | Montreal |  | NO |  | FYGS
357 | Cavalcanti | 7.4.8.1 | 7 | 11 | T | Y | Remove the WAVE management frame since its carries only the WSI element, which is out of the scope of the standard. The information needed to advertise a WBSS could be optionally introduced in beacons. | Remove all references to WAVE management frame and add a mechanism to advertise WBSS using beacons | Counter | See updated document. A WSIE has been added and a bit have been added to the Extended Capabilities Information Element. |  | Done |  | McNew | Clause 7.4 | P802.11p D2.04 | Montreal |  | NO |  | FYGS
358 | Cypher | 7.4.8.1 | 7 | 11 | T | Y | Inconsistency between terms: WAVE Announcement frame format and WAVE Announcement action frame format | Replace the clause heading with WAVE Announcement action frame format | Counter | See updated document. A WSIE has been added and a bit have been added to the Extended Capabilities Information Element. |  | Done |  | McNew | Clause 7.4 | P802.11p D2.04 | Montreal |  | NO |  | FYGS
359 | Schylander | 7.4.8.1 | 7 | 11 | T | Y | The information contained in the WAVE announcement frame is already available in the beacon frame (beside the WSI field which is out of scope of this standard). It is not neccessary to introduce a new frametype. | Remove the WAVE announcement frame. Add a WAVE parameter set to the beacon frame for WAVE specific elements. | Counter | See updated document. A WSIE has been added and a bit have been added to the Extended Capabilities Information Element. |  | Done |  | McNew | Clause 7.4 | P802.11p D2.04 | Montreal |  | NO |  | FYGS
360 | Cam-Winget | 7.4.8 | 7 | 12 | T | Y | Why is a separate and unique WAVE announcement frame required? It can be inserted in a beacon and probe frame. | Define a WAVE announcement IE and use it in a beacon/probe response frame rather than introduce a new frame | Counter | See updated document. A WSIE has been added and a bit have been added to the Extended Capabilities Information Element. |  | Done |  | McNew | Clause 7.4 | P802.11p D2.04 | Montreal |  | NO |  | FYGS
361 | Cypher | 7.4.8.1 | 7 | 12 | E | Y | English grammar wrong | Change show to shown | Counter | This clause has been eliminated. |  | Done |  | McNew | Clause 7.4 | P802.11p D2.04 | Montreal |  | Yes | TE | ED-0611
362 | Marshall | 7.4.8.1 | 7 | 12 | e | n | "figure" should be capitalized | as in comment | Accepted | Accepted Remedy |  | Done |  | Fisher | Clause 7.4 | P802.11p D2.02 | London |  | NO | TE | WF01
363 | Montemurro | 7.4.8.1 | 7 | 12 | E | N | typo | replace "show" with "shown" | Accepted | This comment is deemed editorial and delegated to the document editor for consideration in developing future drafts. Please note that the IEEE standards are edited professionally prior to publication. |  |  |  | McNew | Clause 7.4 |  |  |  | NO | TE | ED-0619
364 | Qian | 7.4.8 | 7 | 12 | T | Y | The WAVE announcement frame is not necessary and should be achieved by just defining a WAVE IE inside a beacon/probe response frame. | Define a WAVE announcement IE n a beacon/probe response frameto replace the new frame | Counter | See updated document. A WSIE has been added and a bit have been added to the Extended Capabilities Information Element. |  | Done |  | McNew | Clause 7.4 | P802.11p D2.04 | Montreal |  | NO |  | FYGS
365 | Thomson | 7.4.8 | 7 | 12 | T | Y | Why is WAVE announcement frame required? Why not just define a WAVE IE inside a beacon/probe response frame? | Define a WAVE announcement IE and use it in a beacon/probe response frame rather than introduce a new frame | Counter | See updated document. A WSIE has been added and a bit have been added to the Extended Capabilities Information Element. |  | Done |  | McNew | Clause 7.4 | P802.11p D2.04 | Montreal |  | NO |  | FYGS
366 | Yee | 7.4.8.1 | 7 | 12 | E | N | "show" -> "shown" | As noted. | Accepted | This comment is deemed editorial and delegated to the document editor for consideration in developing future drafts. Please note that the IEEE standards are edited professionally prior to publication. |  |  |  | McNew | Clause 7.4 |  |  |  | NO | TE | ED-0619
367 | Engwer | 7.4.8.1 | 7 | 13 | T | Y | Category field value for the WAVE announcement frame is not specified | Add a specification for the Category field value. | Counter | See updated document. A WSIE has been added and a bit have been added to the Extended Capabilities Information Element. |  | Done |  | McNew | Clause 7.4 | P802.11p D2.04 | Montreal |  | NO |  | FYGS
368 | Gong | 7.4.8 | 7 | 13 | T | N | The Action Value should be 1 octet according to the action value field in Table p2. | Please replace "2" with "1". | Counter | See updated document. A WSIE has been added and a bit have been added to the Extended Capabilities Information Element. |  | Done |  | McNew | Clause 7.4 | P802.11p D2.04 | Montreal |  | NO |  | FYGS
369 | Marshall | 7.4.8.1 | 7 | 13 | t | y | the combination defined of normal IEs and special WAVE IEs is not extensible, as a receiver won't be able to unambiguously parse the frame if new information is added to it. | Drop the new format IE with 2-octet length. Change this action frame to consist of fixed length fields, followed by variable length fields (WSI) with 2-octet length preceeding each, followed by information elements. | Counter | See updated document. A WSIE has been added and a bit have been added to the Extended Capabilities Information Element. |  | Done |  | McNew | Clause 7.4 | P802.11p D2.04 | Montreal |  | NO |  | FYGS
370 | Marshall | 7.4.8.1 | 7 | 13 | t | y | length of "Action Value" is 1, not 2 | as in comment | Accepted | Remedy Accepted |  | Done |  | McNew | Clause 7.4 | P802.11p D2.04 | Montreal |  | NO |  | FYGS
371 | Stephenson | 7.4.8.1 | 7 | 13 | T | Y | Figure p2, the Action Value is defined as 2 octets, but it should be 1 octet. |  | Accepted | Remedy Accepted |  | Done |  | McNew | Clause 7.4 | P802.11p D2.04 | Montreal |  | NO |  | FYGS
372 | Hart | 7.4.8.1 | 7 | 14 | T | Y | Number of octets for Action Value should be 1 | Replace 2 by 1 | Accepted | Remedy Accepted |  | Done |  | McNew | Clause 7.4 | P802.11p D2.04 | Montreal |  | NO |  | FYGS
373 | Cypher | 7.4.8.1 | 7 | 15 | T | Y | Are there two types of frames or is one just misspelled? | Add n to WAVE Annoucement to correct the spelling | Counter | Clause 7.4.8.1 has been removed from P802.11p/D2.04 |  | Done |  | McNew | Clause 7.4 | P802.11p D2.04 | Montreal |  | NO |  | FYGS
374 | Hansen | 7.4.8.1 | 7 | 15 | E | N | mispelled "Annocement" | Change to "Announcement" | Accepted | This comment is deemed editorial and delegated to the document editor for consideration in developing future drafts. Please note that the IEEE standards are edited professionally prior to publication. |  |  |  | McNew | Clause 7.4 |  |  |  | NO | TE | ED-0619
375 | Heubaum | 7.4.8.1 | 7 | 15 | E | N | “Announcement” is misspelled. | Change to “The WAVE Announcement action frame...” | Accepted | This comment is deemed editorial and delegated to the document editor for consideration in developing future drafts. Please note that the IEEE standards are edited professionally prior to publication. |  |  |  | McNew | Clause 7.4 |  |  |  | NO | TE | ED-0619
376 | Emeott | 7.4.8.1 | 7 | 18 | E | Y | Cross references to definitions of the fixed fields contained in the wave announcement contents field are missing | Add the proper cross references to clause 7.3 | Counter | See updated document. A WSIE has been added and a bit have been added to the Extended Capabilities Information Element. |  | Done |  | McNew | Clause 7.4 | P802.11p D2.04 | Montreal |  | NO |  | FYGS
377 | Emeott | 7.4.8.1 | 7 | 18 | T | Y | Its unclear when and how the value of the timestamp field of the wave announcement frame is set. | Define normative text in clause 11 | Counter | Clause 7.4.8.1 has been removed from P802.11p/D2.04 |  | Done |  | McNew | Clause 7.4 | P802.11p D2.04 | Montreal |  | NO |  | FYGS
378 | Marshall | 7.4.8.1 | 7 | 18 | e | n | Match the style of other frames defined in 7.2.3 | change "contents" to "frame body" in Figure p2 and Table p3. Change heading of column 2 to "Information" instead of "Information Element". Add a third column "Notes" | Accepted | This comment is deemed editorial and delegated to the document editor for consideration in developing future drafts. Please note that the IEEE standards are edited professionally prior to publication. |  |  |  | McNew | Clause 7.4 |  |  |  | NO | TE | ED-0619
379 | Marshall | 7.4.8.1 | 7 | 18 | t | y | Capability information field is full. There is no room for an additional bit. | Change order 2 to "Extended capabilities" | Counter | See updated document. A WSIE has been added and a bit have been added to the Extended Capabilities Information Element. |  | Done |  | McNew | Clause 7.4 | P802.11p D2.04 | Montreal |  | NO |  | FYGS
380 | Jokela | 7.4.8.1 | 7 | General | T | Y | To my understanding WAVE Announcement frame is used similarly as Beacon frames in normal BSS networks. What is the motivation to have a new frame and not to use existing one? | Remove WAVE Annoucement frame and use Beacon frame instead. Make appropriate changes to different sections in the document. | Counter | Clause 7.4.8.1 has been removed from P802.11p/D2.04 |  | Done |  | McNew | Clause 7.4 | P802.11p D2.04 | Montreal |  | NO |  | FYGS
381 | Adachi | 7.4.8.1 | 7 |  | T | Y | Isn't it necessary to have information of the transmission interval of this frame like Beacon interval? Isn't it necessary to have a mechanism to repeat the information for other STAs joining the BSS? | Add the interval information. Also add the transmission and reception behaviour of thie frame in clause 11. | Counter | Clause 7.4.8.1 has been removed from P802.11p/D2.04 |  | Done |  | McNew | Clause 7.4 | P802.11p D2.04 | Montreal |  | NO |  | FYGS
382 | Adachi | 7.4.8.1 | 7 |  | T | N | There is no information on power saving. Does this mean that 802.11p won't support power saving mechanism? | Clarify. Add the information and mechanism if required. | Counter | Clause 7.4.8.1 has been removed from P802.11p/D2.04 |  | Done |  | McNew | Clause 7.4 | P802.11p D2.04 | Montreal |  | NO |  | FYGS
383 | Adachi | 7.4.8.1 | 7 |  | T | Y | There is no regulatory information. This draft says it will also cover regulatory domain other than the States. How can a device act in a proper manner as stated in the last paragraph in clause 5.2.2A when it doesn't have this information? | Add the regulatory information in the frame. Or explain how the STAs can opperate in different regulatory domains. | Counter | Clause 7.4.8.1 has been removed from P802.11p/D2.04 |  | Done |  | McNew | Clause 7.4 | P802.11p D2.04 | Montreal |  | NO |  | FYGS
384 | Adachi | 7.4.8.1 | 7 |  | T | Y | There is no security information. Does this mean that 802.11p won't have security mechanism? | Add the security mechanism. | Counter | Clause 7.4.8.1 has been removed from P802.11p/D2.04 |  | Done |  | McNew | Clause 7.4 | P802.11p D2.04 | Montreal |  | NO |  | FYGS
385 | Adachi | 7.4.8.1 | 7 |  | E | N | Information element already includes the word "information". | Correct "Capability information" in Table p3 to "Capability". | Accepted | This comment is deemed editorial and delegated to the document editor for consideration in developing future drafts. Please note that the IEEE standards are edited professionally prior to publication. |  |  |  | McNew | Clause 7.4 |  |  |  | NO | TE | ED-0619
386 | Cam-Winget | General | 7 |  | T | Y | What are the security properties and features that may be enabled when in WAVE mode? The current 802.11ma specification makes clear distinctions of how the security mechanisms function when in infrastructure or in ad hoc mode….the same consideration needs to be made for this newly introduced mode. | Please add clarifying text especially in section 8. | Counter | The security in WAVE mode is executed at the higher layers above the 802.11 MAC |  | Done |  | Armstrong | General | P802.11p D2.04 | Montreal |  | NO |  | FYGS
387 | Ji | 9 | 8 | 1 | T | Y | Currently WAVE mode only supports EDCA channel access. HCCA is effectively not required because the required frames (i.e. QoS+CF-Poll, etc) are not required. However HCCA is a very valuable mechanism for extremely high priority communications and hence should be mandatorily supported. HCCA provides the WAVE providers the capability to quite down all other users except the polled user so that the polled user, if present, can access the channel immediately. An example use of HCCA in vehicular environment is paging an emergency response vehicle/sensor by polling the MAC address of the target. | Add text describing HCCA usage under WAVE to 9.9.2. (I can help drafting the text). | [5 empty] | McNew | Clause 9. |  |  |  | NO
388 | Sanwalka | 9 | 8 | 1 | t | y | This section is incomplete. We need to describe what frame type/subtype frames can be transmitted and how the fields in those frames are to be filled in. For example, what is the value of the BSSID field when a station has not joined a WBSS? Do the standard RTS and fragmentation mechanisms appy? Does the standard backoff mechanism including EIFS apply? | Clarify | Counter | This clause has been eliminated |  | Done |  | McNew | Clause 9. | P802.11p D2.04 | Montreal |  | Yes
389 | Marshall | 9.1.4 | 8 | 3 | e | y | This change needs some context | change editor's instructions to "Change the first paragraph of 9.1.4 as follows:", and incorporate the entire paragraph in the amendment. Show the new sentence as underlined. | Counter | In P802.11p/D2.04, Clause 9.1.4 has been deleted. |  | Done |  | McNew | Clause 9. | P802.11p D2.04 | Montreal |  | NO | TE | FYGS
390 | Cam-Winget | 9.15 | 8 | 4 | T | Y | "….beacons are not transmitted in WAVE mode", this seems to violate the 802.11 specification. Is that the intent? It also implies that access points may only be in WAVE mode, is that the intent? What about probes? | This should be clarified in Clauses 5 and 10. | Counter | P802.11p/D2.04 uses the 802.11 beacon which contains WAVE specific information. It is called 'On-demand beacon'. |  | Done |  | McNew | Clause 9. | P802.11p D2.04 | Montreal |  | NO |  | FYGS
391 | Cavalcanti | 9.1.4 | 8 | 4 | T | Y | PCF could be supported if WAVE mode advertisement is done by adding the WAVE related information in beacons. | Remove sentence "PCF is not supported in a WBSS because beacons are not transmitted in WAVE mode" | Counter | In P802.11p/D2.04, Clause 9.1.4 has been deleted. |  | Done |  | McNew | Clause 9. | P802.11p D2.04 | Montreal |  | NO |  | FYGS
392 | Montemurro | 9.1.4 | 8 | 4 | T | N | Based on the text in later sections. It appears that the only MAC mode supported by WAVE is EDCA. Based on that, the only WAVE mode supported should be HCF. | Replace the secnence on line 4 to with text to indicate that WAVE only supports EDCA through HCF. | Counter | In P802.11p/D2.04, Clause 9.1.4 has been deleted. |  | Done |  | McNew | Clause 9. | P802.11p D2.04 | Montreal |  | NO |  | FYGS
393 | Noens | 9.1.4 | 8 | 4 | T | Y | Contention free HCF is not possible, as there is not way for any of the necessary signaling to occur between a WBSS User (QSTA?) and WBSS provider (HC?) | Include a comment that contention based HCF is also not allowed. | Counter | In P802.11p/D2.04, Clause 9.1.4 has been deleted. |  | Done |  | McNew | Clause 9. | P802.11p D2.04 | Montreal |  | NO |  | FYGS
394 | Sanwalka | 9.1.4 | 8 | 4 | t | y | PCF is not supported because a WBSS is not an infrastructure BSS. Transmitting beacons has nothing to do with it. | delete | Counter | In P802.11p/D2.04, Clause 9.1.4 has been deleted. |  | Done |  | McNew | Clause 9. | P802.11p D2.04 | Montreal |  | NO |  | FYGS
395 | Schylander | 9.1.4 | 8 | 4 | T | Y | PCF support can be achieved by using the beacon frame instead of the WAVE announcement frame (see comment above) | Remove the WAVE announcement frame. Add a WAVE parameter set to the beacon frame for WAVE specific elements. Remove the limitation of the PCF support. | Counter | In P802.11p/D2.04, Clause 9.1.4 has been deleted. |  | Done |  | McNew | Clause 9. | P802.11p D2.04 | Montreal |  | NO |  | FYGS
396 | Soomro | 9.1.4 | 8 | 4 | T | Y | PCF support can be achieved by using the legacy beacon frame without the use of new WAVE announcement frame | Remove the WAVE announcement frame. Add a WAVE parameter set to the legacy beacon frame for WAVE specific elements. Remove the limitation of the PCF support. | Counter | In P802.11p/D2.04, Clause 9.1.4 has been deleted. |  | Done |  | McNew | Clause 9. | P802.11p D2.04 | Montreal |  | NO |  | FYGS
397 | Stanley | 9.1.4 | 8 | 4 | E | N | suggested wording change | Change from "in WAVE mode" to "in a WAVE BSS" | Accepted | This comment is deemed editorial and delegated to the document editor for consideration in developing future drafts. Please note that the IEEE standards are edited professionally prior to publication. |  |  |  | McNew | Clause 9. |  |  |  | NO |  | ED-0619 | mode
398 | Marshall | 9.15 | 8 | 6 | e | n | should not use the term "subclause" in the editor's instructions | Change editor's instructions to "Insert the following after 9.14:" | Accepted | This comment is deemed editorial and delegated to the document editor for consideration in developing future drafts. Please note that the IEEE standards are edited professionally prior to publication. |  |  |  | McNew | Clause 9. |  |  |  | NO | TE | ED-0619
399 | Marshall | 9.15 | 8 | 6 | e | n | By following IEEE 2005 Style Guide, renumbering is not necessary | Drop "adjusting the table numbers as necessary" | Accepted | This comment is deemed editorial and delegated to the document editor for consideration in developing future drafts. Please note that the IEEE standards are edited professionally prior to publication. |  |  |  | McNew | Clause 9. |  |  |  | NO | TE | ED-0619
400 | Marshall | 9.15 | 8 | 8 | e | n | change to "11ma/D9.0" and "11r/D3.0" | as in comment | Accepted | This comment is deemed editorial and delegated to the document editor for consideration in developing future drafts. Please note that the IEEE standards are edited professionally prior to publication. |  |  |  | McNew | Clause 9. |  |  |  | NO | TE | ED-0619
401 | Marshall | 9.15 | 8 | 8 | e | n | 11r is up to D4.0 | as in comment | Accepted | This comment is deemed editorial and delegated to the document editor for consideration in developing future drafts. Please note that the IEEE standards are edited professionally prior to publication. |  |  |  | McNew | Clause 9. |  |  |  | NO | TE | ED-0619
402 | Cypher | 9.15 | 8 | 10 | E | Y | Preceding an initialism beginning with M and pronounced letter by letter use an, not a | Change a to an | Counter | This clause has been eliminated |  | Done |  | McNew | Clause 9. | P802.11p D2.04 | Montreal |  | Yes | TE | ED-0611
403 | Noens | 9.15 | 8 | 10 | T | Y | What conditions are placed on the repetition of a WAVE Announcement action frame? How often, max, min intervals, who can generate them and under what criteria etc. | clarify this section | Counter | The is no action frame used in WAVE mode as per P802.11p/D2.04. The On-demand beacon is used. This beacon uses the 802.11 beacon format. |  | Done |  | McNew | Clause 9. | P802.11p D2.04 | Montreal |  | NO |  | FYGS
404 | Rosdahl | 9.15 | 8 | 10 | E | N | the acronym starts with a vowel sound so "an" is more correct | An STA | Accepted | Accepted Remedy |  | Done | Editorial change | McNew | Clause 9. | P802.11p D2.01 | London |  | NO | TE | JM-ACC
405 | Rosdahl | 9.15 | 8 | 10 | E | N | the acronym starts with a vowel sound so "an" is more correct | An MLME-WAVEANNOUNCEMENT | Accepted | Accepted Remedy |  | Done | Editorial change | McNew | Clause 9. | P802.11p D2.01 | London |  | NO | TE | JM-ACC
406 | Parameswaran | 9.15 | 8 | 11 | T | Y | "A STA initializes and maintains a WBSS using a MLME-WAVEANNOUNCEMENT.request containing the parameters necessary to announce the presence of the WBSS." Why can't a beacon be used to advertise and maintain a WBSS. | Use a beacon frame with a WAVE specific parameter set to initiate and maintain a WBSS. | Accepted | The suggested Remedy is being apply within P802.11/D2-04 |  | Done |  | McNew | Clause 9. | P802.11p D2.04 | Montreal |  | NO |  | FYGS
407 | Trainin | 9.15 | 8 | 12 | T | Y | What is the period to issue the WAVE Announcement frame? | Please define if any | Counter | As per P802.11p/D2.04, the Announcement frame as been replaced by Advertisement frame. The periodicity is controled by the upper layer above the 802.11 MAC |  | Done |  | McNew | Clause 9. | P802.11p D2.04 | Montreal |  | NO |  | FYGS
408 | Trainin | 9.15 | 8 | 12 | T | Y | What is the period to issue the WAVE Announcement frame? | Please define if any | Counter | As per P802.11p/D2.04, the Announcement frame as been replaced by Advertisement frame. The periodicity is controled by the upper layer above the 802.11 MAC |  | Done |  | McNew | Clause 9. | P802.11p D2.04 | Montreal |  | NO |  | FYGS
409 | Montemurro | 9.15 | 8 | 15 | T | N | The sentence beginning with "The default EDCA parameter…." seems to refer to STA's not in WAVE mode. There should be text in the WAVE section referring to how non-WAVE STA's behave | Remove the sentence. | Counter | One interpretation would suggest that the 'all STAs' are indeed WAVE STAs, as the previous sentence specifically addresses EDCA parameter set in WAVE mode. |  | Done |  | McNew | Clause 9. | P802.11p D2.04 | Montreal |  | NO |  | FYGS
410 | Stanley | 9.1.5 | 8 | 15 | E | N | suggested wording change | Change from "in the WAVE Announcement" to "in a WAVE Announcement frame" | Accepted | This comment is deemed editorial and delegated to the document editor for consideration in developing future drafts. Please note that the IEEE standards are edited professionally prior to publication. |  |  |  | McNew | Clause 9. |  |  |  | NO | TE | ED-0619
411 | Chaplin | 9.15 | 8 | 16 | T | Y | "The default EDCA parameter set shall be used for all STAs when transmitting data frames in the absence of a WBSS." All STAs? Even non-WAVE capable STAs? Isn't that going to be a problem for legacy STAs? | "The default EDCA parameter set shall be used for all WAVE capable STAs when transmitting data frames in the absence of a WBSS." | Counter | P802.11p, Clause 9.15 text incorporated into Clauses 11.14 and 7.3.2.29. |  | Done |  | McNew | Clause 9. | P802.11p D2.04 | Montreal |  | NO |  | FYGS
412 | Engwer | 9.15 | 8 | 16 | T | Y | reference to "all STAs" should be constrained to "all WAVE mode STAs" | change "for all STAs when transmitting data" to "for all WAVE mode STAs when transmitting data" | Counter | P802.11p, Clause 9.15 text incorporated into Clauses 11.14 and 7.3.2.29. |  | Done |  | McNew | Clause 9. | P802.11p D2.04 | Montreal |  | NO |  | FYGS
413 | Stanley | 9.1.5 | 8 | 16 | T | N | suggested wording change | Change from "for all STAs" to "for all WAVE STAs" | Counter | P802.11p, Clause 9.15 text incorporated into Clauses 11.14 and 7.3.2.29. |  | Done |  | McNew | Clause 9. | P802.11p D2.04 | Montreal |  | NO |  | FYGS
414 | Cole | 9.15 | 8 | 18 | E | N | The table entires are all underlined. | Remove the underlining. | Accepted | This comment is deemed editorial and delegated to the document editor for consideration in developing future drafts. Please note that the IEEE standards are edited professionally prior to publication. |  |  |  | McNew | Clause 9. |  |  |  | NO | TE | ED-0619
415 | Denteneer | 9.1.5 | 8 | 18 | T | Y | The EDCA parameter set proposed is not suited for a large number of stations transmitting high priority messages. AC3 will have a contention window of 3, resulting in a very high collision probability. | Adapt the values of the EDCA parameter for an environment with >200 stations, | Counter | An analysis and simulation, using the NS-2,ver 2.29 model, have shown that the EDCA parameters in Table p4 give the best compromise and optimize the performance for over 200 vehicles in the WAVE mode. See 11-07-0718 for details. | 415 | Done |  | McNew | Clause 9. | 11-07-0718r0 | Montreal |  | NO |  | JM-NS2
416 | Denteneer | 9.1.5 | 8 | 18 | T | Y | Ccongestion control mechanism is indispensable to support many high priority meessages.. | Add an appropriate congestion control mechanism to the WAVE mode operations | Declined | TGp recommends that this be addressed at level 3 or higher. See also 11-07-0718 for congestion-related analyses. |  | Done |  | McNew | Clause 9. | 11-07-0718r0 | Montreal |  | NO |  | Congest
417 | Gast | 9.15 | 8 | 18 | E | N | The table title is incorrect, since it is the EDCA parameter set in the presence of WBSS. | Change table title to "EDCA parameter set for use with WBSS" | Accepted | Remedy Accepted |  | Done |  | McNew | Clause 9. | 11-07-0718r0 | Montreal |  | NO |  | JM-ACC | JPM
418 | Gast | 9.15 | 8 | 18 | T | Y | The table uses ACI values, as opposed to AC names, and does not explain why the values from 802.11e needed to be changed. | Justify the use of different parameters for EDCA. | Accepted | An analysis and simulation, using the NS-2,ver 2.29 model, have shown that the EDCA parameters in Table p4 give the best compromise and optimize the performance for over 200 vehicles in the WAVE mode. See 11-07-0718 for details. |  | Done |  | McNew | Clause 9. | 11-07-0718r0 | Montreal |  | NO |  | JM-NS2
419 | Hiertz | 9.1.5 | 8 | 18 | T | Y | The EDCA parameter set proposed is not suited for a large number of stations transmitting high priority messages. AC3 will have a contention window of 3, resulting in a very high collision probability. | Adapt the values of the default parameter set to the envisioned environment: >200 stations, large number of high priority messages | Counter | An analysis and simulation, using the NS-2,ver 2.29 model, have shown that the EDCA parameters in Table p4 give the best compromise and optimize the performance for over 200 vehicles in the WAVE mode. See 11-07-0718 for details. | 415 | Done |  | McNew | Clause 9. | 11-07-0718r0 | Montreal |  | NO |  | JM-NS2
420 | Hiertz | 9.1.5 | 8 | 18 | T | Y | As the support of safety messages requires the absolute functionality of the WAVE mode even with many participating stations in the road environment a congestion control mechanism is indispensable. | Add an appropriate congestion control mechanism to the WAVE mode operations that takes the envisioned environment into account: >200 stations, large number of high priority messages | Declined | TGp recommends that this be addressed at level 3 or higher. See also 11-07-0718 for congestion-related analyses. |  | Done |  | McNew | Clause 9. | 11-07-0718r0 | Montreal |  | NO |  | Congest
421 | jalfon | 9.15 | 8 | 18 | T | Y | table should be in 7.3.2.29 | move table to proper location and reformat (ACI is binary) | Accepted | Remedy Accepted | 421 | Done |  | McNew | Clause 9. | 11-07-0718r0 | Montreal |  | NO |  | JM-ACC
422 | Lemberger | 9.15 | 8 | 18 | T | Y | table p4 should be in 7.3.2.29 | move table to proper location and reformat | Accepted | Remedy Accepted | 421 | Done |  | McNew | Clause 9. | 11-07-0718r0 | Montreal |  | NO |  | JM-ACC
423 | Marshall | 9.15 | 8 | 18 | e | y | before sponsor ballot the Table numbering needs to be fixed | follow the IEEE 2005 Style Guide for numbering of Tables in the amendment | Accepted | Remedy Accepted |  | Done |  | McNew | Clause 9. | 11-07-0718r0 | Montreal |  | NO | TE | JM-ACC
424 | Marshall | 9.15 | 8 | 18 | e | y | Editor instruction is "Insert", so underlining is not needed for the new text | remove the underlining in Table p4 | Accepted | Remedy Accepted |  | Done |  | McNew | Clause 9. | 11-07-0718r0 | Montreal |  | NO | TE | JM-ACC
425 | Montemurro | 9.15 | 8 | 18 | T | N | The title of the table doesn't make sense based on the text that describes the table contents. | Change the caption to: Default EDCA parameters for WAVE Announcement. | Counter | Remedy of CID 417 accepted: "EDCA parameter set for use with WBSS" |  | Done |  | McNew | Clause 9. | 11-07-0718r0 | Montreal |  | NO
426 | Parameswaran | 9.15 | 8 | 18 | E | Y | "Table p4― EDCA parameter set in the absence of a WBSS" The default EDCA parameter set appears in Clause 7.3.2.29 in Rev ma. | Move Table p4 to Clause 7.3.2.29 and make the necessary edits to indicate that this is used by WAVE devices in the absence of a WBSS. | Accepted | Remedy Accepted | 421 | Done |  | McNew | Clause 9. | 11-07-0718r0 | Montreal |  | NO |  | JM-ACC | JPM
427 | Schylander | 9.1.5 | 8 | 18 | T | Y | The EDCA parameter set proposed is not suited for a large number of stations transmitting high priority messages. AC3 will have a contention window of 3, resulting in a very high collision probability. | Adapt the values of the default parameter set to the envisioned environment: >200 stations, large number of high priority messages | Counter | An analysis and simulation, using the NS-2,ver 2.29 model, have shown that the EDCA parameters in Table p4 give the best compromise and optimize the performance for over 200 vehicles in the WAVE mode. See 11-07-0718 for details. | 415 | Done |  | McNew | Clause 9. | 11-07-0718r0 | Montreal |  | NO |  | JM-NS2
428 | Schylander | 9.1.5 | 8 | 18 | T | Y | As the support of safety messages requires the absolute functionality of the WAVE mode even with many participating stations in the road environment a congestion control mechanism is indispensable. | Add an appropriate congestion control mechanism to the WAVE mode operations that takes the envisioned environment into account: >200 stations, large number of high priority messages | Declined | TGp recommends that this be addressed at level 3 or higher. See also 11-07-0718 for congestion-related analyses. |  | Done |  | McNew | Clause 9. | 11-07-0718r0 | Montreal |  | NO |  | Congest
429 | Towell | 9.15 | 8 | 18 | T | Y | table should be in 7.3.2.29 | move table to proper location and reformat (ACI is binary) | Accepted | Remedy Accepted | 421 | Done |  | McNew | Clause 9. | 11-07-0718r0 | Montreal |  | NO |  | JM-ACC
430 | Hiertz | 9.1.5 | 8 | 10ff | T | Y | The standard beacon, enhanced by a WAVE parameter set can be used to establish a WAVE BSS. The WAVE announcement frame is redundant. | Replace the WAVE announcement frame by the beacon frame and add an appropriate WAVE parameter set. | Counter | P802.11p, Clause 9.15 text incorporated into Clauses 11.14 and 7.3.2.29. |  | Done |  | McNew | Clause 9. | P802.11p D2.04 | Montreal |  | NO |  | FYGS
431 | Schylander | 9.1.5 | 8 | 10ff | T | Y | The standard beacon, enhanced by a WAVE parameter set can be used to establish a WAVE BSS. The WAVE announcement frame is redundant. | Replace the WAVE announcement frame by the beacon frame and add an appropriate WAVE parameter set. | [5 empty] | McNew | Clause 9. |  |  |  | NO
432 | Venkatesan | 9.15 | 8 | 14-17 | E | N | "The default EDCA parameter set used in the WAVE Announcement is defined in Table p4. The default EDCA parameter set shall be used for all STAs when transmitting data frames. in the absence of a WBSS. For data exchanges within a WBSS, the EDCA parameter set received in the WAVE Announcement action frame shall be used." Text very confusing. | There are two default EDCA parameters -- one that is set for normal EDCA operations and one contained in the WAVE Announcement. The one in WAVE announcement is used for data frames while in WBSS and the other for data frames while not in WBSS. Also, can a STA toggle in and out of WBSS mode? | Accepted | This comment is deemed editorial and delegated to the document editor for consideration in developing future drafts. Please note that the IEEE standards are edited professionally prior to publication. |  |  |  | McNew | Clause 9. |  |  |  | NO |  | ED-0619 | JPM
433 | Marshall | 10.3.9.1.4 | 9 | 6 | e | n | Add is not a valid editor's instruction | change to "Insert" | Accepted | This comment is deemed editorial and delegated to the document editor for consideration in developing future drafts. Please note that the IEEE standards are edited professionally prior to publication. |  |  |  | Noens | Clause 10.3 |  |  |  | NO | TE | ED-0619
434 | Marshall | 10.3.9.1.4 | 9 | 6 | e | n | should not use the term "clause" in the editor's instructions | Change editor's instructions to "Insert the following at the end of 10.3.9.1.4:" | Accepted | This comment is deemed editorial and delegated to the document editor for consideration in developing future drafts. Please note that the IEEE standards are edited professionally prior to publication. |  |  |  | Noens | Clause 10.3 |  |  |  | NO | TE | ED-0619
435 | Chaplin | 10.3.9.1.4 | 9 | 7 | T | Y | "If the MIB attributes are not being set to their default values, WAVE mode MAC operation shall resume in less than 2 TUs after changing the value of the locally administered MAC address." Even for units that don't implement WAVE? Even legacy units? | "If the MIB attributes are not being set to their default values, WAVE mode MAC operation in WAVE capable STAs shall resume in less than 2 TUs after changing the value of the locally administered MAC address." | Accepted | Accepted Remedy |  | Done |  | Noens | Clause 10.3 | 11-07-0157r1 | London |  | NO |  | Ric1
436 | Engwer | 10.3.9.1.4 | 9 | 7 | T | Y | What happens if the MAC cannot be reset within the requrie 2 TUs? Can the SME expect an error condition to be returned? If so, then RESET.confirm must be modified accordlingly. | Add text to describe what actiosn are taken and what conditions exist if the MAC cannot be reset within 2 TUs. | Declined | Reject but consider putting information in the informative introduction section that is to be added to the next draft. |  | Done | Need inputs from Rick. | Noens | Clause 10.3 | 11-07-0159r2 | London |  | NO
437 | Engwer | 10.3.9.1.4 | 9 | 7 | T | Y | What steps are expected to be completed within the 2 TU time period? More importantly how is this information conveyed to the SME? | Add a sentence to clause 10.3.9.1.4 (Effect of Receipt) of this form: "When an MLME-RESET.request primitive is received by the MLME when operating in WAVE mode, the MAC must reset, become operational and generate the MLME-RESET.confirm primitive within 2 TUs." | [5 empty] | Noens | Clause 10.3 |  |  |  | NO
438 | Parameswaran | 10.3.9.1.4 | 9 | 7 | T | Y | "If the MIB attributes are not being set to their default values, WAVE mode MAC operation shall resume in less than 2 TUs after changing the value of the locally administered MAC address.". Why is there a 2 TU requirement. What is the time specification, when MIB attributes are not set to their default value? | Clarify why there is a 2TU time requirement. State what happens if the MIB attributes are not set to default values. | Accepted | Accept with modification. Include explanation in for this requirement in the introduction portion of the next draft. |  | Done | Need inputs from Rick. | Noens | Clause 10.3 | 11-07-0161r1 | London |  | NO
439 | Denteneer | 10.3.9.1.4 | 9 | 8 | T | Y | Why is there no minimum duration, a STA keeps ist MAC ID ? | Define one | Declined | Reject these comments based on the fact that we are providing the upper layers a feature/functionality and this constraint is the responsibility of those upper layers. |  | Done |  | Noens | Clause 10.3 | 11-07-0166r1 | London |  | NO
440 | Hiertz | 10.3.9.1.4 | 9 | 8 | T | Y | The minimum duration, a STA keeps ist MAC ID is not specified. | Define a minimum validity interval for the MAC ID. The value should be in the order of a minute. | Declined | Reject these comments based on the fact that we are providing the upper layers a feature/functionality and this constraint is the responsibility of those upper layers. |  | Done |  | Noens | Clause 10.3 | 11-07-0166r1 | London |  | NO
441 | Schylander | 10.3.9.1.4 | 9 | 8 | T | Y | The minimum duration, a STA keeps ist MAC ID is not specified. | Define a minimum validity interval for the MAC ID. The value should be in the order of a minute. | Declined | Reject these comments based on the fact that we are providing the upper layers a feature/functionality and this constraint is the responsibility of those upper layers. |  | Done |  | Noens | Clause 10.3 | 11-07-0166r1 | London |  | NO
442 | Schylander | 10.3.9.1.4 | 9 | 8 | T | Y | The change of the MAC ID should only be allowed in special circumstances, e.g. not during a transmission - otherwise the acknowledgement following a data transmission will be directed to a wrong MAC ID. | Define requirements for a MAC ID change | Accepted | Accepted Remedy |  |  | Need inputs from Rick. | Noens | Clause 10.3 | 11-07-0167 | London |  | NO |  | ***
443 | Soomro | 10.3.9.1.4 | 9 | 8 | T | Y | The change of the MAC ID should only be allowed in restricted circumstances. For example, if MAC ID changes during transmission, the acknowledgement following a data transmission will be directed to a wrong MAC ID. Therefore, add restrictions when MAC could change. | Restrict when a STA could change MAC ID. | Accepted | Accepted Remedy |  |  | Need inputs from Rick. | Noens | Clause 10.3 | 11-07-0167 | London |  | NO |  | ***
444 | Marshall | 10.3.25 | 9 | 10 | e | n | extraneous heading | drop it | Accepted | Accepted Remedy |  | Done | Editorial change | Fisher | Clause 10.3.25A | P802.11p D2.01 | London |  | NO |  | WF01 | ?
445 | Marshall | 10.3.25a | 9 | 11 | e | n | should not use the term "subclause" in the editor's instructions | Change editor's instructions to "Insert the following after 10.3.25:" | Counter | Followed examples in Style Manual |  | Done |  | Fisher | Clause 10.3.25A | P802.11p D2.02 | London |  | NO |  | WF01
446 | Marshall | 10.3.25a | 9 | 12 | e | n | By following IEEE 2005 Style Guide, renumbering is not necessary | Drop "adjusting the subclause numbers as necessary" | Counter | Followed examples in Style Manual |  | Done |  | Fisher | Clause 10.3.25A | P802.11p D2.02 | London |  | NO |  | WF01
447 | Marshall | 10.3.25a | 9 | 12 | e | n | drop period at end of editor's instructions | as in comment | Accepted | Accepted Remedy |  | Done |  | Fisher | Clause 10.3.25A | P802.11p D2.02 | London |  | NO |  | WF01
448 | Marshall | 10.3.25a | 9 | 13 | e | n | IEEE 2005 Style Guide shows the letters for non-top-level headings in lower case | change 10.3.25A to 10.3.25a | Accepted | Accepted Remedy |  | Done |  | Fisher | Clause 10.3.25A | P802.11p D2.02 | London |  | NO |  | WF01
449 | Marshall | 10.3.25a | 9 | 13 | e | n | These additions don't seem to fit between "Management of Direct Links" and "Higher layer synchronization support"? | 10.3.25A, 10.3.25B, and 10.3.25C should all be lowered one heading level. Either add these to the end of 10.3.3 "Synchronization", (10.3.3.3 for Get TSF Timer, 10.3.3.4 for Set TSF Timer, etc), or as a new 10.3.36 "Timing Synchronization functions" (10.3.36.1 for Get TSF Timer, 10.3.36.2 for Set TSF Timer, etc). | Accepted | This comment is deemed editorial and delegated to the document editor for consideration in developing future drafts. Please note that the IEEE standards are edited professionally prior to publication. |  |  |  | Roy | Clause 10.3.25A |  |  |  | NO |  | ED-0619
450 | Engwer | 10 | 9 | 17 | E | Y | SAP primititves are not "sent", they are "generated". | Change "This primitive is sent" to "This primitive is generated". There are multiple occurances within the 802.11p clause 10 subclauses that need this same change. | Accepted | Replaced "sent" with "generated", added atomic operation to 10.3.25a.1.1, and additional editorial changes to 10.3.25. | 450 | Done |  | Roy | Clause 10.3.25A | 11-07-0424r0 | Orlando |  | NO
451 | Engwer | 10.3.25A.1.1 | 9 | 18 | T | Y | Is this primitive really needed? Can't the SME just read the TSFRimer MIB variable directly? Or, is this primitive required in order to read the timer in a single, atomic operation? If that integrity is needed then explicitly state the requirement. | Add text to note that the primitive is provided in order to allow accurate reading of the TSF Timer as a single atomix operation. | Accepted | Replaced "sent" with "generated", added atomic operation to 10.3.25a.1.1, and additional editorial changes to 10.3.25. | 451 | Done |  | Roy | Clause 10.3.25A | 11-07-0424r1 | Orlando |  | NO
452 | Rosdahl | 10.3.25A | 9 | 18 | E | N | there are too many spaces between words | remove extra spaces | Accepted | Spacing determined by the Word software program. Have updated to FrameMaker. |  | Done |  | Fisher | Clause 10.3.25A |  | Orlando |  | NO
453 | Adachi | 10 | 9 | 13 | E | N | Why are TSF timer related primitives after the management of direct links (10.3.2.25) and not after 10.3.35? | Put 10.3.25A, B, C primitves just before 10.3.36. | Accepted | This comment is deemed editorial and delegated to the document editor for consideration in developing future drafts. Please note that the IEEE standards are edited professionally prior to publication. |  |  |  | Roy | Clause 10.3.25A |  |  |  | NO |  | ED-0619
454 | Adachi | 10.3.25A | 9 | 13 | T | Y | How are these primitives used? It says to see clause 11.1.2 but there is no such clause in this draft. | Add description. | Accepted | Remove "(see 11.1.2)" from statement. | 454 | Done |  | Roy | Clause 10.3.25A | 11-07-0162r1 | London |  | NO |  | Roy4
455 | Amann | General | 9 | 13 | T | Y | There are several locations throughout the document that discuss setting and retrieving the TSF timer, with no explanation as to why this is required. Under a normally operating 802.11 network this information is required in order to synchronize the STAs for purposes of frame transfer, power saving, etc. The based standard provides clear explanations of why this is necessary. | Since there appears to be no reason for this functionality (from what I am able to determine) remove all references to timer information, including the MLME interface definitions in clause 10. Alternatively, provide some explanation as to why this is required, possibly as an information annex or clause. | [5 empty] | Roy | General |  |  |  | NO
456 | Cam-Winget | 10 | 9 | 7 | T | Y | This clause introduces the means by which a STA "joins" in WAVE mode, but there are no assurances that the other STA has acknowledge a successful session establishment? There must be other interfaces (confirm, acknowledge?) to ensure the session is up and running. Also, there is no means to signal that the WAVE mode or its current session has now been terminated. | Please add text to clarify, or include the appropriate interfaces. | [5 empty] | Noens | Clause 10.3 |  |  |  | NO
457 | Engwer | 10.3.10.1.2 | 9 | 7 | T | Y | "WAVE mode" operation must be indicated to the MAC when the STA initializes. This must be done synchronously and hence is best accomplished by adding a boolean parameter to MLME-START.request. The MAC should then set a corresponding MIB variable which all other aspects (components and functions) of the MAC check to determine if WAVE mode is active and then adjust the operation of the STA accordingly. dot11WAVEServicesEnabled would be a good name for such a MIB variable. | Add a boolean parameter to MLME-START.request indicating whether the STA is to operate in WAVE mode or not. Add a corresponding error condition to MLME-START.confirm for the case in which the WAVE mode parameter to MLME-START.request is true and dot11WAVEServicesImplemented is false. | Counter | There is no 10.3.10.1.1 included in P802.11p/D2.04 |  | Done |  | Noens | Clause 10.3 | P802.11p D2.04 | Montreal |  | NO |  | FYGS
458 | Malinen | 10.3.25A | 9 |  | T | Y | TSFtimer range is defined to include 264, however, the maximum value for a 8-octet field is 264-1. | Replace “264” with “(264-1)” as the maximum value in valid range for TSFtimer in 10.3.25A.2.2, 10.3.25B.1.2, 10.3.25B.3.2. | Accepted | Remedy Accepted |  | Done |  | Roy | Clause 10.3.25A | 11-07-0154r1 | London |  | NO |  | Roy1
459 | Malinen | 10.3.25A | 9 |  | T | Y | TSFtimer range is defined to include 264, however, the maximum value for a 8-octet field is 264-1. | Replace “264” with “(264-1)” as the maximum value in valid range for TSFtimer in 10.3.25A.2.2, 10.3.25B.1.2, 10.3.25B.3.2. | Accepted | Remedy Accepted |  | Done |  | Roy | Clause 10.3.25A | 11-07-0154r1 | London |  | NO |  | Roy1
460 | Oyama | 10.3.25A 10.3.25B 10.3.25C | 9 |  | E | N | These descriptions seem the addendum to the chapters of direct links. However, there will be no relation to the chapters. | It will be better to move to the appropriate places in the draft. | Accepted | This comment is deemed editorial and delegated to the document editor for consideration in developing future drafts. Please note that the IEEE standards are edited professionally prior to publication. |  |  |  | Roy | Clause 10.3.25A |  |  |  | NO |  | ED-0619
461 | Stephens | 10.3.25A.2.1 | 9 |  | T | Y | The SAP presents an abstract interface. All operations by the MAC that do not relate to concrete (i.e. OTA signalling) operations and delays take zero time. An implementation of this interface may need to specify a time between request and confirm, but this is not necessary in the SAP. The confirm should merely return the current value of the TSF timer. So in the following: "The value returned in TSFtimer shall be the [MLME’s estimate of the] value of the TSF timer at the instant the MLME-GETTSFTIMER.request was received by the MLME with a tolerance of +/- [1 µsec]. The MLME-GETTSFTIMER.confirm shall be issued within [10 µsec] of the receipt of the MLME-GETTSFTIMER.request.", there are two errors: 1. The resolution and accuracy of the TSF timer are defined elsewhere. The +/1 1 us is misleading as the related clause 11 sections talk about accuracies somewhat worse than this. 2. The "within 10us" misses the point that this is an abstract interface. | Remove independent specification of tolerance. Remove specification of request/confirm delay. Also update 10.3.25B.1 accordingly. | Accepted | Suggested Remedy Accepted. Removed timing requirements at the SAP interface. | 461 | Done |  | Roy | Clause 10.3.25A | 11-07-0480r1 | Orlando |  | NO |  | Roy5
462 | Stephens | 10.3.9.1.4 | 9 | 7 | T | Y | "If the MIB attributes are not being set to their default values, WAVE mode MAC operation shall resume in less than 2 TUs after changing the value of the locally administered MAC address." This statement requires ALL STA to support wave. The "wave mode" part of the sentence was intended to be a condition, but the sentence doesn't achieve that. | Replace with "If the MIB attributes are not being set to their default values, A STA in WAVE mode shall resume MAC operation in less than 2 TUs after changing the value of the locally administered MAC address." | Accepted | Changed to: "If the MIB attributes are not being set to their default values, WAVE mode MAC operation in WAVE capable STAs shall resume in less than 2 TUs after changing the value of the locally administered MAC address." |  | Done | See also CID 435. | Noens | Clause 10.3.25A | 11-07-0157r1 | London |  | NO |  | Ric1
463 | Stephens | 10.3.9.1.4 | 9 | 7 | T | Y | "If the MIB attributes are not being set to their default values, WAVE mode MAC operation shall resume in less than 2 TUs after changing the value of the locally administered MAC address." What is MAC operation? It's part of a normative requirement, so it needs to be something that is testable. | Add a reference to the relevant subclause or tighten exactly what you need the STA to be able to do in that timeframe. | [5 empty] | Noens | Clause 10.3.25A |  |  |  | NO
464 | Dorsey | 10.3.25A.2.1 | 10 | 8 | E | Y | The phrase "[MLME's estimate of the]" should not be bracketed. | Either remove the phrase, or remove the brackets, to clarify whether the returned value is an estimate or not. | Accepted | Suggested Remedy Accepted. Removed timing requirements at the SAP interface. | 461 | Done |  | Roy | Clause 10.3.25A | 11-07-0480r1 | Orlando |  | NO |  | Roy5
465 | Eastlake | 10.3.25A.2.1 | 10 | 8 | E | N | What's the deal with the square brackets? I don't see any explanation of their import. | Drop the square brackets. | Accepted | Suggested Remedy Accepted. Removed timing requirements at the SAP interface. | 461 | Done |  | Roy | Clause 10.3.25A | 11-07-0480r1 | Orlando |  | NO |  | Roy5
466 | Hart | 10.3.25A.2.1 | 10 | 8 | E | Y | Square braces present (3 times) | Remove | Accepted | Suggested Remedy Accepted. Removed timing requirements at the SAP interface. | 461 | Done |  | Roy | Clause 10.3.25A | 11-07-0480r1 | Orlando |  | NO |  | Roy5
467 | Dorsey | 10.3.25A.2.1 | 10 | 9 | E | N | The value "1 µsec" should not be bracketed. | Remove the brackets. | Accepted | Suggested Remedy Accepted. Removed timing requirements at the SAP interface. | 461 | Done |  | Roy | Clause 10.3.25A | 11-07-0480r1 | Orlando |  | NO |  | Roy5
468 | Dorsey | 10.3.25A.2.1 | 10 | 10 | E | N | The value "10 µsec" should not be bracketed. | Remove the brackets. | Accepted | Suggested Remedy Accepted. Removed timing requirements at the SAP interface. | 461 | Done |  | Roy | Clause 10.3.25A | 11-07-0480r1 | Orlando |  | NO |  | Roy5
469 | Parameswaran | 10.3.25A.2.1 | 10 | 10 | T | Y | "The MLME-GETTSFTIMER.confirm shall be issued within [10 μsec] of the receipt of the MLME-GETTSFTIMER.request." This time requirement is too tight. | Why does this have to be 10us? Change the time requirement to 100 us. | Accepted | Suggested Remedy Accepted. Removed timing requirements at the SAP interface. | 461 | Done |  | Roy | Clause 10.3.25A | 11-07-0480r1 | Orlando |  | NO |  | Roy5
470 | Raissinia | 10.3.25A.2.1 | 10 | 10 | T | Y | The text manadated reporting time for TSF timer is better than 10us? This adds complexity to WBSS user STA? | Please clarify the need for 10us? | Accepted | Suggested Remedy Accepted. Removed timing requirements at the SAP interface. | 461 | Done |  | Roy | Clause 10.3.25A | 11-07-0480r1 | Orlando |  | NO |  | Roy5
471 | Parameswaran | 10.3.25A.2.1 | 10 | 11 | E | N | "Conceptually, upon receipt of the MLME-GETTSFTIMER.request…". Make this sentence a NOTE. | Make this a NOTE. | Accepted | Suggested Remedy Accepted. Removed timing requirements at the SAP interface. | 461 | Done |  | Roy | Clause 10.3.25A | 11-07-0480r1 | Orlando |  | NO |  | Roy5
472 | Stanley | 10.3.25A.2.1 | 10 | 11 | T | N | suggested wording change, duplicate text | Delet the last sentence, beginning with "Conceptually…" | Accepted | Suggested Remedy Accepted. Removed timing requirements at the SAP interface. | 461 | Done |  | Roy | Clause 10.3.25A | 11-07-0480r1 | Orlando |  | NO |  | Roy5
473 | Rosdahl | 10.3.25A | 10 | 13 | E | N | a comma is needed | possibly use a ";" prior to "and within the allotted reporting period, the MLME-GETTSFTIMER.confirm is sent to the SME." also add a comma as shown herein. | Accepted | Remedy Accepted |  | Done |  | Roy | Clause 10.3.25A |  | Orlando |  | NO
474 | Ellis | 10.3.25A.2.2 | 10 | 20 | T | Y | The "Valid Range" specified in the table requires a 65-bit number to hold it. | Replace the "Valid Range" specified with the range 0 &ndash; (2^64-1) | Accepted | Remedy Accepted |  | Done |  | Roy | Clause 10.3.25A | 11-07-0154r1 | London |  | NO |  | Roy1
475 | Engwer | 10.3.25A.2.2 | 10 | 20 | E | Y | The parameter is not the timer itself, but the value of the timer | Change the parameter name from "TSFtimer" to "TSFtime". There are multiple instances within the 802.11p clause 10 subclauses that need this same change. | Accepted | "TSFtimer" changed to "TSFtime" where appropriate in 10.3. |  | Done |  | Roy | Clause 10.3.25A | 11-07-0426r0 | Orlando |  | NO
476 | Kasher | 10.3.25A.2.2 | 10 | 20 | T | N | TSF timer highest value is 2^64-1 | Change "1 - 2^64" to "1 - 2^64-1" | Accepted | Remedy Accepted |  | Done |  | Roy | Clause 10.3.25A | 11-07-0154r1 | London |  | NO |  | Roy1
477 | Hart | 10.3.25A.2.2 | 10 | 21 | T | Y | Replace 2^64 by 2^64-1 | Replace 2^64 by 2^64-1 | Accepted | Remedy Accepted |  | Done |  | Roy | Clause 10.3.25A | 11-07-0154r1 | London |  | NO |  | Roy1
478 | Rosdahl | 10.3.25A | 10 | 23 | E | N | the acronym starts with a vowel sound so "an" is more correct | an MLME-GETTSFTIMER.request | Accepted | Accepted Remedy |  | Done | Editorial change | Roy | Clause 10.3.25A | P802.11p D2.01 | London |  | NO |  | WF01
479 | Ellis | 10.3.25A.2.1 | 10 | 8-10 | T | Y | The text implies that "placeholder" values still exist within the text, specifically "[[MLME’s estimate of the]" (line 8), "+/- [1µsec]" (line 9) and "[10µsec]" (line 10). | Confirm the values of these placeholders and remove the square brackets from the final draft | Accepted | Suggested Remedy Accepted. Removed timing requirements at the SAP interface. | 461 | Done |  | Roy | Clause 10.3.25A | 11-07-0480r1 | Orlando |  | NO |  | Roy5
480 | Malinen | 10.3.25A.2.1 | 10 | 9-10 | E | N | The standard abbreviation for microsecond is µs, not µsec. | Replace “µsec” with “µs” (twice). | Accepted | Accepted Remedy |  | Done | Editorial change | Fisher | Clause 10.3.25A | P802.11p D2.01 | London |  | NO |  | WF01
481 | Malinen | 10.3.25A.2.1 | 10 | 9-10 | E | N | The standard abbreviation for microsecond is µs, not µsec. | Replace “µsec” with “µs” (twice). | Accepted | Accepted Remedy |  | Done | Editorial change | Fisher | Clause 10.3.25A | P802.11p D2.01 | London |  | NO |  | WF01
482 | Rosdahl | 10.3.25A | 11 | 2 | E | N | the acronym starts with a vowel sound so "an" is more correct | an MLME-GETTSFTIMER.request | Accepted | Accepted Remedy |  | Done | Editorial change | Roy | Clause 10.3.25A | P802.11p D2.01 | London |  | NO |  | WF01
483 | Stanley | 10.3.25A.2.4 | 11 | 4 | E | N | Grammatical suggestion | Delete "For Information" | Accepted | This comment is deemed editorial and delegated to the document editor for consideration in developing future drafts. Please note that the IEEE standards are edited professionally prior to publication. |  |  |  | Roy | Clause 10.3.25A |  |  |  | NO |  | ED-0619
484 | Cole | 10.3.25B | 11 | 7 | T | Y | The set TSF function could be a deterrant to proper operation of normal mode 802.11 and it is not specified how the set TSF function interacts with all those mandatory statements about how to set and maintain the TSF. | Add that the set TSF function is only avialalbe in WAVE mode. If used when WAVE mode is not true, the return if FAILURE. | [5 empty] | Roy | Clause 10.3.25B |  |  |  | NO
485 | Noens | 10.3.25B | 11 | 7 | T | Y | SetTSF timer cannot be allowed for non WAVE 802.11 devices. | Include a clarifying comment indicating that this primitive is only available when operating in WAVE mode. | [5 empty] | Roy | Clause 10.3.25B |  |  |  | NO
486 | Adachi | 10.3.25B.1.1 | 11 | 12 | E | N | Why is "10 usec" put in brackets? | Delete the brackets. | Accepted | Suggested Remedy Accepted. Removed timing requirements at the SAP interface. | 461 | Done |  | Roy | Clause 10.3.25B | 11-07-0480r1 | Orlando |  | NO |  | Roy5
487 | Dorsey | 10.3.25B.1.1 | 11 | 12 | E | N | The value "10 µsec" should not be bracketed. | Remove the brackets. | Accepted | Suggested Remedy Accepted. Removed timing requirements at the SAP interface. | 461 | Done |  | Roy | Clause 10.3.25B | 11-07-0480r1 | Orlando |  | NO |  | Roy5
488 | Eastlake | 10.3.25B.1.1 | 11 | 12 | E | N | What's the deal with the square brackets? I don't see any explanation of their import. | Drop the square brackets. | Accepted | Suggested Remedy Accepted. Removed timing requirements at the SAP interface. | 461 | Done |  | Roy | Clause 10.3.25B | 11-07-0480r1 | Orlando |  | NO |  | Roy5
489 | Ellis | 10.3.25B.1.1 | 11 | 12 | T | Y | The text implies that "placeholder" values still exist within the text, specifically "[10µsec]" (line 12). | Confirm the values of these placeholders and remove the square brackets from the final draft | Accepted | Suggested Remedy Accepted. Removed timing requirements at the SAP interface. | 461 | Done |  | Roy | Clause 10.3.25B | 11-07-0480r1 | Orlando |  | NO |  | Roy5
490 | Parameswaran | 10.3.25B.1.1 | 11 | 12 | T | Y | "The TSF timer shall be set to the specified value within [10 μsec] of the receipt of the request by the MLME." This time requirement is too tight. | Why does this have to be 10us? Change the time requirement to 100 us. | Accepted | Suggested Remedy Accepted. Removed timing requirements at the SAP interface. | 461 | Done |  | Roy | Clause 10.3.25B | 11-07-0480r1 | Orlando |  | NO |  | Roy5
491 | Cypher | 10.3.25B.1.2 | 11 | 15 | T | Y | Is there a parameter missing since the word is plural or should the word be singular? | Add missing parameter or remove the s from the end of the word, parameters. | Accepted | Changed "parameters" to "parameter" |  | Done |  | Roy | Clause 10.3.25B | 11-07-0155r1 | London |  | NO |  | Roy2
492 | Ellis | 10.3.25B.1.2 | 11 | 18 | T | Y | The "Valid Range" specified in the table requires a 65-bit number to hold it. | Replace the "Valid Range" specified with the range 0 &ndash; (2^64-1) | Accepted | Remedy Accepted |  | Done |  | Roy | Clause 10.3.25B | 11-07-0154r1 | London |  | NO |  | Roy1
493 | Kasher | 10.3.25B.1.2 | 11 | 18 | T | N | TSF timer highest value is 2^64-1 | Change "1 - 2^64" to "1 - 2^64-1" | Accepted | Remedy Accepted |  | Done |  | Roy | Clause 10.3.25B | 11-07-0154r1 | London |  | NO |  | Roy1
494 | Hart | 10.3.25B.1.2 | 11 | 19 | T | Y | Replace 2^64 by 2^64-1 | Replace 2^64 by 2^64-1 | Accepted | Remedy Accepted |  | Done |  | Roy | Clause 10.3.25B | 11-07-0154r1 | London |  | NO |  | Roy1
495 | Rosdahl | 10.3.25B | 11 | 23 | E | N | the acronym starts with a vowel sound so "an" is more correct | an MLME-SETTSFTIMER.request | Accepted | Accepted Remedy |  | Done | Editorial change | Roy | Clause 10.3.25B | P802.11p D2.01 | London |  | NO |  | WF01
496 | Adachi | 10.3.25B | 11 |  | T | Y | How are these primitives used? It says to see clause 11.1.2 but there is no such clause in this draft. | Add description. | Accepted | Remove "(see 11.1.2)" from statement. | 454 | Done |  | Roy | Clause 10.3.25B | 11-07-0162r1 | London |  | NO |  | Roy4
497 | Stephens | 10.3.2.25B.3.3 | 11 |  | T | N | "This primitive shall be generated by the MLME and sent to the SME whenever the TSF timer is changed 3 other than normal increments and changes in response to MLME-SETTSFTIMER.request, MLME- 4 INCTSFTIMER.request or MLME-RESET.request commands." A "normal increment" is not defined. | Replace with "increment (according to subclause x.x.x.x)..." and insert appropriate reference. | Accepted | In section 10.3.25B.3.3, change: "… other than normal increments …" to "… other than increments as specified in subclause 11.1.2,". | 497 | Done |  | Roy | Clause 10.3.25B | 11-07-0428r0 | Orlando |  | NO |  | Roy3
498 | Cypher | 10.3.25B.2.2 | 12 | 5 | T | Y | Is there a parameter missing since the word is plural or should the word be singular? | Add missing parameter or remove the s from the end of the word, parameters. | Accepted | Changed "parameters" to "parameter" |  | Done |  | Roy | Clause 10.3.25B | 11-07-0155r1 | London |  | NO |  | Roy2
499 | Cole | 10.3.25C | 12 | 7 | T | Y | The increment TSF function could be a deterrant to proper operation of normal mode 802.11 and it is not specified how the set TSF function interacts with all those mandatory statements about how to set and maintain the TSF. | Add that the increment TSF function is only avialalbe in WAVE mode. If used when WAVE mode is not true, the return if FAILURE. | [5 empty] | Roy | Clause 10.3.25B |  |  |  | NO
500 | Rosdahl | 10.3.25B | 12 | 10 | E | N | the acronym starts with a vowel sound so "an" is more correct | an MLME-SETTSFTIMER.request | Accepted | Accepted Remedy |  | Done | Editorial change | Roy | Clause 10.3.25B | P802.11p D2.01 | London |  | NO |  | WF01
501 | Eastlake | 10.3.25B.3.1 | 12 | 16 | E | N | The words "For information," do not appear to add anything. | Delete those word and the following comma. | Accepted | Accepted Remedy |  | Done |  | Roy | Clause 10.3.25B | 11-07-0481r1 | Orlando |  | NO
502 | Fischer | 10.3.25B.3.1 | 12 | 16 | E | N | The words "For information" add nothing | Stirke the phrase "For information," | Accepted | Accepted Remedy |  | Done |  | Roy | Clause 10.3.25B | 11-07-0481r1 | Orlando |  | NO
503 | Parameswaran | 10.3.25B.3.1 | 12 | 16 | T | Y | "For information, this change can be the result of joining a BSS where the TSF timer of the STA is required to be set to that of the TSF timer contained in the beacon frame received from the AP." This doesn't seem like a requirement for WBSS where there are no beacons. | Remove this sentence. | Accepted | Accepted Remedy |  | Done |  | Roy | Clause 10.3.25B | 11-07-0481r1 | Orlando |  | NO
504 | Stanley | 10.3.25B.3.2 | 12 | 16 | T | N | Text states that the primitive indicates information to the MLMe, but it is really destined for the SME | Change form "to the MLME" to "to the SME" | Counter | There is no text associated with the comment in clause 10.3.25b.3.2 in P802.11p/D2.04 |  | Done |  | Roy | Clause 10.3.25B | P802.11p D2.04 | Montreal |  | NO |  | FYGS
505 | Venkatesan | 10.3.25B.3.1 | 12 | 16 | E | N | "For information". Is the intent to cite and example? | Use 'For example' instead. | Accepted | Accepted Remedy |  | Done |  | Roy | Clause 10.3.25B | 11-07-0481r1 | Orlando |  | NO
506 | Kasher | 10.3.25B.3.1 | 12 | 18 | T | Y | There is definition how to maintain TSF "contained in the beacon frame received from the AP." However 9.14 states "beacons are not transmitted in WAVE mode (see 11.14)." | Please make the beacon and TSF definition consistent across the spec | Declined | The suggested remedy, to "make the beacon and TSF definition consistent across the spec" is already implemented as there is no change in the proposed specification to either the beacon or the TSF definition. |  | Done | Please see doc 11-07-0168 | Roy | Clause 10.3.25B | 11-07-0168r1 | London |  | NO
507 | Trainin | 10.3.25B.3.1 | 12 | 18 | T | Y | There is definition how to maintain TSF "contained in the beacon frame received from the AP." However 9.14 states "beacons are not transmitted in WAVE mode (see 11.14)." | Please make the beacon and TSF definition consistent across the spec | Declined | The suggested remedy, to "make the beacon and TSF definition consistent across the spec" is already implemented as there is no change in the proposed specification to either the beacon or the TSF definition. |  | Done | Please see doc 11-07-0168 | Roy | Clause 10.3.25B | 11-07-0168r1 | London |  | NO
508 | Trainin | 10.3.25B.3.1 | 12 | 18 | T | Y | There is definition how to maintain TSF "contained in the beacon frame received from the AP." However 9.14 states "beacons are not transmitted in WAVE mode (see 11.14)." | Please make the beacon and TSF definition consistent across the spec | Declined | The suggested remedy, to "make the beacon and TSF definition consistent across the spec" is already implemented as there is no change in the proposed specification to either the beacon or the TSF definition. |  | Done | Please see doc 11-07-0168 | Roy | Clause 10.3.25B | 11-07-0168r1 | London |  | NO
509 | Cypher | 10.3.25B.3.2 | 12 | 20 | T | Y | Is there a parameter missing since the word is plural or should the word be singular? | Add missing parameter or remove the s from the end of the word, parameters. | Accepted | Parameter is singular. (One parameter) |  | Done |  | Roy | Clause 10.3.25B | P802.11p D2.04 | Montreal |  | NO |  | FYGS
510 | Ellis | 10.3.25B.3.2 | 13 | 1 | T | Y | The "Valid Range" specified in the table requires a 65-bit number to hold it. | Replace the "Valid Range" specified with the range 0 &ndash; (2^64-1) | Accepted | Remedy Accepted |  | Done |  | Roy | Clause 10.3.25B | 11-07-0154r1 | London |  | NO |  | Roy1
511 | Kasher | 10.3.25B.3.2 | 13 | 1 | T | N | TSF timer highest value is 2^64-1 | Change "1 - 2^64" to "1 - 2^64-1" | Accepted | Remedy Accepted |  | Done |  | Roy | Clause 10.3.25B | 11-07-0154r1 | London |  | NO |  | Roy1
512 | Hart | 10.3.25A.3.2 | 13 | 2 | T | Y | Replace 2^64 by 2^64-1 | Replace 2^64 by 2^64-1 | Accepted | Remedy Accepted |  | Done |  | Roy | Clause 10.3.25B | 11-07-0154r1 | London |  | NO |  | Roy1
513 | Dickey | 10.3.25B.3.3 | 13 | 3 | E | N | In the sentence "This primitive shall be generated by the MLME and sent to the SME whenever the TSF timer is changed other than normal increments and changes in response to MLME-SETTSFTIMER.request, MLME-INCTSFTIMER.request or MLME-RESET.request commands." it is not clear to me whether "other than" applies just to "normal increments" or to the entire remainder of the clause after "and changes". | If the primitive is issued in response to the requests as well as to events of which the SME does not initiate, put "other than normal increments" in parentheses. If the primitive is not issued for these requests (which makes sens since there will be other confirms) reword the structure so the parallelism of "no more increments" and "and changes" is more clear. | Accepted | This comment is deemed editorial and delegated to the document editor for consideration in developing future drafts. Please note that the IEEE standards are edited professionally prior to publication. |  |  |  | Roy | Clause 10.3.25B |  |  |  | NO |  | ED-0619
514 | Rosdahl | 10.3.25B | 13 | 4 | E | N | things are changed IN increments | timer is changed in other than normal increments | Accepted | This comment is deemed editorial and delegated to the document editor for consideration in developing future drafts. Please note that the IEEE standards are edited professionally prior to publication. |  |  |  | Roy | Clause 10.3.25B |  |  |  | NO |  | ED-0619
515 | Stanley | 10.3.25B.3.3 | 13 | 4 | T | N | Grammatical suggestion | Suggest re-wordin the sentence to be "..whenever the TSF timer is changed in other than normalincrements, and when the TSF timer changes in response to…" | Accepted | See Resolution in CID 497 |  | Done |  | Roy | Clause 10.3.25B | 11-07-0158r1 | London |  | NO |  | Roy3
516 | Noens | 10.3.25C | 13 | 9 | T | Y | Increment TSF Timer cannot be allowed for non WAVE 802.11 devices. | Include a clarifying comment indicating that this primitive is only available when operating in WAVE mode. | Counter | TSF Timer functions are not restricted to WAVE mode. |  | Done |  | Roy | Clause 10.3.25C | P802.11p D2.04 | Montreal |  | NO |  | FYGS
517 | Venkatesan | 10.3.25C | 13 | 9 | E | N | Increment is usually used when a value is bumped up by a unit -- increased by a TU, for instance. In this case we are adding an arbitrary value to the existing TSF value. | Recommend using the term update instead of increment. | Declined | The whole point of the TSF timer commands, including the increment command, is to provide an interface that allows for the setting of the TSF timer to values as specified by upper layers for the purposes of synchronization to "external" sources of time. To obviate the "synchronization" problem that results from latency between the issuance and execution of "set" commands, the increment functionality is crucial. As the objective is to increment the timer, the term increment is appropriate. | 517 | Done |  | Roy | Clause 10.3.25C | 11-07-0428r0 | Orlando |  | NO
518 | jalfon | 10.3.25.c1 | 13 | 12 | T | Y | by definition, a timer (such as the TSF timer) automatically increments its value at the required frequency, defined in 11.1.2 and 11.1.2.4 as 1us+-0.01% | remove 10.3.25C.1 | Declined | See Resolution in CID 517. | 517 | Done |  | Roy | Clause 10.3.25C | 11-07-0428r0 | Orlando |  | NO
519 | Lemberger | 10.3.25c.1 | 13 | 12 | T | Y | timer definition is not aligned with 11.1.2 | remove 10.3.25C.1 | Declined | See Resolution in CID 517. | 517 | Done |  | Roy | Clause 10.3.25C | 11-07-0428r0 | Orlando |  | NO
520 | Towell | 10.3.25.c1 | 13 | 12 | T | Y | by definition, a timer (such as the TSF timer) automatically increments its value at the required frequency, defined in 11.1.2 and 11.1.2.4 as 1us+-0.01% | remove 10.3.25C.1 | Declined | See Resolution in CID 517. | 517 | Done |  | Roy | Clause 10.3.25C | 11-07-0428r0 | Orlando |  | NO
521 | Hart | 10.3.25C.1 | 13 | 14 | T | Y | Many things are timed off TSF: back off, slot timings etc. Behavior of these needs to be defined when the TSF stepwise changes. | Define behavior of synchronized events when TSF timer jumps | [5 empty] | Roy | Clause 10.3.25C |  |  |  | NO
522 | Adachi | 10.3.25C.1.1 | 13 | 15 | E | N | Why is "10 usec" put in brackets? | Delete the brackets. | Accepted | Clause rewritten. See updated document. |  |  |  | Roy | Clause 10.3.25C |  |  |  | NO |  | ED-0619
523 | Eastlake | 10.3.25C.1.1 | 13 | 15 | E | N | What's the deal with the square brackets? I don't see any explanation of their import. | Drop the square brackets. | Accepted | Clause rewritten. See updated document. |  |  |  | Roy | Clause 10.3.25C |  |  |  | NO |  | ED-0619
524 | Ellis | 10.3.25C.1.1 | 13 | 15 | T | Y | The text implies that "placeholder" values still exist within the text, specifically "[10µsec]" (line 15). | Confirm the values of these placeholders and remove the square brackets from the final draft | Accepted | Clause rewritten. See updated document. |  | Done |  | Roy | Clause 10.3.25C | P802.11p D2.04 | Montreal |  | NO |  | FYGS
525 | Parameswaran | 10.3.25C.1.1 | 13 | 15 | T | Y | "The TSF timer shall be incremented by the specified value within [10 μsec] of the receipt of the request by the MLME." This time requirement is too tight. | Why does this have to be 10us? Change the time requirement to 100 us. | Counter | Clause rewritten. See updated document. |  |  |  | Roy | Clause 10.3.25C |  |  |  | NO
526 | Cypher | 10.3.25C.1.2 | 13 | 18 | T | Y | Is there a parameter missing since the word is plural or should the word be singular? | Add missing parameter or remove the s from the end of the word, parameters. | Accepted | Changed "parameters" to "parameter" |  | Done |  | Roy | Clause 10.3.25C | 11-07-0155r1 | London |  | NO |  | Roy2
527 | Adachi | 10.3.25C | 13 |  | T | Y | How are these primitives used? It says to see clause 11.1.2 but there is no such clause in this draft. | Add description. | Accepted | Remove "(see 11.1.2)" from statement. | 454 | Done |  | Roy | Clause 10.3.25C | 11-07-0162r1 | London |  | NO |  | Roy4
528 | Stephens | 10.3.25C.1.1 | 13 |  | T | Y | "The TSF timer shall be incremented by the specified value within [10 µsec] of the receipt of the request by the MLME." The SAP presents an abstract interface. All operations by the MAC that do not relate to concrete (i.e. OTA signalling) operations and delays take zero time. An implementation of this interface may need to specify a time between request and confirm, but this is not necessary in the SAP. | Remove any specification of request/confirm timing constraint. | [5 empty] | Roy | Clause 10.3.25C |  |  |  | NO
529 | Stephens | 10.3.25C.1.3 | 13 |  | T | Y | "Normal TSF timer increment functionality shall not be interrupted." Again, normal is not defined (unless you want to characterise response to this primitive as abnormal ;0). | Add reference to related behavior and remove the word normal. | Accepted | Changed "Normal TSF timer increment functionality shall not be interrupted." to "TSF timer increment functionality as specified in subclause 11.1.2 shall not be interrupted." | 497 | Done |  | Roy | Clause 10.3.25C | 11-07-0428r0 | Orlando |  | NO
530 | Stanley | 10.3.25C.1.3 | 14 | 5 | E | N | Don't think the note is needed. | Delete the note. | Counter | Note provides useful information to better understand the function. |  |  |  | Roy | Clause 10.3.25C |  |  |  | NO |  | ED-0619
531 | Hart | 10.3.25C.1.3 | 14 | 8 | T | N | If sync to another source is sought, the ability to create a frequency offset is a useful extension. | Add extra MLME function to change the +1 incrmeent to something else more permanently (e.g. +1.00001). Define extra fractional LSBs for the TSF timer and how the fractional TSF counter should be rounded to an integer | [5 empty] | Roy | Clause 10.3.25C |  |  |  | NO
532 | Roebuck | 5.2.2A | 3 | 10 | E | N | "Shalls and Mays" should not be in general information section. Delete two "mays" in both sentences. | Read as "WBSSs operate in frequency bands dedicated for their use. These bands require licensing depending on the regulatory domain." | Accepted | This comment is deemed editorial and delegated to the document editor for consideration in developing future drafts. Please note that the IEEE standards are edited professionally prior to publication. |  |  |  | Kavner | Clause 5.2 |  |  |  | NO |  | ED-0619
533 | Cypher | 10.3.25C.2.2 | 14 | 15 | T | Y | Is there a parameter missing since the word is plural or should the word be singular? | Add missing parameter or remove the s from the end of the word, parameters. | Accepted | Changed "parameters" to "parameter" |  | Done |  | Roy | Clause 10.3.25C | 11-07-0155r1 | London |  | NO |  | Roy2
534 | Roebuck | 5.2.3.3 | 3 | 16 & 17 | E | N | "Shalls and Mays" should not be in general information section. Delete "shall be" in the sentence. | Read as "WAVE mode BSSs utilize a DS without requiring authentication or association. In WAVE mode, authentication and association services are implemented in a station management entity or in protocol layers above the MAC." | Accepted | This comment is deemed editorial and delegated to the document editor for consideration in developing future drafts. Please note that the IEEE standards are edited professionally prior to publication. |  |  |  | Kavner | Clause 5.2 |  |  |  | NO |  | ED-0619
535 | Rosdahl | 10.3.25C | 15 | 2 | E | N | the acronym starts with a vowel sound so "an" is more correct | an MLME-INCTSFTIMER.request | Accepted | Accepted Remedy |  | Done | Editorial change | Roy | Clause 10.3.25C | P802.11p D2.01 | London |  | NO |  | WF01
536 | Marshall | 10.3.35 | 15 | 4 | e | n | extraneous heading | drop it | Accepted | Accepted Remedy |  | Done | Editorial change | Fisher | Clause 10.3.35 | P802.11p D2.01 | London |  | NO |  | WF01
537 | Marshall | 10.3.36 | 15 | 5 | e | n | should not use the term "subclause" in the editor's instructions | Change editor's instructions to "Insert the following after 10.3.35:" | Counter | Followed examples in Style Manual |  | Done |  | Fisher | Clause 10.3.36 | P802.11p D2.02 | London |  | NO |  | WF01
538 | Roebuck | 7.1.3.1.2 | 4 | 7 | E | N | Delete "shall be" in the sentence. | Read as "In WAVE mode, management frames of subtype 1101 (action frames), control frames of subtype 1011, 1100 and 1101 (RTS, CTS and ACK), and data frames of subtype 1000 are used." | Accepted | This comment is deemed editorial and delegated to the document editor for consideration in developing future drafts. Please note that the IEEE standards are edited professionally prior to publication. |  |  |  | McNew | Clause 7.1 |  |  |  | NO |  | ED-0619
539 | Cypher | 10.3.36 | 15 | 8 | T | Y | Are there two types of mechanisms or is one just misspelled? | Add n to WAVE Annoucement to correct the spelling in Clause heading | Accepted | Changed spelling to "Announcement" |  | Done | Several places. | Noens | Clause 10.3.36 | 11-07-0169r11 | London |  | NO
540 | Cole | 10.3.36 | 15 | 9 | T | Y | These functions are defined for all 802.11 MACs but have use only in WAVE. | Add that these functions are avaialble only when WAVE mode is true. Add a return value of FAILURE if used when WAVE mode is not true. | Counter | 10.3.36 is only for WAVE in relation to 802.11-2007. and the text in 10.3.36 indicates that the mechanism supports the Wave Advertisement function - P802.11p/D2-04. |  | Done |  | Noens | Clause 10.3.36 | P802.11p D2.04 | Montreal |  | NO |  | FYGS
541 | Ecclesine | 10.3.36.1.2 | 15 | 20 | T |  | MLME-WAVEANNOUNCEMENT.request and MLME-WAVEANNOUNCEMENT.indication do not indicate Supported Regulatory Classes, nor does dot11FrequencyBandsSupported, but that information is useful in deciding whether a STA should be allowed to WAJOIN. | Editor to add SupportedRegulatoryClasses text from 11-06/1432r2 to MLME-WAVEANNOUNCEMENT.request and LME-WAVEANNOUNCEMENT.indication. | Counter | P802.11p/D2.02 uses MLME-ONDEMANBEACON.request and indication. Adding SupportRegulatoryClasses in this clase does not seem appropriate. |  | Done |  | Noens | Clause 10.3.36 | P802.11p D2.04 | Montreal |  | NO |  | FYGS
542 | Dickey | 10.3.36.1.2 | 15 | 24 | E | N | Why is BSSBasicRateSet reference to 10.3.2.2.2 but OperationalRateSet spelled out in the table, but with the same definition as in 10.3.2.2.2? | If OperationalRateSet definition is exactly the same as in 10.3.2.2.2, replace that line of the table also with a reference. | Accepted | This comment is deemed editorial and delegated to the document editor for consideration in developing future drafts. Please note that the IEEE standards are edited professionally prior to publication. |  |  |  | Noens | Clause 10.3.36 |  |  |  | NO |  | ED-0619
543 | Engwer | 10.3.36.1.2 | 15 | 24 | T | Y | It is important to note that the transmitted capability info MUST include a WAVE subfield with a value of 1. | Add text stating that the capability info must include a WAVE subfield with a value of 1. | Accepted | In P802.11p/D2.04 there is a WAVE subfield included in the Extended Capabilities IE (see 7.3.2.27 of 802.11p/D2.04. |  | Done |  | Noens | Clause 10.3.36 | P802.11p D2.04 | Montreal |  | NO |  | FYGS
544 | Marshall | 10.3.36.1.2 | 15 | 24 | e | y | Add all the parameters to the table; don't point to another table, as that makes the final document almost impossible to maintain | as in comment | Accepted | In P802.11p/D2.04 there is a new table associated with all parameters associated with the MLME-ONDEMANBEACON.request. |  | Done |  | Noens | Clause 10.3.36 | P802.11p D2.04 | Montreal |  | NO |  | FYGS
545 | Poncini | 10.3.36.1.2 | 15 | 26 | E | Y | Need to add table reference name and numbers to specification. | add missing information to finish definition of table. | Accepted | In P802.11p/D2.04 there is a new table associated with all parameters associated with the MLME-ONDEMANBEACON.request. |  | Done |  | Noens | Clause 10.3.36 | P802.11p D2.04 | Montreal |  | NO |  | FYGS
546 | Banerjee | 10.3.36.1.2 | 15 | 24-25 | E | Y | The SSID relates to the SSID of the found BSS. Correct to state WBSS. |  | Counter | BSS is left to be consistent with 802.11-2007 |  | Done |  | Noens | Clause 10.3.36 | P802.11p D2.04 | Montreal |  | NO |  | FYGS
547 | Cypher | 10.3.36.1.2 | 16 | 0 | T | Y | The term either is used when there are two (2) items. There are three items listed in the Description of the Receiver MAC address. Should one be eliminated or is either being incorrectly used? | Either remover the word, either, or delete one of the items: unicast, multicast, or broadcast. | Accepted | Removed "either" |  | Done |  | Noens | Clause 10.3.36 | 11-07-0170 | London |  | NO
548 | Engwer | 10.3.36.1.2 | 16 | 0 | T | Y | The terms broadcast and unicast have been deprecated in favor of the terms "group addressing" and "individual addressing". | Change "either unicast or multicast or broadcast" to "either individual or group" | Accepted | While 802.11-2007 uses all names for addressing, the majority are 'individual' and 'group'. Suggest to support the Suggested Remedy. |  | Done |  | Noens | Clause 10.3.36 | P802.11p D2.04 | Montreal |  | NO |  | FYGS
549 | Marshall | 10.3.36.1.2 | 16 | 0 | t | y | WSI is not defined in 7.4.8.1 | add a pointer to the actual definition of WSI | Counter | In P802.11p/D2-04, WSIE is defined in Clasue 7.3.2.36 |  | Done |  | Noens | Clause 10.3.36 | P802.11p D2.04 | Montreal |  | NO |  | FYGS
550 | Yee | 10.3.36.1.2 | 16 | 1 | E | N | reference to 7.4.8.1 should be to 7.3.3. 7.4.8.1 describes the action frame using WSI, not WSI itself. | As noted. | Accepted | This comment is deemed editorial and delegated to the document editor for consideration in developing future drafts. Please note that the IEEE standards are edited professionally prior to publication. |  |  |  | Noens | Clause 10.3.36 |  |  |  | NO |  | ED-0619
551 | Adachi | 10.3.36.1.3 | 16 | 2 | E | N | Two "to". | Delete one. | Accepted | Changed "to to" to "to" | 551 | Done |  | Noens | Clause 10.3.36 | 11-07-0172 | London |  | NO
552 | Cypher | 10.3.36.1.3 | 16 | 2 | T | Y | There are two to's. | Either delete one to or add in the missing text that should be between the two to's (e.g., "and sent to the MLME") | Accepted | Changed "to to" to "to" | 551 | Done |  | Noens | Clause 10.3.36 | 11-07-0172 | London |  | NO
553 | Rosdahl | .3.36.1.3 | 16 | 2 | E | N | "to" is written twice | by the SME to announce | Accepted | Changed "to to" to "to" | 551 | Done |  | Noens | Clause 10.3.36 | 11-07-0172 | London |  | NO
554 | Schylander | 10.3.36.1.4 | 16 | 3 | T | Y | The standard beacon, enhanced by a WAVE parameter set can be used to establish a WAVE BSS. The WAVE announcement frame is redundant. | The WAVE announcement request should compose a beacon frame with an appropriate WAVE parameter set. | Accepted | P802.11p/D2-04 uses a beacon - On demand beacon with the appropriate WAVE parameter set. |  | Done |  | Noens | Clause 10.3.36 | P802.11p D2.04 | Montreal |  | NO |  | FYGS
555 | Soomro | 10.3.36.1.4 | 16 | 3 | T | Y | The legacy beacon, with a WAVE parameter set could be used to establish a WAVE BSS. This would be far simpler solution with much less complexity. The WAVE announcement frame is redundant. | The WAVE announcement request should be in legacy beacon frame with an appropriate WAVE parameter set. | Accepted | P802.11p/D2-04 uses a beacon - On demand beacon with the appropriate WAVE parameter set. |  | Done |  | Noens | Clause 10.3.36 | P802.11p D2.04 | Montreal |  | NO |  | FYGS
556 | Ji | 10.3.36.2 | 16 | 6 | T | Y | Result can only be either success or invalid parameters, why not failure? For example, transmission of WAVE Anouncement frame may fail. | Add Failure result code and corresponding processing. | Counter | First, The doc. reference for the response is P802.11p/D2.04. Second, it is assumed here that Clause 10.3.36.2.2 is where the issue is. Now, 'fault' would need to be defined. 10.3.36.2.2 relates to MLME-ONDEMANDBEACON.confirm. This primitive is passed only between LME to SME and the most likely 'fault' would be only 'invalid parameters', if any. If 'Failure' refers to the to WAVE On-demand Beacon frame sent over the air (broadcast) there is no way of knowing if it was received by the user, if received at all. If received by the user LME and pass-on to the user SME via 'Indication, a faulty advertissment would be discarded without notification. Time-line wise, the confirm is send back to the SME way before any potential user, if any would respond. |  | Done |  | Noens | Clause 10.3.36 | P802.11p D2.04 | Montreal |  | NO |  | FYGS
557 | Rosdahl | .3.36.2.1 | 16 | 8 | E | N | the acronym starts with a vowel sound so "an" is more correct | An MLME-WAVEANNOUNCEMENT.request | Accepted | Accepted Remedy |  | Done | Editorial change | Noens | Clause 10.3.36 | P802.11p D2.01 | London |  | NO |  | WF01
558 | Cypher | 10.3.36.2.2 | 16 | 11 | T | Y | Is there a parameter missing since the word is plural or should the word be singular? | Add missing parameter or remove the s from the end of the word, parameters. | Accepted | Parameter is singular. (One parameter) |  | Done |  | Noens | Clause 10.3.36 | P802.11p D2.04 | Montreal |  | NO |  | FYGS
559 | Roebuck | 7.1.3.3.3 | 4 | 13 | T | Y | BSSID MAC Addresss of Provider/User in WBSS require PIC | Add PIC to table | Counter | All PICS addressed. See updated files in Annex A. |  | Done |  | McNew | Clause 7.1 | P802.11p D2.04 | Montreal |  | Yes |  | JM-ACC
560 | Roebuck | 7.1.3.3.3 | 4 | 17 | T | Y | Wildcard BSSID require PIC | Add PIC to table | Counter | All PICS addressed. See updated files in Annex A. |  | Done |  | McNew | Clause 7.1 | P802.11p D2.04 | Montreal |  | Yes |  | JM-ACC
561 | Rosdahl | .3.36.2.3 | 16 | 17 | E | N | the acronym starts with a vowel sound so "an" is more correct | An MLME-WAVEANNOUNCEMENT.request | Accepted | Accepted Remedy |  | Done | Editorial change | Noens | Clause 10.3.36 | P802.11p D2.01 | London |  | NO |  | WF01
562 | Venkatesan | 10.3.36.1.2 | 16 | table | T | Y | What is the meaning of BSS in the description of the OperationalRateSet? Is it WAVE mode BSS or plain 802.11 BSS? What does it mean for the OperationalRateSet being a superset of BSS Basic Rate Set. I am sure that even though all integers 1-127 are allowed, there are other rules that dictate at what rates a STA can receive. Where is this defined/described? | Clarify. | Counter | In WAVE mode it would be WAVE mode BSS. The rules that dictates the BSSBasicRateSet and OperationalRateSet is found in the Supported Rates element (7.3.2.2) and Extended Supported Rates element (7.3.2.14) of 802.11-2007 |  | Done |  | Noens | Clause 10.3.36 | P802.11p D2.04 | Montreal |  | NO |  | FYGS
563 | Adachi | 10.3.36.1.2 | 16 |  | E | N | "As defined in 7.4.8.1" Isn't it clause 7.3.3? | Correct them which appear in the table. | Accepted | This comment is deemed editorial and delegated to the document editor for consideration in developing future drafts. Please note that the IEEE standards are edited professionally prior to publication. |  |  |  | Noens | Clause 10.3.36 |  |  |  | NO |  | ED-0619
564 | Malinen | 10.3.36.1.2 | 16 |  | T | Y | In the table that is defining properties for MLME-WAVEANNOUNCEMENT.request() parameters, the valid range for WSI is claimed to be defined in 7.4.8.1. However, that clause does not define the valid range for WSI. | Define the valid range for WSI here or add such a definition into 7.4.8.1. | Counter | In P802.11p/D2.04 the primitive is changed to MLME-ONDEMANDBEACON.request. The ESIE is defined in clause 7.3.2.36. WSIE content is variable with a length field of 1 octet. |  | Done |  | Noens | Clause 10.3.36 | P802.11p D2.04 | Montreal |  | NO |  | FYGS
565 | Malinen | 10.3.36.1.2 | 16 |  | T | Y | In the table that is defining properties for MLME-WAVEANNOUNCEMENT.request() parameters, the valid range for WSI is claimed to be defined in 7.4.8.1. However, that clause does not define the valid range for WSI. | Define the valid range for WSI here or add such a definition into 7.4.8.1. | Counter | In P802.11p/D2.04 the primitive is changed to MLME-ONDEMANDBEACON.request. The ESIE is defined in clause 7.3.2.36. WSIE content is variable with a length field of 1 octet. |  | Done |  | Noens | Clause 10.3.36 | P802.11p D2.04 | Montreal |  | NO |  | FYGS
566 | Roebuck | 7.3.1.4 | 5 | 8 | T | Y | Capability Information field require PIC | Add PIC to table | Counter | All PICS addressed. See updated files in Annex A. |  | Done |  | McNew | Clause 7.3 | P802.11p D2.04 | Montreal |  | Yes |  | JM-ACC
567 | Engwer | 10.3.36.3.2 | 17 | 10 | T | Y | The PHY Parameter Set must be included - see the normal scan semantics in 10.3.2 re the BSSDescription for clarification - there may be other parameters that are also required. PHY Parameter Set is required because the PHY might receive a frame that was transmitted on a different channel, so you need to know the exact channel number from the frame header, rather than just assuming that the frame was transmitted on the channel on which you happened to receive it. | Add the PHY Parameter Set to the list of parameters. | Counter | The question is difficult to interprete. The Clause refered is related to an indication from the LME to the SME. If we are talking about the advertissment frame, it is send to a potential used on the CCH. The need for PHY parameter is not well understood. |  | Done |  | Noens | Clause 10.3.36 | P802.11p D2.04 | Montreal |  | NO |  | FYGS
568 | Roy | 10.3.36.3.2 | 17 | 14 | T |  | This comment applies to all primitives that have the "Capability Information" parameter. In rev-ma, "7.3.2.27 Extended Capabilities information element" is defined, but since there are no entries at this time, this element is not referenced anywhere else in rev-ma. However, the Capabilites Information element is currently FULL and ANY new entries will have to be in the Extended Capabilities Information element. It may be that this is a vehicle for transmitting regulatory domain information, in addition to the obvious issue of where the WAVE capability information bit is going to end up given the 11k has taken the last bit (bit 12)! | In this primitive as well as the others that have a "Capability Information" parameter, we should consider adding the "Extended Capabilities Information" parameter. | Counter | This issue has been taking care of in P802.11p/D2.04 in Clause 7.3.2.27 - Extended Capabilities information element. It is included in MLME-ONDEMANDBEACON.indication. |  | Done |  | Noens | Clause 10.3.36 | P802.11p D2.04 | Montreal |  | NO |  | FYGS
569 | Cypher | 10.3.36.3.2 | 17 | 19 | T | Y | If RCPI was added by TGk, then is should occur before the Transmitter MAC address added by TGp | Change order of the last two parameters to agree with order of inclusion and table. | Accepted | Agree with Suggested Remedy |  | Done |  | Noens | Clause 10.3.36 | P802.11p D2.04 | Montreal |  | NO |  | FYGS
570 | Ellis | 10.3.36.3.2 | 17 | 19 | E | N | Missing comma after the list item "Transmitter MAC address" | Add the comma! | Accepted | This comment is deemed editorial and delegated to the document editor for consideration in developing future drafts. Please note that the IEEE standards are edited professionally prior to publication. |  |  |  | Noens | Clause 10.3.36 |  |  |  | NO |  | ED-0619
571 | Roebuck | 7.3.2.21.2 | 5 | 20 | T | Y | CCA request require PIC | Add PIC to table | Counter | PIC definition is unknown and not included in Clause 4 of 802.11-2007 |  | Done |  | McNew | Clause 7.3 | P802.11p D2.04 | Montreal |  | NO |  | FYGS
572 | Dickey | 10.3.36.3.2 | 17 | 22 | E | N | Same as comment 15 (above). | Same suggested solution. | Accepted | This comment is deemed editorial and delegated to the document editor for consideration in developing future drafts. Please note that the IEEE standards are edited professionally prior to publication. |  |  |  | Noens | Clause 10.3.36 |  |  |  | NO |  | ED-0619
573 | Marshall | 10.3.36.3.2 | 17 | 22 | e | y | Add all the parameters to the table; don't point to another table, as that makes the final document almost impossible to maintain | as in comment | Counter | In P802.11p/D2.04, the referencing has been simplifies for Clause 10.3.36.3.2 |  | Done |  | Noens | Clause 10.3.36 | P802.11p D2.04 | Montreal |  | NO |  | FYGS
574 | Engwer | 10.3.36.3.2 | 17 | 23 | T | Y | lack of clarity wrt to which STA is being referenced | change "local time is the value of a WAVE station's" to "local time is the value of the local WAVE station's" | Counter | It is interpreted a being the local time of the geographical location of the STA. |  | Done |  | Noens | Clause 10.3.36 | P802.11p D2.04 | Montreal |  | NO |  | FYGS
575 | Parameswaran | 10.3.36.3.2 | 17 | 23 | T | Y | "Local Time is the value of a WAVE station’s TSF timer at the start of reception of the first octet of the timestamp field of the received WAVE announcement action frame." Rev ma has changed this to be the symbol in which the first octet of the timestamp is received. | Make this consistent with the description in Rev ma. | Counter | Clause 10.3.2.2.2 of 802.11-2007 indicates 'TSF timer at the start of reception of the first octet of the timesstampfield of the received frame' |  | Done |  | Noens | Clause 10.3.36 | P802.11p D2.04 | Montreal |  | NO |  | FYGS
576 | Poncini | 10.3.36.3.2 | 17 | 26 | E | Y | Need to add table reference name and numbers to specification. | add missing information to finish definition of table. | Accepted | The tabe is re-done in P802.11p/D2.04 |  | Done |  | Noens | Clause 10.3.36 | P802.11p D2.04 | Montreal |  | NO |  | FYGS
577 | Banerjee | 10.3.36.3 | 17 | 5-6 | E |  | Is the Wave announcement indication provided when the STA is a part of the BSS, or it is in an unassociated state |  | Counter | N0. The STA is part of the BSS when it decides to Join.See Figure P3 in P802.11p/D2.04 |  | Done |  | Noens | Clause 10.3.36 | P802.11p D2.04 | Montreal |  | NO |  | FYGS
578 | Banerjee | 10.3.36.3.2 | 17 | 22-23 | E |  | BSSID defn. must be modified to account for WBSS Provider address; there is no concept of an AP in the WBSS . Should the defn reflect the WBSS provider address. | [6 empty] | Noens | Clause 10.3.36 |  |  |  | NO |  | ED-0611
579 | Harkins | 10.3.36.3 | 17 | 3-26, 1-7 | T | Y | you’ve defined another beacon? | Use a regular 802.11 beacon to announce WAVE | Counter | P802.11p/D2.04 defines the on-demand beacon which is the 802.11 beacon containing the WAVE parameters |  | Done |  | Noens | Clause 10.3.36 | P802.11p D2.04 | Montreal |  | NO |  | FYGS
580 | Schylander | 10.3.36.3.1 | 17 | 5ff | T | Y | The standard beacon, enhanced by a WAVE parameter set can be used to establish a WAVE BSS. The WAVE announcement frame is redundant. | The reception of a beacon frame with an appropriate WAVE parameter set shall be indicated here. | Counter | P802.11p/D2.04 defines the on-demand beacon which is the 802.11 beacon containing the WAVE parameters |  | Done |  | Noens | Clause 10.3.36 | P802.11p D2.04 | Montreal |  | NO |  | FYGS
581 | Banerjee | 10.3.36.3.2 | 17 |  | E | Y | Operational Rate set description shall make references to WBSS and not BSS |  | Accepted | Agree with Suggested Remedy |  | Done |  | Noens | Clause 10.3.36 | P802.11p D2.04 | Montreal |  | NO |  | FYGS
582 | Olson | 10.3.36.3.2 | 17 |  | T | Y | The parameters in passed into this primitive are not all described in table. | Please add a description for BSSID, SSID, local time, timestamp, capability, etc. | Accepted | The description can be found in clauses 10.3.36.1.2 and 10.3.36.3.2 of P802.11p/D2.04 |  | Done |  | Noens | Clause 10.3.36 | P802.11p D2.04 | Montreal |  | NO |  | FYGS
583 | Cypher | 10.3.36.3.2 | 18 | 0 | T | Y | Inconsistency between terms: WAVE Announcement frame and WAVE Announcement action frame | Add the word, action, to the text in the description for RCPI to make WAVE Announcement action frame. | Counter | P802.11p/D2.04 uses the 802.11 beacon containing the WAVE parameters. It does not use Action frames. |  | Done |  | Noens | Clause 10.3.36 | P802.11p D2.04 | Montreal |  | NO |  | FYGS
584 | Cypher | 10.3.36.3.2 | 18 | 0 | T | Y | Inconsistency between terms: WAVE Announcement and WAVE Announcement action frame | Add the words, action frame, to the text in the description forTransmitter MAC address to make WAVE Announcement action frame | Counter | P802.11p/D2.04 uses the 802.11 beacon containing the WAVE parameters. It does not use Action frames. |  | Done |  | Noens | Clause 10.3.36 | P802.11p D2.04 | Montreal |  | NO |  | FYGS
585 | Cypher | 10.3.36.3.2 | 18 | 0 | E | Y | Duplicate periods | Delete duplicate period in the description of Transmitter MAC address | Accepted | Accepted Remedy |  | Done | Editorial change | Fisher | Clause 10.3.36 | P802.11p D2.01 | London |  | NO |  | WF01
586 | Marshall | 10.3.36.3.2 | 18 | 0 | t | y | WSI is not defined in 7.4.8.1 | add a pointer to the actual definition of WSI | Counter | WSI as been replaced by WSIE in P802.11p/D2.04 and is defined in Clause 7.3.2.36 of that draft. |  | Done |  | Noens | Clause 10.3.36 | P802.11p D2.04 | Montreal |  | NO |  | FYGS
587 | Cypher | 10.3.36.3.3 | 18 | 4 | T | Y | Inconsistency between terms: WAVE Announcement frame and WAVE Announcement action frame | Add the word, action, to the text in the description for RCPI to make WAVE Announcement action frame | Counter | P802.11p/D2.04 uses the 802.11 beacon containing the WAVE parameters. It now does not use Action frames. |  | Done |  | Noens | Clause 10.3.36 | P802.11p D2.04 | Montreal |  | NO |  | FYGS
588 | Cypher | 10.3.36.3.4 | 18 | 7 | E | Y | Duplicate periods | Delete duplicate period in the description of Transmitter MAC address | Accepted | Accepted Remedy |  | Done | Editorial change | Fisher | Clause 10.3.36 | P802.11p D2.01 | London |  | NO |  | WF01
589 | Cole | 10.3.37 | 18 | 8 | T | Y | These functions are defined for all 802.11 MACs but have use only in WAVE. | Add that these functions are avaialble only when WAVE mode is true. Add a return value of FAILURE if used when WAVE mode is not true. | Counter | Clause 10.3.37 has been removed in P802.11p/D2.04 |  | Done |  | Noens | Clause 10.3.37 | P802.11p D2.04 | Montreal |  | NO |  | FYGS
590 | Roebuck | 7.3.3 | 6 | 13 | T | Y | WIE require PIC | Add PIC to table | Counter | WIE has been removed from document. |  | Done |  | McNew | Clause 7.3 | P802.11p D2.04 | Montreal |  | NO |  | FYGS
591 | Ecclesine | 10.3.37.1.2 | 18 | 17 | T |  | MLME-WAJOIN.request does not indicate Supported Regulatory Classes, which could be used to decide whether to allow the STA to join. | Editor to add SupportedRegulatoryClasses text from 11-06/1432r2 to MLME-WAJOIN.request | Counter | Clause 10.3.37.1.2 has been removed in P802.11p/D2.04 |  | Done |  | Noens | Clause 10.3.37 | P802.11p D2.04 | Montreal |  | NO |  | FYGS
592 | Malinen | 10.3.36.3.2 | 18 |  | T | Y | In the table that is defining properties for MLME-WAVEANNOUNCEMENT.indication() parameters, the valid range for WSI is claimed to be defined in 7.4.8.1. However, that clause does not define the valid range for WSI. | Define the valid range for WSI here or add such a definition into 7.4.8.1. | Counter | In P802.11p/D2.04 the MLME-WAVEANNOUNCEMENT.indication has been replaced by MLME-ONDEMANDBEACON.indication. The WSI is replaced by WSIE which is defined in Clauuse 7.3.2.36 with variable content field and a 1 octet length field. |  | Done |  | Noens | Clause 10.3.36 | P802.11p D2.04 | Montreal |  | NO |  | FYGS
593 | Malinen | 10.3.36.3.2 | 18 |  | T | Y | In the table that is defining properties for MLME-WAVEANNOUNCEMENT.indication() parameters, the valid range for WSI is claimed to be defined in 7.4.8.1. However, that clause does not define the valid range for WSI. | Define the valid range for WSI here or add such a definition into 7.4.8.1. | Counter | In P802.11p/D2.04 the MLME-WAVEANNOUNCEMENT.indication has been replaced by MLME-ONDEMANDBEACON.indication. The WSI is replaced by WSIE which is defined in Clauuse 7.3.2.36 with variable content field and a 1 octet length field. |  | Done |  | Noens | Clause 10.3.36 | P802.11p D2.04 | Montreal |  | NO |  | FYGS
594 | Stephens | 10.3.37.1.4 | 18 |  | T | Y | "Optionally, the MLME may synchronize its timing..." Under what conditions does it and does it not synchronise? | Specify here or reference how the MLME makes that decision. | Counter | Clause 10.3.37.1.4 has been removed in P802.11p/D2.04 |  | Done |  | Noens | Clause 10.3.37 | P802.11p D2.04 | Montreal |  | NO |  | FYGS
595 | Canpolat | 10.3.37.1.2 | 19 | 2 | T | Y | It seems that there is no need for having the function for setting the local time. It should be removed. | Remove the local time | Counter | Clause 10.3.37.1.4 has been removed in P802.11p/D2.04 |  | Done |  | Noens | Clause 10.3.37 | P802.11p D2.04 | Montreal |  | NO |  | FYGS
596 | Marshall | 10.3.37.1.2 | 19 | 5 | e | y | Add all the parameters to the table; don't point to another table, as that makes the final document almost impossible to maintain | as in comment | Counter | Clause 10.3.37.1.4 has been removed in P802.11p/D2.04 |  | Done |  | Fisher | Clause 10.3.37 | P802.11p D2.04 | Montreal |  | NO |  | FYGS
597 | Engwer | 10.3.37.1.2 | 19 | 6 | T | Y | lack of clarity wrt to which STA is being referenced | change "local time is the value of a WAVE station's" to "local time is the value of the local WAVE station's" | Counter | Clause 10.3.37.1.4 has been removed in P802.11p/D2.04 |  | Done |  | Noens | Clause 10.3.37 | P802.11p D2.04 | Montreal |  | NO |  | FYGS
598 | Engwer | 10.3.37.1.2 | 19 | 7 | T | Y | lack of clarity as to which received WAVE announcement is being referenced | change "timestamp field of the received WAVE announcement action frame" to "timestamp field of the most recently received WAVE announcement action frame" | Counter | Clause 10.3.37.1.4 has been removed in P802.11p/D2.04 |  | Done |  | Noens | Clause 10.3.37 | P802.11p D2.04 | Montreal |  | NO |  | FYGS
599 | Engwer | 10.3.37.1.4 | 19 | 11 | E | Y | lack of clarity as to which MLME is being referenced | change "a MLME" to "the MLME" | Accepted | Accepted Remedy |  | Done | Editorial change | Fisher | Clause 10.3.37 | P802.11p D2.01 | London |  | NO |  | WF01
600 | Engwer | 10.3.37.1.4 | 19 | 11 | T | Y | "optionally"? How is the MLME to know what to do and under what conditions? | Remove the word "optionally", or add text to define the various possible actions and the conditions that dictate those actions. | Counter | Clause 10.3.37.1.4 has been removed in P802.11p/D2.04 |  | Done |  | Noens | Clause 10.3.37 | P802.11p D2.04 | Montreal |  | NO |  | FYGS
601 | Rosdahl | .3.37.1.4 | 19 | 11 | E | N | the acronym starts with a vowel sound so "an" is more correct | an MLME | Accepted | Accepted Remedy |  | Done | Editorial change | Fisher | Clause 10.3.37 | P802.11p D2.01 | London |  | NO |  | WF01
602 | Roebuck | 7.4.8.1 | 7 | 12 | E | N | Delete "shall be" in the sentence and add "is". | Read as "The WAVE Annoucement action frame is used by a station to transmit the WAVE announcement contents defined in Table p3, using the procedures defined in 11.14. " | Accepted | This comment is deemed editorial and delegated to the document editor for consideration in developing future drafts. Please note that the IEEE standards are edited professionally prior to publication. |  |  |  | McNew | Clause 7.4 |  |  |  | NO |  | ED-0619
603 | Cypher | 10.3.37.1.4 | 19 | 14 | E | Y | Duplicate periods | Delete duplicate period in the description of Transmitter MAC address | Accepted | Accepted Remedy |  | Done | Editorial change | Fisher | Clause 10.3.37 | P802.11p D2.01 | London |  | NO |  | WF01
604 | Rosdahl | .3.37.1.4 | 19 | 14 | E | N | the acronym starts with a vowel sound so "an" is more correct | an MLME-WAJOIN.confirm | Accepted | Accepted Remedy |  | Done | Editorial change | Fisher | Clause 10.3.37 | P802.11p D2.01 | London |  | NO |  | WF01
605 | Stanley | 10.3.37.1.4 | 19 | 14 | E | N | Incorrect punctuation | Delete one of the periods at the end of the sentence. | Accepted | Accepted Remedy |  | Done | Editorial change | Fisher | Clause 10.3.37 | P802.11p D2.01 | London |  | NO |  | WF01
606 | Cypher | 10.3.37.2.1 | 19 | 17 | T | Y | The text as written implies that the joining is always a positive confirmation to a WBSS. Since this is not always true, suggest changing text. | Replace with, "This primitive confirms the receipt of the MLME-WAJOIN.request and contains the status of that requested action." | Counter | Clause 10.3.37.1.4 has been removed in P802.11p/D2.04 |  | Done |  | Noens | Clause 10.3.37 | P802.11p D2.04 | Montreal |  | NO |  | FYGS
607 | Cypher | 10.3.37.2.2 | 19 | 19 | T | Y | Is there a parameter missing since the word is plural or should the word be singular? | Add missing parameter or remove the s from the end of the word, parameters and change are to is. | Counter | Clause 10.3.37.1.4 has been removed in P802.11p/D2.04 |  | Done |  | Noens | Clause 10.3.37 | P802.11p D2.04 | Montreal |  | NO |  | FYGS
608 | Canpolat | 10.3.37.4 | 19 | 10-14 | T | Y | It seems that there is no need for synchronizing time as stated in the doc. | Remove the section | Counter | Clause 10.3.37.1.4 has been removed in P802.11p/D2.04 |  | Done |  | Noens | Clause 10.3.37 | P802.11p D2.04 | Montreal |  | NO |  | FYGS
609 | Cole | 11.1 | 20 | 4 | T | Y | Change instruction is used but no changes are shown. Unable to review editorial intent. | Show the changes using strikethrough and underline so that voters may review proposed changes to base. | Accepted | Accepted Remedy |  | Done |  | Weytjens | Clause 11. | P802.11p D2.04 | Montreal |  | Yes
610 | Stephenson | 11 | 20 | 4 | E | Y | There is no general discussion on TSF timer here; from clause 10, there is a lot of effort put into making TSF timer available as well as setting its value to a specific time of day | Add to clause 11 or informative annex higher level information on use of TSF time | Counter | Higher level setting of TSFtimer is beyond the scope of the standard. |  | Done |  | Weytjens | Clause 11. | P802.11p D2.04 | Montreal |  | Yes |  | ED-0611 | E-Address
611 | Gast | 11.1 | 20 | 5 | E | N | The editorial instructions do not reflect changes to the baseline text. | Update the formatting to underline additions and strikethrough deletions. | Accepted | Accepted Remedy |  | Done | Editorial change | Fisher | Clause 11. | P802.11p D2.01 | London |  | NO |  | WF01
612 | Marshall | 11.1 | 20 | 5 | e | n | should not use the term "subclause" in the editor's instructions | Change editor's instructions to "Change 11.1 as follows:" | Counter | Followed examples in Style Manual |  | Done | Editorial change | Fisher | Clause 11. | P802.11p D2.01 | London |  | NO |  | WF01
613 | Marshall | 11.1 | 20 | 6 | e | y | use underline and strikethrough to show the changes | as in comment | Accepted | Accepted Remedy |  | Done | Editorial change | Fisher | Clause 11. | P802.11p D2.01 | London |  | NO |  | WF01
614 | Olson | 11.1 | 20 | 6 | T | Y | There is no need to mention the non-WAVE mode behavior here. Adding that sentence just makes extending the text for other non-WAVE modes more difficult and does not clarify anything. Just add the sentence about WAVE mode behavior. | Remove the first sentence. | Counter | There is no mention of non-WAVE behavior in Clause 11.1 of P802.11p/D2.04 |  | Done |  | Weytjens | Clause 11. | P802.11p D2.04 | Montreal |  | NO |  | FYGS
615 | Sanwalka | 11.1 | 20 | 6 | t | y | The language in these sentences is very unclear, especially since there is a normative requirement. The way it is worded there is no description of how to synchronize STAs in a WBSS. | Change to: All STAs in a single BSS that is not a WBSS shall be synchronized to a common clock using the mechanism defined herein. All STAs in a single WBSS may be synchronized using the mechinsm described for STAs in an IBSS. | Accepted | Wording in section 11.1 has been changed to clarify. |  | Done |  | Weytjens | Clause 11. | P802.11p D2.04 | Montreal |  | Yes
616 | Stanley | 11.1 | 20 | 6 | E | N | suggested wording change | Change from "in WAVE mode" to "in a WAVE BSS" | Accepted | Accepted Remedy |  | Done | Editorial change | Fisher | Clause 11. | P802.11p D2.01 | London |  | NO |  | WF01
617 | Cole | 11.1.3 | 20 | 10 | T | Y | Adding to the beginning of a sentence is too close to "change" for my comfort. | Change this instruction to "CHANGE". Show the changes using strikethrough and underline so that voters may review proposed changes to base. | Accepted | Accepted Remedy |  | Done |  | Weytjens | Clause 11. | P802.11p D2.01 | London |  | NO |  | WF01
618 | Marshall | 11.1.3 | 20 | 10 | e | n | Add is not a valid editor's instruction. Also, this change demands more context. | change editor's instructions to "Change first paragraph of 11.1.3 as follows:" | Accepted | Accepted Remedy |  | Done | Editorial change | Fisher | Clause 11. | P802.11p D2.01 | London |  | NO |  | WF01
619 | Roebuck | 9.15 | 8 | 12 | T | Y | Continued WBSS presence require PIC | Add PIC to table | Counter | PIC definition is unknown and not listed in Clause 4 of 802.11-2007 |  | Done |  | McNew | Clause 9. | P802.11p D2.04 | Montreal |  | NO |  | FYGS
620 | Roebuck | 9.15 | 8 | 12 | E | N | Replace "Shall" with "does" | Read as "STAs does not join a WBSS unless a WAVE Announcement action frame has been received (see 11.14)." | Accepted | This comment is deemed editorial and delegated to the document editor for consideration in developing future drafts. Please note that the IEEE standards are edited professionally prior to publication. |  |  |  | McNew | Clause 9. |  |  |  | NO |  | ED-0619
621 | Ecclesine | 11.14 | 20 | 13 | E | N | The reason WAVE mode management would be in subclause 11.14 is missing | Add EDIT note explaining where 11.10-11.13 are used. | Accepted | This comment is deemed editorial and delegated to the document editor for consideration in developing future drafts. Please note that the IEEE standards are edited professionally prior to publication. |  | Editor To Do |  | Fisher | Clause 11. |  |  |  | NO |  | ED-0619
622 | Marshall | 11.14 | 20 | 15 | e | n | should not use the term "subclause" in the editor's instructions | Change editor's instructions to "Insert the following after 11.13:" | Counter | Followed examples in Style Manual |  | Done |  | Fisher | Clause 11. | P802.11p D2.02 | London |  | NO |  | WF01
623 | Marshall | 11.14 | 20 | 15 | e | n | By following IEEE 2005 Style Guide, renumbering is not necessary | Drop "adjusting the figure numbers as necessary" | Counter | Followed examples in Style Manual. See also Edit instructions in pg 1. |  | Done |  | Fisher | Clause 11. | P802.11p D2.02 | London |  | NO |  | WF01
624 | Roebuck | 9.15 | 8 | 15 | E | N | Replace "shall be" with "is" | Read as "The default EDCA parameter set is used for all STAs when transmitting data frames in the absence of a WBSS." | Accepted | This comment is deemed editorial and delegated to the document editor for consideration in developing future drafts. Please note that the IEEE standards are edited professionally prior to publication. |  |  |  | McNew | Clause 9. |  |  |  | NO |  | ED-0619
625 | Bahr | 11.14 | 20 | 16 | T | Y | So if there is no security, and a WAVE is supposed to provide a foundation for ITS (per the PAR), how are you going to keep malicious participants out? | There needs to be some kind of security defined. Even if you rely on higher level security you have the risk of DOS attacts. | Counter | The security is handle in the layers above the 802.11 MAC in WAVE mode |  | Done |  | Weytjens | Clause 11. | P802.11p D2.04 | Montreal |  | NO |  | FYGS
626 | Cavalcanti | 11.14 | 20 | 16 | T | Y | Passive scanning could be supported if WAVE advertisement is done through beacon frames | Remove the references to WAVE management frame and add a WAVE information element to beacon frame to enable WAVE advertisement. | Counter | In p802.11p/D2.04 the WAVE advertissment is done via a beacon: On-demand beacon |  | Done |  | Weytjens | Clause 11. | P802.11p D2.04 | Montreal |  | NO |  | FYGS
627 | Fischer | 11.14 | 20 | 16 | T | Y | Isn't "listening" the same as "passive scanning"? Restricting the listening to a single channel does not mean it is not passive scanning. And besides, don't you want to allow more than one channel for this type of network? | Modify the language by eliminating the restriction against passive scanning. Change "listen" to "passively scan" | Counter | We prefer the more general "listen" to "passive scan" since we do not wish to invoke the specific requirements of section 11.1.3.1 to the behavior and timing of passive scan. |  | Done |  | Weytjens | Clause 11. | P802.11p D2.04 | Montreal |  | Yes
628 | Fischer | 11.14 | 20 | 16 | T | Y | I think that you need a noun which is a little less vague than "operation" -- | Change "operation" to "STA that are operating" | Counter | More general language is appropriate in this introductory paragraph. |  | Done |  | Weytjens | Clause 11. | P802.11p D2.04 | Montreal |  | Yes
629 | Hiertz | 11.14 | 20 | 16 | T | Y | "WAVE operations shall not use active scanning, passive scanning, or authentication andassociation procedures." | Passive scanning shall be allowed to detect the presence of a BSS. | Counter | We prefer the more general "listen" to "passive scan" since we do not wish to invoke the specific requirements of section 11.1.3.1 to the behavior and timing of passive scan. |  | Done |  | Weytjens | Clause 11. | P802.11p D2.04 | Montreal |  | Yes
630 | Kobayashi | 11.14 | 20 | 16 | T | Y | "Operation in WAVE mode shall not use active or passive scanning as prescribed for IBSSs and infrastructure BSS…" Why is passive scanning for the presence of a WBSS provider explicitly prohibited? | Permit passive scanning. | Counter | We prefer the more general "listen" to "passive scan" since we do not wish to invoke the specific requirements of section 11.1.3.1 to the behavior and timing of passive scan. |  | Done |  | Weytjens | Clause 11. | P802.11p D2.04 | Montreal |  | Yes
631 | Parameswaran | 11.14 | 20 | 16 | T | Y | "Operation in WAVE mode shall not use active or passive scanning as prescribed for IBSSs and infrastructure BSS…" Why is passive scanning for the presence of a WBSS provider explicitly prohibited? | Permit passive scanning. | Counter | We prefer the more general "listen" to "passive scan" since we do not wish to invoke the specific requirements of section 11.1.3.1 to the behavior and timing of passive scan. |  | Done |  | Weytjens | Clause 11. | P802.11p D2.04 | Montreal |  | Yes
632 | Perahia | 11.14 | 20 | 16 | T | Y | WAVE mode management does not use many of the management techniques described by 802.11. Why is it an amendment to 802.11? |  | Counter | There is an enormous amount of physical layer and fundamental MAC operation defined in 802.11 that high speed mobile communications also can use. The 802.11 chipsets already perform the basic communication functions required. We must omit some of the management functions because of the requirement for low latency of the initial communication for vehicle safety and similar applications. |  | Done |  | Weytjens | Clause 11. | P802.11p D2.04 | Montreal |  | Yes
633 | Schylander | 11.14 | 20 | 16 | T | Y | "WAVE operations sall not use active scanning, passive scanning, or authentication andassociation procedures." | Passive scanning shall be allowed to detect the presence of a BSS. | Counter | We prefer the more general "listen" to "passive scan" since we do not wish to invoke the specific requirements of section 11.1.3.1 to the behavior and timing of passive scan. |  | Done |  | Weytjens | Clause 11. | P802.11p D2.04 | Montreal |  | Yes
634 | Soomro | 11.14 | 20 | 16 | T | Y | "WAVE operations sall not use active scanning, passive scanning, or authentication andassociation procedures." | Passive scanning should be allowed to detect the presence of a BSS. | Counter | We prefer the more general "listen" to "passive scan" since we do not wish to invoke the specific requirements of section 11.1.3.1 to the behavior and timing of passive scan. |  | Done |  | Weytjens | Clause 11. | P802.11p D2.04 | Montreal |  | Yes
635 | Yee | 11.14 | 20 | 16 | T | Y | The description here seems to preclude the possibility of a WAVE STA (WSTA?) also scanning for non-WBSS frames. This seems too restrictive. Is it intended that a WSTA can only be a user or a provider and not 'listen first and then become a producer'? The grammar in the first sentence is also confusing. The subject "it" is not clear. | Make WAVE mode description more tolerant of non-WAVE behavior. | Counter | We do not wish to restrict the behavior of future implementations; user-only or provider only may be reasonable. The WAVE STA may listen to other frames as well as WAVE advertsiement frames, whenever it is not transmitting. The subject to "it" is "Operation in WAVE mode";. This is a general introductory paragraph, more details are in sections 11.14.1 and 11.14.2. |  | Done |  | Weytjens | Clause 11. | P802.11p D2.04 | Montreal |  | Yes
636 | Roebuck | 9.15 | 8 | 17 | E | N | Replace "shall be" with "is" | Read as "For data exchanges within a WBSS, the EDCA parameter set received in the WAVE Announcement action frame is used." | Accepted | This comment is deemed editorial and delegated to the document editor for consideration in developing future drafts. Please note that the IEEE standards are edited professionally prior to publication. |  |  |  | McNew | Clause 9. |  |  |  | NO |  | ED-0619
637 | jalfon | 11.14 | 20 | 18 | T | Y | "STAs in WAVE mode … shall listen for…" Listen when and for how long? A "shall listen" clause not limited in time doesn't allow the STA do to anything else!. | narrow down requirement | Counter | STAs in WAVE mode "that are not transmitting WAVE Advertisement frames" shall listen for them; the exact timing is up to the implementation. |  | Done |  | Weytjens | Clause 11. | P802.11p D2.04 | Montreal |  | Yes
638 | Towell | 11.14 | 20 | 18 | T | Y | "STAs in WAVE mode … shall listen for…" Listen when and for how long? A "shall listen" clause not limited in time doesn't allow the STA do to anything else!. | define and refine this requirement | Counter | STAs in WAVE mode "that are not transmitting WAVE Advertisement frames" shall listen for them; the exact timing is up to the implementation. |  | Done |  | Weytjens | Clause 11. | P802.11p D2.04 | Montreal |  | Yes
639 | Myles | 11.14 | 20 | 19 | T | Y | The text says that "STAs in WAVE mode shall listen for WAVE Announcements on this channel only" (where this channel is the dot11CurrentFrequency in the provider) However, it is unclear how the STA will know that value of dot11CurrentFrequency in the provider | Clarify what is really meant | Counter | It is expected that the frequency for WAVE Advertisiments will vary according to regulatory domain and will not be different for provider and user. |  | Done |  | Weytjens | Clause 11. | P802.11p D2.04 | Montreal |  | Yes
640 | Engwer | 11.14 | 20 | 21 | T | Y | "listening for frames on a channel" is not the same as "receiving frames on a channel". It is possible for the PHY to receive a frame that was sent on a different channel. The text should describe what happens in that case. See also my comment on clause 10.3.36.3.2 which attempts to resovle this condition. | Add text to describe what action is taken under unexpected circumstances, like receipt of a WAVE announcement frame that was transmitted on a channel different from dot11CurrentFrequency. | Counter | These details may be implementation dependent and need not affect interoperability. |  | Done |  | Weytjens | Clause 11. | P802.11p D2.04 | Montreal |  | Yes
641 | Cavalcanti | 11.14.1 | 20 | 22 | T | Y | The information needed to advertise a WBSS could be optionally introduced in beacons. | Remove the references to WAVE management frame and add a WAVE information element to beacon frame to enable WAVE advertisement. | Accepted | Accepted Remedy |  | Done |  | Weytjens | Clause 11. | P802.11p D2.04 | Montreal |  | Yes
642 | Ji | 11.14.1 | 20 | 22 | T | Y | How often should WAVE Announcement.request be repeated by a provider? | Please clarify. There is only the mentioning of "subsequent WAVE Announcements.requests" but nothing about how often and how the WBSS users may learn such interval. | Counter | The repeat decision is from the higher layers and outside the scope of 802.11 standard. |  | Done |  | Weytjens | Clause 11. | P802.11p D2.04 | Montreal |  | NO |  | FYGS
643 | Cam-Winget | 11.14.1 | 20 | 23 | T | Y | Why is a separate and unique WAVE announcement frame required? It can be inserted in a beacon and probe frame. | Define a WAVE announcement IE and use it in a beacon/probe response frame rather than introduce a new frame | Counter | In p802.11p/D2.04 the WAVE advertissment is done via a beacon: On-demand beacon |  | Done |  | Weytjens | Clause 11. | P802.11p D2.04 | Montreal |  | NO |  | FYGS
644 | Cypher | 11.14.1 | 20 | 23 | T | Y | When is the first MLME-WAVEANNOUNCEMENT.request? Is there really a first one or is this a misplaced adjective? This sentence appears to be addressing all STAs at once and therefore the statement causes confusion. Does each STA send an MLME-WAVEANNOUNCEMENT.request and individually create a WBSS ordo they all work together to create a WBSS? This information in muddled in this sentence. | Replace sentence with "STAs in WAVE mode initialize WBSSs by first issuing MLME-WAVEANNOUNCEMENT.requests containing the nessary parameters for a WBSS … | Counter | Based on P802.11p/D2.04, the STA that advertises the presence of a WBSS is termed a WBSS provider (Clause 5.2.2a). It initiates the WBSS by using the MLME-ONDEMANDBEACON.request primitive. This beacon is initiated by the higher layers and can be repeated as needed. |  | Done |  | Weytjens | Clause 11. | P802.11p D2.04 | Montreal |  | NO |  | FYGS
645 | jalfon | 11.14.1 | 20 | 23 | T | Y | "first" in the lifetime of the universe? Of the WBSS? | remove "first" it’s not clear how the first is any different than the others anyway. | Counter | The 'first' may be follow by more request on demand from the highler layers. |  | Done |  | Weytjens | Clause 11. | P802.11p D2.04 | Montreal |  | NO |  | FYGS
646 | Lemberger | 11.14.1 | 20 | 23 | T | Y | if the request is second it will still work | remove "first" | Counter | It is assumed here that second defines another WBSS request offering the same services. If so the answer is YES. |  | Done |  | Weytjens | Clause 11. | P802.11p D2.04 | Montreal |  | NO |  | FYGS
647 | Thomson | 11.14.1 | 20 | 23 | T | Y | Why is WAVE announcement frame required? Why not just define a WAVE IE inside a beacon/probe response frame? | Define a WAVE announcement IE and use it in a beacon/probe response frame rather than introduce a new frame | Accepted | In p802.11p/D2.04 the WAVE advertissment is done via a beacon: On-demand beacon |  | Done |  | Weytjens | Clause 11. | P802.11p D2.04 | Montreal |  | NO |  | FYGS
648 | Towell | 11.14.1 | 20 | 23 | T | Y | "first" relative to what? The WBSS? | remove "first" it’s not clear how the first is any different than the second, third or any others in the WBSS. | Counter | First relative to subsequent repeats of the request. It is an unacknowledge advertissment frame. |  | Done |  | Weytjens | Clause 11. | P802.11p D2.04 | Montreal |  | NO |  | FYGS
649 | Adachi | 11.14.1 | 20 | 25 | E | N | Unify the expression for the MLME-WAVEANNOUNCEMENT.request. | Change "WAVE Announcement.requests" in l.25 to "MLME-WAVEANNOUNCEMENT.requests". | Counter | Restated in a note as simply "WAVE announcement requests" |  | Done |  | Fisher | Clause 11. | P802.11p D2.02 | London |  | NO |  | WF01
650 | Fischer | 11.14.1 | 20 | 25 | T | Y | "Note that subsequent WBSS Announcement.requests associated with the WBSS continue to announce the presence of the WBSS." With is the frequency of the WAVE announcement action frames? | Specify the frequency of the WAVE announcement frames. | Counter | The WAVE advertissment frame are sent on demand from the higher layers (above the MAC) and the frequency is outside the scope of the 802.11 standard. |  | Done |  | Weytjens | Clause 11. | P802.11p D2.04 | Montreal |  | NO |  | FYGS
651 | Parameswaran | 11.14.1 | 20 | 25 | T | Y | "Note that subsequent WBSS Announcement.requests associated with the WBSS continue to announce the presence of the WBSS." With what periodicity are the WAVE announcement action frames sent? | Specify how often these WAVE announcement frames are sent. | Counter | The WAVE advertissment frame are sent on demand from the higher layers (above the MAC) and the frequency is outside the scope of the 802.11 standard. |  | Done |  | Weytjens | Clause 11. | P802.11p D2.04 | Montreal |  | NO |  | FYGS
652 | Stanley | 11.14.1 | 20 | 25 | E | N | suggested wording change from "associated with" | Change from "associated with" to "from" | Accepted | Accepted Remedy |  | Done |  | Fisher | Clause 11. | P802.11p D2.02 | London |  | NO |  | WF01
653 | Stanley | 11.14.1 | 20 | 27 | E | N | Description of assembly of the frame is not needed | Delete the phrase "assemble the WAVE Announcement action frame" | Accepted | Accepted Remedy |  | Done |  | Fisher | Clause 11. | P802.11p D2.02 | London |  | NO |  | WF01
654 | Emeott | 11.14.1 | 20 | 28 | T | Y | Its unclear whether only the STA that initiates the WBSS is allowed to transmit an announcement frame or whether any number of WBSS members may also transmit these frames. | Clarify. | Accepted | It is specified in Clause 5.2.2a of P802.11p/D2.04 that ' A wave mode STA that advertises the presence of a WBSS is termed a WBSS provider. It is also implied in Clause 11.14.1, last sentence. |  | Done |  | Weytjens | Clause 11. | P802.11p D2.04 | Montreal |  | NO |  | FYGS
655 | Montemurro | 11.14.1 | 20 | 28 | T | Y | The description does not fully describe the MAC behaviour for WAVE. For instance, the description does not cover the case where multiple STA's are transmitting a WAVE announcement. | Describe the MAC behaviour when multiple STA's transmit a WAVE announcement on the same channel. | Counter | This is implementation dependent. |  | Done |  | Weytjens | Clause 11. | P802.11p D2.04 | Montreal |  | Yes
656 | Engwer | 11.14.1 | 20 | 29 | T | Y | Just picking a random MAC address is unacceptable, per lessons learned in the early development of 802.11 IBSS mode, circa 1994. | Add this text: "The BSSID shall be an individual locally administered IEEE MAC address as defined in 5.2 of IEEE Std 802-1990. The remaining 46 bits of that MAC address shall be a number selected in a manner that minimizes the probability of STAs generating the same number, even when those STAs are subjected to the same initial conditions. It is important that designers recognize the need for statistical independence among the random number streams among STAs." | [5 empty] | Weytjens | Clause 11. |  |  |  | NO
657 | Hinsz | 11.1 | 20 | 5-8 | T | Y | This is listed as a 'Change' edit, but no change marks are given in the following text, draft is not ready for Letter Ballot | Insert correct change markings and resubmit to Letter Ballot | Accepted | Accepted Remedy |  | Done |  | Weytjens | Clause 11. | P802.11p D2.04 | Montreal |  | Yes
658 | Gong | 11.14 | 20 | 16-21 | T | Y | This paragraph implies that both WBSS provider and STAs use the same default channel, presumably assigned by upper layers, for initial communication. Does it mean that frequency reuse is not allowed in WAVE mode or there is a common channel just for initialization purposes? | Please clarify | Counter | There is a common channel: Control Channel (CCH). |  | Done |  | Weytjens | Clause 11. | P802.11p D2.04 | Montreal |  | NO |  | FYGS
659 | Harkins | 11.14 | 20 | 16-21 | T | Y | Statically configured channels seems problematic if a vehicle is traveling through a region of high interference and the local WAVE deployment uses a different channel. Without scanning it will never be able to use the services offered by WAVE. | Use a scanning algorithm to locate WAVE services if none are on the current channel. | Counter | It is expected that WAVE channels will be established according to regulatory domain. |  | Done |  | Weytjens | Clause 11. | P802.11p D2.04 | Montreal |  | Yes
660 | Hiertz | 11.1 | 20 | 4ff | T | Y | As the WAVE mode is neither infrastructure BSS, nor independend BSS, the TSF for WAVE is not defined. | Define a TSF mechanism for WAVE. | Accepted | Wording in section 11.1 has been changed to clarify. |  | Done |  | Weytjens | Clause 11. | P802.11p D2.04 | Montreal |  | Yes
661 | Schylander | 11.1 | 20 | 4ff | T | Y | As the WAVE mode is neither infrastructure BSS, nor independend BSS, the TSF for WAVE is not defined. | Define a TSF mechanism for WAVE. | Accepted | Wording in section 11.1 has been changed to clarify. |  | Done |  | Weytjens | Clause 11. | P802.11p D2.04 | Montreal |  | Yes
662 | Soomro | 11.1 | 20 | 4ff | T | Y | The WAVE mode is neither infrastructure BSS, nor independend BSS and the TSF for WAVE is not defined. | Define a TSF mechanism for WAVE. | Accepted | Wording in section 11.1 has been changed to clarify. |  | Done |  | Weytjens | Clause 11. | P802.11p D2.04 | Montreal |  | Yes
663 | Poncini | 11 | 20 | general | T | Y | General comments on this section of the draft: there is an assumption based on my reading of this draft that WAVE sta's can operate in dual mode: WAVE and 802.11. If not then it needs to be explicitly called out and WAVE should not be part of the 802.11 specification. If dual mode is possible, then the draft is incomplete because it does define how they will operation and transition be modes of WAVE vs. 802.11 sta operation. | If dual mode then need to add specifications for transition operations to and from WAVE mode and to and from standard 802.11 operations. | Counter | Depends on dot11WAVEEnabled. |  | Done |  | Weytjens | Clause 11. | P802.11p D2.04 | Montreal |  | Yes
664 | Adachi | 11.14.1 | 20 |  | T | Y | Is the WAVE Announcement action frame sent only sent when the MLME-WAVEANNOUNCEMENT.request is issued? Doesn't the frame need to be generated periodically? | Change the behaviour of transmission of the WAVE Announcement action frame. | Counter | In current draft we specify an On-Demand Beacon Frame for delivering the WAVE Advertisement. |  | Done |  | Weytjens | Clause 11. | P802.11p D2.04 | Montreal |  | Yes
665 | Adachi | 11 | 20 |  | T | Y | How does the system cope with inference from other overlapping systems? How is channel management done? | Add description by also referring to different channel bandwidth systems. | Counter | Beyond scope of this amendment. |  | Done |  | Weytjens | Clause 11. | P802.11p D2.04 | Montreal |  | Yes
666 | Adachi | 11.14 | 20 |  | T | Y | Who can be a WBSS provider? Can the WBSS continue when the WAVE provider leaves? If so, which WBSS user can become a new WBSS provider? | Clarify. | Counter | Anyone transmitting a WAVE Advertisement can be a provider. The WBSS only represents those other STA that choose to respond to the advertisement of services. |  | Done |  | Weytjens | Clause 11. | P802.11p D2.04 | Montreal |  | Yes
667 | Amann | 11.14 | 20 |  | T | Y | In reading through this specification it appears that a WAVE enabled station may transmit data frames at any point in time, even prior to joining a WBSS. This doesn't seem like what is intended, or desired. | Add clarifying text either in this clause, or another appropriate clause, describing when data frames can be transmitted. My reading of this text seems to imply that it only really happens after a station has joined a WBSS, but there isn't anything to constrain it. | Counter | This is exactly what is intended, that immediate information about, for example, vehicle position, can be transmitted by any STA without preliminary advertisement or joining. |  | Done |  | Weytjens | Clause 11. | P802.11p D2.04 | Montreal |  | Yes
668 | Stephens | 11.1 | 20 |  | T | Y | "Synchronization is not required for STAs operating in WAVE mode." Now I'm really confused, because I just commented on clause 10 use of "normal updates", and this section implies there are no "normal updates". Which is true? | Make this section consistent with the clause 10 references to "normal updates". | [5 empty] | Weytjens | Clause 11. |  |  |  | NO
669 | Stephens | 11.14.1 | 20 |  | T | Y | "STAs in WAVE mode initialize WBSSs by issuing a first MLME-WAVEANNOUNCEMENT.request containing the necessary parameters for the WBSS and receiving a subsequent confirmation that the request was successful." When you're talking about primitives, it is helpful to identify the entity responsible, because (in a certain sense) a STA is both the sender and recipient of the primitive. | Replace by: "The SME of a STA in Wave mode first initializes a WBSS by issuing..." | Counter | Figure 11-19 of P802.11p/D2.04 shows clearly the entities responsible for which primitive. |  | Done |  | Weytjens | Clause 11. | P802.11p D2.04 | Montreal |  | NO |  | FYGS
670 | Stephens | 11.14.1 | 20 |  | E | N | "Note that subsequent WAVE Announcement.requests associated with the WBSS continue to announce the presence of the WBSS." Not in the correct format for a note. | Use NOTE followed by an em dash to introduce the note. It should be its own paragraph and 9pt font. | Accepted | Accepted Remedy |  | Done |  | Fisher | Clause 11. | P802.11p D2.02 | London |  | NO |  | WF01
671 | Stephens | 11.14.1 | 20 |  | T | Y | "When a WBSS provider initializes or announces a WBSS, it shall set the BSS's BSSID (as described in 7.1.3.3.3), assemble the WAVE Announcement action frame, and transmit the WAVE Announcement action frame" Which entity is responsible for the "shall"? | I believe it is an SME requirement. Say "the SME shall set the BSS's ..." However because the next phrase says "and transmit the WAVE announcement action frame", which is a MAC responsibility, I think your sentence needs to be split into two normative requirements, one for the SME, and one for the MAC. | Counter | The WBSS Provider (It). |  | Done |  | Weytjens | Clause 11. | P802.11p D2.04 | Montreal |  | NO |  | FYGS
672 | Fischer | 11.14.2 | 21 | 1 | T | Y | What is allowed once you have joined? Since there is no class 1,2,3 as in standard 802.11 operation, there is no way to reference exsiting restrictions against the transmission of DATA frames by WAVE STA to other STA and to restrict the reception of those frames. There needs to be a description of such restrictions. | Add language that indicates that WAVE STA shall not send any DATA frames until they have completed a WAJOIN. It's difficult to restrict receptions, since there is no join process on the air - sounds like a massive security hole - although it is possible to restrict receptions to frames from STA that have indicated their wavy-ness | Counter | WAVE STAs do not need to join a WBSS just to receive data frames from local STAs, only for services. Security must be handled by upper layers. |  | Done |  | Weytjens | Clause 11. | P802.11p D2.04 | Montreal |  | Yes
673 | Fischer | 11.14.2 | 21 | 1 | T | Y | massive security hole - no restrictions on reception of DATA before some sort of join or auth process is completed | tighten security - at least restrict receptions to frames from STA that have advertised WAVIness | Counter | Security is provided by the higher layers. |  | Done |  | Weytjens | Clause 11. | P802.11p D2.04 | Montreal |  | NO |  | FYGS
674 | Hart | 17.3.10 | 24 | 1 | T | N | The TX spectral mask should be as tight as the (alternate) adjacent spec, otherwise one spec (the tighter spec) is unnecesssarly stringent. The Category 1 and 2 specs do not match the Class A,B,C,D specs | Create one (alternate) adjacent channel spec for each of Class A,B,C,D. | [5 empty] | Kain | Clause 17. |  |  |  | NO
675 | Ji | 11.14.2 | 21 | 1 | T | Y | How long after joining a WBSS (receiving a WAVE Announcement) should a user station remain as a member of the WBSS? In other words, how long should the parameters of the WBSS be cached by the WBSS users before time out and the users need to look for new anouncements. | Please clarify. | Counter | WAVE STAs continue to listen for WAVE Advertisements even while part of a WBSS, and may choose to join a different WBSS that offers a higher priority service. |  | Done |  | Weytjens | Clause 11. | P802.11p D2.04 | Montreal |  | Yes
676 | Noens | 11.14.2 | 21 | 1 | T | Y | This clause implies that there is no restriction on a STA in WAVE mode joining any number of WBSSs. | If this is intended, include clarifying text indicating how the joining of multiple WBSSs interacts with the DS. | Counter | WAVE STAs interact with a DS only when part of a WBSS where the provider offers this service. A STA may not be part of multiple WBSSs simultaneously. |  | Done |  | Weytjens | Clause 11. | P802.11p D2.04 | Montreal |  | Yes
677 | Rosdahl | 11.14.2 | 21 | 3 | E | N | the acronym starts with a vowel sound so "an" is more correct | An STA | Accepted | Accepted Remedy |  | Done | Editorial change | Fisher | Clause 11. | P802.11p D2.01 | London |  | NO |  | WF01
678 | Cypher | 11.14.2 | 21 | 6 | T | Y | Reference is incorrect or primitive name is incorrect | Change 10.3.36.1 to 10.3.37.1, if the MLME-WAJOIN.request is the correct primitive. | Accepted | Accepted Remedy |  | Done |  | Weytjens | Clause 11. | P802.11p D2.01 | London |  | NO |  | WF01
679 | Dickey | 11.14.2 | 21 | 6 | E | N | Reference 10.3.36.1 is incorrectly given as a reference for the WAJOIN request. | Change reference to 10.3.37.1 | Accepted | Accepted Remedy |  | Done | Editorial change | Fisher | Clause 11. | P802.11p D2.01 | London |  | NO |  | WF01
680 | Rosdahl | 11.14.2 | 21 | 6 | E | N | the acronym starts with a vowel sound so "an" is more correct | an MLME-WAJOIN.confirm | Accepted | Accepted Remedy |  | Done | Editorial change | Fisher | Clause 11. | P802.11p D2.01 | London |  | NO |  | WF01
681 | Yee | 11.14.2 | 21 | 6 | E | N | reference to 10.3.36.1 should be to 10.3.37.1 | As noted. | Accepted | Accepted Remedy |  | Done | Editorial change | Fisher | Clause 11. | P802.11p D2.01 | London |  | NO |  | WF01
682 | Engwer | 11.14.2 | 21 | 7 | T | Y | incorrect term usage | change "the user shall join" to "the STA shall join" | Accepted | Accepted Remedy |  | Done |  | Weytjens | Clause 11. | P802.11p D2.04 | Montreal |  | NO |  | FYGS
683 | Parameswaran | 11.14.2 | 21 | 7 | T | N | "The user shall join the WBSS by adopting the parameters received in the corresponding WAVE Announcement." Isn't timestamp one of the parameters? Yet, synchronization in a WBSS is stated as being optional. Is this a contradiction? | Clarify. | Counter | Joining a WBSS is optional in WAVE mode. Data frames may still be transferred without WBSS. |  | Done |  | Weytjens | Clause 11. | P802.11p D2.04 | Montreal |  | Yes
684 | Roebuck | 10.3.9.1.4 | 9 | 7 | T | Y | < 2 Tus require PIC | Add PIC to table | Accepted | Accepted Resolution. |  | Done |  | Noens | Clause 10.3 | P802.11p D2.04 | Montreal |  | NO |  | FYGS
685 | Stanley | 11.14.2 | 21 | 7 | E | N | For clarity and consistent use of terms, suggest changing "The user" to "The WAVE user" | As in comment. Also, in figure p3, change the titles fro "Provider" to "WAVE Provider" and "User" to "WAVE User" | Accepted | This comment is deemed editorial and delegated to the document editor for consideration in developing future drafts. Please note that the IEEE standards are edited professionally prior to publication. |  | Editor To Do |  | Fisher | Clause 11. |  |  |  | NO |  | ED-0619 | Filip
686 | Cypher | 11.14.2 | 21 | 8 | T | Y | Is the text refering to the logical WAVE Announcement or to the specific WAVE Announcement action frame received? | Add the words, action frame, to the text to make WAVE Announcement action frame. | Counter | As per P802.11p/D2.04, a beacon management frame is used instead of an action frame to advertise a WBSS. |  | Done |  | Weytjens | Clause 11. | P802.11p D2.04 | Montreal |  | NO |  | FYGS
687 | Marshall | 11.14.2 | 21 | 8 | t | y | Procedured for handling the WSI needs to be specified here | as in comment | Counter | WSI as been replaced by WSIE in P802.11p/D2.04 and is defined in Clause 7.3.2.36 of that draft. The 'handling' of the WSIE is performed at the higher layers and is outside the scope of 802.11 standard. |  | Done |  | Weytjens | Clause 11. | P802.11p D2.04 | Montreal |  | NO |  | FYGS
688 | Roebuck | 10.3.25A.2.1 | 10 | 8 | E | N | Replace "shall be" with "is" | Read as "The value returned in TSFtimer is the [MLME’s estimate of the] value of the TSF timer at the instant the MLME-GETTSFTIMER.request was received by the MLME with a tolerance of +/- [1 µsec]." | Accepted | Suggested Remedy Accepted. Removed timing requirements at the SAP interface. | 461 | Done |  | Roy | Clause 10.3.25A | 11-07-0480r1 | Orlando |  | NO |  | Roy5
689 | Roebuck | 10.3.25A.2.1 | 10 | 10 | E | N | Replace "shall be" with "is" | Read as "The MLME-GETTSFTIMER.confirm is issued within [10 µsec] of the receipt of the MLME-GETTSFTIMER.request." | Accepted | Suggested Remedy Accepted. Removed timing requirements at the SAP interface. | 461 | Done |  | Roy | Clause 10.3.25A | 11-07-0480r1 | Orlando |  | NO |  | Roy5
690 | Emeott | 11.14.2 | 21 | 11 | T | Y | Its unclear whether a STA joining a WBSS may be able to transmit data to any other STA (WAVE in a different WBSS, non-WAVE) or just STA in the same WBSS. | Clarify. | Counter | Joining a WBSS is optional in WAVE mode. Data frames may still be transferred without WBSS. |  | Done |  | Weytjens | Clause 11. | P802.11p D2.04 | Montreal |  | Yes
691 | Emeott | 11.14.2 | 21 | 11 | T | Y | How can STA discover other members of the WBSS to which they may transmit after they join the WBSS? | Clarify. | Counter | When a STA joins a WBSS, it participates in the service offered by the provider, but does not necessarily have a special relationahip with other members of the WBSS; this depends on the service and on higher layers. |  | Done |  | Weytjens | Clause 11. | P802.11p D2.04 | Montreal |  | Yes
692 | Rosdahl | 11.14.2 | 21 | 11 | E | N | the acronym starts with a vowel sound so "an" is more correct | an STA | Accepted | Accepted Remedy |  | Done | Editorial change | Fisher | Clause 11. | P802.11p D2.01 | London |  | NO |  | WF01
693 | Dickey | 11.14.2 | 21 | 12 | E | N | "another STAs" incorrectly pluralizaing noun after "another" | Change to "other STAs" or "another STA" | Accepted | Accepted Remedy |  | Done | Editorial change | Fisher | Clause 11. | P802.11p D2.01 | London |  | NO |  | WF01
694 | Emeott | 11.14.2 | 21 | 12 | T | Y | Its unclear how a STA might transmit data to a DS when clause 5.2.2A states "data exchanges cannot be transmitted directly to a MAC address on a DS (the To DS and From DS bits are both 0)" | Please clarify | Counter | 5.2.2A states this for the case of "data exchange between STAs without first establishing a BSS." |  | Done |  | Weytjens | Clause 11. | P802.11p D2.04 | Montreal |  | Yes
695 | Engwer | 11.14.2 | 21 | 12 | E | Y | grammar error | change "may transmit data to another STAs or to a DS" to "may transmit data to other STAs or to a DS by following the rules for operation in WAVE mode" | Accepted | Accepted Remedy |  | Done | Editorial change | Fisher | Clause 11. | P802.11p D2.01 | London |  | NO |  | WF01
696 | Marshall | 11.14.2 | 21 | 12 | t | y | Transmitting data requires the variable "state" in 11.3 be set to 3. | Add setting of state variable to 3 in the steps for joining a WBSS. Add a transition in Figure 193 from state 1 to state 3 on joining WBSS. | Counter | As stated in Clause 5.2.2a of P802.11p/D2.04; 3rd paragraph: 'WBSS do not require MAC sublayer authentication and association prior to being allowed to transmit data to a DS' |  | Done |  | Weytjens | Clause 11. | P802.11p D2.04 | Montreal |  | NO |  | FYGS
697 | Rosdahl | 11.14.2 | 21 | 12 | E | N | you can't use another with a plural noun | another STA or other STAs | Accepted | Accepted Remedy |  | Done | Editorial change | Fisher | Clause 11. | P802.11p D2.01 | London |  | NO |  | WF01
698 | Engwer | 11.14.2 | 21 | 14 | E | Y | At the top of Figure p3, the terms "provider" and "user" need to be restricted in scope to the WAVE ammendment. | change "provider" to "WBSS provider" and change "user" to "WBSS user". | Accepted | Accepted Remedy |  | Done |  | Fisher | Clause 11. | P802.11p D2.04 | Montreal |  | NO |  | FYGS | Filip
699 | Yee | 11.14.2 | 21 | 14 | E | Y | Here and elsewhere, several inconsistent use of terminology. For example, "WAVE Announcement frame" -> "WAVE Announcement Action Frame". Needs an editorial scrubbing. | As noted. | Counter | As per P802.11p/D2.04, a beacon management frame is used instead of an action frame to advertise a WBSS. |  | Done |  | Fisher | Clause 11. | P802.11p D2.04 | Montreal |  | NO |  | FYGS | Filip
700 | Cypher | 11.14.2 | 21 | 15 | T | Y | Inconsistency between terms: WAVE Announcement frame and WAVE Announcement action frame | Add the word, action, to the Figure p3 for WAVE Announcement action frame. | Counter | As per P802.11p/D2.04, a beacon management frame is used instead of an action frame to advertise a WBSS. |  | Done |  | Weytjens | Clause 11. | P802.11p D2.04 | Montreal |  | NO |  | FYGS | Filip
701 | Roebuck | 10.3.25A.1.1 | 9 | 18 | T | Y | TSF value return requires PIC | Add PIC to table | Counter | PIC definition unknown and not listed in Clause 4 of 802.11-2007 |  | Done |  | Roy | Clause 10.3.25A | P802.11p D2.04 | Montreal |  | NO |  | FYGS
702 | Banerjee | 11.14.2 | 21 | 2-3 | T |  | How often must the Wave announcement be generated, or what event would cause these to be generated by the SME - not clear |  | Counter | The WAVE advertissment frame are sent on demand from the higher layers (above the MAC) and the frequency is outside the scope of the 802.11 standard. |  | Done |  | Weytjens | Clause 11. | P802.11p D2.04 | Montreal |  | NO |  | FYGS
703 | Schylander | 11.14.2 | 21 | 1ff | T | Y | There is a mechanism for joining a WAVE BSS but no mechanism for leaving a WAVE BSS. | Define a mechanism for leaving a WAVE BSS. | [5 empty] | Weytjens | Clause 11. |  |  |  | NO
704 | Soomro | 11.14.2 | 21 | 1ff | T | Y | There is a mechanism for joining a WAVE BSS but no mechanism for leaving a WAVE BSS. | Define a mechanism for leaving a WAVE BSS. | Counter | WAVE STA need not leave a WBSS except to join another. |  | Done |  | Weytjens | Clause 11. | P802.11p D2.04 | Montreal |  | Yes
705 | Adachi | 11.14.2 | 21 |  | T | Y | The description of MLME SAP interfaces which should be described in clause 10.3 appears here. | Keep only the description of MLME here. Move Figure p3 to clause 10.3. | Counter | It is believed that Figure p3 (now 11-19) is at the correct place in the document. Since there are 2 set of primitive to be shown, It is not clear in which the diagram should be presented in 10.3. |  | Done |  | Weytjens | Clause 11. | P802.11p D2.04 | Montreal |  | NO |  | FYGS
706 | Cole | 17.3.8.8 | 22 | 6 | T | Y | Change instruction is used but no changes are shown. Unable to review editorial intent. | Show the changes using strikethrough and underline so that voters may review proposed changes to base. | Accepted | Accepted Remedy |  | Done |  | Kain | Clause 17. | P802.11p D2.02 | London |  | NO |  | WF01
707 | Gast | 17.3.8.8 | 22 | 7 | E | N | The editorial instructions do not reflect changes to the baseline text. | Update the formatting to underline additions and strikethrough deletions. | Accepted | Accepted Remedy |  | Done |  | Fisher | Clause 17. | P802.11p D2.02 | London |  | NO |  | WF01
708 | Marshall | 17.3.8.8 | 22 | 7 | e | n | should not use the term "clause" in the editor's instructions | Change editor's instructions to "Change 17.3.8.8 as shown:" | Counter | Followed examples in Style Manual |  | Done |  | Fisher | Clause 17. | P802.11p D2.02 | London |  | NO |  | WF01
709 | Ecclesine | 17.3.8.8 | 22 | 8 | E | N | The first sentence changes shown do not reflect REV-ma | Properly show all insertions and deletions in changed text. | Accepted | Accepted Remedy |  | Done |  | Fisher | Clause 17. | P802.11p D2.02 | London |  | NO |  | WF01
710 | Marshall | 17.3.8.8 | 22 | 8 | e | y | no changes are shown | show the changes using underline and strikethrough | Accepted | Accepted Remedy |  | Done |  | Fisher | Clause 17. | P802.11p D2.02 | London |  | NO |  | WF01
711 | Petranovich | 17.3.8.8 | 22 | 8 | T |  | It is not appropriate to specify temperature ranges in groups such as this in a standard whose purpose is to promote interoperability. | Remove this section. | Declined | SAE specifications require -40°C to +85°C for automotive environment. | 711 | Done |  | Kain | Clause 17. | 11-07-0475r1 | Orlando |  | NO |  | RdR1
712 | Stanley | 17.3.8.8 | 22 | 8 | E | N | The modified text should be indicated using strike-through and underline | As in comment, aslo in 17.3.9.4 and 17.3.9.5, 17.3.10, 17.3.10.1, 17.3.10.2 and 17.3.10.3 | Accepted | Accepted Remedy |  | Done |  | Fisher | Clause 17. | P802.11p D2.02 | London |  | NO |  | WF01
713 | McCann | 17.3.8.8 | 22 | 10 | E | N | The text "A fourth temperature range" seems to be over descriptive within this part of the draft. | Remove "A fourth temperature range" from the sentence. | Declined | SAE specifications require -40°C to +85°C for automotive environment. | 711 | Done |  | Kain | Clause 17. | 11-07-0475r1 | Orlando |  | NO |  | RdR1
714 | Cypher | 17.3.8.8 | 22 | 11 | T | Y |  | Add, Degree Celcius, after -40 | Accepted | Accepted Remedy |  | Done |  | Kain | Clause 17. | P802.11p D2.02 | London |  | NO |  | WF01
715 | Erceg | 17.3.8.8 | 22 | 11 | T | Y | Regarding the type 4 operation range of -40C to +85C, the lower limit seems to be ok for the outdoor environments. However, the upper limit seems to be high. | Change the upper limit to +80C or even +75C. Otherwise, show some results that support the choice of +85C. | Declined | SAE specifications require -40°C to +85°C for automotive environment. | 711 | Done |  | Kain | Clause 17. | 11-07-0475r1 | Orlando |  | NO |  | RdR1
716 | Kobayashi | 17.3.8.8 | 22 | 11 | T | Y | For type 4 operation range of -40C to +85C, the lower limit seems reasonable for outdoor environments. However, the upper limit seems to be high. | Change the upper limit to +80C or even +75C. Otherwise, show some results that support the choice of +85C. | Declined | SAE specifications require -40°C to +85°C for automotive environment. | 711 | Done |  | Kain | Clause 17. | 11-07-0475r1 | Orlando |  | NO |  | RdR1
717 | Kolze | 17.3.8.8 | 22 | 11 | T | Y | Regarding the type 4 operation range of -40C to +85C, the lower limit seems to be ok for the outdoor environments. However, the upper limit seems to be high. | Change the upper limit to +80C or even +75C. Otherwise, show some results that support the choice of +85C. | Declined | SAE specifications require -40°C to +85°C for automotive environment. | 711 | Done |  | Kain | Clause 17. | 11-07-0475r1 | Orlando |  | NO |  | RdR1
718 | Parameswaran | 17.3.8.8 | 22 | 11 | T | N | "A fourth temperature range, Type 4, defined as from –40 to 85°C, is designated for automotive and outdoor environments." Please clarify how this requirement was derived, and why this temperature range is sufficient. | Provide more information about this requirement. | Accepted | Outdoor units are “industrial use” category and may be subjected to same temperature extremes as in-vehicle electronics. In fact, portable outdoor units may be integrated with in-vehicle electronics. |  | Done |  | Kain | Clause 17. | 11-07-0748r0 | Montreal |  | NO |  | CK-M3
719 | Perahia | 17.3.8.8 | 22 | 11 | T | Y | Is an outdoor bridge or hotspot the same type application as WAVE? | separate the WAVE temperature type from outdoor temperature type | Accepted | WAVE outdoor units are “industrial use” category and may be subjected to same temperature extremes as in-vehicle electronics. In fact, portable outdoor units may be integrated with in-vehicle electronics. |  | Done |  | Kain | Clause 17. | 11-07-0748r0 | Montreal |  | NO |  | CK-M3
720 | Walker | 17.3.8.8 | 22 | 11 | T | N | Do you really believe -40° C is an adequate lower bound? I remember days in Iowa and Colorado that were much colder, and it regularly gets much colder in Minnesota, the Dakotas, Montana, and Canada (not to mention Siberia). Is the system supposed to fail during expected cold snaps? | A lower bound of -50° or even -60° seems more realistic given the expected winter environmental conditions | Declined | SAE specifications require -40°C to +85°C for automotive environment. | 711 | Done |  | Kain | Clause 17. | 11-07-0475r1 | Orlando |  | NO |  | RdR1
721 | Marshall | 17.3.9 | 22 | 12 | e | n | missing header | add 17.3.9 | Accepted | Accepted Remedy |  | Done |  | Fisher | Clause 17. | P802.11p D2.02 | London |  | NO |  | WF01
722 | Cole | 17.3.9.4 | 22 | 13 | T | Y | Unable to tell where the text is supposed to go. The insert test in clause is very close to change. | Change this instruction to "CHANGE". Show the changes using strikethrough and underline so that voters may review proposed changes to base. | [5 empty] | Kain | Clause 17. |  |  |  | NO
723 | Gast | 17.3.9.4 | 22 | 13 | E | N | The editorial instructions do not reflect changes to the baseline text. | Update the formatting to underline additions and strikethrough deletions. | Accepted | Accepted Remedy |  | Done |  | Fisher | Clause 17. | P802.11p D2.02 | London |  | NO |  | WF01
724 | Marshall | 17.3.9.4 | 22 | 13 | e | n | should not use the term "clause" in the editor's instructions | drop it | Counter | Followed examples in Style Manual |  | Done |  | Fisher | Clause 17. | P802.11p D2.02 | London |  | NO |  | WF01
725 | Lauer | 17.3.9.4 | 22 | 15 | T | Y | "The transmitted center frequency tolerance shall be +/- 10 ppm maximum for 10 MHz channels operating in the WAVE mode." I see no need for the tighter tolerance for WAVE mode operation as compared to other modes of operation where +/- 20 ppm is acceptable. | Justify the tighter tolerance for WAVE mode or use the same +/- 20 ppm tolerance that is used for non WAVE mode. | [5 empty] | Kain | Clause 17. |  |  |  | NO
726 | Erceg | 17.3.9.4 | 22 | 16 | T | Y | Why was frequency tolerance for the 10 MHz WAVE channels defined to be +/-10 ppm? | Change to +/-20 ppm. Otherwise, show simulation results that support the choice of +/- 10 ppm for the 10 MHz WAVE channels. | [5 empty] | Kain | Clause 17. |  |  |  | NO
727 | Kasher | 17.3.9.4 | 22 | 16 | T | Y | How does the PHY know its in WAVE mode? | Define as 50% | Accepted | Comment Accepted. To explicitly define that a device is in WAVE Mode, "dot11WAVEServicesEnabled =true" will be added to the MIB. | 727 | Done | To be added to MIB by JPM. | Kain | Clause 17. | 11-07-0748r0 | Montreal |  | NO |  | CK-M1
728 | Kolze | 17.3.9.4 | 22 | 16 | T | Y | Why was frequency tolerance for the 10 MHz WAVE channels defined to be +/-10 ppm? | Change to +/-20 ppm. Otherwise, show simulation results that support the choice of +/- 10 ppm for the 10 MHz WAVE channels. | [5 empty] | Kain | Clause 17. |  |  |  | NO
729 | Parameswaran | 17.3.9.4 | 22 | 16 | T | N | "The transmitted center frequency tolerance shall be ±10 ppm maximum for 10 MHz channels operating in the WAVE mode." Why was +/- 10ppm accuracy chosen for 10MHz WAVE mode? | Provide simulation results that demonstrate the need for this change. | [5 empty] | Kain | Clause 17. |  |  |  | NO
730 | Perahia | 17.3.9.4 | 22 | 16 | T | Y | How does the PHY know its in WAVE mode? |  | Accepted | Comment Accepted. To explicitly define that a device is in WAVE Mode, "dot11WAVEServicesEnabled =true" will be added to the MIB. | 727 | Done | To be added to MIB by JPM. | Kain | Clause 17. | 11-07-0748r0 | Montreal |  | NO |  | CK-M1
731 | Cole | 17.3.9.5 | 22 | 19 | T | Y | Unable to tell where the text is supposed to go. The insert test in clause is very close to change. | Change this instruction to "CHANGE". Show the changes using strikethrough and underline so that voters may review proposed changes to base. | Accepted | Accepted Remedy |  | Done |  | Kain | Clause 17. | P802.11p D2.02 | London |  | NO |  | WF01
732 | Gast | 17.3.9.5 | 22 | 19 | E | N | The editorial instructions do not reflect changes to the baseline text. | Update the formatting to underline additions and strikethrough deletions. | Accepted | Accepted Remedy |  | Done |  | Fisher | Clause 17. | P802.11p D2.02 | London |  | NO |  | WF01
733 | Marshall | 17.3.9.5 | 22 | 19 | e | n | should not use the term "clause" in the editor's instructions | drop it | Counter | Followed examples in Style Manual |  | Done |  | Fisher | Clause 17. | P802.11p D2.02 | London |  | NO |  | WF01
734 | Erceg | 17.3.9.5 | 22 | 21 | T | Y | Why was symbol clock frequency tolerance for the 10 MHz WAVE channels defined to be +/-10 ppm? | Change to +/-20 ppm. Otherwise, show simulation results that support the choice of +/- 10 ppm for the 10 MHz WAVE channels. | [5 empty] | Kain | Clause 17. |  |  |  | NO
735 | Kolze | 17.3.9.5 | 22 | 21 | T | Y | Why was symbol clock frequency tolerance for the 10 MHz WAVE channels defined to be +/-10 ppm? | Change to +/-20 ppm. Otherwise, show simulation results that support the choice of +/- 10 ppm for the 10 MHz WAVE channels. | [5 empty] | Kain | Clause 17. |  |  |  | NO
736 | Lauer | 17.3.9.4 | 22 | 21 | T | Y | "The symbol clock frequency tolerance shall be +/- 10 ppm maximum for 10 MHz channels operating in the WAVE mode." I see no need for the tighter tolerance for WAVE mode operation as compared to other modes of operation where +/- 20 ppm is acceptable. | Justify the tighter tolerance for WAVE mode or use the same +/- 20 ppm tolerance that is used for non WAVE mode. | [5 empty] | Kain | Clause 17. |  |  |  | NO
737 | Parameswaran | 17.3.9.5 | 22 | 21 | T | N | "The symbol clock frequency tolerance shall be ±10 ppm maximum for 10 MHz channels operating in the WAVE mode." Why was the +/-10 ppm accuracy chosen for 10MHz WAVE mode? | Provide simulation results that demonstrate the need for this change. | [5 empty] | Kain | Clause 17. |  |  |  | NO
738 | Kasher | 17.3.9.5 | 22 | 22 | T | Y | How does the PHY know its in WAVE mode? | Define as 50% | Accepted | Comment Accepted. To explicitly define that a device is in WAVE Mode, "dot11WAVEServicesEnabled =true" will be added to the MIB. | 727 | Done | To be added to MIB by JPM. | Kain | Clause 17. | 11-07-0748r0 | Montreal |  | NO |  | CK-M1
739 | Perahia | 17.3.9.5 | 22 | 22 | T | Y | How does the PHY know its in WAVE mode? |  | Accepted | Comment Accepted. To explicitly define that a device is in WAVE Mode, "dot11WAVEServicesEnabled =true" will be added to the MIB. | 727 | Done | To be added to MIB by JPM. | Kain | Clause 17. | 11-07-0748r0 | Montreal |  | NO |  | CK-M1
740 | Cole | 17.3.10 | 22 | 25 | T | Y | Unable to tell where the text is supposed to go. The insert test in clause is very close to change. | Change this instruction to "CHANGE". Show the changes using strikethrough and underline so that voters may review proposed changes to base. | Accepted | Accepted Remedy |  | Done |  | Kain | Clause 17. | P802.11p D2.02 | London |  | NO |  | WF01
741 | Marshall | 17.3.10 | 22 | 25 | e | n | should not use the term "clause" in the editor's instructions | drop it | Counter | Followed examples in Style Manual |  | Done |  | Fisher | Clause 17. | P802.11p D2.02 | London |  | NO |  | WF01
742 | Hinsz | 17.3.8.8 | 22 | 7-11 | T | Y | This is listed as a 'Change' edit, but no change marks are given in the following text, draft is not ready for Letter Ballot | Insert correct change markings and resubmit to Letter Ballot | Accepted | Document now in FrameMaker with changes indicated. D2.0 was in Word and the Changes (underlines) did not get converted to .pdf. (The changes did show in the "redline" version.) |  | Done |  | Kain | Clause 17. | P802.11p D2.02 | London |  | NO |  | WF01
743 | Roy | 17.3.9.4 | 22 | 16-17 | T |  | The intent is for the symbol clock and the LO to be phase-locked; derivation from the same reference oscillator is 1)implementation dependent, and 2) doesn't guarantee the two are phase-locked (phase-coherent). Change: "The transmit center frequency and the symbol clock frequency shall be derived from the same reference oscillator." to read: | "The transmit center frequency and the symbol clock frequency shall be phase-locked." | Declined | No change for P802.11p. The original statement is from P802.11ma D9.0 (baseline). Comment/request should be forwarded to .11 (mb) for consideration. | 743 | Done |  | Kain | Clause 17. | 11-07-0748r0 | Montreal |  | NO |  | CK-M2
744 | Roy | 17.3.9.5 | 22 | 22-23 | T |  | The intent is for the symbol clock and the LO to be phase-locked; derivation from the same reference oscillator is 1)implementation dependent, and 2) doesn't guarantee the two are phase-locked (phase-coherent). Change: "The transmit center frequency and the symbol clock frequency shall be derived from the same reference oscillator." to read: | "The transmit center frequency and the symbol clock frequency shall be phase-locked." | Declined | No change for P802.11p. The original statement is from P802.11ma D9.0 (baseline). Comment/request should be forwarded to .11 (mb) for consideration. | 743 | Done |  | Kain | Clause 17. | 11-07-0748r0 | Montreal |  | NO |  | CK-M2
745 | Noens | 17 | 22 |  | T | Y | This amendment is dedicated towards the application of an 802.11 network in a vehicular environment. Vehicles tend to move. The amendments to the OFDM PHY make no mention of how the PHY will account for the resulting channel, multipath fading, frequency offset, doppler etc. | Specify how the PHY will accommodate the vehicular environment. Specify the environment (design limits, requirements etc) such that an implementer of the standard can produce an interoperable product that meets a basic, standardized performance requirement. | Counter | Cyclical prefix is sufficiently long, subcarrier spacing is sufficiently large that the GA Tech testing showed that the multimpath and doppler spread can be accommodated. |  | Done |  | Kain | Clause 17. | P802.11p D2.04 | Orlando |  | Yes
746 | Sharon | 17 | 22 |  | T | Y | This amendment is dedicated towards the application of an 802.11 network in a mobile outdoor environment. Yet there are no PHY specifications associated with this environment. Originally in 802.11p there were few requirements that specified the maximum delays associated with a certain packet size. Such minimal requirement are needed to ensure interoperability. | Specify how the PHY will accommodate motion. As a minimum, design limits such as the maximum tolerated delay due to the Doppler effect are necessary to ensure interoperability. | Counter | Cyclical prefix is sufficiently long, subcarrier spacing is sufficiently large that the GA Tech testing showed that the multimpath and doppler spread can be accommodated. |  | Done |  | Kain | Clause 17. | P802.11p D2.04 | Orlando |  | Yes
747 | Stephens | 17.3.10.2 | 22 |  | T | N | " or Table p5 for WAVE operations..." I think you have to call out more explicitly that Table 145 is for non-Wave, and Table p5 (for wave). Otherwise it is not clear whether Table p5 also may be used by a non-wave STA. | Replace with "Table 145 (non-Wave mode) or Table p5 (Wave mode)" here and in 17.3.10.3 | Accepted | Accepted Remedy |  | Done |  | Kain | Clause 17. | 11-07-0748r0 | Montreal |  | NO
748 | Stephens | 17.3.8.8 | 22 |  | E | Y | I presume that "four" replaces "three". The changes must show the removed text with strikeout. | Add three (in strikeout font). | Accepted | Accepted Remedy |  | Done |  | Kain | Clause 17. | P802.11p D2.02 | London |  | NO |  | WF01
749 | Stephens | 17.3.9.4 | 22 |  | E | Y | "10 MHz channels operating in the WAVE mode." Channels do not operate. STAs operate. Channels are passive. | Replace with "10 MHz channels used by a STA in Wave mode". | Accepted | Accepted Remedy |  | Done |  | Kain | Clause 17. | P802.11p D2.04 | Orlando |  | Yes |  | ED-0611
750 | Rosdahl | 17.3.10 | 23 | 1 | E | N | receive specifications doesn't make sense grammatically | The received specifications | Accepted | Accepted Remedy |  | Done |  | Kain | Clause 17. | P802.11p D2.04 | Orlando |  | Yes |  | ED-0619
751 | Heubaum | 17.3.10 | 23 | 2 | E | N | Why specify two categories of receiver performance? Obviously better adjacent channel/alternate adjacent channel performance is desirable, but traditionally it has been the implementer's choice to exceed the minimum performance (Category 1 in this case) if that's worthwhile for a particular product – and the IEEE hasn't specified exactly how much better than the minimum performance this should be. Is software/firmware running in a OBU or RSU expected to read the MIB (dot11ACRType) and change its behavior based on the category of the receiver it's working with? | An informative note following this paragraph explaining why the task group chose to specify two receiver performance categories would help. | Accepted | This comment is deemed editorial and delegated to the document editor for consideration in developing future drafts. Please note that the IEEE standards are edited professionally prior to publication. |  | Done |  | Kain | Clause 17. | P802.11p D2.04 | Orlando |  | Yes |  | ED-0619
752 | Kasher | 17.3.10 | 23 | 2 | T | Y | How does the PHY know its in WAVE mode? | Complete the draft | Accepted | Comment Accepted. To explicitly define that a device is in WAVE Mode, "dot11WAVEServicesEnabled =true" will be added to the MIB. | 727 | Done | To be added to MIB by JPM. | Kain | Clause 17. | 11-07-0748r0 | Montreal |  | NO |  | CK-M1
753 | Perahia | 17.3.10 | 23 | 2 | T | Y | How does the PHY know its in WAVE mode? |  | Accepted | Comment Accepted. To explicitly define that a device is in WAVE Mode, "dot11WAVEServicesEnabled =true" will be added to the MIB. | 727 | Done | To be added to MIB by JPM. | Kain | Clause 17. | 11-07-0748r0 | Montreal |  | NO |  | CK-M1
754 | Stanley | 17.3.10 | 23 | 2 | E | N | Suggested wording change | Change the second and third sentences in the paragraph to read: "Two categories of receivers are defined in WAVE mode, Category 1 and Category 2. Delete "will" in the last sentence of the paragraph. | Accepted | Accepted Remedy |  | Done |  | Kain | Clause 17. | P802.11p D2.04 | Orlando |  | Yes |  | ED-0619
755 | Engwer | 17.3.10 | 23 | 3 | E | Y | temporal reference not needed | delete the word "will" | Accepted | Accepted Resolution. |  | Done |  | Kain | Clause 17. | P802.11p D2.04 | Orlando |  | Yes |  | ED-0611
756 | Lemberger | 17.3.10 | 23 | 3 | E | Y | "The category 2 stations will have greater …" has no information beyond table p5 | remove the whole sentence or change to refer to table p5 | Counter | See updated document. |  | Done |  | Kain | Clause 17. | P802.11p D2.04 | Orlando |  | Yes |  | ED-0611
757 | Lemberger | 17.3.10 | 23 | 3 | T | Y | It is not defined when each of the categories is required | Define the usege of these categories and when or which cases they are applicable | [5 empty] | Kain | Clause 17. |  |  |  | NO
758 | Oyama | 17.3.10.2 | 23 | 5 | T | Y | It should be defined that spectrum masks with interference signals for Class A to C. | Add definitions of spectrum masks. |  | Don't understand comment. |  |  |  | Kain | Clause 17. |  |  |  | NO
759 | Cole | 17.3.10.1 | 23 | 7 | T | Y | Unable to tell where the text is supposed to go. The insert test in clause is very close to change. | Change this instruction to "CHANGE". Show the changes using strikethrough and underline so that voters may review proposed changes to base. | Accepted | Accepted Remedy |  | Done |  | Kain | Clause 17. | P802.11p D2.02 | London |  | NO |  | WF01
760 | Gast | 17.3.10.1 | 23 | 7 | E | N | The editorial instructions do not reflect changes to the baseline text. | Update the formatting to underline additions and strikethrough deletions. | Accepted | Accepted Remedy |  | Done |  | Fisher | Clause 17. | P802.11p D2.02 | London |  | NO |  | WF01
761 | Marshall | 17.3.10.1 | 23 | 7 | e | n | should not use the term "clause" in the editor's instructions | drop it | Counter | Followed examples in Style Manual |  | Done |  | Fisher | Clause 17. | P802.11p D2.02 | London |  | NO |  | WF01
762 | Marshall | 17.3.10.1 | 23 | 7 | e | y | This paragraph is not a simple insertion, rather a change | Change editor's instructions to "Change", and show the changes using underline and strikethrough | Accepted | Accepted Remedy |  | Done |  | Fisher | Clause 17. | P802.11p D2.02 | London |  | NO |  | WF01
763 | Cypher | 17.3.10.1 | 23 | 8 | T | Y | It is difficult to parse this sentence gramatically, let alone technically understand it. PER is the subject. Shall be is the verb. The predicate is ??? The other sentence appears to have subject of levels, verb of shall be, and predicate of numbers. However it appears that these two things are jammed together. If someone can show me this "sentence" parsed, I will withdraw this comment. | I would suggest something if I could determine what is trying to be said, but I cannot. I hope you can understand the problem with the grammar plus your knowledge of what you mean to create a sentence. | Counter | Agree with Suggested Remedy; this is an 802.11 baseline document issue. (Forward to TGmb.) |  | Done |  | Kain | Clause 17. | P802.11p D2.04 | Orlando |  | Yes
764 | Dickey | 17.3.10.1 | 23 | 8 | E | N | The sentence "The packet error rate (PER) shall be less than 10% at a PSDU length of 1000 octets for rate-dependent input levels shall be the numbers listed in Table 145 or less." is a run-on sentence with two verbs, so that the meaning is unclear. | Insert conjunctions and clause subordinators as reqruied to clarify. | Accepted | This comment is deemed editorial and delegated to the document editor for consideration in developing future drafts. Please note that the IEEE standards are edited professionally prior to publication. |  | Done |  | Kain | Clause 17. | P802.11p D2.04 | Orlando |  | Yes |  | ED-0619
765 | Noens | 17.3.10.1 | 23 | 8 | T | Y | Is the 10% measure to be taken when the receiver is stationary or under some faded channel assumption? | clarify this section | Counter | Agree with Suggested Remedy; this is an 802.11 baseline document issue. (Forward to TGmb.) |  | Done |  | Kain | Clause 17. | P802.11p D2.04 | Orlando |  | Yes
766 | Kasher | 17.3.10.1 | 23 | 9 | T | Y | How does the PHY know its in WAVE mode? |  | Accepted | Comment Accepted. To explicitly define that a device is in WAVE Mode, "dot11WAVEServicesEnabled =true" will be added to the MIB. | 727 | Done | To be added to MIB by JPM. | Kain | Clause 17. | 11-07-0748r0 | Montreal |  | NO |  | CK-M1
767 | Perahia | 17.3.10.1 | 23 | 9 | T | Y | How does the PHY know its in WAVE mode? |  | Accepted | Comment Accepted. To explicitly define that a device is in WAVE Mode, "dot11WAVEServicesEnabled =true" will be added to the MIB. | 727 | Done | To be added to MIB by JPM. | Kain | Clause 17. | 11-07-0748r0 | Montreal |  | NO |  | CK-M1
768 | Perahia | 17.3.10.1 | 23 | 9 | T | Y | What sensitivy numbers are used when in 20MHz channel spacing |  | Declined | Minimum sensitivity for 20 MHz channel spacing is specified in the main document in Table 145. 802.11p amendment Table p5 specifies only 10 MHz channel spacings. |  | Done |  | Kain | Clause 17. | 11-07-0458r1 | Orlando |  | NO |  | MAI
769 | Perahia | 17.3.10.1 | 23 | 9 | T | Y | Its not clear whether WAVE only applies to 5.9GHz band. If not, then what sensitivity numbers are used when in 5MHz channel spacing |  | Counter | 802.11p amendment Table p5 (now 17.13a) specifies only 10 MHz channel spacings. |  | Done |  | Kain | Clause 17. | P802.11p D2.04 | Montreal |  | NO |  | FYGS
770 | Rosdahl | 17.3.10.1 | 23 | 9 | E | N | doesn't make sense | for rate-dependent input levels "which" shall be the numbers | Accepted | This comment is deemed editorial and delegated to the document editor for consideration in developing future drafts. Please note that the IEEE standards are edited professionally prior to publication. |  | Done |  | Kain | Clause 17. | P802.11p D2.04 | Orlando |  | Yes |  | ED-0619
771 | Hansen | 17.3.10.1 | 23 | 11 | E | N | Noise factor is in absolute units, not dB. | Use "Noise Figure". | Accepted | This comment is deemed editorial and delegated to the document editor for consideration in developing future drafts. Please note that the IEEE standards are edited professionally prior to publication. |  | Done |  | Kain | Clause 17. | P802.11p D2.04 | Orlando |  | Yes |  | ED-0619
772 | Roebuck | 10.3.25B.1.2 | 9 | 12 | E | N | Replace "shall be" with "is" | Read as "The TSF timer is set to the specified value within [10 µsec] of the receipt of the request by the MLME." | Accepted | This comment is deemed editorial and delegated to the document editor for consideration in developing future drafts. Please note that the IEEE standards are edited professionally prior to publication. |  |  |  | Roy | Clause 10.3.25B |  |  |  | NO |  | ED-0619
773 | Marshall | 17.3.10.1 | 23 | 15 | e | n | By following IEEE 2005 Style Guide, renumbering is not necessary | Drop "renumbering as necessary" | Counter | Followed examples in Style Manual and edit instructions on Pg 1. |  | Done |  | Fisher | Clause 17. | P802.11p D2.02 | London |  | NO |  | WF01
774 | Erceg | 17.3.10.1 | 23 | 18 | T | Y | Category 1 ACR and AACR numbers in table p5 do NOT make sense. If we take category 1 ACR for BPSK R=1/2, the interference power tolerated is -64 dBm (-85dBm + 3dB + 18 dB). Now, if we do the same calculation for the 16-QAM R= 3/4, the interference power tolerated is -59 dBm. Logically, the interference power tolerated in the table p5 should be same for the different coding and modulation levels (this is how it was done in Rev ma). The same problem is in the case of AACR numbers category 1. | Change ACR numbers to [18 17 15 13 10 6 2 1] dB and AACR numbers to [34 33 31 29 26 22 18 17] dB. | Counter | Agree in principle. Numbers revised. See document 11-07-0458r1 |  | Done |  | Kain | Clause 17. | P802.11p D2.04 | Orlando |  | Yes
775 | Erceg | 17.3.10.1 | 23 | 18 | T | Y | Optional Category 2 ACR and AACR numbers in table p5 do NOT make sense. If we take category 2 ACR for BPSK R=1/2, the interference power tolerated is -45 dBm (-85dBm + 3dB + 37 dB). Now, if we do the same calculation for the 16-QAM R= 3/4, the interference power tolerated is -40 dBm. Logically, the interference power tolerated should be same in the table p5 for the different coding and modulation levels (this is how it was done in Rev ma). The same problem is in the case of AACR numbers category 2. In addition, more importantly, the ACR defined for the optional category 2 is excessive (approximately 20 dB more rejection than for the category 1). | First, change Category 2 ACR and AACR numbers in table p5 so that the tolerated interference powers for all coding and modulation levels are the same. Secondly, make rejection numbers 10 dB larger than for the category 1. Change ACR numbers to [28 27 25 23 20 16 12 11] dB and AACR numbers to [44 43 41 39 36 32 28 27] dB. | [5 empty] | Kain | Clause 17. |  |  |  | NO
776 | Fischer | 17.3.10.1 | 23 | 18 | T | Y | In Table p5, the adjacent channel rejection and alternate adjacent channel rejection specs are much higher than in Rev ma (in some cases by 8 dB). | Keep the adjacent/alternate adjacent channel rejection specs the same as in Rev ma. There is no data to show that the Rev ma specs are not good enough for WAVE mode operation. Making interference rejection levels extremely high will just serve decrease the dynamic range under which a receiver will be able to operate. | [5 empty] | Kain | Clause 17. |  |  |  | NO
777 | Kobayashi | 17.3.10.1 | 23 | 18 | T | Y | In Table p5, the adjacent channel rejection and alternate adjacent channel rejection specs are much higher than in Rev ma (in some cases by 8 dB). | Keep the adjacent/alternate adjacent channel rejection specs the same as in Rev ma. There is no data to show that the Rev ma specs are not good enough for WAVE mode operation. Making interference rejection levels extremely high will just serve decrease the dynamic range under which a receiver will be able to operate. | [5 empty] | Kain | Clause 17. |  |  |  | NO
778 | Kobayashi | 17.3.10.1 | 23 | 18 | T | Y | In Table p5, the adjacent channel rejection and alternate adjacent channel rejection specs for Category 2 devices are extremely high. It is not clear under what kind of scenarios these Category 2 devices require such high levels of rejection. | Provide data on how these specs were derived. Making interference rejection levels extremely high will just serve decrease the dynamic range under which a receiver will be able to operate. | [5 empty] | Kain | Clause 17. |  |  |  | NO
779 | Kolze | 17.3.10.1 | 23 | 18 | T | Y | Category 1 ACR and AACR numbers in table p5 do NOT make sense. If we take category 1 ACR for BPSK R=1/2, the interference power tolerated is -64 dBm (-85dBm + 3dB + 18 dB). Now, if we do the same calculation for the 16-QAM R= 3/4, the interference power tolerated is -59 dBm. Logically, the interference power tolerated in the table p5 should be same for the different coding and modulation levels (this is how it was done in Rev ma). The same problem is in the case of AACR numbers category 1. | Change ACR numbers to [18 17 15 13 10 6 2 1] dB and AACR numbers to [34 33 31 29 26 22 18 17] dB. | [5 empty] | Kain | Clause 17. |  |  |  | NO
780 | Kolze | 17.3.10.1 | 23 | 18 | T | Y | Optional Category 2 ACR and AACR numbers in table p5 do NOT make sense. If we take category 2 ACR for BPSK R=1/2, the interference power tolerated is -45 dBm (-85dBm + 3dB + 37 dB). Now, if we do the same calculation for the 16-QAM R= 3/4, the interference power tolerated is -40 dBm. Logically, the interference power tolerated should be same in the table p5 for the different coding and modulation levels (this is how it was done in Rev ma). The same problem is in the case of AACR numbers category 2. In addition, more importantly, the ACR defined for the optional category 2 is excessive (approximately 20 dB more rejection than for the category 1). | First, change Category 2 ACR and AACR numbers in table p5 so that the tolerated interference powers for all coding and modulation levels are the same. Secondly, make rejection numbers 10 dB larger than for the category 1. Change ACR numbers to [28 27 25 23 20 16 12 11] dB and AACR numbers to [44 43 41 39 36 32 28 27] dB. | [5 empty] | Kain | Clause 17. |  |  |  | NO
781 | Parameswaran | 17.3.10.1 | 23 | 18 | T | Y | In Table p5, the adjacent channel rejection and alternate adjacent channel rejection specs are much higher than in Rev ma (in some cases by 8 dB). | Keep the adjacent/alternate adjacent channel rejection specs the same as in Rev ma. There is no data to show that the Rev ma specs are not good enough for WAVE mode operation. Making interference rejection levels extremely high will just serve decrease the dynamic range under which a receiver will be able to operate. | [5 empty] | Kain | Clause 17. |  |  |  | NO
782 | Parameswaran | 17.3.10.1 | 23 | 18 | T | Y | In Table p5, the adjacent channel rejection and alternate adjacent channel rejection specs for Category 2 devices are extremely high. It is not clear under what kind of scenarios these Category 2 devices require such high levels of rejection. | Provide data on how these specs were derived. Making interference rejection levels extremely high will just serve decrease the dynamic range under which a receiver will be able to operate. | [5 empty] | Kain | Clause 17. |  |  |  | NO
783 | Cypher | 17.3.10.1 | 23 | 19 | T | Y | Optional is beside Category 2 in Table p5. What does this mean? The text of 17.3.10 states nothing about one category being optional. Does this imply the other is mandatory? The text should clearly state this not find it in a table. | Remove (Optional) from Table p5 | [5 empty] | Kain | Clause 17. |  |  |  | NO
784 | Lemberger | 17.3.10.1 | 23 | 19 | T | Y | Table p5 assumes that the performance with adjacent channel is defined by the receiver filtering. System in the adjacent channel that meets the spectral masks classes A and B defined in annex I will cause the tested receiver not to meet cathegory 1 requirements. | Modify category 1 requirements to be the same as defined in table 151 | Declined | In the test scenario, signal generators are used to generate the test signals; they have much lower sidelobes than the spectral mask. So the ACR requirement is a test for the receiver; the test is decoupled from the spectrum mask specification. Further to this, the already approved masks for the USA Public safety 4.9 GHz band are comparable to those for 802.11p. | 784 | Done |  | Kain | Clause 17. | 11-07-0458r1 | Orlando |  | NO |  | MAI
785 | Lemberger | 17.3.10.1 | 23 | 19 | T | Y | Table p5 sensitivity requirements are redundent and already apears in table 151 | Remove sensitivity requirement | Accepted | Accepted Remedy |  | Done |  | Kain | Clause 17. | 11-07-0458r1 | Orlando |  | NO |  | MAI
786 | Lemberger | 17.3.10.1 | 23 | 19 | T | Y | System in the adjacent channel that meets the spectral masks classes A and B and C defined in annex I will cause the tested receiver not to meet cathegory 2 requirements. | Define the requirements from the adjacent (and alternate) channel signal in which the receiver should meet the defined requirements in table p5. | Declined | See CID 784 Resolution. | 784 | Done |  | Kain | Clause 17. | 11-07-0458r1 | Orlando |  | NO |  | MAI
787 | Perahia | 17.3.10.2 | 23 | 20 | T | Y | What is the adjacent channel rejection with a 10MHz signal adjacent to a 20MHz signal? For example, channel 172 & channel 175 |  | Declined | The main document requires only that the interfering signals in the CR tests are “conformant OFDM”. 802.11p will not be more specific in this regard. This will be forwarded on for future maintenance work on the main document |  | Done |  | Kain | Clause 17. | P802.11p D2.04 | Orlando |  | Yes |  | MAI
788 | Cole | 17.3.10.2 | 23 | 21 | T | Y | Unable to tell where the text is supposed to go. The insert test in clause is very close to change. | Change this instruction to "CHANGE". Show the changes using strikethrough and underline so that voters may review proposed changes to base. | Accepted | Accepted Remedy |  | Done |  | Kain | Clause 17. | P802.11p D2.02 | London |  | NO |  | WF01
789 | Marshall | 17.3.10.2 | 23 | 21 | e | y | This paragraph is not a simple insertion, rather a change | Change editor's instructions to "Change", and show the changes using underline and strikethrough | Accepted | Accepted Remedy |  | Done |  | Fisher | Clause 17. | P802.11p D2.02 | London |  | NO |  | WF01
790 | Roy | 17.3.10 | 23 | 3-4 | E |  | Suggest changing; "The Category 2 stations will have greater out-of-channel rejection to provide better system performance in a noisy signal environment." to read: | "The Category 2 stations have greater out-of-channel rejection which results in improved system performance in dense signal environments where a large number of users are trying to communicate occupying most of the available channels." | [5 empty] | Kain | Clause 17. |  |  |  | NO |  | ED-0611
791 | Ketchum | 17.3.10.1 | 23 | 8-9 | T | N | The sentence: "The packet error rate (PER) shall be less than 10% at a PSDU length of 1000 octets for rate-dependent input levels shall be the numbers listed in Table 145 or less." does not make sense. This text comes directly from the baseline doc -- REVma-D9.0 -- but this is not clearly indicated and it needs to be fixed. | "The packet error rate (PER) shall be less than 10% at a PSDU length of 1000 octets for rate-dependent input levels listed in Table 145." | Counter | Agree in principle. However this is an 802.11 baseline issue. (Forward to TGmb.) |  | Done |  | Kain | Clause 17. |  |  |  | NO
792 | Roy | 17.3.10.1 | 23 | 10-12 | E |  | Suggest changing: "The minimum input levels are measured at the antenna connector (noise factor of 10 dB and 5 dB implementation margins are assumed)." to read: | "The minimum sensitivity levels are measurements of input signal power at the antenna connector (a receiver noise figure of 10 dB and an implementation margin of 5 dB have been used to generate the values in the table)." | [5 empty] | Kain | Clause 17. |  |  |  | NO |  | ED-0611
793 | Oyama | 17.3.10.2 | 23 | 1-7 | T | Y | From Annex J Table J.1, 10MHz and 20MHz channels are co-exist. However, there is no definition for adjacent 10MHz and 20MHz channels. | Add the definition for adjacent 10MHz and 20MHz channels. | Declined | The main document defines the 10 and 20 MHz channels without regards to “adjacency.” 802.11p will not diverge from the main document in this respect. This will be forwarded on for future maintenance work on the main document |  | Done |  | Kain | Clause 17. | 11-07-0458r1 | Orlando |  | NO |  | MAI
794 | Raissinia | 17.3.10 | 23 |  | T | Y | How is RSSI computed for multiple RX antennas? | Please add the required normative text. | Declined | WRSS and RSSI were removed from 802.11 prior to draft 2.0 because RCPI as defined in 802.11k is sufficient. Neither of these acronyms are used in the 802.11p amendment. |  | Done |  | Kain | Clause 17. | 11-07-0458r1 | Orlando |  | NO |  | MAI
795 | Raissinia | 17.3.10 | 23 |  | T | Y | How is WRSS computed for multiple RX antennas? | Please add the required normative text. | Declined | See Comment Resulution for ID794. |  | Done |  | Kain | Clause 17. | 11-07-0458r1 | Orlando |  | NO |  | MAI
796 | Chaplin | 17.3.10.2 | 24 | 2 | T | Y | "specified in Table 145 or Table p5 for WAVE operations," | "specified in Table 145 fcr non-WAVE operations or Table p5 for WAVE operations," | Accepted | Accepted Resolution. |  | Done |  | Kain | Clause 17. |  |  |  | NO
797 | Kasher | 17.3.10.2 | 24 | 2 | T | Y | How does the PHY know its in WAVE mode? |  | Accepted | Comment Accepted. To explicitly define that a device is in WAVE Mode, "dot11WAVEServicesEnabled =true" will be added to the MIB. | 727 | Done | To be added to MIB by JPM. | Kain | Clause 17. | 11-07-0748r0 | Montreal |  | NO |  | CK-M1
798 | Perahia | 17.3.10.2 | 24 | 2 | T | Y | How does the PHY know its in WAVE mode? |  | Accepted | Comment Accepted. To explicitly define that a device is in WAVE Mode, "dot11WAVEServicesEnabled =true" will be added to the MIB. | 727 | Done | To be added to MIB by JPM. | Kain | Clause 17. | 11-07-0748r0 | Montreal |  | NO |  | CK-M1
799 | Perahia | 17.3.10.2 | 24 | 5 | T | Y | specify a minimum duty cycle of the interferer |  | Declined | The duty cycle is not specified in the main document. The 802.11p standard should be consistent with main document in this regard. This will be forwarded on for future maintenance work on the main document. |  | Done |  | Kain | Clause 17. | 11-07-0458r1 | Orlando |  | NO |  | MAI
800 | Chaplin | 17.3.10.2 | 24 | 7 | T | Y | "specified in Table 145 or Table p5 for WAVE operations," | "specified in Table 145 fcr non-WAVE operations or Table p5 for WAVE operations," | Accepted | Accepted Resolution. |  | Done |  | Kain | Clause 17. |  |  |  | NO
801 | Kasher | 17.3.10.2 | 24 | 7 | T | N | Duty cylce for interfering signal undefined | Define as 50% | Counter | Comment is concerning text in the present 802.11 baseline document. (Forward comment to TGmb.) |  | Done |  | Kain | Clause 17. |  |  |  | NO
802 | Perahia | 17.3.10.2 | 24 | 7 | T | Y | How does the PHY know its in WAVE mode? |  | Accepted | Comment Accepted. To explicitly define that a device is in WAVE Mode, "dot11WAVEServicesEnabled =true" will be added to the MIB. | 727 | Done | To be added to MIB by JPM. | Kain | Clause 17. | 11-07-0748r0 | Montreal |  | NO |  | CK-M1
803 | Cypher | 17.3.10.3 | 24 | 8 | T | Y | Inconsistency with terms: Nonadjacent channel rejection and Alternate channel rejection. The term used in the text is the former, while the term used in the previous table is the latter | Be consistent, use one term or the other, but not both. Since nonadjacent came first, I lean towards its useage. | Declined | The terminology for the amendment is consistent with that of the main document. This is an issue for 802.11 (see next slide, in 11-07-0458r1). |  | Done |  | Kain | Clause 17. | 11-07-0458r1 | Orlando |  | NO |  | MAI
804 | Perahia | 17.3.10.3 | 24 | 8 | T | Y | What is the nonadjacent channel rejection with a 10MHz signal and a 20MHz signal? For example, channel 176 & channel 181 |  | Declined | The main document requires only that the interfering signals in the CR tests are “conformant OFDM”. 802.11p will not be more specific in this regard. This will be forwarded on for future maintenance work on the main document |  | Done |  | Kain | Clause 17. | 11-07-0458r1 | Orlando |  | NO |  | MAI
805 | Cole | 17.3.10.3 | 24 | 9 | T | Y | Unable to tell where the text is supposed to go. The insert test in clause is very close to change. | Change this instruction to "CHANGE". Show the changes using strikethrough and underline so that voters may review proposed changes to base. | Accepted | Accepted Remedy |  | Done |  | Kain | Clause 17. | P802.11p D2.02 | London |  | NO |  | WF01
806 | Marshall | 17.3.10.3 | 24 | 9 | e | y | This paragraph is not a simple insertion, rather a change | Change editor's instructions to "Change", and show the changes using underline and strikethrough | Accepted | Accepted Remedy |  | Done |  | Fisher | Clause 17. | P802.11p D2.02 | London |  | NO |  | WF01
807 | Chaplin | 17.3.10.3 | 24 | 11 | T | Y | "specified in Table 145 or Table p5 for WAVE operations," | "specified in Table 145 fcr non-WAVE operations or Table p5 for WAVE operations," | Accepted | Accepted Resolution. |  | Done |  | Kain | Clause 17. |  |  |  | NO
808 | Kasher | 17.3.10.3 | 24 | 11 | T | Y | How does the PHY know its in WAVE mode? |  | Accepted | Comment Accepted. To explicitly define that a device is in WAVE Mode, "dot11WAVEServicesEnabled =true" will be added to the MIB. | 727 | Done | To be added to MIB by JPM. | Kain | Clause 17. | 11-07-0748r0 | Montreal |  | NO |  | CK-M1
809 | Perahia | 17.3.10.3 | 24 | 11 | T | Y | How does the PHY know its in WAVE mode? |  | Accepted | Comment Accepted. To explicitly define that a device is in WAVE Mode, "dot11WAVEServicesEnabled =true" will be added to the MIB. | 727 | Done | To be added to MIB by JPM. | Kain | Clause 17. | 11-07-0748r0 | Montreal |  | NO |  | CK-M1
810 | Oyama | 17.3.10.3 | 24 | 14 | T | Y | From Annex J Table J.1, 10MHz and 20MHz channels are co-exist. However, there is no definition for adjacent 10MHz and 20MHz channels. | Add the definition for alternate adjacent 20MHz channels. | Declined | See Comment Resulution for ID793. |  | Done |  | Kain | Clause 17. | 11-07-0458r1 | Orlando |  | NO |  | MAI
811 | Perahia | 17.3.10.3 | 24 | 14 | T | Y | specify a minimum duty cycle of the interferer |  | Counter | Comment is concerning text in the present 802.11 baseline document. (Forward comment to TGmb.) |  | Done |  | Kain | Clause 17. |  |  |  | NO
812 | Cypher | 17.3.10.3 | 24 | 15 | T | Y | What is a conformed OFDM PHY? | Change conformed to conformant, as in the previous paragraph | Declined | This comment is about text in 802.11 REVma, not about text of the amendment (see next slide). This will be forwarded on for future maintenance on the main document. |  | Done |  | Kain | Clause 17. | 11-07-0458r1 | Orlando |  | NO |  | MAI
813 | Kasher | 17.3.10.3 | 24 | 15 | T | N | Duty cylce for interfering signal undefined | Define as 50% | Counter | Comment is concerning text in the present 802.11 baseline document. (Forward comment to TGmb.) |  | Done |  | Kain | Clause 17. |  |  |  | NO
814 | Chaplin | 17.3.10.3 | 24 | 16 | T | Y | "specified in Table 145 or Table p5 for WAVE operations," | "specified in Table 145 fcr non-WAVE operations or Table p5 for WAVE operations," | Accepted | Accepted Resolution. |  | Done |  | Kain | Clause 17. |  |  |  | NO
815 | Perahia | 17.3.10.3 | 24 | 16 | T | Y | How does the PHY know its in WAVE mode? |  | Accepted | Comment Accepted. To explicitly define that a device is in WAVE Mode, "dot11WAVEServicesEnabled =true" will be added to the MIB. | 727 | Done | To be added to MIB by JPM. | Kain | Clause 17. | 11-07-0748r0 | Montreal |  | NO |  | CK-M1
816 | Roebuck | 10.3.25B.3.1 | 24 | 18 | T | N | Is there a beacon frame in WAVE? |  | Counter | Yes, Document changed to incorporate use of beacons. |  | Done |  | Roy | Clause 10.3.25B | P802.11p D2.04 | Montreal |  | Yes
817 | Roy | 17.3.10.2 | 24 | 4-7 | T |  | The wording: "The interfering signal in the adjacent channel shall be a conformant OFDM signal, unsynchronized with the signal in the channel under test. For a conformant OFDM PHY the corresponding rejection shall be no less than specified in Table 145 or Table p5 for WAVE operations." is ambiquous enough so as to be untestable. It seems to imply that all a manufacturer needs to do is find "a" conformant OFDM signal such that this rejection is met. | I believe the intent is that all conformant OFDM signals should pass this test. Tte problem with this of course is that it is not possible to test "all" conformant OFDM signals. Perhaps we need to simply say that all conformant OFDM signals used in the testing of this parameter shall pass the test, leaving it up to the industry forum to define the suite of OFDM conformant waveforms that will be uesd. | [5 empty] | Kain | Clause 17. |  |  |  | NO
818 | Oyama | 17.3.10.3 | 24 | 10-16 | T | Y | From Annex J Table J.1, 10MHz and 20MHz channels are co-exist. There is no definition for alternate adjacent 20MHz channels separating by 10MHz channel. | Add the definition for alternate adjacent 20MHz channels. | Declined | See Comment Resulution for ID793. |  | Done |  | Kain | Clause 17. | 11-07-0458r1 | Orlando |  | NO |  | MAI
819 | Amann | 17.3.10.3 | 24 | 11 & 16 | E | Y | Grammar. | On line 11 and line 16 insert a comma following the phrase "in Table 145". | Counter | Statements rewritten. See new draft. |  | Done |  | Fisher | Clause 17. | P802.11p D2.02 | London |  | NO |  | WF01
820 | Amann | 17.3.10.2 | 24 | 2 & 7 | E | Y | Grammar. | On line 2 and line 7 insert a comma following the phrase "in Table 145". | Counter | Statements rewritten. See new draft. |  | Done |  | Fisher | Clause 17. | P802.11p D2.02 | London |  | NO |  | WF01
821 | Kasher | Annex D | 26 | 2 | T | Y | "EDIT Note: Annex D needs a final review." TGp should not have gone to letter ballot if the task group had not completed its review | Complete the draft | Accepted | Note removed. Editor inadvertently forgot to remove note prior to publishing D2.0. | 844 | Done |  | McNew | Annex D | P802.11p D2.02 | Orlando |  | NO |  | JM-ACC
822 | Perahia | Annex D | 26 | 2 | T | Y | "EDIT Note: Annex D needs a final review." TGp should not have gone to letter ballot if the task group had not completed its review | Complete the draft | Accepted | Note removed. Editor inadvertently forgot to remove note prior to publishing D2.0. | 844 | Done |  | McNew | Annex D | P802.11p D2.02 | Orlando |  | NO |  | JM-ACC
823 | Roebuck | 10.3.25B.3.3 | 13 | 2 | E | N | Replace "shall be" with "is" | Read as "This primitive is generated by the MLME and sent to the SME whenever the TSF timer is changed other than normal increments and changes in response to MLME-SETTSFTIMER.request, MLME-INCTSFTIMER.request or MLME-RESET.request commands." | Accepted | This comment is deemed editorial and delegated to the document editor for consideration in developing future drafts. Please note that the IEEE standards are edited professionally prior to publication. |  |  |  | Roy | Clause 10.3.25B |  |  |  | NO |  | ED-0619
824 | Dickey | A.4 | 25 | 4 | E | N | typo "PCIS proforma" | change to PICS proforma | Accepted | Accepted Remedy |  | Done |  | Fisher | Annex A | P802.11p D2.02 | London |  | NO |  | WF01
825 | Ecclesine | A.4.3 | 25 | 6 | T | Y | As TGp adds a PHY and wants to require Regulatory Classes, the Status for CF11 needs to be changed. | additional editing instruction, Change CF11 status as shown: (CF6 OR CF6A) & CF8 & CF10:O, underlining OR CF6A. | Accepted | Add *CF6 to the status box of *CF11 |  | Done |  | Roebuck | Annex A | 11-07-0475r1 | Orlando |  | NO |  | RdR1
826 | Ecclesine | Annex A | 25 | 6 | E | N | The IUT Configuration entry for TGp will be inserted at the end, and noone will make the changes in all parts a renumbering would cause. | Change the editing instruction to 'Insert at the end of A.4.3' and change Item to *CFp from *CF6A | Accepted | Accepted Remedy |  | Done |  | Fisher | Annex A | P802.11p D2.02 | London |  | NO |  | WF01
827 | Engwer | A | 25 | 6 | T | Y | Annex A for 802.11p seems to not properly address the need for an optional WAVE mode, support for which is mandatory for operation with the WAVE modes and features. CF6A comes closest but should be referenced as mandatory against WAVE technical clauses like 11.14, 10.3.37, 10.3.36, 10.3.25B, 10.3.25C, 10.3.25A, 9.15 and so on. | Extend 802.11p Annex A to properly reflect the required mandatory and optional PICS performa requriements. | Accepted | Will implement |  |  |  | Roebuck | Annex A |  |  |  | NO |  | RdR1
828 | Marshall | A.4.3 | 25 | 6 | e | n | By following IEEE 2005 Style Guide, renumbering is not necessary | Drop "renumbering as necessary" | Accepted | Accepted Remedy |  | Done |  | Fisher | Annex A | P802.11p D2.02 | London |  | NO |  | WF01
829 | Marshall | A.4.8 | 25 | 6 | e | n | By following IEEE 2005 Style Guide, renumbering is not necessary | Drop "renumbering as necessary" | Accepted | Accepted Remedy |  | Done |  | Fisher | Annex A | P802.11p D2.02 | London |  | NO |  | WF01
830 | Ji | Annex A | 25 | 7 | T | Y | Missing PICS entries for WAVE MAC features. | Add PICS statements for WAVE MAC (capability, frame, exchange sequence, etc) | Accepted | Accepted Remedy. Note, No additional PICS identified for CL 17; however, see additions to Cl 7, 9, 10, 11, and Annex I. |  | Done |  | Roebuck | Annex A | P802.11p D2.02 | Orlando |  | NO |  | RdR1
831 | Ecclesine | Annex A | 25 | 8 | E | N | The OF3 and 4 Items do not reflect REV-ma and insertions within A.4.8. The Status entries of all items are incorrect. | Change OF3 Items and Status to: *OF3.2.7 CF13:M, OF3.3.13 CF11 & OF3.2.7 & OF1.7:M, OF3.10.4 CF13:O, OF4.1.4 OF3.3.13:M | Accepted | Accepted Remedy |  | Done |  | Fisher | Annex A | P802.11p D2.02 | Orlando |  | NO |  | WF02
832 | Erceg | A.4.8 | 25 | 8 | T | Y | In OF3.10.4, upper temperature limit seems to be excessive. | Change to +75C or +80C. | Declined | SAE specifications require -40°C to +85°C for automotive environment. | 715 | Done |  | Roebuck | Annex A | 11-07-0475r1 | Orlando |  | NO |  | RdR1
833 | Kolze | A.4.8 | 25 | 8 | T | Y | In OF3.10.4, upper temperature limit seems to be excessive. | Change to +75C or +80C. | Declined | SAE specifications require -40°C to +85°C for automotive environment. | 715 | Done |  | Roebuck | Annex A | 11-07-0475r1 | Orlando |  | NO |  | RdR1
834 | McCann | Annex A.4.8 | 25 | 8 | T | N | Within the table, it appears that both frequency ranges and temperature ranges are stated within the same table. This appears to be rather odd. | Separate out frequency ranges from temperature ranges into two separate tables. | Declined | Reviewed 802.11-REVma format and frequencies and temperatures are properly located. |  |  |  | Roebuck | Annex A | 11-07-0475r1 | Orlando |  | NO |  | RdR1
835 | Raissinia | A.4.8 | 25 | 8 | T | Y | 10MHz transmissions are more sensitive to Doppler than 20MHz transmissions (one of the key requirements for WAVE), yet 20MHz transmissions are optional while 10MHz transmissions are mandatory. Also, please justify the need to support 5MHz transmissions since it creates additional complexity. | Make 20MHz transmissions mandatory and 10MHz transmissions optional and remove 5MHz transmissions altogther. | Declined | 5 MHz channels are part of the 802.11 -REVma baseline and not part of 802.11p submission. It is not 802.11p responsibility to justify 5 MHz channels. |  |  |  | Roebuck | Annex A | 11-07-0475r1 | Orlando |  | NO |  | RdR1
836 | van Zelst | A.4.8 | 25 | 8 | T | Y | It seems to me that 10MHz transmissions are more sensitive to Doppler than 20MHz transmissions. Because one of the key requirements for WAVE is mobility, I would not expect that 20MHz transmissions are optional while 10MHz transmissions are mandatory. In this context and from a complexity point of view, I'm wondering if there is a justifiable additional value for the support of 5MHz transmissions. | Make 20MHz transmissions mandatory, 10MHz transmissions optional, and remove the support for 5MHz transmissions. | Declined | 5 MHz channels are part of the 802.11 -REVma baseline and not part of 802.11p submission. It is not 802.11p responsibility to justify 5 MHz channels. |  |  |  | Roebuck | Annex A | 11-07-0475r1 | Orlando |  | NO |  | RdR1
837 | Roebuck | 10.3.25C.1.1 | 13 | 14 | T | Y | TSF timer incremented require PIC | Add PIC to table | Counter | PIC definition unknown and not listed in Clause 4 of 802.11-2007 |  | Done |  | Roy | Clause 10.3.25C | P802.11p D2.04 | Montreal |  | NO |  | FYGS
838 | Olson | A | 25 |  | T | Y | There are no PICS entries for any of the WAVE frames, features, etc. | Add PICS entries to cover WAVE functionality such as the action frames, join procedure, etc. | Accepted | Roebuck submitted PICs recommendation to the group |  |  |  | Roebuck | Annex A |  |  |  | NO |  | RdR1
839 | Olson | A.4 | 25 |  | E | N | Should be PICS not PCIS. | Change text to PICS. | Accepted | Accepted Remedy |  | Done |  | Fisher | Annex A | P802.11p D2.02 | London |  | NO |  | WF02
840 | Stephenson | Annex D | 26 | 2 | E | Y | Editor's note says that Annex D is not the final version and has not had proper review within TGp. | Add the final Annex D so there can be a proper review. | Accepted | Note removed. Editor inadvertently forgot to remove note prior to publishing D2.0. | 844 | Done |  | Fisher | Annex D | P802.11p D2.02 | Orlando |  | NO |  | Enote
841 | Bahr | Annex D | 26 | 4 | E | N | "EDIT Note: Annex D needs a final review..." It is obvious that this draft is not ready for Sponsor Ballot if this review has not taken place! | Do the review before sending this back to the WG for a LB vote. Don't make the WG do the review. | Accepted | Note removed. Editor inadvertently forgot to remove note prior to publishing D2.0. | 844 | Done |  | Fisher | Annex D | P802.11p D2.02 | Orlando |  | NO |  | Enote
842 | Chaplin | Annex D | 26 | 4 | T | Y | "EDIT Note: Annex D needs a final review. See Peter E’s doc 0955r2 for updates to MIB for guidance for WAVE." This note indicated that this draft is not complete, and thus never should have been sent out for letter ballot. | Only send out complete drafts to letter ballot. | Accepted | Note removed. Editor inadvertently forgot to remove note prior to publishing D2.0. | 844 | Done |  | McNew | Annex D | P802.11p D2.02 | Orlando |  | NO |  | JM-ACC
843 | Cole | Annex D | 26 | 4 | Y | Y | The note states that Annex D is not final. I reserve the right to review the entire Annex D in the next ballot when it is made final. | Remove the text. | Accepted | Note removed. Editor inadvertently forgot to remove note prior to publishing D2.0. | 844 | Done |  | McNew | Annex D | P802.11p D2.02 | Orlando |  | NO |  | JM-ACC
844 | Dickey | Annex D | 26 | 4 | E | N | typo "EDIT Note" not removed | remove | Accepted | Note removed. Editor inadvertently forgot to remove note prior to publishing D2.0. | 844 | Done |  | Fisher | Annex D | P802.11p D2.02 | Orlando |  | NO |  | Enote
845 | Dorsey | Annex D | 26 | 4 | E | Y | An editor instruction referencing "Peter E's doc 0955r2" appears in the draft. | Remove the instruction, presumably after incorporating the guidance from the referenced document. | Accepted | Note removed. Editor inadvertently forgot to remove note prior to publishing D2.0. | 844 | Done |  | Fisher | Annex D | P802.11p D2.02 | Orlando |  | NO |  | Enote
846 | Ecclesine | Annex D | 26 | 4 | E | N | This EDIT Note should be deleted after changes similar to 802.11-06/0955r3 are made to Annex D. | After making all corrections to Annex D, delete this note | Accepted | Note removed. Editor inadvertently forgot to remove note prior to publishing D2.0. | 844 | Done |  | Fisher | Annex D | P802.11p D2.02 | Orlando |  | NO |  | Enote
847 | Ellis | Annex D | 26 | 4 | T | Y | The edit note suggests that this annex has not been fully completed within the TG. | The technical work of the TG should be completed and documented in the draft submitted for approval to Sponsor Ballot. | Accepted | Note removed. Editor inadvertently forgot to remove note prior to publishing D2.0. | 844 | Done |  | McNew | Annex D | P802.11p D2.02 | Orlando |  | NO |  | JM-ACC
848 | Fischer | Annex D | 26 | 4 | E | Y | "EDIT Note: Annex D needs a final review. See Peter E’s doc 0955r2 for updates to MIB for guidance for WAVE." It appears that the MIB section is pending internal review. | Complete internal review and incorporate changes. | Accepted | Note removed. Editor inadvertently forgot to remove note prior to publishing D2.0. | 844 | Done |  | Fisher | Annex D | P802.11p D2.02 | Orlando |  | NO |  | Enote
849 | Hansen | Annex D | 26 | 4 | T | Y | Edit Note: Annex D needs a final review. | It seems that this draft is not complete. Clearly it is not ready to go to sponsor ballot. | Accepted | Note removed. Editor inadvertently forgot to remove note prior to publishing D2.0. | 844 | Done |  | McNew | Annex D | P802.11p D2.02 | Orlando |  | NO |  | JM-ACC
850 | Ji | Annex D | 26 | 4 | E | N | LB draft should not have this kind of note | Perform the review, remove this note. | Accepted | Note removed. Editor inadvertently forgot to remove note prior to publishing D2.0. | 844 | Done |  | Fisher | Annex D | P802.11p D2.02 | Orlando |  | NO |  | Enote
851 | Kobayashi | Annex D | 26 | 4 | T | Y | Edit Note: Annex D needs a final review. | this seems to indicate that the draft is not complete. Complete internal review and finish this section. | Accepted | Note removed. Editor inadvertently forgot to remove note prior to publishing D2.0. | 844 | Done |  | McNew | Annex D | P802.11p D2.02 | Orlando |  | NO |  | JM-ACC
852 | Lauer | Annex D | 26 | 4 | T | Y | "EDIT Note: Annex D needs a final review. See Peter E's doc 0955r2 for updates to MIB for guidance for WAVE." The final review should have been conducted before submission of the draft for working group letter ballot. | Conduct the final review and resubmit the draft incorporating any resulting changes. | Accepted | Note removed. Editor inadvertently forgot to remove note prior to publishing D2.0. | 844 | Done |  | McNew | Annex D | P802.11p D2.02 | Orlando |  | NO |  | JM-ACC
853 | Malinen | Annex D | 26 | 4 | T | Y | The “EDIT Note” here seems to indicate that Annex D was not reviewed and is referring to some document that would used to update the MIB. This does not sound like a technically complete draft without this task being completed. Why was the draft sent to WG ballot with such a note? | Complete the final review and remove this note before the next WG ballot. | Accepted | Note removed. Editor inadvertently forgot to remove note prior to publishing D2.0. | 844 | Done |  | McNew | Annex D | P802.11p D2.02 | Orlando |  | NO |  | JM-ACC
854 | Malinen | Annex D | 26 | 4 | T | Y | The “EDIT Note” here seems to indicate that Annex D was not reviewed and is referring to some document that would used to update the MIB. This does not sound like a technically complete draft without this task being completed. Why was the draft sent to WG ballot with such a note? | Complete the final review and remove this note before the next WG ballot. | Accepted | Note removed. Editor inadvertently forgot to remove note prior to publishing D2.0. | 844 | Done |  | McNew | Annex D | P802.11p D2.02 | Orlando |  | NO |  | JM-ACC
855 | Marshall | D | 26 | 4 | t | y | This document should never have been approved for WG Letter Ballot without the final review mentioned here being completed | Do the final review | Accepted | Note removed. Editor inadvertently forgot to remove note prior to publishing D2.0. | 844 | Done |  | McNew | Annex D | P802.11p D2.02 | Orlando |  | NO |  | JM-ACC
856 | McCann | Annex D | 26 | 4 | E | N | Regarding the 'EDIT Note:', this appears to be unfinished work. | Some work needs be actioned within TGp to address this comments within the draft. | Accepted | Note removed. Editor inadvertently forgot to remove note prior to publishing D2.0. | 844 | Done |  | Fisher | Annex D | P802.11p D2.02 | Orlando |  | NO |  | Enote
857 | Oyama | Annex D | 26 | 4 | T | Y | EDIT Note: Annex D needs a final review. See Peter E’s doc 0955r2 for updates to MIB for guidance for WAVE. | It should be resolved. | Accepted | Note removed. Editor inadvertently forgot to remove note prior to publishing D2.0. | 844 | Done |  | McNew | Annex D | P802.11p D2.02 | Orlando |  | NO |  | JM-ACC
858 | Parameswaran | Annex D | 26 | 4 | E | Y | "EDIT Note: Annex D needs a final review. See Peter E’s doc 0955r2 for updates to MIB for guidance for WAVE." It appears that the MIB section is pending internal review. | Complete internal review and incorporate changes. | Accepted | Note removed. Editor inadvertently forgot to remove note prior to publishing D2.0. | 844 | Done |  | Fisher | Annex D | P802.11p D2.02 | Orlando |  | NO |  | Enote
859 | Repice | Annex D | 26 | 4 | E/T | Y | Final Review of the Annex should have been completed prior to balloting and any changes that need to be incorporated from document # 0955r2 should have already been included into the specification prior to balloting. | Complete the review and include the necessary changes into the specification and resumbit for balloting. | Accepted | Note removed. Editor inadvertently forgot to remove note prior to publishing D2.0. | 844 | Done |  | McNew | Annex D | P802.11p D2.02 | Orlando |  | NO |  | JM-ACC
860 | Rosdahl | Annex D | 26 | 4 | T | Y | Editor notes that the draft needs final review and update from another contribution. Please resubmit after final review has been complete. | resubmit after final review has been complete. | Accepted | Note removed. Editor inadvertently forgot to remove note prior to publishing D2.0. | 844 | Done |  | McNew | Annex D | P802.11p D2.02 | Orlando |  | NO |  | JM-ACC
861 | Sanwalka | Annex D | 26 | 4 | t | y | Invalid text in a draft. Indicates that the draft is incomplete. |  | Accepted | Note removed. Editor inadvertently forgot to remove note prior to publishing D2.0. | 844 | Done |  | McNew | Annex D | P802.11p D2.02 | Orlando |  | NO |  | JM-ACC
862 | Schylander | Annex D | 26 | 4 | E | Y | EDIT Note: Annex D needs a final review. See Peter E’s doc 0955r2 for updates to MIB for guidance for WAVE. This is a note that must not appear in a letter ballot draft. | Do not go to letter ballot with a document that is not mature. | Accepted | Note removed. Editor inadvertently forgot to remove note prior to publishing D2.0. | 844 | Done |  | Fisher | Annex D | P802.11p D2.02 | Orlando |  | NO |  | Enote
863 | Wang, Qi | Annex D | 26 | 4 | E | Y | "EDIT Note: Annex D needs a final review. See Peter E’s doc 0955r2 for updates to MIB for guidance for WAVE." It seems that the MIB specification is not finished. | Complete internal review and change the text accordingly if necessary. | Accepted | Note removed. Editor inadvertently forgot to remove note prior to publishing D2.0. | 844 | Done |  | Fisher | Annex D | P802.11p D2.02 | Orlando |  | NO |  | Enote
864 | Marshall | D | 26 | 10 | t | y | next available dot11smt is 16 | as in comment | [5 empty] | McNew | Annex D |  |  |  | NO |  | JM-ACC
865 | Rosdahl | Annex D | 26 | 12 | T | Y | Instead of "changing" the order of the sequence, the instruction should be to "add to the end" or equivalent. Changing the sequence may be detrimental to interopability. | change the instruction and leave original order. | Accepted | Remedy Accepted |  | Done |  | McNew | Annex D | P802.11p D2.02 | Orlando |  | NO
866 | Engwer | D | 26 | 14 | E | Y | wrong font | MIB specs should be in courier (non-proportional) font | Accepted | Remedy Accepted | 844 | Done |  | Fisher | Annex D | P802.11p D2.02 | Orlando |  | NO |  | Enote
867 | Amann | Annex D | 26 | 4-5 | T | Y | The editorial note at this location implies that the MIB is incomplete. | Based on this editorial note it appears that this draft was balloted in an incomplete state. I believe the task group should either, 1) complete the review and updates required to provide a complete draft, before submitting this draft for any additional letter ballots, or 2) if this editorial note was left here in error then remove it and provide some information to the commenter that demonstrates that this was an error (and therefore not a waste of my time to review). | Accepted | Note removed. Editor inadvertently forgot to remove note prior to publishing D2.0. | 844 | Done |  | McNew | Annex D | P802.11p D2.02 | Orlando |  | NO |  | JM-ACC
868 | Eastlake | Annex D | 26 | 4-5 | T | N | This seems like an inappropriate Editorial Note for something under Letter Ballot. If it is true, the steps it proposes should already have been done. If it is false, it should be deleted. | Either do the steps claimed to be necessary or delete the Editorial Comment. | Accepted | Note removed. Editor inadvertently forgot to remove note prior to publishing D2.0. | 844 | Done |  | McNew | Annex D | P802.11p D2.02 | Orlando |  | NO |  | JM-ACC
869 | Hinsz | Annex D | 26 | 4-5 | T | Y | This editor's note openly admits that the draft is not technically complete, as such it should never have been sent to letter ballot. | Adopt and include the needed changes in the Edit note and then resubmit for Letter Ballot | Accepted | Note removed. Editor inadvertently forgot to remove note prior to publishing D2.0. | 844 | Done |  | McNew | Annex D | P802.11p D2.02 | Orlando |  | NO |  | JM-ACC
870 | Ecclesine | Annex D | 26 |  | T | Y | The text does not reflect changes to REV-ma D9.0, which incorporated 802.11e. | Update Dot11StationConfigEntry and other Table Entries to reflect REV-ma D9.0 or P802.11 (2007), whichever is approved at the time of the next letter ballot. | [5 empty] | McNew | Annex D |  |  |  | NO |  | JM-ACC
871 | Ecclesine | Annex D | 26 |  | T | Y | Many current entries are changed without deprecating the existing ones and adding new tables with the changes. The following are changed incorrectly: dot11PHYType, dot11TempType, Dot11PhyOFDMEntry, dot11FrequencyBandsSupported. The following groups need to be updated: dot11PhyOFDMComplianceGroup, and Groups that refer to it like dot11Compliance and dot11SMTbase. | Properly deprecate REV-ma entries and create new ones that are current. Similar text is in 06/955r3 as noted in the EDIT Note at the front of Annex D. | [5 empty] | McNew | Annex D |  |  |  | NO |  | JM-ACC
872 | Roebuck | 10.3.36 | 15 | 9 | T | Y | WAVE announcement of WBSS presence require PIC. Add "shall" before support. | Read as "This mechanism shall support the WAVE announcement function to announce the presence of a WBSS." | Counter | All PICS addressed. See updated files in Annex A. |  | Done |  | Noens | Clause 10.3.36 | P802.11p D2.04 | Montreal |  | Yes
873 | Engwer | D | 27 | 18 | T | Y | dot11WAVEServicesImplemented is not referenced anywhere within the body of the draft, but it really should be | Add the appropriate references to dot11WAVEServicesImplemented as needed throughout the draft. See 802.11d for representative examples of how to deploy the "implemented" and "enabled" MIB objects/ variables, i.e. dit11MutliDomainCapabilityImplemented and dot11MultiDomainCapabilityEnabled. | [5 empty] | McNew | Annex D |  |  |  | NO
874 | Marshall | D | 27 | 18 | t | y | many many missing entries in Dot11StationConfigEntry | add the missing entries from 11ma, 11k, and 11r | Accepted | Accepted Resolution. |  | Done |  | McNew | Annex D | P802.11p D2.04 | Montreal |  | Yes |  | JM-ACC
875 | Engwer | D | 27 | 19 | T | Y | dot11WAVEServicesRequired is named poorly and used inconsistently | change dot11WAVEServicesRequired to dot11WAVEServicesEnabled and apply apprpriately throughout the draft (see also my general comment and my technical comments filed against Annex D for more info) | [5 empty] | McNew | Annex D |  |  |  | NO
876 | Cole | Annex D | 27 | 21 | E | N | The editing note says to insert new element, but there is underlining in the names of the next 2 new elements. | Remove the underlining. | Accepted | Remedy Accepted | 876 | Done |  | Fisher | Annex D | P802.11p D2.02 | London |  | NO
877 | Marshall | D | 27 | 22 | e | n | Editor instruction is "Insert", so underlining is not needed for the new text | remove the underlining | Accepted | Remedy Accepted | 876 | Done |  | Fisher | Annex D | P802.11p D2.02 | London |  | NO
878 | Stanley | Annex D | 27 | 22 | E | N | Underlining isn't correct. The entire definition is inserted, so no underlining is needed. | As in comment, same for Page 28, line 5. | Accepted | Remedy Accepted | 876 | Done |  | Fisher | Annex D | P802.11p D2.02 | London |  | NO
879 | Roebuck | 10.3.36.1.2 | 16 | 0 | E | N | Change "must" to "shall" in table under OperationRateSet. | Read as "The STA shall be able to receive at each of the data rates listed in the set." | Accepted | This comment is deemed editorial and delegated to the document editor for consideration in developing future drafts. Please note that the IEEE standards are edited professionally prior to publication. |  |  |  | Noens | Clause 10.3.36 |  |  |  | NO |  | ED-0619
880 | Marshall | D | 28 | 3 | t | y | next available dot11StationConfigEntry is 58 (but please check this) | as in comment | [5 empty] | McNew | Annex D |  |  |  | NO |  | JM-ACC
881 | Marshall | D | 28 | 27 | t | y | next available dot11smt is 16 | as in comment | [5 empty] | McNew | Annex D |  |  |  | NO |  | JM-ACC
882 | Rosdahl | Annex D | 29 | 14 | E | N | Extra space may be removed to make the doc more readable. | remove extra spaces | Accepted | Remedy Accepted |  | Done |  | Fisher | Clause 0 | P802.11p D2.02 | London |  | NO
883 | Cypher | D | 29 | 15 | E | Y |  | Change formatting so that OCTET STRING is on one line | Accepted | Remedy Accepted |  | Done |  | Fisher | Clause 0 | P802.11p D2.02 | London |  | NO
884 | Rosdahl | Annex D | 29 | 23 | T | N | The description should actually say something. | I am not certain a change is needed, but I was confused on what it was trying to desribe. | [5 empty] | McNew | Annex D |  |  |  | NO
885 | Roebuck | 10.3.36.3.2 | 18 | 0 | E | N | Change "must" to "shall" in table under OperationRateSet. | Read as "The STA shall be able to receive at each of the data rates listed in the set." | Accepted | This comment is deemed editorial and delegated to the document editor for consideration in developing future drafts. Please note that the IEEE standards are edited professionally prior to publication. |  |  |  | Noens | Clause 10.3.36 |  |  |  | NO |  | ED-0619
886 | Cypher | D | 30 | 12 | T | Y | Extra \ which will cause a parsing error | Remove \ following DESCRIPTION | [5 empty] | McNew | Annex D |  |  |  | NO |  | JM-ACC
887 | Rosdahl | Annex D | 30 | 13 | E | N | needs comma | For WAVE operations, the reset | Accepted | Remedy Accepted |  | Done |  | Fisher | Annex D | P802.11p D2.02 | London |  | NO
888 | Marshall | D | 30 | 20 | t | y | missing compliance entries in MIB | see p1050 and following in 11ma D9.0 | Accepted | Remedy Accepted |  | Done |  | McNew | Annex D | P802.11p D2.04 | Montreal |  | NO |  | FYGS
889 | Cole | Annex D | 30 | 22 | T | Y | The editing instruction doesn't have any text following it. | Remove the editing instruction. | Accepted | Remedy Accepted |  | Done |  | McNew | Annex D | P802.11p D2.02 | London |  | NO |  | JM-ACC
890 | Cypher | D | 31 | 2 | E | N |  | Capitalize currently since it starts a sentence | Accepted | Remedy Accepted | 890 | Done |  | Fisher | Annex D | P802.11p D2.02 | London |  | NO
891 | Rosdahl | Annex D | 31 | 2 | E | N | Capitalization needed | Currently defined | Accepted | Remedy Accepted | 890 | Done |  | Fisher | Annex D | P802.11p D2.02 | London |  | NO
892 | Parameswaran | Annex D | 31 | 5 | E | N | "OFDM 5 GHz = 04, HRDSSS = 05, ERP = 06, WAVE 5 GHz = 07”. The 11n draft shows HT devices having the PHY type 07. | Coordinate with 11n or pick a new number. | Accepted | This comment is deemed editorial and delegated to the document editor for consideration in developing future drafts. Please note that the IEEE standards are edited professionally prior to publication. |  |  |  | McNew | Annex D |  |  |  | NO |  | ED-0619
893 | Cole | Annex D | 31 | 8 | T | Y | Change instruction is used but no changes are shown. Unable to review editorial intent. | Show the changes using strikethrough and underline so that voters may review proposed changes to base. | Accepted | Remedy Accepted | 893 | Done |  | McNew | Annex D | P802.11p D2.02 | London |  | NO |  | JM-ACC
894 | Marshall | D | 31 | 8 | e | n | no changes are shown | show the changes using underline and strikethrough | Accepted | Remedy Accepted | 893 | Done |  | Fisher | Annex D | P802.11p D2.02 | London |  | NO
895 | Stanley | Annex D | 31 | 9 | E | N | The modified text should be indicated using strike-through and underline | As in comment, also line 23. | Accepted | Remedy Accepted | 893 | Done |  | Fisher | Annex D | P802.11p D2.02 | London |  | NO
896 | Cypher | D | 31 | 10 | T | Y | Inconsistency with the number of intergers. Line 10 shows three, while text states four. | Add tempType4(4) to line 10 | Accepted | Remedy Accepted | 896 | Done |  | McNew | Annex D | P802.11p D2.02 | London |  | NO |  | JM-ACC
897 | Malinen | Annex D | 31 | 10 | T | Y | dot11TempType SYNTAX was not updated to include the new value (Type 4). | Add “, tempType4(4)” to the dot11TempType SYNTAX. | Accepted | Remedy Accepted | 896 | Done |  | McNew | Annex D | P802.11p D2.02 | London |  | NO |  | JM-ACC
898 | Malinen | Annex D | 31 | 10 | T | Y | dot11TempType SYNTAX was not updated to include the new value (Type 4). | Add “, tempType4(4)” to the dot11TempType SYNTAX. | Accepted | Remedy Accepted | 896 | Done |  | McNew | Annex D | P802.11p D2.02 | London |  | NO |  | JM-ACC
899 | Heubaum | Annex D | 31 | 14 | E | N | “requirements” is misspelled. | Change to “There are different operating temperature requirements dependent...” | Accepted | Remedy Accepted |  | Done |  | Fisher | Annex D | P802.11p D2.02 | London |  | NO
900 | Cypher | D | 31 | 15 | E | N |  | Remove the capitalization of "The" since it is part of the sentence from the previous line. | Accepted | Remedy Accepted |  | Done |  | Fisher | Annex D | P802.11p D2.02 | London |  | NO
901 | Rosdahl | Annex D | 31 | 15 | E | N | No Capitlization needed | dependent on the anticipated | Accepted | Remedy Accepted |  | Done |  | Fisher | Annex D | P802.11p D2.02 | London |  | NO
902 | Cole | Annex D | 31 | 23 | T | Y | Change instruction is used but no changes are shown. Unable to review editorial intent. | Show the changes using strikethrough and underline so that voters may review proposed changes to base. | Accepted | Remedy Accepted dot11ACRType line is to be underlined. |  | Done |  | McNew | Annex D | P802.11p D2.02 | London |  | NO |  | JM-ACC
903 | Marshall | D | 31 | 23 | e | n | no changes are shown | show the changes using underline and strikethrough | Accepted | Remedy Accepted dot11ACRType line is to be underlined. |  | Done |  | Fisher | Annex D | P802.11p D2.02 | London |  | NO
904 | Marshall | D | 32 | 6 | e | n | extraneous colon | drop it | Accepted | Remedy Accepted |  | Done |  | Fisher | Annex D | P802.11p D2.02 | London |  | NO
905 | Roebuck | 11.1 | 20 | 6 | T | Y | Synchronization require PIC | Add PIC to table | Counter | PIC definition unknown and not listed in Clause 4 of 802.11-2007 |  | Done |  | Weytjens | Clause 11. | P802.11p D2.04 | Montreal |  | NO |  | FYGS
906 | Malinen | Annex D | 32 | 8 | T | Y | A new bit was added to dot11FrequencyBandsSupported without updating the SYNTAX or existing DESCRIPTION of the variable. | Change the range of this variable from “1..127” to “1..255” and change “a seven bit field” to “an eight bit field”. | Accepted | Remedy Accepted | 906 | Done |  | McNew | Annex D | P802.11p D2.02 | London |  | NO
907 | Malinen | Annex D | 32 | 8 | T | Y | A new bit was added to dot11FrequencyBandsSupported without updating the SYNTAX or existing DESCRIPTION of the variable. | Change the range of this variable from “1..127” to “1..255” and change “a seven bit field” to “an eight bit field”. | Accepted | Remedy Accepted | 906 | Done |  | McNew | Annex D | P802.11p D2.02 | London |  | NO
908 | Marshall | D | 32 | 8 | t | y | range of 1..127 doesn't allow bit 7 | change to 1..255 | Counter | Changed the range of the SYNTAX INTEGER from “1..127” to “1..255” and changed “a seven bit field” to “an eight bit field”. |  | Done |  | McNew | Annex D | P802.11p D2.02 | London |  | NO
909 | Ecclesine | Annex D | 32 | 12 | E | N | The DESCRIPTION text shown does not reflect REV-ma, nor should any existing text be changed, just a new line for bit 7 inserted. | Change the text to reflect REV-ma | Accepted | This comment is deemed editorial and delegated to the document editor for consideration in developing future drafts. Please note that the IEEE standards are edited professionally prior to publication. |  | Editor To Do |  | Fisher | Annex D |  |  |  | NO |  | ED-0619
910 | Cypher | D | 32 | 13 | T | Y |  | Add s to band, since there are more than one frequency band. | Accepted | Cut N Pasted from latest P802.11ma. |  | Done |  | McNew | Annex D | P802.11p D2.02 | London |  | NO
911 | Malinen | Annex D | 32 | 13 | E | Y | Incorrect editing instructions (removed text not shown). | Replace “various frequency band” (“band” underlined) with “the 4.9 GHz and 5 GHzvarious frequency bands” (“the 4.9 GHz and 5 GHz” strikethough, “various frequency” underlined”). | Counter | Cut N Pasted from latest P802.11ma. |  | Done |  | Fisher | Annex D | P802.11p D2.02 | London |  | NO
912 | Malinen | Annex D | 32 | 13 | E | Y | Incorrect editing instructions (removed text not shown). | Replace “various frequency band” (“band” underlined) with “the 4.9 GHz and 5 GHzvarious frequency bands” (“the 4.9 GHz and 5 GHz” strikethough, “various frequency” underlined”). | Counter | Cut N Pasted from latest P802.11ma. |  | Done |  | Fisher | Annex D | P802.11p D2.02 | London |  | NO
913 | Rosdahl | Annex D | 32 | 13 | E | N | pluralize | various frequency bands | Counter | Cut N Pasted from latest P802.11ma. |  | Done |  | Fisher | Annex D | P802.11p D2.02 | London |  | NO
914 | Ecclesine | Annex D | 32 | 22 | T |  | OFDM PHY MIB dot11FrequencyBandsSupported does not provide necessary information for Access Points to allow association, however such information is available in Supported Regulatory Classes information elements. It is not necessary to deprecate the current dot11FrequencyBandsSupported, rather let it never change again. | Do not change dot11FrequencyBandsSupported. | Counter | Followed the present MIB entries for dot11FrequencyBandsSupported. Understand may not be necessary. |  | Done |  | McNew | Annex D | P802.11p D2.04 | Montreal |  | Yes |  | JM-ACC
915 | Ecclesine | Annex D | 32 | 22 | T |  | OFDM PHY MIB dot11FrequencyBandsSupported does not provide necessary information for Access Points to allow association,however such information is available in Supported Regulatory Classes information elements. It is not necessary to deprecate the current dot11FrequencyBandsSupported, rather let it never change again. | Do not change dot11FrequencyBandsSupported. | Counter | Followed the present MIB entries for dot11FrequencyBandsSupported. Understand may not be necessary. |  | Done |  | McNew | Annex D | P802.11p D2.04 | Montreal |  | Yes |  | JM-ACC
916 | McCann | Annex D | 32 | 22 | E | N | Should the reference to "North America" be "USA" ? | Change "North America" to "USA" | Counter | No. Canada and Mexico support the ITS-RS band and the FCC Report and Order. |  | Done |  | Fisher | Annex D | P802.11p D2.02 | London |  | NO
917 | Rosdahl | Annex D | 32 | 25 | E | N | need comma | bands, this attribute | Counter | Cut N Pasted from latest P802.11ma. |  | Done |  | Fisher | Annex D | P802.11p D2.02 | London |  | NO
918 | Roy | Annex D. | 32 | 7-24 | E |  | The dot11FrequencyBandsSupported OBJECT-TYPE is no longer functional. We should not add a 7th bit as this misleads readers into thinking this parameter is being used. | Change these lines to be conformant with Tgy's D1.0, i.e., simply change the STATUS from "current" to "deprecated". Actually, I'd prefer use of a word in the English language that had a more apropos meaning (check Webster!), but "deprecate" has somehow found favor in the WG as it's used many times in rev-ma, so I guess we'll just have to stick with it. |  |  |  | Editor To Do |  | Fisher | Annex D |  |  |  | NO |  | ED-0611
919 | Ecclesine | Annex D | 33 | 2 | E | N | The name of the power level class object is too general, dot11StationClass, and should be changed | Suggest dot11OFDMPowerClass, changing this entry and dot11PhyOFDMEntry | Accepted | This comment is deemed editorial and delegated to the document editor for consideration in developing future drafts. Please note that the IEEE standards are edited professionally prior to publication. |  |  |  | McNew | Annex D |  |  |  | NO |  | ED-0619
920 | Roebuck | 11.14.2 | 21 | 7 | E | N | Delete "shall" | Read as "The user joins the WBSS by adopting the parameters received in the corresponding WAVE Announcement." | Accepted | This comment is deemed editorial and delegated to the document editor for consideration in developing future drafts. Please note that the IEEE standards are edited professionally prior to publication. |  |  |  | Weytjens | Clause 11. |  |  |  | NO |  | ED-0619
921 | Cypher | D | 33 | 15 | T | Y | Inconsistency with terms: Nonadjacent channel rejection and Alternate channel rejection. The term used in the text is the former, while the term used in the previous table is the latter | Be consistent, use one term or the other, but not both. Since nonadjacent came first, I lean towards its useage. | Declined | The terminology for the amendment is consistent with that of the main document. This is an issue for 802.11 (see slide 19, in 11-07-0458r1). | 803 | Done |  | McNew | Annex D | P802.11p D2.02 | Orlando |  | NO |  | JM-ACC | ???
922 | Marshall | I.1 | 34 | 0 | e | y | no changes are shown | show the changes using underline and strikethrough | Accepted | Changes shown. (Changes lost in converting Word Doc to pdf.) |  | Done |  | Fisher | Annex I | P802.11p D2.02 | London |  | NO
923 | Cole | I.1 | 34 | 5 | T | Y | Adding text into a certain cell is too close to "change" for my comfort. | Change this instruction to "CHANGE". Show the changes using strikethrough and underline so that voters may review proposed changes to base. | Accepted | Changes shown. (Changes lost in converting Word Doc to pdf.) |  | Done |  | Fisher | Annex I | P802.11p D2.02 | London |  | NO
924 | Marshall | I.1 | 34 | 5 | e | n | Editor instruction should be "Change" | as in comment | Accepted | Remedy Accepted |  | Done |  | Fisher | Annex I | P802.11p D2.02 | London |  | NO
925 | Ecclesine | Annex I | 34 | 7 | E | N | Only the table title and the United States entry in Table I.1 is changed | Show struckthrough title text, delete Japan and Europe entries and underline inserted text. | Accepted | Remedy Accepted |  | Done |  | Fisher | Annex I | 11-06-1825r3 | Telcon2 |  | NO
926 | Marshall | I.1 | 34 | 7 | e | n | missing comma in row "United States" column "Documents" after "90.1217" | as in comment | Accepted | Remedy Accepted |  | Done |  | Fisher | Annex I | 11-06-1825r3 | Telcon2 |  | NO
927 | Marshall | I.1 | 34 | 7 | e | n | "Section 90.371-383, Section 95.639, Section 95.1501-1511" should be underlined | as in comment | Accepted | Remedy Accepted |  | Can't Do |  | Fisher | Annex I | 11-06-1825r3 | Telcon2 |  | NO
928 | Schylander | Annex I.1 | 34 | 7 | E | N | missing blank in acronym CFR 47 between CFR and 47 | add missing blank | Accepted | Agree should be "CFR 47" However 'CFR47' is consistent with P802.11-REVma/D9.0 reference [B8] and all citations. |  | Done |  | Landt | Annex I | 11-07-0325r1 | Orlando |  | NO |  | Landt1
929 | Cole | I.1 | 34 | 9 | T | Y | Change instruction is used but no changes are shown. Unable to review editorial intent. | Change this instruction to "CHANGE". Show the changes using strikethrough and underline so that voters may review proposed changes to base. | Accepted | Changes shown. (Changes lost in converting Word Doc to pdf.) |  | Done |  | Fisher | Annex I | 11-06-1825r3 | Telcon2 |  | NO
930 | Stanley | Annex I | 34 | 9 | E | N | The modified text should be indicated using strike-through and underline | As in comment. | Accepted | Changes shown. (Changes lost in converting Word Doc to pdf.) |  | Done |  | Fisher | Annex I | 11-06-1825r3 | Telcon2 |  | NO
931 | Ecclesine | Annex I | 34 | 10 | E | N | The changes are only insertions and updating the last row | Delete sets 0-5 from the table as they are unchanged, and make the editing instruction 'Insert new penultimate rows and change the last row as shown' | Accepted | Accepted Remedy |  | Done |  | Malarky | Annex I | 11-06-1825r3 | Telcon2 |  | NO |  | APM1
932 | Ji | Annex I | 34 | 10 | E | N | Table I2, the difinition of emissions limits set #6 conflicts with 11y's | Coordinate with 11y under ANA | Counter | Instructions reworded to avoid need to coordinate in advance. |  | Done |  | Malarky | Annex I | 11-06-1825r3 | Telcon2 |  | NO |  | APM1
933 | Schylander | Annex I.1 | 34 | 10 | E | N | missing blank in acronym CFR 47 between CFR and 47 | add missing blank | Accepted | Agree should be "CFR 47" However 'CFR47' is consistent with P802.11-REVma/D9.0 reference [B8] and all citations. |  | Done |  | Landt | Annex I | 11-07-0325r1 | Orlando |  | NO |  | Landt1
934 | Roebuck | 17.3.8.8 | 22 | 11 | E | Y | Replace "is" with "shall be" where it is a PIC. | Read as "A fourth temperature range, Type 4, defined as from –40 to 85°C, shall be designated for automotive and outdoor environments." | Counter | All PICS addressed. See updated files in Annex A. |  | Done |  | Kain | Clause 17. | P802.11p D2.04 | Montreal |  | Yes |  | ED-0611
935 | Roebuck | 17.3.9.4 | 22 | 14 | T | Y | Replace "shall be" with "is". Should 5 Mhz channels be removed? | Read as "The transmitted center frequency tolerance shall be ±20 ppm maximum for 20 MHz and 10 MHz channels." | Counter | All PICS addressed. See updated files in Annex A. |  | Done |  | Kain | Clause 17. | P802.11p D2.04 | Montreal |  | Yes
936 | Roebuck | 17.3.9.4 | 22 | 15 | T | Y | Transmit Center Frequency Tolerance require PIC | Add PIC to table | Counter | PIC definition unknown and not listed in Clause 4 of 802.11-2007 |  | Done |  | Kain | Clause 17. | P802.11p D2.04 | Montreal |  | NO |  | FYGS
937 | Roebuck | 17.3.9.4 | 22 | 17 | E | N | Replace "shall be" with "are" | Read as "The transmit center frequency and the symbol clock frequency are derived from the same reference oscillator." | Accepted | This comment is deemed editorial and delegated to the document editor for consideration in developing future drafts. Please note that the IEEE standards are edited professionally prior to publication. |  | Done |  | Kain | Clause 17. | P802.11p D2.04 | Orlando |  | Yes |  | ED-0619
938 | Roebuck | 17.3.9.5 | 22 | 20 | T | Y | Replace "shall be" with "is". Should 5 Mhz channels be removed? | Read as "The symbol center frequency tolerance shall be ±20 ppm maximum for 20 MHz and 10 MHz channels." | Counter | All PICS addressed. See updated files in Annex A. |  | Done |  | Kain | Clause 17. | P802.11p D2.04 | Montreal |  | Yes
939 | Roebuck | 17.3.9.5 | 22 | 21 | T | Y | Symbol Clock Frequency Tolerance require PIC | Add PIC to table | Counter | All PICS addressed. See updated files in Annex A. |  | Done |  | Kain | Clause 17. | P802.11p D2.04 | Montreal |  | Yes
940 | Roebuck | 17.3.9.5 | 22 | 23 | E | N | Replace "shall be" with "are" | Read as "The transmit center frequency and the symbol clock frequency are derived from the same reference oscillator." | Accepted | This comment is deemed editorial and delegated to the document editor for consideration in developing future drafts. Please note that the IEEE standards are edited professionally prior to publication. |  | Done |  | Kain | Clause 17. | P802.11p D2.04 | Orlando |  | Yes |  | ED-0619
941 | Roebuck | 17.3.8.8 | 22 | 9 & 10 | E | N | Repeat of existing temperature information and could be removed. |  | Accepted | This comment is deemed editorial and delegated to the document editor for consideration in developing future drafts. Please note that the IEEE standards are edited professionally prior to publication. |  | Done |  | Kain | Clause 17. | P802.11p D2.04 | Orlando |  | Yes |  | ED-0619
942 | Lemberger | I | 35 | 1 | T | Y | set 10 does not have support in the draft text, there is no requirement or definitions for 20 MHz WAVE signal | add definitions related to set 10 in the draft text, like spectral mask, sensitivity etc | Declined | 20 MHz WAVE requirements are those for existing non-WAVE 20 MHz requirements. No new definitions are required |  | Done |  | Malarky | Annex I | 11-06-1825r3 | Telcon2 |  | NO |  | APM1
943 | Schylander | Annex I.1 | 35 | 1 | E | N | missing blank in acronym CFR 47 between CFR and 47 (2 times) | add missing blank | Accepted | Agree should be "CFR 47" However 'CFR47' is consistent with P802.11-REVma/D9.0 reference [B8] and all citations. | 928 | Done |  | Landt | Annex I | 11-07-0325r1 | Orlando |  | NO |  | Landt1
944 | Cole | I.1 | 35 | 2 | T | Y | Adding text into a certain cell is too close to "change" for my comfort. | Change this instruction to "CHANGE". Show the changes using strikethrough and underline so that voters may review proposed changes to base. | Accepted | See new instructions. |  | Done |  | Landt | Annex I | P802.11p D2.02 | London |  | NO
945 | Ecclesine | Annex I | 35 | 2 | E | N | The changes are only insertions and updating the last row | Make the editing instruction 'Insert new penultimate rows and change the last row as shown' | Accepted | See new instructions. |  | Done |  | Fisher | Annex I | 11-06-1825r3 | Telcon2 |  | NO
946 | Marshall | I.1 | 35 | 2 | e | n | "Add" is not a valid editor's instruction | change to "Insert" | Accepted | Accepted Remedy |  | Done |  | Fisher | Annex I |  |  |  | NO
947 | Marshall | I.1 | 35 | 2 | e | y | In table I.3 the "Reserved" row is being changed | In editor's instructions "and Change the "Reserved" row as follows" | Accepted | Accepted Remedy |  | Done |  | Malarky | Annex I | 11-06-1825r3 | Telcon2 |  | NO |  | APM1
948 | Cypher | I | 35 | 3 | T | Y | Why are the coverage classes not the same? | Change 12 column USA to Coverage class=2 | Accepted | Changed to "Coverage Class 0" |  | Done |  | Malarky | Annex I | 11-06-1825r3 | Telcon2 |  | NO |  | APM1
949 | Marshall | I.1 | 35 | 3 | t | y | nothing is shown for value 10. | Change the blank first row in the table to "10 Reserved Reserved Reserved" | Accepted | Accepted Remedy See updates in 11-06-1825r3. |  | Done |  | Malarky | Annex I | 11-06-1825r3 | Telcon2 |  | NO |  | APM1
950 | Marshall | I.1 | 35 | 3 | e | n | no changes are shown in the "Reserved" row | show the change from 10 to 13 with strikethrough and underlining | Accepted | Accepted Remedy See updates in 11-06-1825r3. |  | Done |  | Fisher | Annex I | 11-06-1825r3 | Telcon2 |  | NO
951 | Roy | Annex I | 35 | 3 | T |  | The second row, first column in "Table I.3 Behavior limits sets", incorrectly has "Coverage Class 2". | Change it to read: "Coverage Class 0" | Accepted | Changed to "Coverage Class 0" |  | Done |  | Malarky | Annex I | 11-06-1825r3 | Telcon2 |  | NO |  | APM1
952 | Cole | I.2.3 | 36 | 3 | T | Y | Change instruction is used but no changes are shown. Unable to review editorial intent. | Change this instruction to "CHANGE". Show the changes using strikethrough and underline so that voters may review proposed changes to base. | Accepted | Remedy Accepted; however, clause has been rewritten. See updated document. (Underline lost in conversion from Word to pdf.) |  | Done |  | Fisher | Annex I | 11-06-1825r3 | Telcon2 |  | NO
953 | Marshall | I.2.3 | 36 | 3 | e | n | More context is needed for this change | change editor's isntrutions to "Change the first paragraph as follows:", include the entire first paragraph, showing the changes with strikethrough and underlining | Accepted | Remedy Accepted; however, clause has been rewritten. See updated document. (Underline lost in conversion from Word to pdf.) |  | Done |  | Fisher | Annex I | 11-06-1825r3 | Telcon2 |  | NO
954 | Stanley | Annex I | 36 | 4 | E | N | The modified text should be indicated using strike-through and underline | As in comment. | Accepted | Remedy Accepted; however, clause has been rewritten. See updated document. (Underline lost in conversion from Word to pdf.) |  | Done |  | Fisher | Annex I | 11-06-1825r3 | Telcon2 |  | NO
955 | Marshall | I.2.3 | 36 | 8 | e | n | By following IEEE 2005 Style Guide, renumbering is not necessary | Drop "updating figure and table numbers as necessary" | Accepted | Remedy Accepted. |  | Done |  | Fisher | Annex I | 11-06-1825r3 | Telcon2 |  | NO
956 | Parameswaran | Annex I.2.3 | 36 | 10 | E | N | "For WAVE operations for the 5.85 – 5.925 GHz DSRC frequency band in the USA, FCC CFR 47, Section 90.377, the transmitted spectrum shall be as follows and summarized in Table pI.1." Reading this sentence, and without having read FCC CFR 47, it is unclear how the transmit mask specifications in Table pI.1 and in the rest of this clause were derived. | Are these specifications stated in the FCC document or were they derived from specifications in that document? Please clarify. | Accepted | These specifications are stated in the FCC document by its specific inclusion of ASTM E2133-03. Note that CFR documents are available on-line with free access |  | Done |  | Malarky | Annex I | 11-06-1825r3 | Telcon2 |  | NO |  | APM1
957 | Parameswaran | Annex I.2.3 | 36 | 12 | E | N | "The measurements shall be made using a 100 kHz resolution bandwidth and a 30 kHz video bandwidth and where the 0 dBr reference point is the maximum spectral density of the signal" Extraneous sentence. The same measurement criterion is already specified in I.2.3 in Rev ma. | Remove extraneous sentence. | Declined | The change made to the first subclause of I.2.3 excludes 10 MHz WAVE channels. Therefore the sentence is required. |  | Done |  | Malarky | Annex I | 11-06-1825r3 | Telcon2 |  | NO |  | APM1
958 | Parameswaran | Annex I.2.3 | 36 | 15 | E | N | "For WAVE Class A operation using 10 MHz channel spacing, the transmitted spectrum shall have a 0 dBr bandwidth not exceeding 9 MHz, and shall not exceed –10 dBr at 5 MHz frequency offset, –20 dBr at 5.5 MHz frequency offset…" The spectral mask spec at 5 MHz frequency offset doesn't exist in Rev ma. Why was this added for WAVE devices? | Clarify why the specification at 5MHz offset was added. | Accepted | These specifications are stated in the FCC document by its specific inclusion of ASTM E2133-03. Note that CFR documents are available on-line with free access |  | Done |  | Malarky | Annex I | 11-06-1825r3 | Telcon2 |  | NO |  | APM1
959 | Parameswaran | Annex I.2.3 | 36 | 20 | E | N | "For WAVE Class B operation using 10 MHz channel spacing, the transmitted spectrum shall have a 0 dBr bandwidth not exceeding 9 MHz, and shall not exceed –16 dBr at 5 MHz frequency offset, –20 dBr at 5.5 MHz frequency offset..." The spectral mask spec at 5 MHz frequency offset doesn't exist in Rev ma. Why was this added for WAVE devices? | Clarify why the specification at 5MHz offset was added. | Accepted | These specifications are stated in the FCC document by its specific inclusion of ASTM E2133-03. Note that CFR documents are available on-line with free access |  | Done |  | Malarky | Annex I | 11-06-1825r3 | Telcon2 |  | NO |  | APM1
960 | Fischer | Annex I.2.3 | 36 | 25 | E | Y | "For WAVE Class C operation using 10 MHz channel spacing, the transmitted spectrum shall have a 0 dBr bandwidth not exceeding 9 MHz, and shall not exceed –26 dBr at 5 MHz frequency offset, –32dBr at 5.5 MHz frequency offset..." The spectral mask spec between 5.5 MHz and 10MHz frequency offset is extremely tight. The level of filtering needed to support this mask will dramatically reduce the channel length budget in the guard interval. | Revert to Class A specs for spectral mask. | Declined | The spectral masks are those imposed by the FCC via the inclusion of ASTM 2133-03. Until and unless formal application to the FCC is made and approval received, 802.11 must be compliant to the regulatory requirements |  | Done |  | Malarky | Annex I | 11-06-1825r3 | Telcon2 |  | NO |  | APM1
961 | Parameswaran | Annex I.2.3 | 36 | 25 | E | N | "For WAVE Class B operation using 10 MHz channel spacing, the transmitted spectrum shall have a 0 dBr bandwidth not exceeding 9 MHz, and shall not exceed –16 dBr at 5 MHz frequency offset, –20 dBr at 5.5 MHz frequency offset..." The spectral mask spec at 5 MHz frequency offset doesn't exist in Rev ma. Why was this added for WAVE devices? | Clarify why the specification at 5MHz offset was added. | Accepted | These specifications are stated in the FCC document by its specific inclusion of ASTM E2133-03. Note that CFR documents are available on-line with free access |  | Done |  | Malarky | Annex I | 11-06-1825r3 | Telcon2 |  | NO |  | APM1
962 | Young | Annex I.2.3 | 36 | 25 | E | Y | "For WAVE Class C operation using 10 MHz channel spacing, the transmitted spectrum shall have a 0 dBr bandwidth not exceeding 9 MHz, and shall not exceed –26 dBr at 5 MHz frequency offset, –32dBr at 5.5 MHz frequency offset..." The spectral mask spec between 5.5 MHz and 10MHz frequency offset is extremely tight. The level of filtering needed to support this mask will dramatically reduce the channel length budget in the guard interval. | Revert to Class A specs for spectral mask. | Declined | The spectral masks are those imposed by the FCC via the inclusion of ASTM 2133-03. Until and unless formal application to the FCC is made and approval received, 802.11 must be compliant to the regulatory requirements |  | Done |  | Malarky | Annex I | 11-06-1825r3 | Telcon2 |  | NO |  | APM1
963 | Fischer | Annex I.2.3 | 36 | 30 | E | Y | "For WAVE Class D operation using 10 MHz channel spacing, the transmitted spectrum shall have a 0 dBr bandwidth not exceeding 9 MHz, and shall not exceed –35 dBr at 5 MHz frequency offset, –45 dBr at 5.5 MHz frequency offset..." The spectral mask spec between 5.5 MHz and 10MHz frequency offset is extremely tight. The level of filtering needed to support this mask will dramatically reduce the channel length budget in the guard interval. | Revert to Class A specs for spectral mask. | Declined | The spectral masks are those imposed by the FCC via the inclusion of ASTM 2133-03. Until and unless formal application to the FCC is made and approval received, 802.11 must be compliant to the regulatory requirements |  | Done |  | Malarky | Annex I | 11-06-1825r3 | Telcon2 |  | NO |  | APM1
964 | Parameswaran | Annex I.2.3 | 36 | 30 | E | N | "For WAVE Class D operation using 10 MHz channel spacing, the transmitted spectrum shall have a 0 dBr bandwidth not exceeding 9 MHz, and shall not exceed –35 dBr at 5 MHz frequency offset, –45 dBr at 5.5 MHz frequency offset..." The spectral mask spec at 5 MHz frequency offset doesn't exist in Rev ma. Why was this added for WAVE devices? | Clarify why the specification at 5MHz offset was added. | Accepted | These specifications are stated in the FCC document by its specific inclusion of ASTM E2133-03. Note that CFR documents are available on-line with free access |  | Done |  | Malarky | Annex I | 11-06-1825r3 | Telcon2 |  | NO |  | APM1
965 | Erceg | I.2.3 | 36 | 25-33 | T | Y | Spectrum mask is too tight for the Class C and D devices, hard to implement. | Use same spectrum mask as for the Class A devices. | Declined | The spectral masks are those imposed by the FCC via the inclusion of ASTM 2133-03. Until and unless formal application to the FCC is made and approval received, 802.11 must be compliant to the regulatory requirements |  | Done |  | Malarky | Annex I | 11-06-1825r3 | Telcon2 |  | NO |  | APM1
966 | Kobayashi | I.2.3 | 36 | 25-33 | T | Y | Spectrum mask seems to tight for the Class C and D devices, and would be hard to implement. | Use same spectral mask as specified for Class A devices. | Declined | The spectral masks are those imposed by the FCC via the inclusion of ASTM 2133-03. Until and unless formal application to the FCC is made and approval received, 802.11 must be compliant to the regulatory requirements |  | Done |  | Malarky | Annex I | 11-06-1825r3 | Telcon2 |  | NO |  | APM1
967 | Kolze | I.2.3 | 36 | 25-33 | T | Y | Spectrum mask is too tight for the Class C and D devices, hard to implement. | Use same spectrum mask as for the Class A devices. | Declined | The spectral masks are those imposed by the FCC via the inclusion of ASTM 2133-03. Until and unless formal application to the FCC is made and approval received, 802.11 must be compliant to the regulatory requirements |  | Done |  | Malarky | Annex I | 11-06-1825r3 | Telcon2 |  | NO |  | APM1
968 | Stephens | I.2.3 | 36 |  | T | Y | "For WAVE operations for the 5.85 – 5.925 GHz DSRC frequency band in the USA, FCC CFR 47, Section 90.377, the transmitted spectrum shall be as follows and summarized in Table pI.1. The measurements shall be made using a 100 kHz resolution bandwidth and a 30 kHz video bandwidth and where the 0 dBr reference point is the maximum spectral density of the signal:" "WAVE operations" are not precisely defined. What are the list of things that comprise a WAVE operation? | Replace "WAVE operations" by a transmission by a STA in WAVE mode (assuming my comment to formalise the defintion of what comprises WAVE mode is also agreed). | Counter | Restate introduction as follows: "For operation in the 5.85 – 5.925 GHz band in the USA, FCC CFR47 [B8], Section 90.377 and Section 95.1509, the transmitted spectrum shall be as follows:" Remove “WAVE” in the following paragraphs (a, b, c, and d) and indent the paragraphs. Delete “WAVE” from “Table pI.1— WAVE spectrum mask” and replace it with “Table pI.1— Class A thru Class D spectrum masks” | 968 | Done |  | Landt | Annex I | 11-07-0325r1 | Orlando |  | NO |  | Landt1
969 | Stephens | I.2.3 | 36 |  | T | Y | What is operation? When is a STA operating? | I think you mean transmission (because these are transmit masks). | Counter | Same as Resolution in CID 968 above. | 968 | Done |  | Landt | Annex I | 11-07-0325r1 | Orlando |  | NO |  | Landt1
970 | Stephens | I.2.3 | 36 |  | E | N | The "Maximum allowed Power Spectral Density, dBr" is visually attached the the table, but not in a stanard way. | As this is normative, it should be part of the body text or table proper. I recommend a column heading to span the 5 offset columns containing: "Maximum Power Spectral Density (dBr)" | Accepted | The values in the table do not have units indicated. The suggested change is an acceptable way to label the units of the table as dBr. |  | Done |  | Landt | Annex I | 11-07-0325r1 | Orlando |  | NO |  | Landt1
971 | Roebuck | Annex A | 25 | -- | T | Y | See table attached in Word file |  | Accepted | Editor added table to the draft |  |  |  | Roebuck | Annex A |  |  |  | NO |  | RdR1
972 | Ellis | I.2.3 | 37 |  | E | N | Figures pI.1, pI2., pI.3 and pI.4 would be significantly enhanced if the flat portion beyond +/-15MHz was shown in each case | Change the diagrams to show the range +/-20MHz. | Accepted | Extend the x-axis of the plots pI.1 - pI.4 either side of 15MHz and extend the masks to show the flat portions with no further limitation. See P802.11REVma/D9.0 Figure I.1 for reference of style. |  | Editor To Do |  | Landt | Annex I | 11-07-0325r1 | Orlando |  | NO |  | Landt1
973 | Lemberger | I | 39 | 5 | T | Y | Spectral mask for emmisions limits set 10 is missing | add definitions related to set 10 in the draft text, like spectral mask, sensitivity etc | Declined | Spectral mask for 20 MHz channels is already defined in 1st subclause of I.2.3. No new definition is required |  | Done |  | Malarky | Annex I | 11-06-1825r3 | Telcon2 |  | NO |  | APM1
974 | Perahia | Annex J | 40 | 1 | T | Y | Where are your mechanisms to manage coexistence between 10MHz and 20MHz devices and WBSSs? |  | Counter | Not needed - see resolution document. |  | Done |  | Malarky | Annex J | 11-06-1825r3 | Telcon2 |  | NO |  | APM1
975 | Cole | J | 40 | 4 | T | Y | Change instruction is used but no changes are shown. Unable to review editorial intent. | Change this instruction to "CHANGE". Show the changes using strikethrough and underline so that voters may review proposed changes to base. | Accepted | Accepted Remedy. Note text and table have been changed. |  | Done |  | Malarky | Annex J | 11-06-1825r3 | Telcon2 |  | NO |  | APM1
976 | Chaplin | Annex J | 40 | 5 | T | Y | Ah ha! Caught you at it. This section uses the "change" editor's instruction, but there is no strikethrough or underline text in the paragaraph at all. | Put in the mandatory strikethrough and underline indicators. One hint: if you're using Word's strikethrough and underlining, then in order for the .pdf file to have them, you need to generate the .pdf by printing to .pdf, not by using the word to .pdf plugin. | Accepted | Accepted Remedy |  | Done |  | Malarky | Annex J | 11-06-1825r3 | Telcon2 |  | NO |  | APM1
977 | Cypher | J | 40 | 6 | T | Y | Is there more to this sentence or has it reached its end? | Add period after apply. | Accepted | Accepted Remedy | 977 | Done |  | Malarky | Annex J | 11-06-1825r3 | Telcon2 |  | NO |  | APM1
978 | Ecclesine | Annex J | 40 | 6 | E | N | Underline inserted text. | Underline inserted text | Accepted | Accepted Remedy |  | Done |  | Fisher | Annex J | 11-06-1825r3 | Telcon2 |  | NO |  | APM1
979 | Heubaum | Annex J | 40 | 6 | E | N | There's a period missing at the end of “...that regulatory domain shall apply”. | Change to “...that regulatory domain shall apply.” | Accepted | Accepted Remedy | 977 | Done |  | Fisher | Annex J | 11-06-1825r3 | Telcon2 |  | NO |  | APM1
980 | Stanley | Annex J | 40 | 6 | E | N | Missing period at the end of the sentence, after "apply" | As in comment, add the punctuation. | Accepted | Accepted Remedy | 977 | Done |  | Fisher | Annex J | 11-06-1825r3 | Telcon2 |  | NO |  | APM1
981 | Amann | Annex J | 40 | 8 | T | Y | The editing instructions indicate that two class entries should be added to the table, yet there are 6 class entries listed in the modified table, and none of them is class 12. | Correct the editing instructions to correctly update the table. | Accepted | Instructions will be updated to reflect 6 entries added. See also resolution for comment 985 | 981 | Done |  | Fisher | Annex J | 11-06-1825r3 | Telcon2 |  | NO |  | APM1
982 | Bahr | Annex J | 40 | 8 | T | Y | "Add Regulatory Classes 12 and 13" cannot apply to a table with regulatory classes 13-18. Are 13-18 new? If so, change the editor instruction. |  | Accepted | Instructions will be updated to reflect 6 entries added. See also resolution for comment 985 | 981 | Done |  | Malarky | Annex J | 11-06-1825r3 | Telcon2 |  | NO |  | APM1
983 | Cole | J | 40 | 8 | T | Y | The editing instructions says to add classes 12 and 13. The text shown has 14 through 18. | Make the text and instructions align so that voters may review proposed changes to base. | Accepted | Instructions will be updated to reflect 6 entries added. See also resolution for comment 985 | 981 | Done |  | Malarky | Annex J | 11-06-1825r3 | Telcon2 |  | NO |  | APM1
984 | Ecclesine | Annex J | 40 | 8 | E | N | Change the title from REV-ma | Show struckthrough title text. | Accepted | Accepted Remedy |  | Done |  | Fisher | Annex J | 11-06-1825r3 | Telcon2 |  | NO
985 | jalfon | J | 40 | 8 | T | Y | class 12 not shown | define class 12 | Accepted | Instructions should have added 6 classes from 12-17, not 13-18 | 985 | Done |  | Malarky | Annex J | 11-06-1825r3 | Telcon2 |  | NO |  | APM1
986 | Malinen | Annex J | 40 | 8 | E | Y | Editing instructions seem to indicate that class 12 would be added here. However, the rows shown in the Table J.1 do not include class 12. Was this supposed to be adding classes 13-18 instead? | Fix the editing instructions for Table J.1. | Accepted | Instructions will be updated to reflect 6 entries added. See also resolution for comment 985 | 981 | Done |  | Fisher | Annex J | 11-06-1825r3 | Telcon2 |  | NO |  | APM1
987 | Malinen | Annex J | 40 | 8 | E | Y | Editing instructions seem to indicate that class 12 would be added here. However, the rows shown in the Table J.1 do not include class 12. Was this supposed to be adding classes 13-18 instead? | Fix the editing instructions for Table J.1. | Accepted | Instructions will be updated to reflect 6 entries added. See also resolution for comment 985 | 981 | Done |  | Fisher | Annex J | 11-06-1825r3 | Telcon2 |  | NO |  | APM1
988 | Marshall | J | 40 | 8 | e | n | "Add" is not a valid editor's instruction | change to "Insert" | Accepted | Accepted Remedy |  | Done |  | Fisher | Annex J | 11-06-1825r3 | Telcon2 |  | NO |  | APM1
989 | Marshall | J | 40 | 8 | t | y | instructions say "12 and 13", but 13-18 are shown in table | make consistent | Accepted | Instructions will be updated to reflect 6 entries added. See also resolution for comment 985 | 981 | Done |  | Malarky | Annex J | 11-06-1825r3 | Telcon2 |  | NO |  | APM1
990 | Marshall | J | 40 | 8 | e | y | In table J.1 the "Reserved" row is being changed | In editor's instructions "and Change the "Reserved" row as follows" | Accepted | Accepted Remedy |  | Done |  | Fisher | Annex J | 11-06-1825r3 | Telcon2 |  | NO |  | APM1
991 | Rosdahl | Annex J | 40 | 8 | T | Y | The instruction indicates that regulatory classes 12 and 13 should be added, but the table shown has classes 13-18. | Fix either the instruction to indicate the addition of 13-18, or adjust the table to have only the additional entries. | Accepted | Instructions will be updated to reflect 6 entries added. See also resolution for comment 985 | 981 | Done |  | Malarky | Annex J | 11-06-1825r3 | Telcon2 |  | NO |  | APM1
992 | Roy | Annex J | 40 | 8 | E |  | Change: "Add Regulatory classes 12 and 13 to Table J.1 as shown:" to read: | "Add Regulatory classes 13 through 18 and change the last row in Table J.1 as shown:" | Accepted | Instructions will be updated to reflect 6 entries added. See also resolution for comment 985 | 981 | Done |  | Fisher | Annex J | 11-06-1825r3 | Telcon2 |  | NO |  | APM1
993 | Stanley | Annex J | 40 | 8 | T | N | The editing instructions indicate that regulatory classes 12 and 13 are to be added, but only class 13 is added, class 13 is not underlined. | Change the editing instructions to indicate "insert" or "change" with appropriate change marks to modified text. Add class 12, or modify the editing instructions. | Accepted | Instructions will be updated to reflect 6 entries added. See also resolution for comment 985 | 981 | Done |  | Fisher | Annex J | 11-06-1825r3 | Telcon2 |  | NO |  | APM1
994 | Towell | J | 40 | 8 | T | Y | class 12 not shown | define class 12 | Accepted | Instructions should have added 6 classes from 12-17, not 13-18 | 985 | Done |  | Malarky | Annex J | 11-06-1825r3 | Telcon2 |  | NO |  | APM1
995 | Ji | Annex J | 40 | 9 | E | N | Table J1, the definitions of regulatory class 13 and 14 conflict with 11y's | Coordinate with 11y under ANA | Counter | Instructions reworded to include reserved row |  | Done |  | Malarky | Annex J | 11-06-1825r3 | Telcon2 |  | NO |  | APM1
996 | Lemberger | J | 40 | 9 | T | Y | class 12 is missing | define class 12 | Accepted | Instructions should have added 6 classes from 12-17, not 13-18 | 985 | Done |  | Malarky | Annex J | 11-06-1825r3 | Telcon2 |  | NO |  | APM1
997 | Marshall | J | 40 | 9 | e | n | what happened to value 12? | add an entry in the table for 12 | Accepted | Instructions should have added 6 classes from 12-17, not 13-18 | 985 | Done |  | Malarky | Annex J | 11-06-1825r3 | Telcon2 |  | NO |  | APM1
998 | Marshall | J | 40 | 9 | e | y | no changes are shown in the "Reserved" row | show the change from 12 to 19 with strikethrough and underlining | Accepted | Accepted Remedy |  | Done |  | Fisher | Annex J | 11-06-1825r3 | Telcon2 |  | NO |  | APM1
999 | Stephens | J | 40 |  | E | N | Table J.1. The notes need to be firmly attached to the table (otherwise they will get detached when you convert to frame). Create a new row at the bottom of the table that spans all the columns and put the notes there. Also, note the format of a note upper case NOTE, optionally followed by a space and a number followed by an em dash, and should be set in 9pt font. | Add spanned row for notes in table J.1 as described. | Accepted | Accepted Remedy |  | Done |  | Fisher | Annex J | 11-06-1825r3 | Telcon2 |  | NO |  | APM1
1000 | van Zelst | Annex J | 40 |  | T | Y | Wouldn't it be more efficient to allow three non-overlapping 20MHz channels with center frequencies on channels 174,178, and 182? | Do not restrict the channelization plan to include only two 20MHz channels at channels 175 and 181. | Declined | Allocation of 20 MHz channels is currently defined by FCC in Part 90 and in ASTM 2213-03. Channel 178 is the defined Control Channel and this needs to be consistent over all units. |  | Done |  | Malarky | Annex J | 11-06-1825r3 | Telcon2 |  | NO |  | APM1
1001 | Venkatesan | Annex-J | 40 |  | T | Y | Why is Channel Starting Frequency listed as 5GHz instead of 5.85 GHz | Clarify. | Declined | Channel frequency and Channel Numbers are defined in Clause 17.3.8.3. Channel Set numbering for WAVE is a continuation of 5 GHz channel numbering. |  | Done |  | Malarky | Annex J | 11-06-1825r3 | Telcon2 |  | NO |  | APM1
1002 | Lauer | Annex J | 41 | 4 | E | Y | Note 3 contains references to "RSU" and "OBU" operation, which are not defined anywhere. | Define "RSU" and "OBU" or replace these acronyms with ones which have already been defined. | Accepted | Accepted Remedy as described in Comment 1004. | 1002 | Done |  | Malarky | Annex J | 11-06-1825r3 | Telcon2 |  | NO |  | APM1
1003 | Parameswaran | Annex J | 41 | 4 | E | N | "Note 3: ASTM E2213-03, which is incorporated per FCC CFR 47 Sections 90.379 and 95.1509, specifies different TX power limits but similar EIRP limits for RSU and OBU operation in these channels. Classes 15 and 17 are applicable for RSU operation and classes 16 and 18 for OBU operation." All references to RSU and OBU, except these, have been dropped from the draft. | Should this perhaps be STA? Make necessary edits. | Accepted | Accepted Remedy as described in Comment 1004. | 1002 | Done |  | Malarky | Annex J | 11-06-1825r3 | Telcon2 |  | NO |  | APM1
1004 | Roy | Annex J | 41 | 5-6 | E |  | This is the only place in the document RSU and OBU are mentioned, and they are not defined anywhere. | Change these lines to read: "Note 3: ASTM E2213-03, which is incorporated per FCC CFR 47 Sections 90.379 and 95.1509, specifies different TX power limits but similar EIRP limits for operation in these channels. Classes 15 and 17 are applicable for roadside unit operation and classes 16 and 18 for mobile/portable operation." | Accepted | Accepted Remedy as described in Comment 1004. | 1002 | Done |  | Malarky | Annex J | 11-06-1825r3 | Telcon2 |  | NO |  | APM1
1005 | Roebuck | Annex I.2.3 | 36 | 4 | E | N | Assume PIC is not required for non-WAVE operation? | Leave as is. | Accepted | PICs for transmit spectral masks are already part of P802.11REVma/D9.0. See 17.3.9.2 and A.4.8 Items OF4.14, OF4.15 and OF4.16. Presently these cover several spectral masks that are not called out individually. Thus, new PICs for spectral masks are not needed. |  | Done |  | Landt | Annex I | 11-07-0325r1 | Orlando |  | NO |  | Landt1
1006 | Roebuck | Annex I.2.3 | 36 | 15 | T | Y | WAVE Class A require PIC | Add PIC to table | Declined | PICs for transmit spectral masks are already part of P802.11REVma/D9.0. See 17.3.9.2 and A.4.8 Items OF4.14, OF4.15 and OF4.16. Presently these cover several spectral masks that are not called out individually. Thus, new PICs for spectral masks are not needed. |  | Done |  | Landt | Annex I | 11-07-0325r1 | Orlando |  | NO |  | Landt1
1007 | Roebuck | Annex I.2.3 | 36 | 20 | T | Y | WAVE Class B require PIC | Add PIC to table | Declined | See Comment Resulution for ID1006. |  | Done |  | Landt | Annex I | 11-07-0325r1 | Orlando |  | NO |  | Landt1
1008 | Roebuck | Annex I.2.3 | 36 | 25 | T | Y | WAVE Class C require PIC | Add PIC to table | Declined | See Comment Resulution for ID1006. |  | Done |  | Landt | Annex I | 11-07-0325r1 | Orlando |  | NO |  | Landt1
1009 | Roebuck | Annex I.2.3 | 36 | 30 | T | Y | WAVE Class D require PIC | Add PIC to table | Declined | See Comment Resulution for ID1006. |  | Done |  | Landt | Annex I | 11-07-0325r1 | Orlando |  | NO |  | Landt1
1010 | Bagby | general |  |  | T |  | I find it extremely disrespectful that the TG has issued a subsequent lettter ballot and not yet completed the processing of comments from the prior letter ballot for TGp. In the comment resolution file, all the white highlighted line appear to have no action from the Tg at all. This set of comments includes multiple comments from me re the prior draft. I counted about 150 | From my viewpoint the best remedy to the TGP situation is to delete the entire TGp draft and disband the task group. TGp simply does not describe any needed funtionality that is not already handled by 802.11 without the TGp changes. | Declined | Since LB failed there is no requirement that 100% of all previous comments be individually addressed. The TG tried to do so, but this was often impossible, especially for those clauses that were either eliminated or completely rewritten. |  | Done |  | Armstrong | General | 11-07-0134r2 | London |  | NO |  | Lee1
1011 | Bagby | general |  |  | T |  | TECHNICAL comments from the prior LB that have no response and there where about an equal number of editorial comments that have not been processed yet. I will not review in detail a draft only to have the comments ignored by the TG. The Tg is not required to agree or accept all commetns recevied, but it is required to consider and respond to each and every comment. | From my viewpoint the best remedy to the TGP situation is to delete the entire TGp draft and disband the task group. TGp simply does not describe any needed funtionality that is not already handled by 802.11 without the TGp changes. | Declined | An honest attempt was made to ensure that all comments that were still applicable after the re-write were addressed even if the spreadsheet did not specifically identify a formal completion. |  | Done |  | Armstrong | General | 11-07-0134r2 | London |  | NO |  | Lee1
1012 | Bagby | general |  |  | T |  | >2) Additionally, multiple of my prior comments were "countered" and the reason given was large changes adopted in some session of TGp - but the corresponding changes are not marked in the provided resline copy of D2 - so there is no reasonable way to determine what changes were actualy made. | From my viewpoint the best remedy to the TGP situation is to delete the entire TGp draft and disband the task group. TGp simply does not describe any needed funtionality that is not already handled by 802.11 without the TGp changes. | Declined | There is no requirement after a failed ballot to specifically resolve all previous comments. The PAR explains why there is a need for 11p. |  | Done |  | Armstrong | General | 11-07-0134r2 | London |  | NO |  | Lee1
1013 | Bagby | general |  |  | T |  | >3) Some of my prior comments were countered but the changes do not improve the draft, in fact they make them worse. For example, my prior comment 222 pointed out the problems with the use of the word "user" - the counter was to remove the definitnion of user - but new text in the redline makes more use of the (Now undefined) term user.... | From my viewpoint the best remedy to the TGP situation is to delete the entire TGp draft and disband the task group. TGp simply does not describe any needed funtionality that is not already handled by 802.11 without the TGp changes. | Declined | There is no requirement after a failed ballot to specifically resolve all previous comments. The PAR explains why there is a need for 11p. |  | Done |  | Armstrong | General | 11-07-0134r2 | London |  | NO |  | Lee1
1014 | Hart | General | General | General | E | Y | Editing instructions are unclear or incorrect. | Use underscore and strikethrough under "Change" comments. "Insert" is not correct - use "Add" | Accepted | Accepted Remedy |  | Done |  | Fisher | General | P802.11p D2.02 | London |  | NO |  | WF01
1015 | Marshall | Boilerplate | i | 1 | e | n | missing "TM" after P802.11p | as in comment | Accepted | Accepted Remedy |  | Done |  | Fisher | Clause 0 | P802.11p D2.02 | London |  | NO |  | WF01
1016 | Marshall | Title | i | 2 | e | n | draft number missing from title page | add "P802.11p/D1.0" above title | Accepted | Accepted Remedy |  | Done |  | Fisher | Clause 0 | P802.11p D2.02 | London |  | NO |  | WF01
1017 | Marshall | Title | i | 2 | E | N | Title of base standard wrong | Delete "Amendment to" from line | Accepted | Accepted Remedy |  | Done |  | Fisher | Clause 0 | P802.11p D2.02 | London |  | NO |  | WF01
1018 | Marshall | Title | i | 3 | E | N | Title of base standard doesn't match base standard | Add line breaks, making title "Draft Standard for Information Technology-<break>Telecommunications and information exchange between systems-<break>Local and metropolitan area networks-<break>Specific requirements<break>Part 11: Wireless LAN Medium Access Control (MAC) and Physical layer (PHY) specifications" | Accepted | Accepted Remedy |  | Done |  | Fisher | Clause 0 | P802.11p D2.02 | London |  | NO |  | WF01
1019 | Marshall | Title | i | 3 | E | N | Capitalization wrong in title | lower case "m" in "metropolitan"; upper case "S" in "Specific" | Accepted | Accepted Remedy |  | Done |  | Fisher | Clause 0 | P802.11p D2.02 | London |  | NO |  | WF01
1020 | Marshall | Title | i | 8 | E | N | extraneous colon | drop colon after "specifications" | Accepted | Accepted Remedy |  | Done |  | Fisher | Clause 0 | P802.11p D2.02 | London |  | NO |  | WF01
1021 | Marshall | Title | i | 9 | e | n | missing amendment number | Fill in amendment number based on official timeline. Current correct value would be 5-6-7 (11p, 11s, and 11w all claim Jun08 as completion date). As timeline is updated, keep the amendment number and baseline specification consistent with the timeline. | Counter | Provision made for 802.11 WG editor to provide appropriate amendment number when document is published. See also Edit Note. |  | Done |  | Fisher | Clause 0 | P802.11p D2.02 | London |  | NO |  | WF01
1022 | Stanley | Cover Page | i | 9 | E | N | An amendment number will need to be added | As in comment | Counter | Provision made for 802.11 WG editor to provide appropriate amendment number when document is published. See also Edit Note. |  | Done |  | Fisher | Clause 0 | P802.11p D2.02 | London |  | NO |  | WF01
1023 | Marshall | Boilerplate | i | 15 | e | n | its now 2007 | change copyright date in boilerplate to 2007 | Accepted | Accepted Remedy |  | Done |  | Fisher | Clause 0 | P802.11p D2.02 | London |  | NO |  | WF01
1024 | Marshall | Boilerplate | i | 37 | e | n | its now 2007 | change copyright date in page footer to 2007 | Accepted | Accepted Remedy |  | Done |  | Fisher | Clause 0 | P802.11p D2.02 | London |  | NO |  | WF01
1025 | Adachi | General | 34 |  | T | Y | Class A-D devices suddenly appear in Annex I. How are they treated? Which is mandatory? Which is option? | Describe or at least refer them in the body of the draft and also put their status in Annex A. | Accepted | Remedy Accepted. WAVE modes and features are added to the PICS. Class A-D are optional unless in WAVE mode. In Annex I Class A-D spectrum masks and Emissions limits sets are defined and can be invoked by anyone following the FCC rules. |  | Done |  | Armstrong | General | P802.11p D2.02 | London |  | NO
1026 | Roy | Abstract | ii | 3 | E |  | Change: "vehicular" to: | "rapidly varying RF" |  |  |  | Editor To Do |  | Fisher | Clause 0 |  |  |  | NO |  | ED-0611
1027 | Dickey | 0 | ii | 6 | E | N | Box explaining that Introduction is not part of the amendment refers to the amendment as "Draft Amendment to STANDARD FOR Wireless Access in rapidly-varying RF Environments (WAVE)" | Change "Wireless Access in rapidly-varyincg RF Environments" to "Wireless Access in Vehicular Environments" to match amendment title | Accepted | This comment is deemed editorial and delegated to the document editor for consideration in developing future drafts. Please note that the IEEE standards are edited professionally prior to publication. |  | Editor To Do |  | Fisher | Clause 0 |  |  |  | NO |  | ED-0619
1028 | Marshall | Boilerplate | ii | 28 | e | n | boilerplate is missing "Errata", "Interpretations" and "Patent" | add them | Accepted | Accepted Remedy |  | Done |  | Fisher | Clause 0 | P802.11p D2.02 | London |  | NO |  | WF01
1029 | Stephenson | General | ii |  | E | Y | On page ii, line 13, the introduction states that normal authentication and association procedure to join a BSS cannot apply because "time frames involved" are shorter than amount of time required to perform authentication …". If this is the case, then how will STAs be physically adjacent long enough to discover one another and form a WBSS? If there isn't enough time to perform an open authentication and association, how will there be enough time for data frame exchange? | There should be an informative annex or sub-clause in clause 11 describing the method and timing by which STAs discover one another. | Counter | This was explained many times prior to completing the PAR and prior to going to LB. The new draft introduction references a separate document that provides background information, including a description of the short latency requirements. |  | Done |  | Fisher | General | P802.11p D2.04 | Montreal |  | NO |  | ED-0611
1030 | Stephenson | General | ii |  | E | Y | On page ii, line 13, the introduction states that normal authentication and association procedure to join a BSS cannot apply because "time frames involved" are shorter than amount of time required to perform authentication …". If this is the case, then how will STAs be physically adjacent long enough to discover one another and form a WBSS? If there isn't enough time to perform an open authentication and association, how will there be enough time for data frame exchange? | Given this is the case, it seems like a fast beacon would be a better way for WSTAs to discover one another than a primitive initiating a single action frame. There should be informative annex or sub-clause in clause 11 describing this. | Counter | This was explained many times prior to completing the PAR and prior to going to LB. The new draft introduction references a separate document that provides background information, including a description of the short latency requirements. |  | Done |  | Fisher | General | P802.11p D2.05 | Montreal |  | NO |  | ED-0611
1031 | MCNEW | 1.2 | ma | ma | E | N | Add WAVE to purpose section (based on draft 9.0) | Change line 3 to "…ad hoc and WAVE, and infrastructure… | Accepted | Added CL 1.2 with change |  | Done |  | Fisher | Clause 0 | P802.11p D2.03 | London |  | NO |  | JPM
1032 | MCNEW | 11.2.2 | ma | ma | E | N | Add clarification about power management in WAVE | Add statement: "Power management is not used in WAVE." | Accepted | Remedy Accepted |  | Done |  | Fisher | Clause 0 | P802.11p D2.03 | London |  | NO |  | JPM
1033 | MCNEW | 5.2.1 | ma | ma | E | N | Clarify that WAVE BSS uses ad hoc procedures where otherwise not defined (based on draft 9.0) | Add another paragraph: WBSS uses ad hoc mode specifications where not explicitly defined otherwise. | Accepted | Remedy Accepted |  | Done |  | Kavner | Clause 5.2 | P802.11p D2.03 | London |  | NO |  | JPM
1034 | MCNEW | N.2 | ma | ma | E | N | Add WAVE to terminology (based on draft 9.0) | Change item b to "b) "Ad hoc and WAVE mode…" | Accepted | Remedy Accepted |  | Done |  | Fisher | Annex N | P802.11p D2.03 | London |  | NO |  | JPM
1035 | Bahr | General | NA | NA | T | Y | The whole concept of transmitting data without authentication, association or even an security seems like a completly different type of communication mechanism than the rest of 802.11. Why is this being proposed as an addition to 802.11? | This should be a new 802.? group and not be in 802.11. I don't have knowledge of how to proceed to do this. | Declined | This was explained many times prior to completing the PAR and prior to going to LB. The new draft introduction references a separate document that provides background information |  | Done |  | Armstrong | General | P802.11p D2.04 | Montreal |  | NO |  | Int
1036 | Adachi | General |  |  | T | Y | Seems that the word "BSS" is misunderstood. It also includes the case when there is no AP (IBSS). | Correct the usage of "BSS" throughout the draft. | Counter | See new subclause 5.2.2a |  | Done |  | Armstrong | General | P802.11p D2.05 | Montreal |  | NO |  | Int
1037 | Adachi | General |  |  | T | Y | It is still not clear if STA-to-STA communication is allowed under the presence of an AP (Direct Link). | Explain it with regard to the role of WBSS provider and user. | [5 empty] | Armstrong | General |  |  |  | NO |  | Int
1038 | Amann | General |  |  | E | Y | Throughout the draft document there are editorial comments that have been made as reminders, or hints, to the editing staff. Although it should be reasonably obvious to most there is nothing within the document to differentiate which of these notes should actually be included as part of the standard text, and which should be excluded. | Add a page, similar to that found in 802.11y-D1.0 p. vii that defines how the various editorial notes should be addressed within the document. |  |  |  | Editor To Do |  | Fisher | General |  |  |  | NO |  | ED-0611
1039 | Amann | General |  |  | T | Y | There appears to be no security mechanism for transport of data within a WAVE. | Define a security mechanism for use by WAVE. I cannot propose a more specific solution as I lack some of the knowledge necessary to do so, but this seems like a glaring hole in the specification given the security concerns of todays industry. | Declined | It was considered and felt that no mention need be made in 11p with respect to security. This is because there is nothing in 11p that causes a change to the baseline 802.11 standard. There are security provisions in both 802.11 and in 1609.2 that satisify all needs. |  | Done |  | Armstrong | General | P802.11p D2.04 | Montreal |  | Yes |  | Int
1040 | Cam-Winget | General |  |  | T | Y | Can a STA or an access point be enabled in both WAVE and infrastructure (or ad hoc) mode? | Please add text to clarify. | Declined | Baseline document does not explicitly state that ad hoc and infrastructure modes cannot exist simultaneously, the definitions imply it and the basis for entering the modes limit the STA to only one or the other. This is the same approach used in 11p. The basic definition of the mode and what is done while in that mode makes the same implication. |  | Done |  | Armstrong | General | P802.11p D2.04 | Montreal |  | Yes |  | JPM2
1041 | Cam-Winget | General |  |  | T | Y | This specification seems to completely bypass the use of 802.11, other than the newly introduced action management frame. As such, the specification could be considered as a standalone, independent group (much like 802.11i adopted 802.1X) as opposed to an 802.11 amendment. | Consider moving this amendment as an independent standard referencing 802.11 vs. an amendment to 802.11 | Declined | First, this is an erroneous statement that 11p "..completely bypass the use of 802.11, other than the newly introduced action management frame." Secondly, this would be counter to the approved PAR |  | Done |  | Armstrong | General | P802.11p D2.04 | Montreal |  | Yes |  | Int
1042 | Cam-Winget | General |  |  | T | Y | This specficiation bypasses the use of 802.11 for session establishment and management, as such, there is no Layer 2 security whatsoever. | Consider using the 802.11 layer 2 security mechanisms, or define new ones to ensure at least protection from eavesdropping over the air. | Declined | It was considered and felt that no mention need be made in 11p with respect to security. This is because there is nothing in 11p that causes a change to the baseline 802.11 standard. There are security provisions in both 802.11 and in 1609.2 that satisify all needs. |  | Done |  | Armstrong | General | P802.11p D2.04 | Montreal |  | Yes |  | Int
1043 | Chan | General |  |  | T | N | Is there documentation/record of how this amendment is based on the ASTM E 2213-03 document (i.e., which are the sections and values here that correspond to that doc)? Or is it obvious. | Provide an informative annex or footnotes that cite references in the amendment to results/recommendations provided in the ASTM E 2213-03 document. | Counter | This was in the previously balloted draft and had many negative comments saying that it was inappropriate. So we took it out to resolve those comments. In lieue of this, we now reference a stand-alone document that provides this background information. |  |  |  | Armstrong | General | P802.11p D2.04 | Montreal |  | Yes |  | Int
1044 | Chaplin | General |  |  | E | Y | In many places in the draft, an editor's instruction of "insert" is used to add words or sentences to existing paragraphs. Unfortunately, the added text is not pointed out by using underlining, and thus the reviewer cannot tell what has been changed. | Change these to "change" editor instructions, and underline the added text. | Accepted | Accepted Remedy. (Underlining was lost when converting Word document to .pdf. Now in FrameMaker.) |  | Done |  | Fisher | General | P802.11p D2.02 | Orlando |  | NO
1045 | Conner | General |  |  | T | Y | The draft does not provide any clear description of the purpose and benefits of WAVE, therefore it is difficult to evaluate the usefulness and correctness of detailed features in the draft. | Add a brief introduction to WAVE describing the use and motivation for these protocols. | Counter | This was in the previously balloted draft and had many negative comments saying that it was inappropriate. So we took it out to resolve those comments. In lieue of this, we now reference a stand-alone document that provides this background information. |  |  |  | Armstrong | General | P802.11p D2.04 | Montreal |  | Yes |  | Int
1046 | Cypher | General |  |  | T | Y | There is inconsistency with the terms: Nonadjacent and Alternate. I have tried to point out places where I saw this, but perphas it occurs in more places | Be consistent throughout the document and use only one term. | Declined | Comment Accepted; However, TGp document follows the descriptions in 802.11ma - which is also inconsistent. |  | Done |  | Armstrong | General | P802.11p D2.02 | Orlando |  | NO
1047 | Cypher | General |  |  | T | Y | There is inconsistency with the terms: WAVE Announcement frame, WAVE Announcement action frame, and WAVE Announcement. I have tried to point out places where I saw this, but perphas it occurs in more places | Be consistent throughout the document and use only one term, or make a clearer differentiation when the terms are used. | Accepted | Changes to include on-demand beacon resolve this issue |  |  |  | Armstrong | General | P802.11p D2.04 | Montreal |  | Yes
1048 | Ecclesine | General |  |  | T | Y | The text makes small changes to the OFDM PHY specification, but operation is largely independent of P802.11 clause 9 and 11, with most of operation specified elsewhere. It would be much more useful to change the specification from an amendment to IEEE P802.11/ISO 8802.11 to a standalone specification in the 802.11 family. | Change the Project from an Amendment to a standalone specification and rewrite accordingly, probably bring in more overview and operation text that was in P1609.1 | Declined | This would be counter to the approved PAR |  |  |  | Armstrong | General | P802.11p D2.04 | Montreal |  | Yes |  | Int
1049 | Engwer | G |  |  | T | Y | "WAVE mode" operation must be indicated to the MAC when the STA initializes. This must be done synchronously and hence is best accomplished by adding a parameter to MLME-START.request (see 10.3.10.1.2). The MAC should then set a corresponding MIB variable which all other aspects (components and functions) of the MAC check to determine if WAVE mode is active and then adjust the operation of the STA accordingly. dot11WAVEServicesEnabled would be a good name for such a MIB variable. | Clarify the operation of "WAVE mode", from initial invocation of the MLME-START primitive through the active operation of the STA. Tie these capabilities to dot11WAVEServicesImplemented. Change dot11WAVEServicesRequried to dot11WAVEServicesEnabled and then cite dot11WAVEServicesEnabled as the controlling parameter throughout the draft rather than saying "when operating in WAVE mode". | [5 empty] | Armstrong | General |  |  |  | NO |  | Int
1050 | Gast | General |  |  | E | N | The term "WBSS user" for a wave station introduces a new word (user) to 802.11. | Rename a "WBSS user" as a "WAVE STA" or "WSTA" | Accepted | This comment is deemed editorial and delegated to the document editor for consideration in developing future drafts. Please note that the IEEE standards are edited professionally prior to publication. |  | Editor To Do |  | Fisher | General |  |  |  | NO |  | ED-0619
1051 | Harkins | General |  |  | T | Y | Without security the utility of this amendment is very small | Define some way to provide, at the least, data source authentication for sending WAVE frames. | Declined | This is an issue that resides above the MAC and for WAVE implementations is handled in the IEEE 1609 set of standards |  |  |  | Armstrong | General | P802.11p D2.04 | Montreal |  | Yes |  | Int
1052 | McCann | General |  |  | T | N | Since WAVE mode is essentially state 1, it appears that there can be no guarantee (at least at the IEEE 802.11 MAC level) that any emergency data services (initiated either from the user STA or the network STA) can get through? Is this a correct assumption? | It would be useful to see some text regarding how emergency service data (which may be mandated by the regulators) is handled within WAVE mode as opposed to standard data traffic. | Declined | This is an issue that resides above the MAC and for WAVE implementations is handled in the IEEE 1609 set of standards and the applications themselves |  |  |  | Armstrong | General | P802.11p D2.04 | Montreal |  | Yes |  | Int
1053 | Myles | general |  |  | T | Y | This proposed amendment is much better than previous versions in that it no longer contains higher layer concepts not relevant to 802.11 However the problem now is that it is now a set of mechanisms without any obvious context. | Rewrite the document as a standalone standard that references 802.11 but does not amend it. This should be a relatively simple process given the way the document is now written | Declined | New draft addresses most of the comment concerns, but the PAR specifically identifies this as an amendment rather than a stand-alone document. |  |  |  | Armstrong | General | P802.11p D2.04 | Montreal |  | Yes |  | Int
1054 | Ptasinski | 0 |  |  | T | Y | Comment resolution spreadsheet 0553/07 indicates that hundreds of comments from letter ballot 1.0 are still "Editor to Do", and hundreds of additional comments have no status at all. Since the comment resolution spreadsheet is the official record of how comments from the previous ballot have been addressed, it appears that TGp failed to complete it's work from the previous letter ballot. | Provide status for all comments from the previous lette ballot. | Declined | Since LB failed there is no requirement that 100% of all previous comments be individually addressed. The TG tried to do so, but this was often impossible, especially for those clauses that were either eliminated or completely rewritten. |  | Done |  | Armstrong | General | 11-07-0134r2 | London |  | NO |  | Int
1055 | Raissinia | 17 |  |  | T | Y | Why not allow three non-overlapping 20MHz channels with center frequencies of 174,178 and 182? | Do not restrict channelization plan to include only two 20MHz channels at 175 and 181. | Declined | Allocation of 20 MHz channels iscurrently defined by FCC in Part 90 and in ASTM 2213-03. Channel 178 is the defined Control Channel and this needs to be consistent over all units. |  | Done |  | Kain | Clause 17. | 11-06-1825r3 | Telcon2 |  | NO |  | APM1
1056 | Raissinia | 17 |  |  | T | Y | the 802.11j amendment provided for larger slot times as the range of the BSS was increased. For example, a 1.3km cell had slot time of 18us for 20MHz and 25us for 10MHz. | Provide this flexibility by explicitly mentioning it in the normative text. |  |  |  |  | ??? | Kain | Clause 17. |  |  |  | NO
1057 | Sanwalka | General |  |  | t | y | There is no description of how to enter "WAVE mode" operation in clauses 9 or 11. There needs to be either a SAP or a MIB that tells the STA to operate in this mode. I don't think the MIB dot11WAVEServicesRequired MIB is sufficient since it only effects what to when joining a WBSS. How do WAVE mode device know to be able to transmit data frames before they join a WBSS? | Add a SAP to "enter WAVE mode" so that a STA can know it is in WAVE mode. | Counter | It is specificially stated now that WAVE operation is active if MIB attribute dot11WAVEServicesEnabled is TRUE. |  |  |  | Armstrong | General | P802.11p D2.04 | Montreal |  | Yes
1058 | Sanwalka | General |  |  | t | y | There are no state machine changes described in the draft. Without them the draft is not complete. | [6 empty] | Armstrong | General |  |  |  | NO
1059 | Sanwalka | General |  |  | t | y | The PICs needs to specify a set of conformance criteria to verify correct 802.11p (WAVE mode) operation. Without it the draft is incomplete. |  | Accepted | PICS has been added |  |  |  | Armstrong | General | P802.11p D2.04 | Montreal |  | Yes
1060 | Stephens | General |  |  | T | Y | There is no such thing as an ad-hoc BSS. | Replace ad-hoc with independent (there are 7 occurrances). | [5 empty] | Armstrong | General |  |  |  | NO
1061 | Inoue | 5.2.2A | 2 | 23 | T | Y | I was confused by the following text: "These data exchanges cannot be transmitted directly to a MAC address on a DS (the To DS and From DS bits are both 0 as defined in Table 7)." and "The impact of this WAVE-specific architecture is that operation in WAVE mode does not require the DSS of an AP within the WBSS provider STA in order to access a DS connected to that STA." This implys me that WBSS provider provides a service something like DSS. But there are no service definitions in clause 5.3. The role of WBSS provider should be described in somewhere. | As suggested in the comment. | [5 empty] | Kavner | Clause 5.2 |  |  |  | NO
1062 | Inoue | 5.2.3.3 | 3 | 15 | T | Y | What is written in this clause is not the CONCEPT of DS in a WBSS. Since the concept of DS in a WAVE seems to be greatly different from the exsiting one, it should be clarified in this clause. | Describe the concept of DS for WAVE. Please add a figure, such as figure 1, 2 and 3, that shows the concept. | [5 empty] | Kavner | Clause 5.2 |  |  |  | NO
1063 | Inoue | 7.3.1.4 | 5 | 3 | T | Y | The Edit NOTE says "Request from ANA the next available bit in the Capability Information field. A WAVE subfield in the Capability Information field for WAVE needs to be cleared with the IEEE 802.l1 Assigned Number Authority (IANA)." I am not sure why the WAVE system needs this capability information since WAVE systems will unique frequency band. They can be easily identified from the frequemcy band. | Clarify, please. | Counter | In P802.11p/D2.04 uses a bit - WAVE - within the 802.11 Extended Capabilities information element. The WAVE field is specified in Clause 7.3.2.27. |  | Done |  | McNew | Clause 7.3 | P802.11p D2.04 | Montreal |  | NO |  | FYGS
1064 | Inoue | 7.3.2.21.2 | 5 | 17 | T | Y | "STAs operating in WAVE mode shall generate a CCA report in response to a CCA Request." I have a comment and a question: * Comment: I think the sender of CCA request cannot always expect that the CCA response will be returned since STA may moving fast. * Question: What will the sender of CCA Request do if there were no response from the destination? The above points should be clarified. | As suggested in the comment. | [5 empty] | McNew | Clause 7.3 |  |  |  | NO
1065 | Inoue | 11.1.4 | 20 | 9 | T | Y | I understand that synchronization is not required in the WBSS. However, the way that a WBSS member achieves synchronization should be described here since it is referred by a previous clause (5.2.2A). | Add some text to 11.1.4 such as: "In the case of WAVE mode, …" | Counter | There is no Clause 11.1.4 in P802.11p/D2.04 |  | Done |  | Weytjens | Clause 11. | P802.11p D2.04 | Montreal |  | NO |  | FYGS
1066 | Inoue | 11.14.2 | 21 | 1 | T | Y | There seems to be no indication of joining a WBSS, I was wondering how the WBSS provider get the information of WBSS members. Will it be done by higher layer mechanism? | Clarify, please. | Counter | Provider may or may not need to know about WBSS members, depending on service provided. |  | Done |  | Weytjens | Clause 11. | P802.11p D2.04 | Montreal |  | Yes
1067
1068
1069
1070
1071
1072
1073
1074
1075
1076
1077
1078
1079
1080
1081
1082
1083
1084
1085
1086
1087
1088
1089
1090
1091
1092
1093
1094
1095
1096
1097
1098
1099
1100
Note on C1: This column can be modified to strip out conflicting clauses
Note on D1: Do not edit this column. It is copied exactly from the submission worksheet.
Note on E1: Do not edit this column. It is copied exactly from the submission worksheet.
Note on F1: Do not edit this column. It copied exactly from the submission worksheet.
Note on G1: Do not edit this column. It copied exactly from the submission worksheet. Part of No Vote Yes - means it was part of "no" vote No - means it was not part of "no" vote
Note on H1: Do not edit this column. It is copied exactly from the submission worksheet.
Note on I1: Do not edit this column. It is copied exactly from the submission worksheet.
Note on J1: Resolution to Comment Accepted - Tech Comm - means voted on by the group - Ed. Comm - means the comment was approved Declined - Tech Comm - means voted on by the group - Ed. Comm - means the comment was declined by the group Counter - Tech Comm - means voted on by the group - Ed. Comm - means the comment was countered by the group Deferred - deferred needs group approval
Note on K1: Describe how the group or individual came to the resolution status.
Note on L1: This must be a comment number - without text
Note on P1: Should be broken down by clause or clauses
Note on Q1: Enter document # or Will of the Group
Note on R1: This column represents the meetinng which the comment was resolved, but not voted on.
Note on S1: Record (xls) when it is the comments were resolved in (xls) w/o (doc)

## OverView
Category | Total | Accepted | Declined | Counter | Deferred | Blank | Work Remaining | Editor To Do | Editor Done | Category Owner | Notes | Status
Clause 0 | 36 | 32 | 0 | 3 | 0 | 1 | 1 | 0 | 34 | Fisher | General / Editorial | In-Proc
Reference | 0 | 0 | 0 | 0 | 0 | 0 | 0 | 0 | 0 | Fisher | References, Errors | Open
General | 44 | 13 | 16 | 9 | 0 | 6 | 6 | 0 | 27 | Armstrong | General / Document | In-Proc
Clause 2. | 2 | 2 | 0 | 0 | 0 | 0 | 0 | 0 | 2 | Fisher | Normative references | In-Proc
Clause 3. | 41 | 31 | 1 | 9 | 0 | 0 | 0 | 0 | 40 | Armstrong | Definitions | In-Proc
Clause 4. | 2 | 1 | 0 | 1 | 0 | 0 | 0 | 0 | 2 | Armstrong | Abbrs & Acronyms | In-Proc
Clause 5. | 1 | 1 | 0 | 0 | 0 | 0 | 0 | 0 | 1 | Kavner | General Description | In-Proc
Clause 5.2 | 93 | 37 | 13 | 39 | 0 | 4 | 4 | 0 | 78 | Kavner | Components of the IEEE 802.11 architecture | In-Proc
Clause 5.4 | 0 | 0 | 0 | 0 | 0 | 0 | 0 | 0 | 0 | Kavner | Overview of the services | Open
Clause 7. | 1 | 0 | 0 | 1 | 0 | 0 | 0 | 0 | 1 | McNew | Frame formats | In-Proc
Clause 7.1 | 58 | 14 | 0 | 26 | 0 | 18 | 18 | 0 | 38 | McNew | MAC frame formats | In-Proc
Clause 7.3 | 116 | 27 | 0 | 88 | 0 | 1 | 1 | 0 | 101 | McNew | Management frame body components | In-Proc
Clause 7.4 | 36 | 12 | 0 | 24 | 0 | 0 | 0 | 0 | 29 | McNew | Action frame format details | In-Proc
Clause 9. | 50 | 22 | 3 | 23 | 0 | 2 | 2 | 0 | 37 | McNew | MAC sublayer functional description | In-Proc
Clause 10. | 0 | 0 | 0 | 0 | 0 | 0 | 0 | 0 | 0 | Noens | Layer management | Open
Clause 10.3 | 12 | 7 | 4 | 0 | 0 | 1 | 1 | 0 | 7 | Noens | MLME SAP interface | In-Proc
Clause 10.3.25A | 23 | 22 | 0 | 1 | 0 | 0 | 0 | 0 | 22 | Roy | Get TSF timer | In-Proc
Clause 10.3.25B | 35 | 27 | 3 | 2 | 0 | 3 | 3 | 0 | 28 | Roy | Set TSF timer | In-Proc
Clause 10.3.25C | 19 | 8 | 4 | 4 | 0 | 3 | 3 | 0 | 12 | Roy | Increment TSF timer | In-Proc
Clause 10.3.35 | 1 | 1 | 0 | 0 | 0 | 0 | 0 | 0 | 1 | Noens | MLME SAP interface for remote requests | In-Proc
Clause 10.3.36 | 52 | 27 | 0 | 24 | 0 | 1 | 1 | 0 | 44 | Noens | WAVE Announcement | In-Proc
Clause 10.3.37 | 16 | 5 | 0 | 11 | 0 | 0 | 0 | 0 | 16 | Noens | WAVE Join | In-Proc
Clause 11. | 92 | 31 | 0 | 58 | 0 | 3 | 3 | 0 | 86 | Weytjens | MLME | In-Proc
Clause 17. | 124 | 53 | 22 | 24 | 0 | 25 | 25 | 0 | 99 | Kain | OFDM PHY specification | In-Proc
Annex A | 16 | 11 | 5 | 0 | 0 | 0 | 0 | 0 | 10 | Roebuck | PICS proforma | In-Proc
Annex D | 77 | 58 | 1 | 8 | 0 | 10 | 10 | 0 | 64 | McNew | ASN.1 encoding of the MAC and PHY MIB | In-Proc
Annex I | 48 | 32 | 13 | 3 | 0 | 0 | 0 | 0 | 46 | Landt | Regulatory classes | In-Proc
Annex J | 31 | 27 | 2 | 2 | 0 | 0 | 0 | 0 | 31 | Malarky | Country information element and regulatory classes | In-Proc
Annex N | 1 | 1 | 0 | 0 | 0 | 0 | 0 | 0 | 1 | Fisher |  | In-Proc
| 1 | 0 | 0 | 0 | 0 | 1 | 1 | 0 | 0 |  |  | Open
Total: | 1028 | 502 | 87 | 360 | 0 | 79 | 79 | 0 | 857
Comment Break Down | Count |  |  |  | Assignee | Total | Open |  | Color | Comments Remaining
Total | 1065 |  |  |  | Armstrong | 87 | 6 |  | 0 | 0 - comments remaining - done
Technical | 662 |  |  |  | Fisher | 39 | 1 |  | 0 | 5 or fewer comments remaining
Editorial | 400 |  | Precentage |  | Kavner | 94 | 4 |  | 0 | 6 - 10 comment remaining
Accepted | 526 |  | Complete |  | McNew | 338 | 31 |  | 0 | 11-25 comments remaining
Counter | 368 |  | 92.32% |  | Noens | 81 | 2 |  | 0 | 25 or more comments remaining
Declined | 91 |  |  |  | Roy | 77 | 6 |  | 0 | Not started
Deferred | 0 |  | Remaining |  | Weytjens | 92 | 3 |  | 0 | Total
Duplicates | 151 |  | same as |  | Kain | 124 | 25
Editor To Do | 9 |  | 0 |  | Roebuck | 16 | 0
Editor Done | 890 |  | 0% |  | Landt | 48 | 0
Blank | 155 |  |  |  | Malarky | 31 | 0
[6 empty] | 1 | 1
[6 empty] | 0 | 0
[5 empty] | Total: | 1028 | 79
Process to following when merging LB81 comments
Copy columns A-G from LB (.xls) starting at Row number 9 through all populated rows
Do not copy rows, but just cells desired
Paste into master spreadsheet
Place pointer in Column C on the proper row (row 2 for first paste)
Navigate to Edit->Paste Special "text"
This will preserve the formatting, conditional coloring, etc.
Update the "Revisions" worksheet
Record the submitter and total comments
Update the "Author" column
Update the "Date" column
Save file as next revision
Process to follow when updating master spreadsheet
Filter/Sort on "New Column" and change everything to "No"
As modifications are made to each row
Update the "Resolution Document" column if necessary
Update the "New" column
Update the "Addressed At" if the comment was resolved
Update the "Title" worksheet updating the revision number of the document
Update the "Revisions" worksheet
Record the exact meeting
Register each comment addressed
Update the "Author" column
Update the "Date" column
Save file as next revision
Note on A1: These categories shall match the category column on the master spreadsheet
Note on A45: You will need to plug in the total row number, I did not take the time to figure out the proper calc.
Note on D41: # of work remaining comments (blank or deferred) that have somethinng in the "same as" column
Note on L1: Notes about the categories, this field is only for documentation.

## Revisions
Rev Number | Meeting | Comments Addressed and/or Notes | Author | Date | To do: | Draft Version
0 | London | Set up new spreadsheet | Wfisher | 2007-01-12 | Merge original comments | D2.0
1 | London | Added notes during London meeting. | Wfisher | 2007-01-18 | Do "Editor to do" Notes | D2.0
2 | London | Added Inoue Comments to end of Spreadsheet | Wfisher | 2007-01-22 | Merge Inoue Comments. | D2.0
3 |  | Added Inoue Comments. Added Category and Assignment Entries | Wfisher | 2007-02-01 |  | D2.0
4 | Telcon2 | Comments addressed in REV 3: 2, 3, 4, 5, 6, 7, 8, 9, 10, 12, 13, 14, 15, 16, 17, 18, 19, 20, 21, 22, 23, 25, 26, 27, 28, 29, 30, 31, 35, 36, 46, 51, 52, 53, 54, 55, 56, 57, 58, 59, 60, 63, 68, 69, 70, 89, 100, 114, 118, 137, 138, 158, 172, 308, 318, 350, 351, 352, 353, 362, 404, 405, 435, 436, 438, 439, 440, 441, 442, 443, 444, 445, 446, 447, 448, 454, 458, 459, 462, 471, 472, 474, 476, 477, 478, 480, 481, 482, 491, 492, 493, 494, 495, 496, 497, 498, 500, 503, 506, 507, 508, 510, 511, 512, 515, 526, 527, 533, 535, 536, 537, 539, 547, 551, 552, 553, 557, 561, 585, 588, 599, 601, 603, 604, 605, 611, 612, 613, 616, 617, 618, 622, 623, 649, 652, 653, 670, 677, 678, 679, 680, 681, 692, 693, 695, 697, 706, 707, 708, 709, 710, 712, 714, 721, 723, 724, 731, 732, 733, 740, 741, 742, 748, 759, 760, 761, 762, 773, 788, 789, 805, 806, 819, 820, 824, 826, 828, 829, 928, 931, 932, 933, 942, 943, 947, 948, 949, 951, 956, 957, 958, 959, 960, 961, 962, 963, 964, 965, 966, 967, 968, 969, 970, 972, 973, 974, 975, 976, 977, 978, 979, 980, 981, 982, 983, 985, 986, 987, 988, 989, 990, 991, 992, 993, 994, 995, 996, 997, 998, 999, 1000, 1001, 1002, 1003, 1004, 1005, 1006, 1007, 1008, 1009, 1010, 1011, 1012, 1013, 1014, 1015, 1016, 1017, 1018, 1019, 1020, 1021, 1022, 1023, 1024, 1028, 1055. | Wfisher | 2007-03-08 | Comments addressed in London and since (up to 3/8/07). | D2.0
5 | Orlando | Comments addressed at and since Orlando meeting: 244, 245, 450, 451, 452, 461, 464, 465, 466, 467, 468, 469, 470, 471, 472, 473, 475, 479, 486, 487, 488, 489, 490, 497, 501, 502, 503, 505, 517, 518, 519, 520, 529, 688, 689, 711, 713, 715, 716, 717, 720, 768, 784, 785, 786, 787, 793, 794, 795, 799, 803, 804, 810, 812, 818, 821, 822, 825, 829, 830, 831, 832, 833, 834, 835, 836, 839, 840, 841, 842, 843, 844, 845, 846, 847, 848, 849, 850, 851, 852, 853, 854, 855, 856, 857, 858, 859, 860, 861, 862, 863, 865, 866, 867, 868, 869, 876, 877, 878, 882, 883, 887, 889, 890, 891, 893, 894, 895, 896, 897, 898, 899, 900, 901, 902, 903, 904, 906, 907, 908, 910, 911, 912, 913, 916, 917, 921, 922, 923, 924, 925, 926, 927, 928, 929, 930, 931, 932, 933, 942, 943, 944, 945, 946, 947, 948, 949, 950, 951, 952, 953, 954, 955, 956, 968, 969, 970, 972, 984, 1005, 1006, 1007, 1008, 1009, & 1044. | Wfisher | 2007-04-04 | Comments addressed in Orlando and since (up to 4/4/07).
6
7
8
9
10
11
12
13
14
15
16
17
18
19
20
21
22
23
24
25

## References
References: