## Sheet1
ID | Commenter | Clause | Pg | Ln | E or T | Yes or No | Comment | Suggested Remedy | Resolution | Comment Resolution | Same As | Editor Status | Editor Notes | Assigned To | Category | Resolution Document | XLS Refer. | Addressed AT | LB #prev
53 | A_Thomson | 7.3.2.38.5.21 | 45 | 4 | T | Y | value unknown specified as 255 entry. | use value 0 for unknown, bump rest of values up and change reserved to 7-255. | Accepted | Zero for "no power saving" could also be a reasonable candidate for value 0. We would like guidance from the group. |  | Done | D0.08 | Emily | Diagnostics
76 | A_Thomson | 11.15.3 | 138 | 36 | T | Y | This paragraph restricts the number of outstanding requests at the STA to be 1. Why is this a restriction. Why can't the protocol support multiple outstanding requests especially considering the protocol has dialog tokens built into the protocol ready | Remove the paragraph starting line 36 or change text to say multiple outstanding same-type requests are allowed. | Declined | Removing this restriction increases STA complexity. A prescendent in 11k for not supporting multiple pending requests |  |  |  |  | Diagnostics
334 | D_Stanley | 7.3.2.38.5.1 | 37 | 2 | T | y | Add "Diagnostic Information Element" after each of the element names in each section. | Change from "The format of the AP descriptor is described in.." to "The format of the AP descriptor Diagnostic Information Element" - and similar in all of the subsections. | Counter |  |  | Done | D0.06. add "sub-element" after each of the ele+N8 to "Diagnostic Information Sub-elements". Change "Deferred" to "Counter". | Emily: | Diagnostics
348 | D_Stanley | 7.3.2.39.1 | 46 | 10 | T | y | Suggest getting rid of the client report types and just have additional types in Table v22, e.g. manufacturing info, operating parameters, etc. Don't see the value of the additional level of definition. |  | Accepted | The nesting seems useful for extensibility (not using up all values in table v22) and allowing an AP to skip client reports if it is not interested in this information. |  |  |  | Dorothy | Diagnostics | 07-0123r1
399 | D_Stanley | 11.15.3 | 145 | 23 | T | y | Verbose text | Delete the sentence in lines 23 and 24. In line 22, change "in the case" to "if" | Accepted | Agree that sentence should be removed. It needs to be passed to roaming management ad-hoc. |  |  |  | Alex | Diagnostics
Note on C1: This column can be modified to strip out conflicting clauses
Note on D1: Do not edit this column. It is copied exactly from the submission worksheet.
Note on E1: Do not edit this column. It is copied exactly from the submission worksheet.
Note on F1: Do not edit this column. It copied exactly from the submission worksheet.
Note on G1: Do not edit this column. It copied exactly from the submission worksheet. Part of No Vote Yes - means it was part of "no" vote No - means it was not part of "no" vote
Note on H1: Do not edit this column. It is copied exactly from the submission worksheet.
Note on I1: Do not edit this column. It is copied exactly from the submission worksheet.
Note on J1: Resolution to Comment Accepted - Tech Comm - means voted on by the group - Ed. Comm - means the comment was approved Declined - Tech Comm - means voted on by the group - Ed. Comm - means the comment was declined by the group Counter - Tech Comm - means voted on by the group - Ed. Comm - means the comment was countered by the group Deferred - deferred needs group approval
Note on K1: Describe how the group or individual came to the resolution status.
Note on L1: This must be a comment number - without text
Note on P1: Should be broken down by clause or clauses
Note on Q1: Enter document # or Will of the Group
Note on R1: Record (xls) when it is the comments were resolved in (xls) w/o (doc)
Note on S1: Pull down to identify at which meeting the comment was addressed
Note on T1: Record LB 78 Comment # if required