## TGv Draft 0.08 Defects
Reviewer Name | Page | Line | Clause | Type of Comment (CID implementation or technical change) | Related CID(s) | Comment | Proposed Solution (if necessary) | Edit Status | Edit Notes
Stanley | 3 | 10 | 3.v.1 | E |  | Suggested re-wording | Change from "Co-located interference is caused by other radio system" to "Co-located interference is interference caused by another radio system" | D0.09
Stanley | 3 | 4 | 3.v.2 | E |  | Incorrect grammar | Change "the collections" to "the collection" | D0.09
Stanley | 5 | 7 | 7.1.3.5.2 | E |  | Incorrect grammar | Change "of broadcast/multicast frame" to "in a broadcast multicast frame" | D0.09 | change to: "in a broadcast/multicast frame."
Stanley | 6 | 1 | 7.2.3.1 | E |  | Incorrect grammar | Insert "The" in the Notes column, lines 34,35, before AID and Extended. | D0.09
Stanley | 6 | 1 | 7.2.3.1 | T |  | Inconsistent terminology | In Order 33, Notes column, change from "The Multiple BSSID element is present only within Beacon frames generated by APs if" to "The Multiple BSSID element may be present if" | D0.10 | Adopt proposed resolution
Stanley | 6 | 4 | 7.2.3.4 | E |  | Incorrect grammar | In order 11, 12, insert "The" in the notes column before Wireless and FBMS, and FBMS bit. | D0.09
Stanley | 7 | 2 | 7.2.3.5 | E |  | Incorrect grammar | Insert "The" in the Notes column for Order 12,13,14. also before ""FBMS bit", "FBMS Request" "corresponding",and insert "element" after "FBMS Request" in the 4th line of text. Sme for Table 13 on Page 8 | D0.09
Stanley | 7 | 6 | 7.3.2.6 | E |  | Incorrect grammar | Insert "The" at the beginning of the notes column for Order 14,15,18 | D0.09
Stanley | 8 | 6 | 7.2.3.8 | E |  | Spelling | dot11WirelessManagenmt to dot11WirelessManagement | D0.09
Stanley | 9 | 1 | 7.2.3.9 | E |  | Font in the notes column of Order 30 seems different | Change to use consistent font | D0.09
Stanley | 9 | 1 | 7.2.3.9 | T |  | Inconsistent terminology | In Order 33, Notes column, change from "The Multiple BSSID element is present only within Probe Response frames generated by APs if" to "The Multiple BSSID element may be present if" Also Insert "The" at the beginning of Order 33 Notes column, "Extended" the "The Extended" | D0.10 | Adopt proposed resolution
Stanley | 10 | 9 | 7.3.2.6 | E |  | Grammar, terminology | Change "DTIM Count" to "the DTIM Count", Line 11, change "is not allocated to any of the stations" to "are not allocated to any STA", lines 14,change "station" to "STA", line 15 | D0.09
Stanley | 10 | 15 | 7.3.2.6 | E |  | Capitalization | Change "beacon frame" to "Beacon frame" | D0.09
Stanley | 13 | 10 | 7.3.2.21.8 | T |  | It is probably more accurate to refer to these as "bit-fields" rather than "fields" - for all of the bit-field descriptions on page 13 | Change from "field" to "bit-field" page 13, lines 10-31 | D0.10 | Adopt proposed resolution: | Editor note: The dot11Failed Threshold is a field in octet. The dot11Failed condition bit is a bit. I think the text is precise. Suggest change "condition bit" to "bit-field".
Stanley | 14 | 1 | 7.3.2.21.8 | T |  | 802.11w has removed the DHV mechanism, so the statistics for DHV mismatches should be deleted | Figure v3, Figure v4, 3rd paragraph on page 15, table 31b, figure v8 on page 18, figure v10 on Page 19 | D0.10 | Adopt proposed resolution
Stanley | 15 | 30 | 7.3.2.21.11 | E |  |  | Change "diagnostics" to "diagnostic report", page 16, lone 9, change "that equals to value" to "equal to the value" | D0.09
Stanley | 19 | 10 | 7.3.2.22.11 | E |  | Incorrect grammar | Change from "For multicast" to "For a multicast" | D0.09
Stanley | 20 | 1 | 7.3.2.22.11 | T |  | Field names do not match | The title of the first column in Table v1 does not match the corresponding field name in Figure 11. Change "Multicast Diagnostic Report Reason" to "Multicast Reporting Reason". Also, not sure a table is needed for this, could just have a paragraph. | D0.10 | Adopt proposed resolution
Stanley | 22 | 8 | 7.3.2.37.2 | E |  | Grammar | Line 2, change "BSS" to "a BSS", line 8, change "the Neighbor" to "a Neighbor", line 9 change "the BSS" to "a BSS" | D0.09
Stanley | 22 | 17 | 7.3.2.37.2 | T |  | Much of the descriptive text here is also in 11.15.7.2 | Suggest deleting lines 16-20, keeping the reference to 11.15.7.2, adding the sentence describing value 1 to 11.15.7.2. | D0.10 | Adopt proposed resolution
Stanley | 23 | 14 | 7.3.2.37.3 | E |  | Grammar | Change from "The bit" to "A bit" in lines 14, 15 | D0.09
Stanley | 25 | 25 | 7.3.2.50 | E |  |  | Suggest changing "identifies an event request" to "identifies the type of event request" | D0.09
Stanley | 27 | 26 | 7.3.2.50.1.3 | E |  | Grammar | Change from "the number of Transition time" to "the Transition time" | D0.09
Stanley | 28 | 3 | 7.3.2.50.1.4 | E |  | Missing reference | Fix the reference, also delete "only" in line 2/ | D0.09
Stanley | 29 | 1 |  | E |  | Grammar | Change "corresponding to RSNA: to "corresponding to an RSNA" in line 1, change "field" to "fields" in line 9, change"Event Reporting" to "Event Reports" in line 11, change "a RSNA" to "an RSNA" in line 22 | D0.09
Stanley | 30 | 18 |  | E |  | Grammar | Delete "only" | D0.09
Stanley | 32 | 13 |  | E |  | Spelling | Change to "Regulatory"' | D0.09
Stanley | 32 | 24 |  | E |  |  | Change "identifies an event report" to "identifies an event report type" | D0.09
Stanley | 54 | 13 | 7.3.2.54.1 | E |  | Grammar | Change "sending Presence Request" to "sending a Presence Request" | D0.09
Stanley | 56 | 3 | 7.3.2.54.4 | E |  | Capitalization | change "presence request" to "Presence Request frame". Also, line 6, change "the non-AP STA" to "a non-AP STA" | D0.09 | should be Page 55.
Stanley | 57 | 3 | 7.3.2.54.6 | E |  | Capitalization | Line 2, capitalize: Transmit Power, Presence Request, Line 5, 7 Presence Request, Line 12, change "presence frame" to "Presence Request or Response" | D0.09
Stanley | 59 | 8 | 7.3.2.54.8 | E |  | Missing parenthesis | Change"(Unknown" to "(Unknown)" | D0.09
Stanley | 61 | 5 |  | E |  | Not sure why the line number is in the table… |  | Can't do | I don't know how to fix it.
Stanley | 63 | 8 | 7.3.2.55 | E |  | Grammar | In line 8, change "Length field" to "the Length field" | D0.09
Stanley | 83 | 22 | 7.3.2.55 | E |  | Grammar | Change "is" to "are" (2 occurrances) | D0.09
Stanley | 65 | 1 |  | E |  | Text on the top of the page seems to be out of place. | I think the first sentence should be in 7.3.2.57, and the second sentence in 7.2.3.8 | D0.10 |  | Editor note: Moved the second sentence to 11.15.6 instead.
Stanley | 66 | 8 | 7.3.2.58 | E |  | Grammar | In line 8, change "is transmitted" to "are transmitted", in line 12, change "by using" to "in the", in line 14, change"beacons appears" to Beacon frames appear", change "interval is" to "interval are" in line 15. In line 18, need the reference to replace "3.v.2". In line 19, change "a FBMSID indicates" to "an FBMSID indicates that", and insert "frame at the end of the sentece in line 20. | D0.09 | should be Page 65. Deferred " need reference to replace to 3.v.2" to the next draft.
Stanley | 67 | 16 | 7.2.3.60 | E |  | complete name needed | Change "FBMS Response defines" to "FBMS Response element defines" | D0.09
Stanley | 68 | 6 | 7.3.2.60 | E |  | Grammar | Change frin "that the stream is transmitted as defined by the AP" to "at which the stream is transmitted" | D0.09
Stanley | 71 | 8 | 7.3.2.63 | E |  | Change message to frame | Change to "a non-AP STA shall send a Reassociation Request frame to the AP, inlcuding the updated Traffic Generation element." I think we need a better mechanism than forcing a reassociation to update the Traffic Generation element values - an action frame rather than a reassociation. | D0.09 and Deferred | Incorporated the recommended editorial changes in D0.09. Deferred techinical sugguest to the group
Stanley | 68 | 16 | 7.3.2.61 | T |  | TGn D2.0 includes the Extended Channel Switch Announcement and Supported Regulatory Classes element. | These should be removed from TGv, also 7.4.1.6, and related Clause 10 primitives. | D0.10 | Add a note that these clauses will be remoed when ECSA and SRC in either Tgy or TGn are adopted (ratified)
Stanley | 74 | 26 | 7.4.8.3 | E |  | Suggested re-wording | Insert "frame" after "Request" | D0.09
Stanley | 75 | 22 | 7.4.8.5 | E |  | Capitalization | In line 22 an dline 26, capitalize Presence Request and Presence Parameters | D0.09
Stanley | 76 | 1 | 7.4.8.5 | e |  | Consistent wording | In set "The" at the beginning of the ID 255 Notes column text, change "be" to "may be" | D0.09
Stanley | 76 | 16 | 7.4.8.6 | e |  | Spelling | Change "tthat" to "that", capitalize "Presence Parameters" In line 17, in Table v51, change "field" to "sub-element" for ID 11, 255, and Table 52 ID 9.10. add "The in 255. | D0.09
Stanley | 79 | 9 | 7.4.8.9 | e |  | Grammar | Change "AP's" to "APs" | D0.09
Stanley | 80 | 20 | 7.4.8.10 | e |  | Consistent wording | Change "message" to "frame" | D0.09
Stanley | 82 | 4 | 7.4.8.11 | e |  | Consistent wording | In the Status code 2 line change to "Insufficient Beacon frames received", in line 5, change to "of the BSS that the STA will transition to" and change " the STA decides not to roam or does not know yet" to "the STA does not transition or if no transition information is available". Line 10 - check punctuation after "rate". | D0.09
Stanley | 82 | 21 | 7.4.8.12 | e |  | Not sure the paragraph on lines 21-23 is needed, duplicates intro text. | Delete lines 21-23. | D0.10
Stanley | 83 | 12 | 7.4.8.13 | e |  | Awkward wording | Suggest changing to "that the AP supports and the corresponding delivery intervals" rather than "that the AP supports and at what delivery intervals" | D0.09
Stanley | 83 | 16 | 7.4.8.14 | e |  | Consistent wording | Change "Responses" to "Response frames" | D0.09
Stanley | 84 | 1 | 7.4.8.14 | e |  | Consistent wording | Change from "is set to 1 if" to "is set to 1 by", delete "wants", in line 3, change "realizes" to "detects a", and insert "A" beofre "Change event", line 4 change "realized" to "detected", insert "when the" before "periodicity" and change to "when the co-located interference is no longer present". In line 6, insert "a" after "sending", insert "frame" after "Request" and Insert "the" before "Automatic". In line 9, change "Responses" to "Response frames" and insert "frame" at the end of the sentence. | D0.09
Stanley | 84 | 11 | 7.4.8.15 | e |  | Consistent wording | Change "by a " to "in" and insert "frame" at the end of the sentence that continues on to line 12. Insert "frame" after "Interference Response" in line 22. | D0.09
Stanley | 84 | 24 | 7.4.8.15 | e |  | Figure v104 does not print properly |  | D0.10 | Fix the figure - extend the vertical lines across the octet cells
Stanley | 85 | 1 | 7.4.8.15 | e |  | Consistent wording
|  |  |  | e |  |  | In line 2, change "a interference period" to "an interference period". In line 3, change "Bit" to "Bits", same in line 7 In line 3, change "is an unsigned integer" to "represent an unsigned integer", in line 7, change "indicates" ti "indicate". Change "in case" to "When" throughout this clause - lines10, 11,13, 16, 19. Change "If" to "When" in line 24. | D0.09
Stanley | 86 | 6 | 9.2.7.1 | e |  | Grammar | Insert "the" before "Wireless Network" in line 6. Change the second sentence (line 7) to "A non-AP STA requests the FBMS service via the Wireless Network…. | D0.09
Stanley | 86 | 10 | 9.2.7.1.1 | e |  | Grammar | Change the first sentence to "A non-AP STA requests use of FBMS by sending an FBMS Request frame or (Re)association Request frame which includes requested FBMS elements. The STA identifies all streams to the AP using FBMS elements. Line 33, change from "is not using a particular FBMS element anymore" to "is no longer using an FBMS Element" Line 34, change the sentence beginning "The AP shall send" to"The AP shall send an FBMS Response frame with the FBMS Element Status field value set to "1" (Accept) upon receipt of this FBMS Request frame. | D0.09
Stanely | 86 | 37 | 9.2.7.1.1 | e |  | Consistent wording | Change "current count" to "FBMS Counter Current Count bit-field in the AID 0 Descriptor element", delete :so as:, change "said" to "the FBMS", change "for which " to "that". | D0.09
Stanley | 87 | 1 | 9.2.7.1.1 | e |  | Consistent wording | Change "current count" to "Current Count bit-field value" Insert "value" at the end of he first line. In line 2, change "Beacons" to "Beacon frames". In line 5, insert "The" at the beginning of the sentence, and change "FBMS response" to "FBMS Response frame" and insert "field" after "Interval", and insert "bit-field value" before "reached zero". | D0.09
Stanley | 87 | 17 | 9.8.3 | e |  | Consistent wording | Change from :associate and reassociate messages" to "(Re)association Request and Response frames. | D0.09
Stanley | 88 | 16 | 10.3.6.1.2 | t |  | Missing "Presence Parameters" in the list | Add "Presence Parameters" after FBMS request and in the table since Presence Parameters is listed in 7.2.3.4. Also insert "the" in the table, FMBS row, end of line 3 of Description. Same changes for 10.3.6.3. Similar for 10.3.7.11.2 and 10.3.7.13.2. | D0.10 | Adopt proposed resolution
Stanley | 89 | 13 | 10.3.6.2.2 | t |  | Traffic Generation is shown here but not in Table 11 | Add Traffic Generation to Table 11. Alsoin the table, FBMS Response row, Description column, insert "the" at the end of line 3 of the description, and before "FBMS Request in line5, insert "element" after :Request" in line 5. Also missing in 10.3.6.4.2. Similar for 10.3.7.12.2 for reassociate, Table 13. | D0.10 | Delete element from 10.3.6.2.2, accept others
Stanley | 96 | 7 | 10.3.36 | e |  | Suggested re-wording | Replace first 2 sentences with "This set of primitives supports the exchange of Event Request and Event Report frames. On page 98, line 3 and page 100 line 10, change "logging" to "event". On page 99, change "logging transaction" to "transaction" | D0.09
Stanley | 107 | 9 | 10.3.40.11.1 | e |  | Suggested re-wording | Change "initiate specified event logging" to "identify specific events" Also line 17. Page 108 line 1, change "event logging process" to "identification of events" | D0.09
Stanley | 102 | 12 | 10.3.38.11.1 | e |  | Suggested re-wording | Change "diagnostic request" to "Diagnostic Request frame" | D0.09
Stanley | 108 | 13 | 10.3.40.12.2 | e |  | Suggested re-wording | Line 13, change :when logging completes" to "when event identification completes". Line 15, change "stores the event logs" to "stores the events" | D0.09
Stanley | 146 | 6 | 11.2.1.5 | e |  | Suggested re-wording | Change from "Using the FBMS it is possible" to "Using FBMS, it is possible". In line 9, change from "wishing to use FBMScan propose" to "proposes". In line 9, change "FBMS delivery" to "The FBMS Delivery Interval". Line 13, change "FBMS" to "FBMS streams". | D0.09
Stanley | 146 | 13 | 11.2.1.5 | e |  | Suggested re-wording | Change from "contains information about to which" to "indicates the" and change "groups the buffered frames in the AP belongs to" to "groups of the buffered frames in the AP" | D0.09
Stanley | 146 | 28 | 11.2.1.7 | e |  | Suggested re-wording | change "to every Beacon containing the bit for AID 0 set to 1" to "in every Beacon frame in which the AID 0 bit is set to 1", and re-word the next sentence to be "..shall indicate all broadcast/multicast groups for which the AP is buffering frames. | D0.09
Stanley | 147 | 2 | 11.2.1.7 | e |  | Suggested re-wording | change "having Current Count" to "with the Current Count field value" Insert "The" before "AID0 in the lase sentence, and insert "the" prior to "TIM" in line 9. Similar changes in 11.2.1.8 | D0.09
Stanley | 147 | 35 | 11.2.1.9 | e |  | Suggested re-wording | Change from "or until a non-AP STA until the EOSP bits indicates no futher buffered frames belonging to all broadcast and multicast addresses of which the SAT is using or bit for AID 0 in TIM field is set to 0" to "or until the EOSP bits indicate no firther buffered frames for all broadcast and multicast addresses which the STA is using, or the AID 0 bit is set to 0," also delete "of" in line 38. | D0.09
Stanley | 150 | 9 | 11.10.8.5 | e |  | Suggested re-wording | At the end of lines 9 and 11, delete "triggered" | D0.09
Stanley | 150 | 30 | 11.15.1.1 | e |  | Consistent wording | Change "request" to "Request frame", and change "indicated" to "indicated support for the". Page 151, change "setting Multicast MAC address to" to "setting the Multicast MAC Address field to". Page 151, line 10, insert "the" before "Enable". | D0.09
Stanley | 151 | 18 | 11.15.2 | e |  | Consistent wording | Delete "Logging". Also page 152, line 11, change "hte" to "the", page 152 line 7, change "element" to "elements", Line 12 change ""request" to "Request frame", line 13, change "requests" to "Request frames" | D0.09
Stanley | 153 | 1 | 11.15.2.2 | e |  | Grammar | Change "If a RSNA" to "If an RSNA", Line 15, change "sub-elements is" to "sub-element is"' | D0.09
Stanley | 153 | 18 | 11.15.2.4 | e |  | Something seems to be missing from the sentence on lines 18-19. Human readable what - text, string?? | Suggest "to provide the AP with information generated by the non-AP STA. Paragraph in lines 20-22 could be deleted. | D0.10 | Change "Human readable" to "in human readable form"
Stanley | 154 | 17 | 11.15.3 | T |  | What are the values of the Reason code |  | D0.10 | Change text to "Reason Code value "2", indicating "Cancelled" and change the Description in Table v21 from "Cancelled by operator" to "Cancelled"
Stanley | 156 | 23 | 11.15.4.1 | E |  | Capitalization | Line 23, capitalize "Presence Request", "Beacon" "Probe response" lines 23-25. Line 29, change "that it wants to receive in the Presence Response" to "of the Location Dataand Encoding Descriptor received in the Presence Response frame". In line 35, change "that it wants to receive" to "of the Location Data". Line 36, change "for the purpose of providing" to "to provide" | D0.09
Stanley | 157 | 1 | 11.15.4.1 | e |  | Consistent wording | Insert "the" after "supports" in line 1. Lines 15 & 18, change "field" to "sub-field". Line 31, insert "the" prior to "presence capability" | D0.09
Stanley | 158 | 6 | 11.15.4.3 | e |  | Consistent wording | Change from "iIn order to" to "To", change "facility" to "service" in line 6 and 10. change "amongst" to "between" in line 1. In line 8, change "purspose" to "purpose'. In line 12, insert "frame" after "Response", also line 20. Line 20, capitalize "Presence Configuration", and change "new one" to "newest configuration" (line 21) | D0.09
Stanley | 158 | 34 | 11.15.4.3 | T |  | "until a sufficient time has passed since the original request" is not well defined. |  | D0.10 | Check on TGk specified behavior upon receipt of "incapable" - Richard Paine will investigate. Input from TGk - Joe Kwak - TGk discussed and decided to not specify an interval.. Delete the sentence beginning "For Presence Status Refuse…" (line 33)
Stanley | 159 | 3 | 11.15.4.4 | e |  | Consistent wording | Change "frames" to "frame. Line 12, insert "procedure" after Measurement". Frame name capitalization lines 32,33,34,36,37,38,39,40,42,45,46. Line 36, insert "frame" after "Request", same on line 32 after "Beacon" | D0.09
Stanley | 160 | 8 | 11.15.6 | e |  | punctuation | Missing period at the end of line 8. | D0.09
Stanley | 160 | 11 | 11.15.7 | e |  | Consistent wording | Delete "means and a". Line 16 & 17, delete the sentence beginning "The mechanisms and procedures"
Stanley | 161 | 3 | 11.15.7.2 | e |  | Extra space after "field" in line 3. Change "is helpful for" to "is used by a ". Line 11, change "expiry" to "expiration". Line 31, capitalize "Request". Line 33, add :and FBMS Response frame" to the end of the sentence on line 33. Line 34, change "to" to "in". |  | D0.09
Stanley | 162 | 12 | 11.15.9 | e |  | Change "indicated" to "indicated support for the". Line 16, insert "frame" after "Report", change "realizes" to "detects". Line 22, change "use" to "use the", change "Index" to "Index field", line 23, change "ralizing" to "detecting". Line 25, change"Index" to "Index values" |  | D0.09
Stanley | 164 | 1 | A.4.16 | T |  | PICS entry missing for Proxy ARP |  | D0.10 | Insert a line RME9 for Proxy ARP, optional, and renumber the lines after.
Stanley | 164 | 1 | A.4.16 | e |  | Tables aren't printing properly - RME4 |  | D0.09
Thomson | 52 |  | 7.3.2.54 | e | 349 | The current D0.08 text says “The Presence Parameters information element is used for presence and location services, and contains a list of sub-elements as shown in Figure v61”. It should say “The Presence Parameters information element is used for presence and location services, and contains a list of sub-elements as shown in Table v32” | P52, L8, we already have: The Presence Sub-elements field contains one or more Presence sub-elements described in Table v32.. So I prefer to change P52, L2-3:The Presence Parameters information element is used for presence and location services, and contains a list of sub-elements as shown in Figure v61. to: The Presence Parameters information element is used for presence and location services. The format of this information element is shown in Figure v61. | D0.09
Thomson | 67 | 3 |  |  |  | You missed one change in D0.08 P67 L3, it should say “The Multicast Element Count indicates the number of the FBMS Sub-Elements present” | change to "Sub-element". | D0.09
Qi | 91 |  | 10.3.6.4.2 | T |  | Inconsistant.Since the TrafficGeneration element is included in the association response frame in page 7, table 11, the TrafficGeneration shall not be presented in 10.3.6.4 MLME-ASSOCIATE.response. | suggest removing TrafficGeneration field if the TrafficGeneration element should not be included in association reponse. The resolution should also be applied to 10.3.6.2 MLME-ASSOCIATE.confirm, 10.3.7.12 MLME-REASSOCIATE.confirm, and 10.3.7.14 MLME-REASSOCIATE.response. | D0.10 | Delete Traffic Generation field from 10.3.6.4
Qi | 70 |  | 7.3.2.63 | T |  | Shall Table v4 be used for Table v48? |  | Counter | Replace Table V48 with v4 | Can't do. Editor: However, Table v4 is removed in D0.10.
Qi | 70 |  | 7.3.2.63 | T |  | Line 17of P70 to Line 21 of P71 shal be moved to subclause 11. |  | D0.10 | Move to section 11, to a new subclause, named "Traffic Generation Procedure"
Note on E1: Adrian Stephens: T - technical error E - editorial error