## Title
IEEE P802.11 Wireless LANs
Submission
Designator: | doc.: IEEE 802.11-07/0314r0
Venue Date: | March 2007
First Author: | Darwin Engwer, Nortel Networks
Subject: | Comparison of 802.11e vs. WMM Specifications
Full Date: | 2007-03-08
Author(s): | Darwin Engwer, Darshan Sonecha
Nortel Networks
4655 Great America Pkwy
Phone: +1-408-495-2588
Fax: +1-408-495-5615
email: dengwer@nortel.com
Abstract:
Tabular comparison of 802.11e vs. WMM specifications.
Notice: This document has been prepared to assist IEEE 802.11. It is offered as a basis for discussion and is not binding on the contributing individual(s) or organization(s). The material in this document is subject to change in form and content after further study. The contributor(s) reserve(s) the right to add, amend or withdraw material contained herein.
Release: The contributor grants a free, irrevocable license to the IEEE to incorporate material contained in this contribution, and any modifications thereof, in the creation of an IEEE Standards publication; to copyright in the IEEE’s name any IEEE Standards publication even though it may include portions of this contribution; and at the IEEE’s sole discretion to permit others to reproduce in whole or in part the resulting IEEE Standards publication. The contributor also acknowledges and accepts that this contribution may be made public by IEEE 802.11.
Patent Policy and Procedures: The contributor is familiar with the IEEE 802 Patent Policy and Procedures <http:// ieee802.org/guides/bylaws/sb-bylaws.pdf>, including the statement "IEEE standards may include the known use of patent(s), including patent applications, provided the IEEE receives assurance from the patent holder or applicant with respect to patents essential for compliance with both mandatory and optional portions of the standard." Early disclosure to the Working Group of patent information that might be relevant to the standard is essential to reduce the possibility for delays in the development process and increase the likelihood that the draft publication will be approved for publication. Please notify the Chair <stuart.kerry@philips.com> as early as possible, in written or electronic form, if patented technology (or technology under patent application) might be incorporated into a draft standard being developed within the IEEE 802.11 Working Group. If you have questions, contact the IEEE Patent Committee Administrator at <patcom@ieee.org>.

## Instructions
802.11 Spreadsheet Template Instructions
To properly identify your Excel spreadsheet as an IEEE 802.11 Submission
there are 4 steps that you must complete, and 9 data fields that you must fill in.
Step 1. Obtain a document number.
Step 2. Title sheet - fill in the document designator, venue date (e.g. March 2005), first author's name, spreadsheet subject title text, full date (in the ISO 8601 format of YYYY-MM-DD), the complete author(s) details and the abstract text (a total of 7 data fields).
Document designator example "doc.: IEEE 802.11-04/9876r0" , or
"doc.: IEEE 802.11-04/9876r2"
Step 3. Menu select File, Properties. Fill in the 2 data fields:
Author field = first author's name
Company field = first author's company name
Step 4. Delete this instructions sheet.
Excel Spreadsheet Submission Preparation Summary:
Things to do: 4 Fields to fill in: 9
Recommendations:
a) Always start a new document using the template, rather than using someone else's document.
b) For quick and easy creation of new 802.11 submissions, place the 802.11 template files in the template folder area on your computer. Typical locations are:
c:\Program Files\Microsoft Office\Templates\802.11, or,
c:\Documents and Settings\User Name\Application Data\Microsoft\Templates\802.11
To create a new submission, menu select File, New, then select the appropriate 802.11 template file. [scroll down this sheet for more instructions]
c) When you update or revise your document, remember to check all 7 fields in step 2 for the correct values.
d) When saving your spreadsheet, select the Title sheet so that the title sheet will be the first thing readers see when they open the file.
e) The template, and hence your submitted spreadsheet, contains a macro to set the worksheet headers and footers from the data entered on the Title sheet. The presence of the macros may cause a warning message to appear on some systems when the file is opened. You may safely disable the macros when opening the file, unless you intend to print one or more worksheets. Prior to printing, open the file with the macros enabled.
rev: de2004-11-18

## Comparison
| 802.11e |  |  |  | = | WMM
QoS Feature | Mandatory | Optional | NotSpec'd | OutofScope |  | Mandatory | Optional | NotSpec'd | OutofScope
WMM capability fields |  |  | x |  |  | x
802.11e capabilities fields | x | x |  |  |  |  | x
Capability negotiation | x |  |  |  | ~ | x
Qos Frame Format | x |  |  |  | Yes | x
Block Acknowledgments |  | x | [5 empty] | x
Traffic Identifier duplication detection | x | [6 empty] | x
Decoding no-ack bit policy in data frames | x |  |  |  | Yes | x
EDCA | x |  |  |  | Yes | x
4 Access Catagories | x |  |  |  | Yes | x
Per-channel access function differentiated channel access | x |  |  |  | Yes | x
HCCA |  | x | [5 empty] | x
Traffic Specification (TSPEC) and associated frame format |  | x | [5 empty] | x
HCCA rules |  | x | [5 empty] | x
HCCA schedule generation and management |  | x | [5 empty] | x
HCF frame exchange sequeuence |  | x | [5 empty] | x
Traffic stream management |  | x | [5 empty] | x
Min TSPEC parameter set |  | x | [5 empty] | x
Power mgmt |  | x | [5 empty] | x
WMM TSPEC |  |  | x |  |  |  | x
WMM Information Element (association request frame) |  |  | x |  |  | x
WMM Parameter Element (beacon, probe response and association response frames) |  |  | x |  |  | x
WMM Admission Control Procedure parameters (conveyed using parameter element) |  |  | x |  |  | x
WMM specified backoff procedure |  |  | x |  |  | x
WMM retransmit procedure |  |  | x |  |  | x
WMM Management Action Frames |  |  | x |  |  |  | x
Direct-link setup (DLS) | x | [6 empty] | x
Admission Control Algorithm |  |  |  | x |  |  |  |  | x
U-APSD |  | x |  |  | Yes |  | x
Note on B1: Darwin Engwer: based on 802.11e-2005
Note on B2: DARSHASO: MUST be implemented.
Note on C2: DARSHASO: MAY be implemented.
Note on D2: DARSHASO: not specified *and* hence not a requirement.
Note on E2: DARSHASO: Required but not specified. Requirement may be mandatory or optional.
Note on F1: Darwin Engwer: This column indicates which items are directly equal between 802.11e and WMM.
Note on F5: Darwin Engwer: Similar process, but the specifics that are negotiated are different.
Note on G1: Darwin Engwer: based on WMM spec v1.1
Note on G2: DARSHASO: MUST be implemented.
Note on H2: DARSHASO: MAY be implemented.
Note on I2: DARSHASO: not specified *and* hence not a requirement.
Note on J2: DARSHASO: Required but not specified. Requirement may be mandatory or optional.

## References
References:
1. | 802.11e-2005, IEEE
2. | WMM_Specification_1-1, Wi-Fi Alliance