## Title
IEEE P802.11 Wireless LANs
Submission
Designator: | doc.: IEEE 802.11-07/0336r3
Venue Date: | May 2007
First Author: | Adrian Stephens, Intel Corporation
Subject: | TGN LB97 Comments
Full Date: | 2007-05-09
Author(s): | Name(s) | Adrian Stephens
| Company | Intel Corporation
Address
| Phone: | +1 (503) 616-3800
Fax:
| email: | adrian.p.stephens@intel.com
Abstract:
This document contains the consolidation of comments submitted by voters for LB97.
This information is PROVISIONAL awaiting validation.
Note, there are known gaps in the CID numbering space due to duplicate comment spreadsheets that were submitted, incorporated and later removed once their duplicate status was determined.
Notice: This document has been prepared to assist IEEE 802.11. It is offered as a basis for discussion and is not binding on the contributing individual(s) or organization(s). The material in this document is subject to change in form and content after further study. The contributor(s) reserve(s) the right to add, amend or withdraw material contained herein.
Release: The contributor grants a free, irrevocable license to the IEEE to incorporate material contained in this contribution, and any modifications thereof, in the creation of an IEEE Standards publication; to copyright in the IEEE’s name any IEEE Standards publication even though it may include portions of this contribution; and at the IEEE’s sole discretion to permit others to reproduce in whole or in part the resulting IEEE Standards publication. The contributor also acknowledges and accepts that this contribution may be made public by IEEE 802.11.
Patent Policy and Procedures: The contributor is familiar with the IEEE 802 Patent Policy and Procedures <http:// ieee802.org/guides/bylaws/sb-bylaws.pdf>, including the statement "IEEE standards may include the known use of patent(s), including patent applications, provided the IEEE receives assurance from the patent holder or applicant with respect to patents essential for compliance with both mandatory and optional portions of the standard." Early disclosure to the Working Group of patent information that might be relevant to the standard is essential to reduce the possibility for delays in the development process and increase the likelihood that the draft publication will be approved for publication. Please notify the Chair <stuart@ok-brit.com> as early as possible, in written or electronic form, if patented technology (or technology under patent application) might be incorporated into a draft standard being developed within the IEEE 802.11 Working Group. If you have questions, contact the IEEE Patent Committee Administrator at <patcom@ieee.org>.

## Revision History
Revision | Date | Description
1 | 20070316 | Consolidated comments from March TGn session
2 | 20070316 | Revision number updated
3 | 20070509 | Consolidated comments at start of May TGn ad-hoc
4
5
6
7
8
9
10
11
12
13
14
15
16
17
18
19
20
21
22
23
24
25
26
27
28
29
30

## Comments
CID | Commenter | Vote | Clause Number(C) | Page(C) | Line(C) | Type of Comment | Part of No Vote | Page | Line | Clause | Duplicate of CID | Resn Status | Assignee | Submission | Motion Number | Comment | Proposed Change | Resolution | Owning Ad-hoc | Comment Group | Ad-hoc Status | Ad-hoc Notes | Edit Status | Edit Notes | Edited in Draft | Last Updated | Last Updated By
1 | Adachi, Tomoko | Approve | 7.1.3.1.10 | 13 | 28 | T | N | 13.28 | 28 | 7.1.3.1.10 |  |  | Adrian Stephens |  |  | "The presence of the HT Control field in frames is indicated by setting the Order field to 1 in any Data type or Management type frame that is transmitted with a value of HT_GF or HT_MM for the FORMAT parameter of the TXVECTOR except a non-QoS Data frame or a Control Wrapper frame." HT_MM should be HT_MF. This sentence is redundant since a Control Wrapper frame is a control type frame and it is clearly not a Data type nor a Management type frame. | Change the cited sentence to "The presence of the HT Control field in frames is indicated by setting the Order field to 1 in any QoS Data frame or Management frame that is transmitted with a value of HT_GF or HT_MF for the FORMAT parameter of the TXVECTOR." |  | FRAME | +HTC | [5 empty] | 2007-03-15 18:38 | FRAME
2 | Adachi, Tomoko | Approve | 7.1.3.1.10 | 13 | 28 | T | N | 13.28 | 28 | 7.1.3.1.10 |  |  | Adrian Stephens |  |  | When a control frame wants to carry a +HTC, control wrapper frame will be used. | Change all those control frames carrying +HTC in figures (ex. Figures n49, n58) to control wrapper frames. Or add a note that they are sent in control wrapper frames. |  | FRAME | +HTC | [5 empty] | 2007-03-15 18:38 | FRAME
3 | Adachi, Tomoko | Approve | 7.1.4 | 22 | 13 | T | N | 22.13 | 13 | 7.1.4 |  |  | Solomon Trainin |  |  | "associated Acks" BlockAcks should be also included. | Change it to "associated response frames". |  | FRAME | Block ACK | [5 empty] | 2007-03-15 20:26 | FRAME
4 | Adachi, Tomoko | Approve | 7.1.4 | 22 | 13 | E | N | 22.13 | 13 | 7.1.4 |  | C |  |  |  | The sentence including "the transmission the pending MPDUs" should be fixed. | Change "the transmission the pending MPDUs" to "transmitting the pending MPDUs". | EDITOR: 2007-04-23 09:43:36Z Counter - reword "the transmission of the pending MPDUs". | EDITOR | D2_01 editorial resolutions | [5 empty] | 2007-04-23 09:46 | EDITOR
5 | Adachi, Tomoko | Approve | 7.2.1.8 | 28 | 7 | E | N | 28.07 | 7 | 7.2.1.8 |  | A |  |  |  | The case for Multi-TID=0, Compressed Bitmap=0 is Basic BlockAck. | Change "BlockAck" to "Basic BlockAck" in Table n11. | Accepted | EDITOR | D2_01 editorial resolutions | [5 empty] | 2007-04-16 16:14 | EDITOR
6 | Adachi, Tomoko | Approve | 7.2.2 | 32 | 20 | E | N | 32.2 | 20 | 7.2.2 |  | C |  |  |  | "For data frames of subtype Null (no data), CF-Ack (no data), CF-Poll (no data), and CF-Ack+CF-Poll (no data) and for the corresponding QoS data frame subtypes, the Frame Body field is omitted;" This content is a repetition of the previous sentence "The frame body is null (0 octets in length) in data frames of subtype Null (no data), CF-Ack (no data), CF-Poll (no data), and CF-Ack+CFPoll (no data), regardless of the encoding of the QoS subfield in the Frame Control field." and thus redundant. | Delete "For data frames of subtype Null (no data), CF-Ack (no data), CF-Poll (no data), and CF-Ack+CF-Poll (no data) and for the corresponding QoS data frame subtypes, the Frame Body field is omitted;". | EDITOR: 2007-03-22 14:14:14Z Counter - Because only the second sentence mentions the QoS subtypes, the first sentence is the redundant one. Also the normative effect of "omission" of a field is not clear. Editor: delete the first sentence. In the second sentence replace "omitted" by "null (i.e., has a length of 0 octets)". | EDITOR | D2_01 editorial resolutions | [5 empty] | 2007-04-16 16:14 | EDITOR
7 | Adachi, Tomoko | Approve | 7.3.1.14 | 38 |  | T | N | 38 |  | 7.3.1.14 |  |  | Amit Bansal |  |  | There is "Data MPDUs with the Ack Policy field set to No Ack and which are not part of a BA agreement." in Table n46. With this, even if it is indicated in ADDBA that A-MSDU cannot be carried within A-MPDU, A-MSDU with No Ack policy can be included in A-MPDU because it doesn't need BA agreement. This should not be the intention. | Add a requirement for the use of A-MPDU that whenever A-MPDU is used, ADDBA shall be setup between the RA(s) with that TID, regardless of the actual ack policy being used in A-MPDU. Also add that broadcast/multicast A-MSDU shall not be included in A-MPDU. |  | FRAME | A-MPDU | [5 empty] | 2007-03-15 21:05 | FRAME
8 | Adachi, Tomoko | Approve | 7.3.2 | 52 | 48 | E | N | 52.48 | 48 | 7.3.2 | [5 empty] | The current length of the HT Information element is 24 and fixed. Why does this only have to express the future extension by adding ">="? The other elements can have such probability, too. | Delete ">=". |  | FRAME | Transferred |  | EDITOR: 2007-03-23 13:38:06Z - commenter is asking for a technical change. Assigning to FRAME. |  |  |  | 2007-03-23 13:38 | EDITOR
9 | Adachi, Tomoko | Approve | 7.3.2 |  |  | T | N | 52 |  | 7.3.2 |  | C | Naveen Kakani | 11-07-0520/r1 |  | There is a sentence in 7.3.2.29 (baseline) about TXOPLimit=0 case. Following the change made in 9.9.1.2, this sentence should be also changed. | Add clause 7.3.2.29 in the draft and modify the sentence in the baseline "A TXOP Limit field value of 0 indicates that a single MSDU or MMPDU, in addition to a possible RTS/CTS exchange or CTS to itself, may be transmitted at any rate for each TXOP." to "A TXOP Limit field value of 0 indicates that a single MSDU, or MMPDU, or A-MPDU along with any ACK or BlockAck response frame as well as any NDP that are announced within the TXOP, in addition to a possible RTS/CTS exchange or CTS to itself, may be transmitted at any rate for each TXOP." | Counter: Text as indicated in doc: 11-07-0520/r1 | FRAME | TXOP |  | Frame format ad hoc conference call 4/11/2007 |  |  |  | 2007-05-09 11:26 | FRAME
10 | Adachi, Tomoko | Approve | 7.3.2.30 | 59 | 7 | E | N | 59.07 | 7 | 7.3.2.30 |  | A |  |  |  | Table 37 should not be in clause 7.3.2.30 but in 7.3.2.29. | Add clause 7.3.2.29 and move Table 37 into that clause. | EDITOR: 2007-03-23 14:54:24Z Accept | EDITOR | D2_01 editorial resolutions | [5 empty] | 2007-04-16 16:14 | EDITOR
11 | Adachi, Tomoko | Approve | 7.3.2.49.2 | 63 | 15 | T | N | 63.15 | 15 | 7.3.2.49.2 |  |  | Tomoko Adachi |  |  | SM Power Save mode is described here in the HT Capabilities Info field and also in the SM Power Control field, 7.3.1.25 but the bit allocation is different. By applying the same allocation used in the SM Power Control field to the HT Capabilities Info field, the expression will be unified. | Change the allocation as follows and to be consistent with those in the SM Power Control field of the SM Power Save Management Action Frame: 00 SM Power Save Disabled (no restrictions on what may be sent to the STA) 01 Reserved 10 Static SM Power Save mode 11 Dynamic SM Power Save mode |  | FRAME | SM Power Save | [5 empty] | 2007-03-15 20:34 | FRAME
12 | Adachi, Tomoko | Approve | 7.3.2.50 | 71 | 51 | T | N | 71.51 | 51 | 7.3.2.50 |  |  | Tomoko Adachi |  |  | Is HT Information element used only by HT AP? Doesn't this appear in Beacon and Probe Response frames sent in IBSS? Some of the fields are necessary for IBSS operation. | Add or change the description so that this element can be used in IBSS. |  | FRAME | IBSS |  | Transfer from Coex to Frame |  |  |  | 2007-03-15 21:02 | FRAME
13 | Adachi, Tomoko | Approve | 7.3.2.50 | 72 | 5 | E | N | 72.05 | 5 | 7.3.2.50 | 3023 | A |  |  |  | After STA Channel Width, "(Ed: CID 1209)" still left. | Delete it from Figure n36. | EDITOR: 2007-03-26 09:45:02Z Accept | EDITOR | Duplicates | [5 empty] | 2007-04-16 16:15 | EDITOR
14 | Adachi, Tomoko | Approve | 7.3.2.50 | 72 | 5 | E | N | 72.05 | 5 | 7.3.2.50 |  | A |  |  |  | Double lines appear in Figure n36. For example, after Service Interval Granularity, before Operating Mode, between OBSS Non-HT STAs Present and Reserved, … | Fix them to single lines. | EDITOR: 2007-03-26 09:46:59Z Accept | EDITOR | D2_01 editorial resolutions | [5 empty] | 2007-04-16 16:14 | EDITOR
15 | Adachi, Tomoko | Approve | 7.3.2.50 | 73 | 30 | T | N | 73.3 | 30 | 7.3.2.50 |  |  | Srini |  |  | The cases when the operating mode set to 2 and 3 uses the word "associated". This implicitly says that the operating modes 2 and 3 are only for infrastructure BSS and do not include IBSS cases. Clarify whether IBSS can use these modes, or how protection is required in IBSS. | Change the wording to cover the IBSS case. |  | COEX | protection mechanisms |  | EDITOR: 2007-03-26 10:09:51Z - this was wrongly left transferred to the editor after testing the database. Transferring back to COEX where it belongs. |  |  |  | 2007-03-28 22:13 | COEX
16 | Adachi, Tomoko | Approve | 7.3.2.50 | 73 | 31 | E | N | 73.31 | 31 | 7.3.2.50 |  |  | Vinko |  |  | "- all STAs in the BSS are 20/40 MHz HT, or - in a 20/40 MHz BSS, or" Correct this. | Change the cited part to "- all STAs in the BSS are 20/40 MHz HT STAs in a 20/40 MHz BSS, or". |  | COEX | 40-20 |  | EDITOR: 2007-03-26 10:11:33Z - This appears to be a technical change. Transferring to COEX. |  |  |  | 2007-03-28 22:14 | COEX
17 | Adachi, Tomoko | Approve | 7.3.2.50 | 73 | 34 | E | N | 73.34 | 34 | 7.3.2.50 |  | A |  |  |  | "- if all STAs in the BSS are 20 MHz HT STAs in a 20 MHz BSS" The word "if" seems unnecessary. | Delete "if" from the cited part. | EDITOR: 2007-03-26 10:12:44Z Accept | EDITOR | D2_01 editorial resolutions | [5 empty] | 2007-04-16 16:14 | EDITOR
18 | Adachi, Tomoko | Approve | 7.3.2.50 | 73 | 39 | T | N | 73.39 | 39 | 7.3.2.50 |  |  | Vinko |  |  | For 1, do non-HT STAs need to be in both the primary channel and the secondary channel even if their presence is may? | Change "if there may be non-HT STAs in both the primary and the secondary channel" to "if there may be non-HT STAs in the primary or the secondary channel". |  | COEX | 40-20 | [5 empty] | 2007-03-13 21:27 | COEX
19 | Adachi, Tomoko | Approve | 7.3.2.50 | 73 | 45 | T | N | 73.45 | 45 | 7.3.2.50 |  |  | Srini |  |  | Is the operating mode in the NOTE 3? Or does it include other cases? | Change "The operating mode can also be set based upon observation of legacy STAs or BSSs." to "The operating mode can also be set to 1 or 3 based upon observation of non-HT STAs or non-HT BSSs." |  | COEX | protection mechanisms | [5 empty] | 2007-03-13 21:28 | COEX
20 | Adachi, Tomoko | Approve | 7.3.2.50 | 73 | 50 | E | N | 73.5 | 50 | 7.3.2.50 |  | A |  |  |  | The Non-greenfield STAs Present field indicates the presence of non-Greenfield capable HT STAs and does not mention non-HT STAs. The name of this field is misleading. | Change the name of the field from Non-greenfield STAs Present to Non-greenfield HT STAs Present throughout the draft. | EDITOR: 2007-03-26 10:38:04Z Accept | EDITOR | D2_01 editorial resolutions | [5 empty] | 2007-04-16 16:14 | EDITOR
21 | Adachi, Tomoko | Approve | 7.3.2.50 | 73 | 50 | T | N | 73.5 | 50 | 7.3.2.50 |  |  | Srini |  |  | From the definition, the Non-greenfield STAs Present field is sent by only an AP and cannot be sent by STAs in an IBSS. | Clarify in 9.13.3.3 that for the IBSS case, when the HT STAs transmit in HT greenfield format and/or use RIFS within the HT transmission burst, it shall protect those transmissions (even though the Non-greenfield STAs Present field is not present and regardless of the operating mode in Beacon and Probe Response frames sent in the IBSS). |  | COEX | protection mechanisms | [5 empty] | 2007-03-13 21:28 | COEX
22 | Adachi, Tomoko | Approve | 7.3.2.50 | 74 |  | E | N | 74 |  | 7.3.2.50 |  | C |  |  |  | "Indicates whether the duration of a transmit burst is limited. For this purpose, the transmit burst is a sequence of …" | Correct this to read "Indicates whether the duration of a transmit burst is limited, where the transmit burst is a sequence of …" Also add period at the end. | EDITOR: 2007-03-26 10:40:24Z Counter - make change as indicated, but use "a", not "the" in "where a transmit burst..." | EDITOR | D2_01 editorial resolutions | [5 empty] | 2007-04-16 16:14 | EDITOR
23 | Adachi, Tomoko | Approve | 9.13.3 |  |  | E | N | 126 |  | 9.13.3 |  | C |  |  |  | "greenfield preamble" in l.50, p.126, "HT greenfield format" in l.61, p.126, "GF" in l.52, p.127, "Green Field PPDUs" in l.24, p.128. Unify the expression. | Use HT greenfield format. | EDITOR: 2007-03-29 10:24:00Z Counter - Accept HT greenfield format as the common term. line 52 of p127 needs reworking to make this fit. Reworded that phrase: "...may contain PPDUs using HT greenfield format and/or separated by RIFS." | EDITOR | D2_01 editorial resolutions | [5 empty] | 2007-04-16 16:14 | EDITOR
24 | Adachi, Tomoko | Approve | 9.13.3.1 | 126 | 45 | T | N | 126.45 | 45 | 9.13.3.1 |  |  | Srini |  |  | Do the cases for operating modes 0 and 2 only applied to infrastructure BSSs? | Change "… since all associated HT stations …" to "… since all HT stations …". |  | COEX | protection mechanisms | [5 empty] | 2007-03-13 21:28 | COEX
25 | Adachi, Tomoko | Approve | 9.13.3.1 | 127 | 8 | T | N | 127.08 | 8 | 9.13.3.1 |  |  | Srini |  |  | There is no difference between 20 MHz transmission and 40 MHz transmission in Table n49. | Delete type of transmission from Table n49. Change the sentence in l.1, p.127 from "The type of protection that is required depends on the type of transmission as well as the type of the non-HT STAs that are present in the BSS." to "The type of protection that is required depends on the type of transmission, i.e., 20 MHz transmission or 40 MHz transmission, as well as the type of the non-HT STAs that are present in the BSS." |  | COEX | protection mechanisms | [5 empty] | 2007-03-13 21:28 | COEX
26 | Adachi, Tomoko | Approve | 9.13.3.1 | 127 | 56 | T | N | 127.56 | 56 | 9.13.3.1 |  |  | Srini |  |  | "… that requires a response that is sent as a non-HT frame or non-HT duplicate frame." Reading 9.6.7, there is no strict rule that a STA can expect the response frame to be sent in a non-HT or a non-HT duplicate frame. Needless to say, there is no specification that a STA can request in its transmission frame the response frame to be sent in a non-HT or a non-HT duplicate frame. | Add a description how a PPDU can require a response to be sent in a non-HT frame or in a non-HT duplicate frame. |  | COEX | protection mechanisms | [5 empty] | 2007-03-13 21:28 | COEX
27 | Adachi, Tomoko | Approve | General |  |  | E | N | 0 |  | General | [5 empty] | "non-HT duplicate frame" or "NON_HT_CBW40" | Unify the expression. |  | GEN | Transferred |  | EDITOR: 2007-03-18 12:35:41Z tranferred to Gen. We need a uniform resolution to this and related naming comments, and I'm not willing to a make a change of this magnetude without group discussion. |  |  |  | 2007-03-18 12:36 | EDITOR
28 | Adachi, Tomoko | Approve | 9.13.3.2 |  |  | T | N | 127 |  | 9.13.3.2 |  |  | Srini |  |  | RIFS protection is described based on the setting by an AP. Will the RIFS mode field set to 1 in IBSS because it is the otherwise case? If the operating mode is always set to 3 by HT STAs in IBSS, then the RIFS sequence will be always protected. This seems to be the best solution. | Clarify how the RIFS protection is done in IBSS. |  | COEX | protection mechanisms | [5 empty] | 2007-03-13 21:28 | COEX
29 | Adachi, Tomoko | Approve | 9.13.3.3 | 128 | 25 | T | N | 128.25 | 25 | 9.13.3.3 |  |  | Srini |  |  | "… described in 9.13.6 (Protection mechanisms for A-MPDU exchange sequences) …" Clause 9.13.6 doesn't describe enough protection mechanism for HT Greenfield format transmissions. The description in the latter part of clause 9.13.3.1 seems to be a more proper place to refer. | Change the cited part to read "… described in 9.13.3.1 …". |  | COEX | protection mechanisms | [5 empty] | 2007-03-13 21:28 | COEX
30 | Adachi, Tomoko | Approve | 9.13.3.4 | 128 | 36 | T | N | 128.36 | 36 | 9.13.3.4 |  |  | Srini |  |  | It says "… the duration of a transmit burst *should* be limited." but "the STA *shall* ensure that it limits the duration of a transmit burst to the value" in l.43. | Change "… the duration of a transmit burst should be limited." to "… the duration of a transmit burst shall be limited." |  | COEX | protection mechanisms | [5 empty] | 2007-03-13 21:28 | COEX
31 | Adachi, Tomoko | Approve | 9.13.3.4 |  |  | T | N | 128 |  | 9.13.3.4 |  |  | Srini |  |  | Is the Transmit Burst Limit field set in an IBSS? | Add a description that HT STAs in an IBSS shall set this field to 1 in their Beacon and Probe Response frames. |  | COEX | protection mechanisms | [5 empty] | 2007-03-13 21:28 | COEX
32 | Adachi, Tomoko | Approve | 9.13.3.5 | 129 | 3 | T | N | 129.03 | 3 | 9.13.3.5 |  |  | Srini |  |  | "The OBSS Non-HT STAs Present field allows HT devices to report the presence of other non-HT STAs that cannot interpret HT transmissions correctly." Isn't the reporting HT device an HT AP? Or is this intended to include the IBSS case, too? | Clarify how this field is set and used in an IBSS. If this is only used in an infrastructure BSS, then change the cited sentence to "The OBSS Non-HT STAs Present field allows HT APs to report to other BSSs the presence of other non-HT STAs that cannot decode the Non-HT SIGNAL field of the OFDM preamble of HT transmissions." |  | COEX | protection mechanisms | [5 empty] | 2007-03-13 21:28 | COEX
33 | Adachi, Tomoko | Approve | 9.13 |  |  | E | N | 126 |  | 9.13 |  | A |  |  |  | "Use Protection bit" or "Use_Protection bit" | Change all those appearing as "Use Protection bit" to "Use_Protection bit" throughout the draft. | EDITOR: 2007-03-29 10:11:35Z Accept | EDITOR | D2_01 editorial resolutions | [5 empty] | 2007-04-16 16:14 | EDITOR
34 | Adachi, Tomoko | Approve | 9.13.4 | 129 | 36 | E | N | 129.36 | 36 | 9.13.4 |  | C |  |  |  | "HT_MF" should be used with TXVECTOR and too specific. | Change the title of 9.13.4 to "Setting the L-LENGTH and L-RATE parameters for HT mixed format PPDUs". | EDITOR: 2007-04-24 08:58:38Z Counter - change the title to "L_LENGTH and L_DATARATE parameter values for HT mixed format PPDUs" (to reduce length, see cid 1705), and correct any HT_MM to HT_MF globally. | EDITOR | D2_01 editorial resolutions | [5 empty] | 2007-04-24 09:08 | EDITOR
35 | Adachi, Tomoko | Approve | 9.13 |  |  | E | N | 126 |  | 9.13 |  | A |  |  |  | "HT MM", "mixed format", "HT mixed format", … | Change all those referring to HT mixed format to use the phrase "HT mixed format". | EDITOR: 2007-04-12 14:48:40Z Accept | EDITOR | D2_01 editorial resolutions | [5 empty] | 2007-04-16 16:14 | EDITOR
36 | Adachi, Tomoko | Approve | 9.13.6.1 | 133 | 36 | T | N | 133.36 | 36 | 9.13.6.1 |  |  | Amit B |  |  | The content of this clause overlaps with 7.1.3.2. | Change the text in 7.1.3.2 to read "The Duration/ID fields in the MAC Headers of MPDUs in an A-MPDU all carry the same value which is the remaining duration of TXOP." (Keep the NOTE.) Delete 9.13.6 and 9.13.6.1 and change 9.13.6.2 (Truncation of TXOP) to 9.13.6. |  | MAC | Duration values | [5 empty] | 2007-03-13 20:12 | MAC
37 | Adachi, Tomoko | Approve | 9.13.6.2 | 133 | 65 | E | N | 133.65 | 65 | 9.13.6.2 |  | C |  |  |  | "Those STAs are be prevented from …" | Correct it to "Those STAs are prevented from …" | EDITOR: 2007-03-29 14:23:45Z Counter - See resolution to CID 185. | EDITOR | D2_01 editorial resolutions | [5 empty] | 2007-04-16 16:14 | EDITOR
38 | Adachi, Tomoko | Approve | 9.13.6.2 | 134 |  | E | N | 134 |  | 9.13.6.2 |  | C |  |  |  | The content of 9.12 is now moved to Annex S, thus referring to 9.12 is wrong. | Delete "(using the terminology of 9.12 (Frame exchange sequences)" from the sentence starting with "In this example, the STA accesses ...". Add after the sentence "A nav-set sequence and an initiator-sequence are the terminologies defined in Annex S ((Informative) Frame exchange sequences)." | EDITOR: 2007-03-29 14:31:25Z Counter - Check use of 9.12 reference and change to Annex Q (D2.02) globally. | EDITOR | D2_01 editorial resolutions | [5 empty] | 2007-04-24 09:11 | EDITOR
39 | Adachi, Tomoko | Approve | 9.13.6.2 | 134 | 31 | T | N | 134.31 | 31 | 9.13.6.2 |  |  | Yuichi |  |  | "This avoids potential unfairness or a capture effect for non-HT STAs." What is "This"? "This" should be the rule not to use TXOP truncation in combination with L-SIG TXOP Protection. Do we need to mention capture effect here? | Move this cited sentence right after "TXOP truncation shall not be used in combination with L-SIG TXOP Protection, because a CCA cannot be reset through the transmission of a MAC frame." (make them as one paragraph) and delete "or a capture effect". |  | COEX | L-SIG TXOP |  | MAC transferred to COEX - 2007-03-11 |  |  |  | 2007-03-13 21:31 | COEX
40 | Adachi, Tomoko | Approve | 9.20.4 | 165 | 27 | E | N | 165.27 | 27 | 9.20.4 |  | A |  |  |  | preceeding? | preceding? | EDITOR: 2007-04-02 13:37:42Z Accept | EDITOR | D2_01 editorial resolutions | [5 empty] | 2007-04-16 16:14 | EDITOR
41 | Adachi, Tomoko | Approve | 9.20.4 | 166 | 19 | E | N | 166.19 | 19 | 9.20.4 |  | A |  |  |  | preceeding? | preceding? | EDITOR: 2007-04-02 14:28:17Z Accept | EDITOR | D2_01 editorial resolutions | [5 empty] | 2007-04-16 16:14 | EDITOR
42 | Adachi, Tomoko | Approve | 9.20.4 | 165 | 31 | T | N | 165.31 | 31 | 9.20.4 |  |  | Matt F |  |  | "the per-channel scan duration is a minimum of 10 TU and where each channel in the set is scanned at two times per thirty minutes and the minimum total scan time per channel per thirty minutes is 200 msec." How can you make the minimum total scan time per channel per thirty minutes 200 msec by minimum scan duration of 10 TU twice per thirty minutes? | Clarify how to achieve the requirement for the minimum total scan time. |  | COEX | 40-20 in 2.4GHz | [5 empty] | 2007-03-13 21:24 | COEX
43 | Adachi, Tomoko | Approve | 11.9.8.3 | 199 | 37 | T | N | 199.37 | 37 | 11.9.8.3 |  |  | Bjorn |  |  | "The AP may also use passive or active scan after the BSS has been started, with the same PPDU format restrictions as given above." There is no PPDU format restrictions in the former sentences. | Delete ", with the same PPDU format restrictions as given above" from the cited sentence. |  | COEX | DFS channel selection | [5 empty] | 2007-03-13 21:26 | COEX
44 | Adachi, Tomoko | Approve | 20 |  |  | T | N | 211 |  | 20 |  |  | Assaf Kasher |  |  | Table n56 in clause 20.3.2, PLCP frame format, shows the TXVECTOR and RXVECTOR parameters. This seems to be the latest correct description and other tables and texts have old information. | Correct as follows: - Add a column for "CH_OFF_20" to CH_OFFSET in Table n55, clause 20.3.2, and add appropriate descriptions to it. - Update the descriptions for CH_BANDWIDTH and CH_OFFSET in clause 20.5. Especially, update those values in Table n80, clause 20.5.5.2.2. CH_OFFSET shall be set to 2 for CH_OFF_20. - Update PMD_CBW_OFFSET.indication in clause 20.5.5.11. |  | PHY | PHY vectors | [5 empty] | 2007-03-15 12:35 | PHY
45 | Adachi, Tomoko | Approve | 20.3.21.5.2 | 300 | 16 | T | N | 300.16 | 16 | 20.3.21.5.2 |  |  | Assaf Kasher |  |  | "The receiver shall hold both the 20 MHz primary channel CCA and the 20 MHz secondary channel CCA busy for any signal present in both the primary and secondary channel that is 20 dB or more above the minimum modulation and coding rate sensitivity (-59 dBm)." This seems to be covered in the previous cases and add nothing. | Delete this cited sentence. |  | PHY | CCA | [5 empty] | 2007-03-14 13:35 | PHY
46 | Adachi, Tomoko | Approve | A.14.7.1 | 342 | 53 | T | N | 342.53 | 53 | A.14.7.1 | [5 empty] | The description here for HTM6.1 does not distinguish the infrastructure BSS case and the IBSS case. This is related to the clarification of RIFS protection in IBSS. From 9.13.3.2, it is quite clear that the protection under presence of non-HT STAs is mandatory for the infrastructure BSS. But how about for the IBSS case? From what can be read from 9.13.3.2 RIFS protection, the IBSS case will be the otherwise case and the RIFS mode field will be set to 1 but the STAs' behaviour in IBSS is not described. | Correct the description written for protocol capability of HTM6.1 to reflect the concern in the comment. Also add a new status if necessary. |  | GEN | Clarification | [5 empty] | 2007-03-12 23:56 | GEN
47 | Adachi, Tomoko | Approve | Annex D | 376 | 47 | T | N | 376.47 | 47 | Annex D |  |  | T. Adachi |  |  | The duration value that can be expressed by Duration/ID field is less than 32, 768 us. The default value of 60 TU cannot be expressed by it. | Change "The default value of this attribute shall be 60." to "The default value of this attribute shall be 30." |  | GEN | Correction | [5 empty] | 2007-03-14 14:28 | GEN
48 | Adachi, Tomoko | Approve | Annex D | 376 | 62 | T | N | 376.62 | 62 | Annex D |  |  | T. Adachi |  |  | The duration value that can be expressed by Duration/ID field is less than 32, 768 us. The default value of 60 TU cannot be expressed by it. | Change "The default value of this attribute shall be 60." to "The default value of this attribute shall be 30." |  | GEN | Correction | [5 empty] | 2007-03-14 14:28 | GEN
49 | Adachi, Tomoko | Approve | Annex D | 377 | 12 | T | N | 377.12 | 12 | Annex D |  |  | T. Adachi |  |  | With the relation between the max MIB attribute, the default value for this min MIB attribute should be also corrected. | Change "The default value of this attribute shall be 40." to "The default value of this attribute shall be 20." |  | GEN | Correction | [5 empty] | 2007-03-14 14:28 | GEN
50 | Adachi, Tomoko | Approve | Annex D | 377 | 26 | T | N | 377.26 | 26 | Annex D |  |  | T. Adachi |  |  | With the relation between the max MIB attribute, the default value for this min MIB attribute should be also corrected. | Change "The default value of this attribute shall be 40." to "The default value of this attribute shall be 20." |  | GEN | Correction | [5 empty] | 2007-03-14 14:28 | GEN
51 | Adachi, Tomoko | Approve | Annex D |  |  | E | N | 367 |  | Annex D |  | A |  |  |  | There are misspellings in the descriptions for dot11TransmittedAMSDUCount, dot11AMSDUAckFailureCount, and dot11ReceivedAMSDUCount. AMSDU should be A-MSDU. | Change those appearing as "AMSDU frame" to "A-MSDU frame". | EDITOR: 2007-04-03 13:30:01Z Accept | EDITOR | D2_01 editorial resolutions | [5 empty] | 2007-04-16 16:14 | EDITOR
52 | Adachi, Tomoko | Approve | Annex S | 466 | 37 | T | N | 466.37 | 37 | Annex S |  |  | Adrian S |  |  | From 7.1.3.1.10, control frames won't set the Order field of the Frame Control field to 1 but use a control wrapper frame. Also from 7.1.3.1.10, management frames can set Order field to 1. | Change "+HTC frame, i.e., a QoS Data or Control frame with the Order field of the Frame Control field set to 1" to "+HTC frame, i.e., a frame that contains the HT Control field, including the Control Wrapper frame". Add a note that when a control frame is used with +HTC, that will be a Control Wrapper frame. |  | MAC | Frame Exchange Sequences | [5 empty] | 2007-03-13 20:03 | MAC
53 | Adachi, Tomoko | Approve | Annex S | 467 | 32 | E | N | 467.32 | 32 | Annex S |  | C |  |  |  | It should be "txop-part-…" instead of "TXOP-part-…". | Change those appearing as "TXOP-part-…" in Annex S to "txop-part-…". | EDITOR: 2007-04-04 11:48:23Z Counter - All non-terminals in the baseline are lower-case. Change any non-terminals that include upper case (e.g. PPDU-BAR) to lower case. | EDITOR | D2_01 editorial resolutions |  |  |  | Changes are not flagged. |  | 2007-04-16 16:14 | EDITOR
54 | Adachi, Tomoko | Approve | Annex S | 468 | 63 | T | N | 468.63 | 63 | Annex S |  |  | Adrian S |  |  | There should be a relation between RTS and CTS whether to include +HTC or not. If RTS carries +HTC by using a Control Wrapper frame, then CTS shall also carry +HTC by using a Control Wrapper frame. For L-SIG TXOP Protection, the length of the response frame should be predictable. | Change the sequence to express the rule in the comment. |  | MAC | Frame Exchange Sequences | [5 empty] | 2007-03-13 20:03 | MAC
55 | Adachi, Tomoko | Approve | Annex S | 468 | 63 | T | N | 468.63 | 63 | Annex S |  |  | Adrian S |  |  | "(RTS+L-sig[+HTC] CTS+L-sig[+HTC]+ampdu …" Is this allowed? In 9.13.5.2, it says "An L-SIG TXOP protected sequence starts with an initial handshake, which is the exchange of two short frames (each inside a HT MM PPDU) that establish protection. RTS/CTS is an example of this. Any initial frame exchange may be used that is valid for the start of a TXOP, provided the duration of the response frame within this sequence is predictable." | Delete the cited part. |  | MAC | Frame Exchange Sequences | [5 empty] | 2007-03-13 20:03 | MAC
56 | Adachi, Tomoko | Approve | Annex S | 469 | 1 | T | N | 469.01 | 1 | Annex S |  |  | Adrian S |  |  | "(Data+individual+L-sig [+HTC][+null][+QoS+normal-ack] Ack+L-sig) ¦" No +HTC for Ack? | Change the cited part to "(Data+individual+L-sig [+HTC][+null][+QoS+normal-ack] Ack+L-sig [+HTC]) ¦". |  | MAC | Frame Exchange Sequences | [5 empty] | 2007-03-13 20:03 | MAC
57 | Adachi, Tomoko | Approve | Annex S | 469 | 2 | T | N | 469.02 | 2 | Annex S |  |  | Adrian S |  |  | "(Data+individual+L-sig [+HTC][+null][+QoS+(normal-ack¦block-ack)]) ¦" QoS+normal-ack is already covered in the previous case and if it is QoS+normal-ack, then Ack response is required. | Change the cited part to "(Data+individual+L-sig [+HTC][+null][+QoS+block-ack]) ¦". |  | MAC | Frame Exchange Sequences | [5 empty] | 2007-03-13 20:03 | MAC
58 | Adachi, Tomoko | Approve | Annex S | 469 | 5 | T | N | 469.05 | 5 | Annex S |  |  | Adrian S |  |  | "(BlockAck[+HTC]¦Ack)+L-sig)" No +HTC for Ack? | Change the cited part to "(BlockAck¦Ack)+L-sig [+HTC])" |  | MAC | Frame Exchange Sequences | [5 empty] | 2007-03-13 20:03 | MAC
59 | Adachi, Tomoko | Approve | Annex S | 469 | 6 | T | N | 469.06 | 6 | Annex S |  |  | Adrian S |  |  | "(BlockAck+L-sig[+HTC] Ack);" No need to respond in L-sig? No +HTC for Ack? | Change the cited part to "(BlockAck+L-sig[+HTC] Ack+L-sig [+HTC]);" |  | MAC | Frame Exchange Sequences | [5 empty] | 2007-03-13 20:03 | MAC
60 | Adachi, Tomoko | Approve | Annex S | 469 | 14 | T | N | 469.14 | 14 | Annex S |  |  | Adrian S |  |  | "Data[+HTC]+individual[+null][+QoS+(normal-ack¦block-ack)] ¦" QoS+normal-ack is already covered in the previous case and if it is QoS+normal-ack, then Ack response is required. | Change the cited part to "Data[+HTC]+individual[+null][+QoS+block-ack] ¦". |  | MAC | Frame Exchange Sequences | [5 empty] | 2007-03-13 20:03 | MAC
61 | Adachi, Tomoko | Approve | Annex S | 469 | 34 | T | N | 469.34 | 34 | Annex S |  |  | Adrian S |  |  | "burst-BAR BlockAck ¦" As the "burst-BAR" can contain +HTC, BlockAck can also have +HTC. Also if the "burst-BAR" is BlockAckReq, then the response will be Ack for delayed BlockAck case. | Change the cited part to "burst-BAR (BlockAck¦Ack) [+HTC] ¦" |  | MAC | Frame Exchange Sequences | [5 empty] | 2007-03-13 20:03 | MAC
62 | Adachi, Tomoko | Approve | Annex S | 471 | 4 | T | N | 471.04 | 4 | Annex S |  |  | Adrian S |  |  | "Data[+null][+HTC]+QoS+(no-ack¦block-ack) ¦" Is QoS Null frame with BlockAck policy allowed? Don't think so. | Change the cited part to "Data[+null][+HTC]+QoS+no-ack ¦". |  | MAC | Frame Exchange Sequences | [5 empty] | 2007-03-13 20:03 | MAC
63 | Adachi, Tomoko | Approve | Annex T T.1 | 475 | 20 | T | N | 475.2 | 20 | Annex T T.1 |  |  | Jim Petranovich |  |  | "The waveform generator can be downloaded from the public IEEE web site." Please specify the place. | As in comment. |  | PHY | misc |  | Transfer from Coex to PHY |  |  |  | 2007-03-14 13:47 | PHY
64 | Adachi, Tomoko | Approve | Annex T T.2 | 476 | 10 | E | N | 476.1 | 10 | Annex T T.2 |  | A |  |  |  | "OBSS Non-HT STAs Present from overlapping BSS" The part "from overlapping BSS" is redundant. | Change the cited phrase to "OBSS Non-HT STAs Present". | EDITOR: 2007-04-04 12:17:32Z Accept | EDITOR | D2_01 editorial resolutions | [5 empty] | 2007-04-16 16:14 | EDITOR
65 | Adachi, Tomoko | Approve | Annex T T.2 | 476 | 10 | E | N | 476.1 | 10 | Annex T T.2 |  | C |  |  |  | "ERP IE is present and NonERP_Present equals 1 from overlapping BSS" The parts "ERP IE is present and" and "equals 1 from overlapping BSS" are redundant. It is obvious that when the bit is 1, the ERP IE is present. | Change the cited phrase to "NonERP_Present". Add a note that when the IE is not present, the related bit is also expressed as 0. | EDITOR: 2007-04-24 09:38:56Z Counter - Make the change as indicated, except word the note as follows: "NOTE—When an information element containing a field referenced in Table R.1 is absent, that field is assumed to be 0" | EDITOR | D2_01 editorial resolutions | [5 empty] | 2007-04-24 09:42 | EDITOR
66 | Adachi, Tomoko | Approve | Annex T T.2 | 476 | 10 | E | N | 476.1 | 10 | Annex T T.2 |  | A |  |  |  | "ERP IE is present and Use_Protection equals 1" The parts "ERP IE is present and" and "equals 1" are redundant. | Change the cited phrase to "Use_Protection". | EDITOR: 2007-04-04 12:16:20Z Accept | EDITOR | D2_01 editorial resolutions | [5 empty] | 2007-04-16 16:14 | EDITOR
67 | Adachi, Tomoko | Approve | Annex S | 468 | 27 | T | N | 468.27 | 27 | Annex S |  |  | Adrian S |  |  | ", or resetting EIFS if non-HT devices are present" What does this mean? By sending the nav-reset sequence in non-HT PPDU, non-HT devices will reset EIFS if they are present. Also, as "eifs-reset" sequence and "nav-reset" sequence are the same, adding "[nav-reset ¦ eifs-reset]" doesn't make a real difference. | Change "(* a long-nav-protected sequence consists of setting the NAV, performing one or more initiator-sequences and then resetting the NAV if time permits, or resetting EIFS if non-HT devices are present. *) long-nav-protected-sequence = nav-set 1{initiator-sequence} [nav-reset ¦ eifs-reset];" to "(* a long-nav-protected sequence consists of setting the NAV, performing one or more initiator-sequences and then resetting the NAV if time permits. *) long-nav-protected-sequence = nav-set 1{initiator-sequence} [nav-reset];". |  | MAC | Frame Exchange Sequences | [5 empty] | 2007-03-13 20:03 | MAC
68 | Adachi, Tomoko | Approve | Annex S | 468 | 32 | T | N | 468.32 | 32 | Annex S |  |  | Adrian S |  |  | "nav-protected-sequence" is differentiated from "long-nav-protected-sequence". Then, can a non-AP HT STA transmit a CF-End in "nav-protected-sequence"? That can't be done regardless of the presence of non-HT devices. "nav-protected-sequence" is not a new concept given by 802.11n and can be deleted. | Change "(* nav-protected-sequence starts with a sequence that sets the NAV, followed by sequences initiated by the TXOP holder, followed by an eifs-reset sequence if non-HT devices are present. *) nav-protected-sequence = nav-set 1{initiator-sequence} [eifs-reset];" to "(* nav-protected-sequence starts with a sequence that sets the NAV, followed by sequences initiated by the TXOP holder. *) nav-protected-sequence = nav-set 1{initiator-sequence};" Or delete "nav-protected-sequence". |  | MAC | Frame Exchange Sequences | [5 empty] | 2007-03-13 20:03 | MAC
69 | Adachi, Tomoko | Approve | Annex S | 468 | 12 | E | N | 468.12 | 12 | Annex S |  | A |  |  |  | "ht-TXOP-sequence" This should be consistent with the one listed in "txop-sequence" as "ht-txop-sequence". | Change "ht-TXOP-sequence" to "ht-txop-sequence". | EDITOR: 2007-04-04 11:53:33Z Accept | EDITOR | D2_01 editorial resolutions | [5 empty] | 2007-04-16 16:14 | EDITOR
70 | Ashley, Alex | Do Not Approve | 9.20.2 | 163 | 49 | T | Y | 163.49 | 49 | 9.20.2 |  |  | Assaf |  |  | A 40 Mhz TXOP requires the secondary channel to be idle for at least PIFS before the end of the backoff timer. If the secondary channel has a non-HT BSS that is in a PCF or HCF contention free period, PIFS is used as the timeout for un-acknowledged frames and PF-Poll frames. Existing (non-HT) channel access rules mean that the HC / PC maintains access to the medium. Clause 9.20.2 in 11n breaks this model. I also have concerns that this clause makes channel access unfair because it gives the HT BSS priority over a non-HT BSS operating on the secondary channel. | Use something longer than PIFS (e.g. DIFS) as the period during which the secondary channel needs to be idle. |  | COEX | cca sensing | [5 empty] | 2007-03-13 21:27 | COEX
71 | Ashley, Alex | Do Not Approve | 11.16.1 | 205 | 38 | E | N | 205.38 | 38 | 11.16.1 |  | C |  |  |  | I assume ".. equal to transition time …" means PCO Transition Time | change to ".. equal to PCO transition time …" | EDITOR: 2007-04-03 12:30:15Z Counter - replace with "equal to the time specified by the PCO Transition Time field " | EDITOR | D2_01 editorial resolutions | [5 empty] | 2007-04-16 16:14 | EDITOR
72 | Ashley, Alex | Do Not Approve | 11.16.1 | 205 | 38 | T | Y | 205.38 | 38 | 11.16.1 |  |  | Tomoko |  |  | What is the required timeout behaviour when PCO Transition Time = 0 ? Obviously a timeout of zero is not useful. Is the intention that if PCO Transition Time = 0, the PCO AP shall only wait PIFS for the secondary channel to be idle? | Provide a definiton for the timeout behaviour when PCO Transition Time = 0 |  | COEX | PCO | [5 empty] | 2007-03-13 21:25 | COEX
73 | Bagby, David | Do Not Approve | General | All | All | T | Y | 0 |  | General | [5 empty] | The following comment was made in LB84: "The TG has not adequately identified what intellectual property is contained within the TGn Draft. The draft contains identified IP for techniques for which no LOA has been submitted. The problems wrt to IP are further explained in document 06/579 submitted to the 802.11 document server. Paper 06/579 is hereby incorporated by reference as part of this comment. Please see the document for further explanation." During processing of LB84 comments the TG essentially referred the issues raised by my comment for handling by Patcom. Unfortunately, it has been a year since LB84 and none of the IEEE IP procedures have changed as of the time of LB97. Therefore all of the problems identified in 06/579 remain and I can not vote to approve this draft. | Clearly, precisely and unambiguously identify all IP contained in the TGn drat and explicitly characterize it as essential or non-essential; remove the use of all essential patented material from the draft (or confirm free licenses for essential patented material). |  | GEN | PatComm | [5 empty] | 2007-03-12 16:42 | GEN
74 | Bagby, David | Do Not Approve | General | All | All | T | Y | 0 |  | General | [5 empty] | The commenter is of the opinion that the TGn draft includes essential patented material covered by US patent # 5,487,069. Since LB84 there has been legal activity and court decisions regarding this patent which cause the commenter to believe that the patent holders fully intend to require significant licensing fees from TGn implementers (and have already demanded this in at least one instance). The Patent holder has no LOA on file with IEEE for TGn (there is a very early LOA on file from many years before TGn existed, however this is not applicable to TGn activity - see doc 06/579 for more explanation). Therefore, the commenter believes that the TGn draft is in violation of IEEE rules as it includes essential patented material for which there is no LOA on file. FYI - The commenter has personal knowledge of the royalty levels that the patent holder has requested for the use of this patent; however current IEEE rules and NDAs prevent the commenter from discussing the amounts further as part of this LB comment; suffice it to say that the commenter does not believe that the amounts he is aware of would be classified as "reasonable". | Remove the use of the identified patented material; or alternatively, this commuter would accept a legally binding guarantee from the patent holder that they either will not enforce the patent for 802.11 or that the royalty rate is $0 for 802.11 usage. (However, under the current IEEE process rules the commenter does not see how TGn can have that conversation with the patent holder.) |  | GEN | PatComm | [5 empty] | 2007-03-12 16:43 | GEN
75 | Bagby, David | Do Not Approve | General | multiple | multiple | T | y | 0 |  | General |  |  | Matt F. |  |  | In LB 84 I made the comment that "The interoperation of the 20 MHZ and 40 MHZ modes of operation are inadequate and are considered not to work effectively. There are serious concerns over the impact of 40 MHZ operation on legacy 20 MHz devices - this is evidenced by the TG's own ad-hoc group which is debating these issues. This reviewer requires that TGn not have significant negative impact on legacy devices. Yes, I realize that "significant" is a value call - I will consider technical solutions proposed and adopted by TGn to see if they satisfy this requirement." I have monitored and participated in the discussions over the last year that have resulted in an attempt to resolve this comment (and similar comments); Unfortunately, TGN draft 2.0 has not adequately addressed the technical problems of 20/40 coexistence, particularly in the 2.4 GHz band. The current mechanism requires scanning for 20 devices by 40 devices and is an improvement, however significant technical problems remain with the Draft 2.0 approach. The problems include: 1) Conflicts can occur between 20 and 40 devices for significant periods of time (depending on the periodicity of scanning) - as the period between scans can be long, this can result in unacceptable amounts of interference; 2) Interference can become repetitive - the scanning patterns can result in quiet periods making 40 devices think there are no 20 devices present (overnight for example); which will result in an almost guaranteed "scanning period" duration of interference (ex: the next morning); 3) It does not appear that the channels to be scanned algorithm is sufficient to remove significant potential for interference (a 40 device in 2.4 would have to essentially scan all of the avail channels to check the primary and secondary 40 MHz widths (due to 2.4 Ghz channel overlap). If the scan period were adjusted to resolve 1) and 2), and then the scans were to include all potential interfering channels for 3), the result appears to be a lot of work on the 40 station's part - only to discover that it can not operate in 40 mode. So the commuter is back to believing that prohibition of 40 operation in 2.4 is a better solution. | Further rework the 20/20 interoperability mechanisms to remove negative impact on legacy devices. A solution which is still acceptable to this reviewer is to restrict TGn to only 20 MHz operation in the 2.4 GHz band and to allow 40MHz operation only in the 5Ghz band(s). I will also consider additional clever proposals on their merits. |  | COEX | 40-20 in 2.4GHz |  | Transfer to COEX |  |  |  | 2007-03-14 21:40 | COEX
76 | Bagby, David | Do Not Approve | General | multiple | multiple | T | Y | 0 |  | General |  |  | Srini |  |  | In LB 84 I made the comment "Remove the mislabeled "Greenfield" mechanisms. The preamble mechanism known as "Greenfield" has been spun and sold to TGn as an efficiency improvement that is of value when only TGn devices are present - the so called Greenfield mode of operation. This reviewer considers that sales pitch to be disingenuous. Greenfield as specified is NOT restricted to use only when only Ten stations are present. In fact, as specified Greenfield may be used at any time and is essentially an independent mode of operation. This creates significant technical issues which the outweigh the purported benefit of Greenfield. " My opinion of greenfield operation is not changed by the draft 2.0. | Either a) completely remove the Greenfield modes of operation or b) restrict the use of greenfield modes to only when there are no (zip, zero, nada) non-greenfield devices present; further for choice b), define the spec such that GF mode shall cease immediately upon detection of a non-GF device (the detection mechanism must be "fast" - a "gee I didn't notice you since you showed up hours ago" algorithm will not be sufficient to resolve this voter's comment). |  | COEX | protection mechanisms |  | Transfer to COEX - |  |  |  | 2007-03-15 13:40 | COEX
77 | Banerjee, Kaberi | Do Not Approve | Abstract | iv | 2-3 | E | N | -24 |  | Abstract | [5 empty] | "…much higher…" : use of a comparitive statement without providing a context for the comparision" | Change to "..modes of operation are enabled that support lower limits of maximum thruoghput that start at 100 Mb/s .." |  | GEN | Transferred |  | EDITOR: 2007-03-17 15:25:45Z - I know of other technical comments in this area, so tranferring to GEN. |  |  |  | 2007-03-17 15:26 | EDITOR
78 | Banerjee, Kaberi | Do Not Approve | Table | 223 | Table n56 | E | N | 223 |  | Table | [5 empty] | use of the phrase ".. 40MHz Upper and Lower Modes.." | Needs to explain 40 MHz Upper/Lower Modes in terms of CH_OFF_20U/L |  | PHY | Transferred |  | EDITOR2: Transferring to PHY. This comment shows that there is aninconsistency between Tables n55 and n56, in that the definition of CH_OFFSET in n56 includes an enumerated value CH_OFFSET_20, which is not accounted for in n55. This needs to be fixed before this comment can be properly addressed. |  |  |  | 2007-04-09 22:44 | EDITOR2
79 | Banerjee, Kaberi | Do Not Approve | 3.n3 | 1 | 29 | E | N | 1.29 | 29 | 3.n3 |  |  | Matt F. |  |  | Awkward definition | Any 20 MHz channel that belongs to the set of 20 MHz channels centered around the 20MHz secondary/extension channel, of the current 40 MHz channel ? |  | COEX | 40-20 in 2.4GHz |  | EDITOR: 2007-03-21 12:36:42Z - I am not sure that clarification is necessary. However, as this text is likely to be affected by resolutions to other comments, assigning to Coex. |  |  |  | 2007-03-28 21:20 | COEX
80 | Banerjee, Kaberi | Do Not Approve | 3.n4 | 1 | 34 | E | N | 1.34 | 34 | 3.n4 |  | A |  |  |  | definition can be layed out a little more clearly | enumerate the various cases; | Reword thus: "one of the following PPDUs: 1) a 40 MHz HT PPDU (TXVECTOR parameter CH_BANDWIDTH set to HT_CBW40); 2) a 40 MHz non-HT duplicate PPDU (TXVECTOR parameter CH_BANDWIDTH set to NON_HT_CBW40); or 3) a Clause 20 20 MHz HT-PPDU with the TXVECTOR parameter CH_BANDWIDTH set to HT_CBW20 and the CH_OFFSET parameter set to either CH_OFF_20U or CH_OFF_20L." | EDITOR | D2_01 editorial resolutions | [5 empty] | 2007-04-16 16:14 | EDITOR
81 | Banerjee, Kaberi | Do Not Approve | 3.n5 | 1 | 41 | E | N | 1.41 | 41 | 3.n5 | [5 empty] | 3.n4 and 3.n5 creates the impression that a 40 MHz mask PPDU is also a 40 MHz PPDU; | Interchange the order of the definitions and define the 40 MHz mask PPDU in terms of a 40 MHz PPDU with some additional traits ; |  | GEN | Transferred |  | EDITOR: 2007-03-21 12:40:24Z - the scope of this work is too big to perform as an editorial. Assigning to GEN to own the whole nomenclature issue. |  |  |  | 2007-03-21 12:41 | EDITOR
82 | Banerjee, Kaberi | Do Not Approve | 3.n6 | 1 | 46 | E | N | 1.46 | 46 | 3.n6 |  | R |  |  |  | Definition is too wide in its scope; |  | The commenter makes an assertion, but does not indicate a problem, and provides no suggested change. The comment is invalid. | EDITOR | D2_01 editorial resolutions | [5 empty] | 2007-04-16 16:14 | EDITOR
83 | Banerjee, Kaberi | Do Not Approve | 3.n17 | 2 | 20 | T | N | 2.2 | 20 | 3.n17 |  |  | Matthew F |  |  | Conveys no further intelligence than the terms that are being defined | Some information to distinguish these from the non-HT Delayed BA may be required |  | MAC | BlockAck delayed |  | Transfer to MAC - need a more useful defintion, which can be generally understood. |  |  |  | 2007-03-14 20:45 | MAC
84 | Banerjee, Kaberi | Do Not Approve | 3.n18 | 2 | 24 | T | N | 2.24 | 24 | 3.n18 |  |  | Matthew F |  |  | Conveys no further intelligence than the terms that are being defined | Some information to distinguish these from the non-HT Immediate BA may be required. |  | MAC | BlockAck delayed |  | Transfer to MAC - need a more useful defintion, which can be generally understood. |  |  |  | 2007-03-14 20:47 | MAC
85 | Banerjee, Kaberi | Do Not Approve | 3.n41 | 3 | 47 | E | N | 3.47 | 47 | 3.n41 |  | C |  |  |  | its PSMP participants | missing and;and its PSMP participants | Counter - see resolution to 472 | EDITOR | D2_01 editorial resolutions | [5 empty] | 2007-04-16 16:14 | EDITOR
86 | Banerjee, Kaberi | Do Not Approve | 3.45 and 3.n46 | 4 | 5,8 | E | N | 4.58 | 58 | 3.45 and 3.n46 |  | R |  |  |  |  | move 3.n45 and 3.n46 before 3n.43, since the former pairs are referred to in 3.n43. | Reject. The definitions are not in order of dependency, but in alphabetical order. | EDITOR | D2_01 editorial resolutions | [5 empty] | 2007-04-16 16:14 | EDITOR
87 | Banerjee, Kaberi | Do Not Approve | 11.9 | 197 |  | T | Y | 197 |  | 11.9 | [5 empty] | The STA defined quiet element may be issued by a STA both in the Infrastructure and IBSS modes. In the former case it could be used by the STA to complete measurements without disruption and also allow for the completion any co-located BT transmissions. |  |  | MAC | MAC group discussion | [5 empty] | 2007-03-13 20:25 | MAC
88 | Adachi, Tomoko | Approve | 7.3.2.50 | 74 | 14 | T | N | 74.14 | 14 | 7.3.2.50 |  |  | Srini |  |  | Setting the OBSS Non-HT STAs Present bit to 1 is not strictly limited. Hence the case of setting it to 0 becomes vague and the word "otherwise" for it is not appropriate. | Change "Set to 0 otherwise." to "Set to 0 when the protection for non-HT STAs by overlapping BSSs is determined not to be desirable." |  | COEX | protection mechanisms | [5 empty] | 2007-03-13 21:28 | COEX
89 | Adachi, Tomoko | Approve | 7.4a.1 | 85 | 21 | E | N | 85.21 | 21 | 7.4a.1 |  | C |  |  |  | Clause 7.4a is for A-MPDU and so "(A-MPDU)" in the title of the clause is "Aggregate MPDU format (A-MPDU)" redundant. | Change the clause title to "Aggregate MPDU format" | EDITOR: 2007-03-26 13:33:59Z Counter - See resolution of CID 2136. | EDITOR | D2_01 editorial resolutions | [5 empty] | 2007-04-16 16:14 | EDITOR
90 | Adachi, Tomoko | Approve | 7.4a.2 | 86 |  | E | N | 86 |  | 7.4a.2 |  | A |  |  |  | What is "A-MPDU delimiter"? It should be unified to "MPDU delimiter". | Change those appearing as "A-MPDU delimiter" to "MPDU delimiter". | EDITOR: 2007-03-26 14:00:01Z Accept - change globally. | EDITOR | D2_01 editorial resolutions | [5 empty] | 2007-04-16 16:14 | EDITOR
91 | Adachi, Tomoko | Approve | 7.4a.3 |  |  | E | N | 86 |  | 7.4a.3 |  | C |  |  |  | There is no "PSDU HT-LENGTH" in RXVECTOR. It should be "LENGTH". | Change those appearing as "PSDU HT-LENGTH" to "LENGTH". | EDITOR: 2007-03-26 13:57:28Z Counter - change to "the value of the LENGTH parameter" (3 occurrances, inc figure 181b (D2.02)). Change also the HT RATE in figure 181b (D2.02) to "MCS". | EDITOR | D2_01 editorial resolutions | [5 empty] | 2007-04-23 14:55 | EDITOR
92 | Adachi, Tomoko | Approve | 7.4a.4 | 88 | 44 | E | N | 88.44 | 44 | 7.4a.4 |  | A |  |  |  | Redundant "MPDUs" in the title of Table n44. | Change the title of Table n44 from "A-MPDU contents MPDUs using MTBA/PSMP" to "A-MPDU contents using MTBA/PSMP". | EDITOR: 2007-03-26 14:54:44Z Accept | EDITOR | D2_01 editorial resolutions | [5 empty] | 2007-04-16 16:14 | EDITOR
93 | Adachi, Tomoko | Approve | 8.3.3.3.2 | 90 | 63 | E | N | 90.63 | 63 | 8.3.3.3.2 |  | C |  |  |  | Typo in footnote 2. "ATXOP" should be "A TXOP". | Correct footnote 2 to read "2e.g., A TXOP holder transmits ...". | EDITOR: 2007-03-26 15:54:18Z Counter - See resolution of CID 1115, which replaces the quoted text. | EDITOR | D2_01 editorial resolutions | [5 empty] | 2007-04-16 16:14 | EDITOR
94 | Adachi, Tomoko | Approve | 9.6 |  |  | T | N | 103 |  | 9.6 |  |  | Yuichi M |  |  | There is no specification for the rate of CF-End. Clause 9.6.3.2 seems to be the place to cover this, but there are some points that conflicts with the CF-End case. They are: 1. There is a condition which says "the same receiving STA" but CF-End is sent in broadcast and it won't be exactly the same receiving STA with the previous frame exchanges. 2. If the current rule in clause 9.6.3.2 applies to CF-End, it will be determined by the previous unicast frame sent to a particular STA. CF-End should be received by all the STAs in the BSS, thus the same rule for transmitting a beacon frame seems to be appropriate. 3. In clause 9.2.5.5a (Dual CTS), around line 54, it says "the STA may indicate truncation of the TXOP by transmitting a CF-End frame at the lowest basic rate". If the rate of CF-End follows the rule in clause 9.6.3.2, then it will conflict with the sentence in clause 9.2.5.5a. If the rule for clause 9.6.3.1 is applied to CF-End instead of the rule in clause 9.6.3.2, that makes sense. | Add a rule for the CF-End case in clause 9.6.3.1 and change the title for that clause to "Rate selection for conrol frames that initialize or truncate a TXOP". |  | MAC | Rate MCS Selection | [5 empty] | 2007-03-13 20:04 | MAC
95 | Adachi, Tomoko | Approve | 9.6 | 103 | 20 | T | N | 103.2 | 20 | 9.6 |  | A |  |  |  | "BSSBasicSTBCMCS" This should be "basic STBC MCS". | Change it to "basic STBC MCS". | EDITOR: 2007-03-27 12:13:51Z Accept | EDITOR | D2_01 editorial resolutions | [5 empty] | 2007-04-16 16:14 | EDITOR
96 | Adachi, Tomoko | Approve | 9.6 | 104 | 32 | E | N | 104.32 | 32 | 9.6 |  | A |  |  |  | "For Clause 20 PHYs, …" Most of this content overlaps with the previous sentence starting from "For the Clause 17, Clause 18, …" Can't these two sentences merged into one? | As suggested in the comment. | EDITOR: 2007-03-27 12:21:47Z Accept - replace first sentence with: "For Clause 17, Clause 18, Clause 19, and Clause 20 PHYs, the time required to transmit a frame for use in the Duration/ID field is determined using the PLME-TXTIME.request primitive (see 10.4.6) and the PLME-TXTIME.confirm primitive (see 10.4.7), both defined in 17.4.3, 18.3.4, 19.8.3.1, 19.8.3.2, 19.8.3.3, or 20.4.3 (TXTIME calculation) depending on the PHY options." and delete the last sentence of this paragraph. | EDITOR | D2_01 editorial resolutions | [5 empty] | 2007-04-16 16:14 | EDITOR
97 | Adachi, Tomoko | Approve | 9.6.2.2 | 105 | 19 | E | N | 105.19 | 19 | 9.6.2.2 |  | C |  |  |  | The sentence starting from "All data frames of subtype …" is too long. | Make it more readable. | EDITOR: 2007-03-27 13:20:38Z Counter - Reword the entire sentence as follows: "A data frame of subtype (QoS) (+)CF-Poll sent in the CP shall be transmitted at a rate selected as follows: a) If an RTS/CTS protection exchange has already been performed before the transmission of the data frame and the Duration/ID field in the RTS frame covers the entire TXOP, the rate is selected according to the rules in 9.6.1c.. b) Otherwise, the data frame shall be transmitted at a rate from the BSSBasicRateSet parameter or from the BSSBasicMCSset parameter so that it will be understood by all STAs in the BSS." | EDITOR | D2_01 editorial resolutions | [5 empty] | 2007-04-16 16:14 | EDITOR
98 | Adachi, Tomoko | Approve | 9.6.2.2 | 105 | 23 | E | N | 105.23 | 23 | 9.6.2.2 |  | A |  |  |  | "9.6.1c." in red. Also 9.6.2.4 seems to be the correct one. | Change it to 9.6.2.4 and make it black. | EDITOR: 2007-03-27 13:28:48Z Accept | EDITOR | D2_01 editorial resolutions | [5 empty] | 2007-04-16 16:14 | EDITOR
99 | Adachi, Tomoko | Approve | 9.6.3.3 | 106 | 65 | E | N | 106.65 | 65 | 9.6.3.3 |  | C |  |  |  | "Control response frame" | Change this to "control response frame". | EDITOR: 2007-03-27 13:41:02Z Counter - Make the change globally (~3 occurrances in clause 9). | EDITOR | D2_01 editorial resolutions | [5 empty] | 2007-04-16 16:14 | EDITOR
100 | Adachi, Tomoko | Approve | 9.6.3.3 | 107 | 7 | E | N | 107.07 | 7 | 9.6.3.3 |  | C |  |  |  | The frame exchange sequences are moved from 9.12 to Annex S. | Change "as defined in 9.12 (Frame exchange sequences)" to "as defined in Annex S ((Informative) Frame exchange sequences)". | EDITOR: 2007-03-28 09:06:54Z Counter - This is part of a normative "shall", but Annex S is now informative, so it cannot be depended on. The mention of frame exchange sequences is irrelevant, and the text too verbose. Change the second half of this sentence to: "...then it shall be transmitted at the highest rate in the BSSBasicRateSet parameter that is less than or equal to the rate or non-HT reference rate (see 9.6.9 (Non-HT basic rate calculation)) of the previous frame." | EDITOR | D2_01 editorial resolutions | [5 empty] | 2007-04-16 16:14 | EDITOR
101 | Adachi, Tomoko | Approve | 9.6.3.3 | 107 | 35 | E | N | 107.35 | 35 | 9.6.3.3 |  | C |  |  |  | "1f" (one F)? The sentence starting from this is too long. | Change "1f" to "If". Also cut this sentence into two to be more readable. | EDITOR: 2007-03-28 09:29:49Z Counter - See resolution of CID 2178. Also split the 3 conditions into a dashed list of 3 entries. Make same change for consistency to the following paragraph (2 conditions). | EDITOR | D2_01 editorial resolutions | [5 empty] | 2007-04-16 16:14 | EDITOR
102 | Adachi, Tomoko | Approve | 9.7b | 112 | 9 | E | N | 112.09 | 9 | 9.7b | 2999 | A |  |  |  | The second paragraph of clause 9.7b describes the rule for A-MSDU within a QoS data MPDU under a Block Ack agreement. The latter part uses "A-MPDU" but it should be "A-MSDU". | Correct "if the recipient indicates support for A-MPDU by setting the A-MPDU Supported field to 1 in its ADDBA response frame." to "if the recipient indicates support for A-MSDU by setting the A-MSDU Supported field to 1 in its ADDBA response frame." | EDITOR: 2007-03-29 08:03:05Z Accept | EDITOR | Duplicates | [5 empty] | 2007-04-16 16:15 | EDITOR
103 | Adachi, Tomoko | Approve | 9.9.1 |  |  | T | N | 113 |  | 9.9.1 |  |  | Tomoko A |  |  | The backoff procedure related to new features should be added in clause 9.9.1.5. | Add clause 9.9.1.5 and add the following descriptions to it. - For the successful transmission cases, add the successful reception of BlockACK frame in response to an A-MPDU. - Add to case c) for the conditions of invoking a backoff procedure, to cover a failure to receiving a BlockAck frame that was expected in response to an A-MPDU. - Add a rule to cover the backoff case after the final 40 MHz transmission. Regarless of whether it was 20 MHz transmission or 40 MHz transmission, the backoff after the final transmission shall be taken in the primary channel. If the next frame is to be sent in 40 MHz mask PPDU, if the primary channel is idle but the secondary channel has not been IDLE for a duration of at least PIFS at the time when the frame is requested to be transmitted, the backoff shall be re-taken in the primary channel and continue the rule in clause 9.20.2. |  | MAC | backoff | [5 empty] | 2007-03-13 20:02 | MAC
104 | Adachi, Tomoko | Approve | 9.9.1 |  |  | T | N | 113 |  | 9.9.1 |  |  | Tomoko A |  |  | The rule for incrementing QSRC/QLRC[AC] for A-MPDU retransmission for Implicit BAR case is not specified. If the current rule in clause 9.9.1.6 in the baseline is applied, QSRC/QLRC[AC] will be incremented for each MSDU or MMPDU transmission failure. So when the transmission of A-MPDU fails by not receiving a BlockAck frame, QSRC/QLRC[AC] will be incremented by the number of MSDUs or MMPDUs that was aggregated in the A-MPDU and CW will be extremely increased. | Add clause 9.9.1.6 and add the following description to it. - QSRC/QLRC[AC] shall be incremented every time when the transmission of A-MPDU with Implicit BAR fails. (Not for each MSDU or MMPDU within that A-MPDU frame.) The failure of A-MPDU transmission for Implicit BAR case is when there is no BlockAck frame received. |  | MAC | backoff | [5 empty] | 2007-03-13 20:02 | MAC
105 | Adachi, Tomoko | Approve | 9.13.3.1 | 126 | 37 | T | N | 126.37 | 37 | 9.13.3.1 |  |  | Srini |  |  | "HT transmissions" need to be defined. Those should be what are defined in clause 20 (including RIFS sequences). | Add a description that the HT transmissions are those defined in clause 20. |  | COEX | protection mechanisms | [5 empty] | 2007-03-13 21:28 | COEX
106 | Adachi, Tomoko | Approve | 9.13.3.1 | 126 | 37 | T | N | 126.37 | 37 | 9.13.3.1 |  |  | Srini |  |  | "… that cannot interpret HT transmissions correctly." This sentence should be more specific. | Change it to "… that cannot decode the Non-HT SIGNAL field of the OFDM preamble of HT transmissions." The same expression also exists in l.5, p.129. |  | COEX | protection mechanisms | [5 empty] | 2007-03-13 21:28 | COEX
107 | Adachi, Tomoko | Approve | 9.13.3.1 | 126 | 51 | E | N | 126.51 | 51 | 9.13.3.1 |  | A |  |  |  | It seems better to put NOTE 1 after the second paragraph in clause 9.13.3.1. | Move NOTE 1 after the second paragraph in clause 9.13.3.1. | EDITOR: 2007-03-29 11:03:01Z Accept | EDITOR | D2_01 editorial resolutions | [5 empty] | 2007-04-16 16:14 | EDITOR
108 | Adachi, Tomoko | Approve | 9.13.3.1 | 126 | 52 | T | N | 126.52 | 52 | 9.13.3.1 |  |  | Srini |  |  | What is "enough of the preamble"? | Change it to "Non-HT SIGNAL field of the OFDM preamble". |  | COEX | protection mechanisms | [5 empty] | 2007-03-13 21:28 | COEX
109 | Adachi, Tomoko | Approve | 9.13.3.1 | 126 | 56 | T | N | 126.56 | 56 | 9.13.3.1 |  |  | Srini |  |  | BSA can be an area also covered by other BSSs but operating modes 0 and 2 don't care about other BSSs. | Change BSA to BSS. |  | COEX | protection mechanisms | [5 empty] | 2007-03-13 21:28 | COEX
110 | Adachi, Tomoko | Approve | Annex T T.2 | 476 | 10 | E | N | 476.1 | 10 | Annex T T.2 |  | A |  |  |  | "ERP IE is present and NonERP_present equals 1" The parts "ERP IE is present and" and "equals 1" are redundant. | Change the cited phrase to "NonERP_present". | EDITOR: 2007-04-04 12:16:05Z Accept | EDITOR | D2_01 editorial resolutions | [5 empty] | 2007-04-16 16:14 | EDITOR
111 | Adachi, Tomoko | Approve | Annex T T.2 | 476 | 34 | E | N | 476.34 | 34 | Annex T T.2 |  | R |  |  |  | The NonERP_Present, Use_Protection, and NonERP_present bits don't need to be split in 1d because they give no information. | Express them as "0, 1" as in other cases (refer to such as 1b and 1c). | EDITOR: 2007-04-04 12:20:11Z Reject - Disagree with the commenter. The value of the NonERP_Present field depends on the value of these two fields such that it is zero when only both of them are zero. This dependency would be lost making the proposed change. | EDITOR | D2_01 editorial resolutions | [5 empty] | 2007-04-16 16:14 | EDITOR
112 | Adachi, Tomoko | Approve | Annex T T.2 | 476 | 51 | E | N | 476.51 | 51 | Annex T T.2 |  | A |  |  |  | "…, and the BSS is requiring the determined protection." What is the determined protection? | Change the cited phrase to "…, and the BSS requires protection." | EDITOR: 2007-04-04 12:22:24Z Accept | EDITOR | D2_01 editorial resolutions | [5 empty] | 2007-04-16 16:14 | EDITOR
113 | Adachi, Tomoko | Approve | Annex T T.2 | 476 | 58 | E | N | 476.58 | 58 | Annex T T.2 |  | A |  |  |  | "No non-HT STAs are present. (Layer 3)" Do we need to say "(Layer 3)" here? It is obvious that this is layer 3 case. | Delete "(Layer 3)" from the cited part. | EDITOR: 2007-04-04 12:23:28Z Accept | EDITOR | D2_01 editorial resolutions | [5 empty] | 2007-04-16 16:14 | EDITOR
114 | Adachi, Tomoko | Approve | 9.6.4 | 107 | 57 | T | N | 107.57 | 57 | 9.6.4 |  |  | Yuichi M |  |  | "… which MCS values are supported by all STAs in a BSS." Shouldn't this be "shall"? | Change the cited phrase to "… which MCS values shall be supported by all STAs in a BSS." |  | MAC | Rate MCS Selection | [5 empty] | 2007-03-13 20:04 | MAC
115 | Adachi, Tomoko | Approve | 9.6.7 | 109 | 25 | T | N | 109.25 | 25 | 9.6.7 |  |  | Yuichi M |  |  | "A control frame shall be carried in an HT PPDU with the TXVECTOR parameter CH_BANDWIDTH not equal to NON_HT_CBW40 when the control frame meets any of the following conditions: …" These cases can be applied to both response and non-response frames. Therefore, the sentence in 9.13.3.1, l.56, p.127 which is "d) Using a mixed format preamble, transmit first a PPDU that requires a response that is sent as a non-HT frame or non-HT duplicate frame." does not make sense. For example, even if the STA transmits an HT mixed mode format not meeting b) in l.31, nor a) in l.38, p.109, 9.6.7, the responding STA may transmit an HT PPDU which is not a non-HT frame nor a non-HT duplicate frame because of a) in l.31, p.109, 9.6.7. | Add a description how a PPDU can require a response to be sent in a non-HT frame or in a non-HT duplicate frame. |  | MAC | Rate MCS Selection | [5 empty] | 2007-03-13 20:04 | MAC
116 | Adachi, Tomoko | Approve | 9.6.7 | 109 | 35 | E | N | 109.35 | 35 | 9.6.7 |  | C |  |  |  | "in HT PPDU" | Change it to "in an HT PPDU". The same for l.47, p.109. | EDITOR: 2007-03-28 11:10:37Z Counter - Correct globally (3 occurances) | EDITOR | D2_01 editorial resolutions | [5 empty] | 2007-04-16 16:14 | EDITOR
117 | Adachi, Tomoko | Approve | 9.6.7 | 109 | 42 | T | N | 109.42 | 42 | 9.6.7 |  |  | Yuichi M |  |  | "b) the frame eliciting the response was an RTS frame carried in HT PPDU, or" An HT PPDU can be a non-HT PPDU or a non-HT duplicate PPDU. | Change the cited part to ""b) the frame eliciting the response was an RTS frame carried in an HT PPDU with the TXVECTOR parameter CH_BANDWIDTH not equal to NON_HT_CBW40, or". |  | MAC | Rate MCS Selection | [5 empty] | 2007-03-13 20:04 | MAC
118 | Adachi, Tomoko | Approve | 9.6.7 | 109 | 47 | T | N | 109.47 | 47 | 9.6.7 |  |  | Yuichi M |  |  | "A control frame may be carried in HT PPDU with the TXVECTOR parameter CH_BANDWIDTH not equal to NON_HT_CBW40 when the control frame meets any of the following conditions: …" If this occurs at a response frame, this will be one of the conflicts to the sentence in 9.13.3.1, l.56, p.127 which is "d) Using a mixed format preamble, transmit first a PPDU that requires a response that is sent as a non-HT frame or non-HT duplicate frame." Avoiding it to be a response frame seems to be the easiest solution since it is a rare case. | Change the cited part to read "A non-response control frame may be carried in HT PPDU with the TXVECTOR parameter CH_BANDWIDTH not equal to NON_HT_CBW40 when the control frame meets any of the following conditions: …" |  | MAC | Rate MCS Selection | [5 empty] | 2007-03-13 20:04 | MAC
119 | Adachi, Tomoko | Approve | 9.20.4 | 166 | 23 | T | N | 166.23 | 23 | 9.20.4 |  |  | Matt F |  |  | "An HT STA that indicates in the Supported Channel Width Set field of its most recently transmitted HT Capability element a value of 1 shall accept all Beacon Measurement Requests from its associated HT-AP-19 that have a value of 254 for the reporting condition, except when the total number of octets in the transmitted MSDUs and received unicast MSDUs during the past 30 minutes did not exceed 10000 octets." The condition relating to the Supported Channel Width Set field is too restrictive. If the HT STA is only using the 20 MHz mask, it doesn't need to accept the request. The HT STA needs to disassociate and associate, or re-associate to change its capability. In 7.3.1.24 Channel Width field, it says "When the Channel Width field is set to 0, it indicates use of the 20 MHz primary channel. When set to 1, it indicates use of any channel width enabled under the Supported Channel Width Set." This field in the Notify Channel Width frame can be used instead. The point is that an HT STA doesn't need to transmit the Notify Channel Width frame. | Change "An HT STA that indicates in the Supported Channel Width Set field of its most recently transmitted HT Capability element a value of 1 shall accept all Beacon Measurement Requests from its associated HT-AP-19 that have a value of 254 for the reporting condition, except when the total number of octets in the transmitted MSDUs and received unicast MSDUs during the past 30 minutes did not exceed 10000 octets." to "If an HT STA indicates in the Supported Channel Width Set field of its most recently transmitted HT Capability element a value of 1, and whenever it transmits a Notify Channel Width frame if the most recently transmitted Channel Width field is also set to 1, it shall accept all Beacon Measurement Requests from its associated HT-AP-19 that have a value of 254 for the reporting condition, except when the total number of octets in the transmitted MSDUs and received unicast MSDUs during the past 30 minutes did not exceed 10000 octets." It is preferable that this sentence is divided into shorter sentences. |  | COEX | 40-20 in 2.4GHz | [5 empty] | 2007-03-13 21:24 | COEX
120 | Adachi, Tomoko | Approve | 9.13.5.1 | 131 | 33 | E | N | 131.33 | 33 | 9.13.5.1 |  | A |  |  |  | "HT-STA" is not defined. "HT STA" is used instead. | Change "HT-STA" to "HT STA". | EDITOR: 2007-03-29 13:08:53Z Accept | EDITOR | D2_01 editorial resolutions | [5 empty] | 2007-04-16 16:14 | EDITOR
121 | Adachi, Tomoko | Approve | 20.3.21.5.1 | 299 | 48 | E | N | 299.48 | 48 | 20.3.21.5.1 |  | A |  |  |  | "HT-STA" is not defined. "HT STA" is used instead. | Change "HT-STA" to "HT STA". | Accepted | EDITOR | D2_01 editorial resolutions | [5 empty] | 2007-04-16 16:14 | EDITOR
122 | Adachi, Tomoko | Approve | 20.3.21.5.2 | 299 | 60 | E | N | 299.6 | 60 | 20.3.21.5.2 |  | A |  |  |  | "HT-STA" is not defined. "HT STA" is used instead. | Change "HT-STA" to "HT STA". | Accepted | EDITOR | D2_01 editorial resolutions | [5 empty] | 2007-04-16 16:14 | EDITOR
123 | Adachi, Tomoko | Approve | Annex S | 469 | 53 | T | N | 469.53 | 53 | Annex S |  | A |  |  |  | There seems to be no definition of "psmp-sequence". Is it "psmp-burst"? | Change "psmp-sequence" to "psmp-burst". | EDITOR: 2007-04-04 12:03:40Z Accept | EDITOR | D2_01 editorial resolutions | [5 empty] | 2007-04-16 16:14 | EDITOR
124 | Adachi, Tomoko | Approve | Annex S | 472 | 50 | T | N | 472.5 | 50 | Annex S |  |  | Adrian S |  |  | "psmp-ppdu = MTBA ¦ MTBAR ¦ ( [MTBA+ampdu] 1{Data[+HTC]+individual+QoS+mtba+ampdu}; ) + ampdu-end;" Does the STA always need to include at least one Data in an A-MPDU? Isn't there a case ending by MTBAR+ampdu-end? | Change the cited part to "psmp-ppdu = MTBA ¦ MTBAR ¦ ( [MTBA+ampdu] 1{Data[+HTC]+individual+QoS+mtba+ampdu} [MTBAR+ampdu]; ) + ampdu-end ¦ MTBA+ampdu MTBAR+ampdu+ampdu-end;" |  | MAC | Frame Exchange Sequences | [5 empty] | 2007-03-13 20:03 | MAC
125 | Adachi, Tomoko | Approve | Annex S | 472 | 50 | T | N | 472.5 | 50 | Annex S |  |  | Adrian S |  |  | From Table n44 in 7.4a, a management frame of subtype Action No Ack can be included in A-MPDU. | Add Management+action-no-ack case. |  | MAC | Frame Exchange Sequences | [5 empty] | 2007-03-13 20:03 | MAC
126 | Adachi, Tomoko | Approve | Annex S | 473 | 9 | T | N | 473.09 | 9 | Annex S |  |  | Adrian S |  |  | The mcs-adaptation sequence does not cover those using A-MPDU. | Add them… |  | MAC | Frame Exchange Sequences | [5 empty] | 2007-03-13 20:03 | MAC
127 | Adachi, Tomoko | Approve | Annex S | 473 | 45 | T | N | 473.45 | 45 | Annex S |  |  | Adrian S |  |  | Both BlockAck and Data need not carry TRQ. A single (BlockAck+sounding) or a (BlockAck+HTC+ndp-announce NDP) can be a response. | Add them… |  | MAC | Frame Exchange Sequences | [5 empty] | 2007-03-13 20:03 | MAC
128 | Adachi, Tomoko | Approve | 7.4a | 88 | 59 | E | N | 88.59 | 59 | 7.4a |  | A |  |  |  | "Action No Ack" used here in Table n44 and "Management frame of subtype Action No Ack" used for Table n45. | Unify the terminology. | EDITOR: 2007-03-26 14:56:22Z Accept - change Table n45 entry to "Action No Ack". | EDITOR | D2_01 editorial resolutions | [5 empty] | 2007-04-16 16:14 | EDITOR
129 | Adachi, Tomoko | Approve | Annex S | 469 | 10 | T | N | 469.1 | 10 | Annex S |  |  | Adrian S |  |  | Is the intention of nav-set sequence sent in non-HT PPDU? Then "(RTS[+HTC] CTS[+HTC]+ampdu ma-no-ack-htc+ampdu+ampdu-end)" in l.11, p.469 won't meet that. If the nav-set sequence can be also sent in HT PPDU (under the condition of the Operational Mode), then NAV setting by HT PPDU using A-MPDU needs to be added. | Correct as in comment. |  | MAC | Frame Exchange Sequences | [5 empty] | 2007-03-13 20:03 | MAC
130 | Adachi, Tomoko | Approve | Annex S | 468 | 25 | T | N | 468.25 | 25 | Annex S |  |  | Adrian S |  |  | "eifs-reset" sequence and "nav-reset" sequence are the same. Are they differentiate because the aim is different? Does the frame exchange sequences need to show down to their level of intention? | Delete "eifs-reset" sequence. Change "L-sig-protected-sequence = L-sig-protection-set 1{initiator-sequence} eifs-reset;" to "L-sig-protected-sequence = L-sig-protection-set 1{initiator-sequence} nav-reset;". |  | MAC | Frame Exchange Sequences | [5 empty] | 2007-03-13 20:03 | MAC
131 | Banerjee, Kaberi | Do Not Approve | 11.4 | 195 |  | T | Y | 195 |  | 11.4 | [5 empty] | The STA may also reserve medium time for its own communication needs (to participate concurrently in multiple wireless networks) via a TSPEC; the use of the medium time reserved in this manner shall not be used to communicate with the AP or DLS neighbor; the signal strength of the STA's communications during these reservation periods shall be such that it does not interfere with the infrastructure BSS operations.The STA shall use these reservation periods to participate in other wireless network protocols. |  |  | MAC | MAC group discussion | [5 empty] | 2007-03-13 20:25 | MAC
132 | Bansal, Amit | Do Not Approve | 11.2.3 | 194 | 54 | T | Y | 194.54 | 54 | 11.2.3 |  |  | Srini K |  |  | How will the receiver know when the TXOP ends? The duration field cannot be relied on if that’s the intention. | There should be some kind of timeout defined. |  | MAC | SMPS | [5 empty] | 2007-03-13 20:05 | MAC
133 | Bansal, Amit | Do Not Approve | 7.1.3.5.3 | 16 | 25 | T | N | 16.25 | 25 | 7.1.3.5.3 |  | A |  |  |  | Why is a reference to 9.3.3 given? The use of such a procedure in PCF is highly unlikely. All this requires the presense of QoS features. | Remove reference to 9.3.3. |  | FRAME | Transferred |  | Transferred to EDITOR from FRAME FORMAT. |  |  |  | 2007-03-22 10:34 | EDITOR
134 | Bansal, Amit | Do Not Approve | 7.1.3.5.3 | 16 | 25 | T | N | 16.25 | 25 | 7.1.3.5.3 |  |  | Adrian Stephens |  |  | There should be reference to RD, 9.14.3, since this ACK policy is valid together with a RD grant. | Add reference to 9.14.3 or a more correct section of 9.14. |  | FRAME | RD | [5 empty] | 2007-03-15 21:04 | FRAME
135 | Bansal, Amit | Do Not Approve | 7.1.3.5a | 19 | 1 | E | N | 19.01 | 1 | 7.1.3.5a |  | C |  |  |  | "When a responder responds immediately, it may set the MFB to ‘all-ones’ to indicate that the requested feedback is not available. When a responder responds immediately to an MRQ and sets MFB to all-ones it also sets MFSI to 7." Complicated sentence construction. | Change to: "If the requested feedback is not available, the responder may respond immediately. In such a case, the responder sets the MFB to 'all-ones' and the MFSI to 7." | Counter: delete the quoted text. See CID 2015. | EDITOR | D2_01 editorial resolutions | [5 empty] | 2007-04-16 16:14 | EDITOR
136 | Bansal, Amit | Do Not Approve | 7.1.3.5a | 19 | 4 | T | N | 19.04 | 4 | 7.1.3.5a |  |  | Adrian Stephens |  |  | "A responder may choose to provide feedback for a previous request at any time, in which case, the MFB and MFSI values correspond to the previous request, even though they may be provided in a frame which is an immediate response to a more current request." Whew! Is that a complicated sentence or what? | Change to: "A responder may provide feedback for an outstanding request at a later time with the MFB and MFSI values of the previous request. Feedback for any outstanding MCS request may be provided as a response to a later MCS request." |  | FRAME | LINK ADAPT | [5 empty] | 2007-03-15 21:02 | FRAME
137 | Bansal, Amit | Do Not Approve | 7.1.3.5a | 19 | 12 | T | Y | 19.12 | 12 | 7.1.3.5a |  |  | Adrian Stephens |  |  | This contradicts the previous statement at line 2 "When a responder responds immediately to an MRQ and sets MFB to all-ones it also sets MFSI to 7." | Perhaps this sentence means that this combination is allowed when NOT responding immediately, in which case such a condition should be added to the text. |  | FRAME | LINK ADAPT | [5 empty] | 2007-03-15 21:02 | FRAME
138 | Bansal, Amit | Do Not Approve | 7.1.3.5a | 19 | 19 | E | N | 19.19 | 19 | 7.1.3.5a |  | R |  |  |  | Not the right place to place this text. | This sentence should be moved to line 1. | Reject. No rationale provided. See also response to CID 2015 which attempts to resolve the duplication by removing the paragraph at line 1. | EDITOR | D2_01 editorial resolutions | [5 empty] | 2007-04-16 16:14 | EDITOR
139 | Bansal, Amit | Do Not Approve | 7.1.3.5a | 19 | 60 | T | Y | 19.6 | 60 | 7.1.3.5a |  |  | Adrian Stephens |  |  | The AC Constraint field does not constraint the data to a single TID, but to a single AC. | Change sentence to "The AC Constraint field indicates whether the TID of RD data is constrained to a single AC or not..." |  | FRAME | +HTC | [5 empty] | 2007-03-15 18:38 | FRAME
140 | Bansal, Amit | Do Not Approve | 7.2.1.7 | 24 | 13 | T | N | 24.13 | 13 | 7.2.1.7 |  |  | Solomon Trainin |  |  | "In the case of HT-delayed Block Ack, the addressee returns an ACK." Why do we need to mention this again, the table is anyway for HT-Delayed BA. | Remove this redundant statement. |  | FRAME | Block ACK | [5 empty] | 2007-03-15 20:26 | FRAME
141 | Bansal, Amit | Do Not Approve | 7.2.1.7 | 24 | 18 | T | N | 24.18 | 18 | 7.2.1.7 |  |  | Srinivas Kandala |  |  | "the sender does not require immediate explicit acknowledgement" Is there something called an "immediate implicit acknowledgement"? | If not, remove the word "explicit". |  | FRAME | Trivial Technical Changes | [5 empty] | 2007-03-15 20:28 | FRAME
142 | Bansal, Amit | Do Not Approve | 7.2.1.7 | 24 | 21 | T | Y | 24.21 | 21 | 7.2.1.7 |  |  | Solomon Trainin |  |  | "in which the sender does not require immediate acknowledgement to the containing BlockAck/BlockAckReq frame (as appropriate)" | Whats a "containing" BA/BAReq frame? Remove the text "to the containing BlockAck/BlockAckReq frame (as appropriate)" |  | FRAME | Block ACK | [5 empty] | 2007-03-15 20:26 | FRAME
143 | Bansal, Amit | Do Not Approve | 7.2.1.7.3 | 26 | 5 | T | N | 26.05 | 5 | 7.2.1.7.3 |  |  | Luke Qian |  |  | "The Starting Sequence Number subfield contains the sequence number of the first MSDU for which this BlockAckReq is sent." | Change to "The Starting Sequence Number subfield contains the sequence number of the starting MSDU of the block of outstanding MSDUs for which this BlockAckReq is sent." |  | FRAME | A-MSDU | [5 empty] | 2007-03-15 20:23 | FRAME
144 | Bansal, Amit | Do Not Approve | 7.2.1.8.2 | 29 | 15 | T | N | 29.15 | 15 | 7.2.1.8.2 |  |  | Solomon Trainin |  |  | This definition has nothing to do with compressed BA per-se and does not belong here. | Delete or move to Section 3, or at the starting of Block ACK section. |  | FRAME | Block ACK | [5 empty] | 2007-03-15 20:26 | FRAME
145 | Bansal, Amit | Do Not Approve | 7.2.1.8.2 | 29 | 18 | T | N | 29.18 | 18 | 7.2.1.8.2 |  |  | Solomon Trainin |  |  | This definition has nothing to do with compressed BA per-se and does not belong here. | Delete or move to Section 3, or at the starting of Block ACK section. |  | FRAME | Block ACK | [5 empty] | 2007-03-15 20:26 | FRAME
146 | Bansal, Amit | Do Not Approve | 7.2.1.8.2 | 29 | 42 | T | N | 29.42 | 42 | 7.2.1.8.2 |  |  | Luke Qian |  |  | "The Starting Sequence Number subfield contains the sequence number of the first MSDU for which this BlockAckReq is sent." | Change to "The Starting Sequence Number subfield contains the sequence number of the starting MSDU of the block of outstanding MSDUs for which this BlockAckReq is sent." |  | FRAME | A-MSDU | [5 empty] | 2007-03-15 20:23 | FRAME
147 | Bansal, Amit | Do Not Approve | 7.2.1.8.2 | 29 | 42 | T | Y | 29.42 | 42 | 7.2.1.8.2 |  |  | Solomon Trainin |  |  | "and is set to the same value as in the immediately previously received BlockAckReq frame" "Immediately previous" may not always be correct, what happens if this is HT-delayed BA and the immediately previous BAReq was for a different TID? | Change sentence to "and is set to the same value as in the immediately previously received BlockAckReq frame of the same TID that is being acknowledged." |  | FRAME | Block ACK | [5 empty] | 2007-03-15 20:26 | FRAME
148 | Bansal, Amit | Do Not Approve | 7.2.1.8.3 | 30 | 28 | T | Y | 30.28 | 28 | 7.2.1.8.3 |  |  | Solomon Trainin |  |  | "The TID_INFO value in the Multiple TID Block Acknowledgement frame’s BA Information field may contain a value that is different from the TID_INFO value of the corresponding MTID BlockAckRequest frame." 1. What does "different mean", more or less? Can the transmitter request for 3 TIDs and the responder respond with only 2 TIDs? Is that the meaning? If so what happens to the outstanding TID BA? Whose responsibility is it to retrieve the BA for any outstanding TIDs, the receiver's or the transmitter's? 2. What happens if the receiver sends back BAs for more TIDs than requested? There is no restriction on the receiver to respond with the BAs of the asked for TIDs, it could possibly respond with BAs of unasked for TIDS. In these two cases, should the transmitter ignore the BAs of the unasked for TIDs? What happens if the receiver clears its partial state assuming that the transmitter has "accepted" the BA for an unasked for TID? | Define the behavior clearly and unambiguously. |  | FRAME | Block ACK | [5 empty] | 2007-03-15 20:26 | FRAME
149 | Bansal, Amit | Do Not Approve | 7.2.2 | 32 | 36 | T | N | 32.36 | 36 | 7.2.2 |  |  | Luke Qian |  |  | I wonder if aPPDUMaxTime should also be mentioned here as a constraint on aggregation. | Add some text if required indicating the same. |  | FRAME | A-MSDU | [5 empty] | 2007-03-15 20:23 | FRAME
150 | Bansal, Amit | Do Not Approve | 7.3.1.14 | 39 | 6 | T | Y | 39.06 | 6 | 7.3.1.14 |  |  | Luke Qian |  |  | "Each buffer is capable of holding an MSDU or A-MSDU of maximum size as indicated by the AMSDU Supported field". Can be clarified that the "maximum size" refers to the size specified in the Maximum A-MSDU length field of the HT Capabilities Info field of the HT Capabilities element. | Please clarify accordingly. |  | FRAME | A-MSDU | [5 empty] | 2007-03-15 20:23 | FRAME
151 | Bansal, Amit | Do Not Approve | 7.3.1.17 | 39 | 35 | E | N | 39.35 | 35 | 7.3.1.17 | 314 | A |  |  |  | "salsa"? As in the dance? | Perhaps its means "is also" | EDITOR: 2007-03-23 09:04:33Z Accept - this was an error transcribing from the baseline document. Change to "is also" | EDITOR | Duplicates | [5 empty] | 2007-04-16 16:15 | EDITOR
152 | Bansal, Amit | Do Not Approve | 7.3.1.17 | 39 | 49 | T | N | 39.49 | 49 | 7.3.1.17 |  |  | Luke Qian |  |  | Not sure if this row (and the next two) should have "A-MSDU" added to the text. | Change as appropriate. |  | FRAME | A-MSDU | [5 empty] | 2007-03-15 20:23 | FRAME
153 | Bansal, Amit | Do Not Approve | 7.4a.4 | 89 | 23 | E | N | 89.23 | 23 | 7.4a.4 |  | C |  |  |  | Part of the table has turned into a clickable link/bookmark. |  | EDITOR: 2007-03-26 15:01:02Z Counter - This is a frame "feature". The table splits a cross-reference, which appears as a hyperlink. Repositioning the table as in CID 680 fixes this problem. | EDITOR | D2_01 editorial resolutions | [5 empty] | 2007-04-16 16:14 | EDITOR
154 | Bansal, Amit | Do Not Approve | 7.4a.4 | 89 | 23 | T | Y | 89.23 | 23 | 7.4a.4 |  |  | Amit Bansal |  |  | Why is it not allowed to mix MPDUs under BA flow with MPDUs under NoACK policy? Say there are two applications, both video. One wants to deliver MSDUs with QoSAck and the other with QoSNoAck. Both for the same RA, and with the same TID. If BA has been setup, the QoSAck flow will use BA Ack Policy, while the QoSNoAck flow will use “No Ack” Ack Policy. What should be done under this condition? Why should the two types of frames be sent in seperate A-MPDUs? Thats another if check in the implementation. |  |  | FRAME | A-MPDU | [5 empty] | 2007-03-15 21:05 | FRAME
155 | Bansal, Amit | Do Not Approve | 7.4a.4 | 89 | 23 | T | N | 89.23 | 23 | 7.4a.4 |  |  | Solomon Trainin |  |  | This problem is not unique to 11n: In EDCA, there is no way to differentiate between two flows, and the same seqn number space is being used for both flows (one with NoACK and and one with BlockACK). If the receiver misses a NoACK frame, it will have a hole in the received seq space, and cannot release the non-no-ack frames from the rx reorder buffer, not knowing that a NoACK frame is missing. | Allow only one ACK Policy at a time for the same RA/TID to prevent this problem from occurring. If a BA setup has been done for an RA/TID, disallow MSDUs with QoSNOACK at the MAC-SAP. |  | FRAME | Block ACK | [5 empty] | 2007-03-15 20:26 | FRAME
156 | Bansal, Amit | Do Not Approve | 9.2.5.4 | 97 | 60 | T | Y | 97.6 | 60 | 9.2.5.4 |  |  | Adrian S |  |  | Why is the text "receiving STA's" striked out? This is valid text and makes sense to be retained. | Remove strikeout. |  | MAC | NAV update | [5 empty] | 2007-03-13 20:04 | MAC
157 | Bansal, Amit | Do Not Approve | 9.2.5.4 | 97 | 60 | T | Y | 97.6 | 60 | 9.2.5.4 |  |  | Adrian S |  |  | Why is the text from "Upon receipt of a PS-Poll frame" to "a PHY-CCARESET.request shall be issued" stricked out? Seems to be some mistake. | Please correct. |  | MAC | NAV update | [5 empty] | 2007-03-13 20:04 | MAC
158 | Bansal, Amit | Do Not Approve | 9.6.2.1 | 104 | 59 | T | N | 104.59 | 59 | 9.6.2.1 |  |  | Yuichi M |  |  | Replace the text in these paragraphs for clarity as shown. | "If the BSSBasicRateSet is not empty, all data and management frames with a group address in the Address 1 field shall be transmitted using one of the rates included in the BSSBasicRateSet parameter. If the BSSBasicRateSet is empty and the BSSBasicMCSSet is not empty, all data and management frames with a group address in the Address 1 field other than Beacons, shall be transmitted using one of the MCSs included in the BSSBasicMCSSet parameter. If the BSSBasicRateSet parameter is empty and the BSSBasicMCSSet is not empty, Beacons shall be transmitted using one of the mandatory PHY rates. If both the BSSBasicRateSet parameter and the BSSBasicMCSSet parameter are empty (e.g., a scanning STA that is not yet associated with a BSS), all data and management frames with a group address in the Address 1 field shall be transmitted using one of the mandatory PHY rates . |  | MAC | Rate MCS Selection | [5 empty] | 2007-03-13 20:04 | MAC
159 | Bansal, Amit | Do Not Approve | 9.7 | 111 | 11 | T | N | 111.11 | 11 | 9.7 |  | R |  |  |  | Repeated sentence | Delete. | EDITOR: 2007-03-28 11:54:16Z Reject - The sentence in question is being moved out of the note. It has to be shown twice, once for the old position (with strikeout) and once for the new position (with underline). | EDITOR | D2_01 editorial resolutions |  | MAC transferred to EDITOR |  |  |  | 2007-04-16 16:14 | EDITOR
160 | Bansal, Amit | Do Not Approve | 9.10.7.7 | 124 | 8 | T | N | 124.08 | 8 | 9.10.7.7 |  |  | Solomon T |  |  | Different frames within an A-MPDU may have different ACK Policy settings depending on the frame type. An unconditional statement like this is incorrect. See Table n43 on page 88 for example. | Delete this statement or qualify it with conditions. |  | MAC | A-MPDU | [5 empty] | 2007-03-13 20:01 | MAC
161 | Bansal, Amit | Do Not Approve | 9.13.6.1 | 133 | 30 | T | Y | 133.3 | 30 | 9.13.6.1 |  |  | Amit B | 11-06-1340-02-000n-lb84-cid-38-text-proposal |  | This section is not needed and has information that should be merged with other sections. | See 11-06-1340-02-000n-lb84-cid-38-text-proposal. |  | MAC | Duration values | [5 empty] | 2007-03-13 20:12 | MAC
162 | Bansal, Amit | Do Not Approve | 9.13.6.1 | 133 | 39 | T | Y | 133.39 | 39 | 9.13.6.1 |  |  | Amit B |  |  | This statement is incorrect out of LongNAV context. In draft 1.06, this section used to be under Long NAV. And was correct only under Long NAV. As it stands it completely goes against the NAV setting rules which allow for a STA to set NAV in two other ways: next PPDU or a burst of PPDUs. | Remove this statement. This statement does not belong here. All NAV rules should be explained with the previous NAV rules in section 7. This is adding no value. |  | MAC | Duration values | [5 empty] | 2007-03-13 20:12 | MAC
163 | Bansal, Amit | Do Not Approve | 9.14.3 | 137 | 38 | T | Y | 137.38 | 38 | 9.14.3 |  |  | Adrian S |  |  | What happens if the RD grantee wants to perform a Beamforming exchange using RTS/CTS? When it sends an RTS to the grantor, a CTS is required and that is “an immediate response”. Similarly for MIMO PS. The RD grantee may want to send an RTS to the grantor to turn on multiple receive channels. There should be an exception to use RTS/CTS to allow the above. Using Data/ACK to do the above will not work, because the moment the ACK is returned, the TXOP goes back to the grantor. | Add such an exception allowing a CTS transmission as an exception. |  | MAC | Reverse Direction | [5 empty] | 2007-03-13 20:04 | MAC
164 | Bansal, Amit | Do Not Approve | 9.16.2 | 146 | 19 | T | Y | 146.19 | 19 | 9.16.2 |  |  | Bjorn Bjerke |  |  | How does the recipient know if there is "not enough time" for a response? Only the transmitter (in this case the STA which sent the MRQ) knows whether there is time for the response to be received. The recipient of the MRQ frame cannot know how much TXOP is left. The onus of calculating whether the response has always been on the transmitter; these are existing rules and this rule contradicts the original rules in 9.9.1.4. | Remove this restriction from the recipient. |  | BEAM | LINK ADAPT | [5 empty] | 2007-03-14 12:40 | BEAM
165 | Bansal, Amit | Do Not Approve | 9.16.2 | 146 | 21 | T | Y | 146.21 | 21 | 9.16.2 |  |  | Bjorn Bjerke |  |  | Line 21 on page 146 says: If the HT Control field is included in more than one frame (i.e., more than one +HTC frame) within the same PPDU, the MRQ field and the MSI field in each +HTC frame shall be set to the same value. The appearance of more than one instance of an HTC field with the MRQ field set to 1 within a single PPDU shall be interpreted by the receiver as a single request for MCS feedback. Later on line 16, page 147 it says: If the HT Control field is included in more than one frame within the same A-MPDU, the MFB responder may provide the MFB corresponding to different MFSI values in different frames. The second paragraph seems to contradict the first. It means that if there are multiple MCS Requests which were received in different frames, multiple MFB responses can be transmitted in the same A-MPDU? Can the second paragraph text be rewritten for clarity? | If there is more than one outstanding MCS request from a MCS requester, the responder may transmit more than one MFB response in the same A-MPDU addressed to that requester. |  | BEAM | LINK ADAPT | [5 empty] | 2007-03-14 12:40 | BEAM
166 | Bansal, Amit | Do Not Approve | 9.9.1 | 113 | 38 | T | Y | 113.38 | 38 | 9.9.1 | [5 empty] | LongNAV in EDCA has some problems, esp at the AP because frames for different STAs are mixed together unlike in HCCA. 1. Say the AP starts the TXOP by performing a self-CTS for LongNAV protection. If it wants to perform a RTS/CTS transaction with a STA in the same TXOP, the STA will not respond with CTS. 2. Say the AP starts the TXOP by performing an RTS/CTS frame exchange for LongNAV with the first STA for which data is pending in the AC queue. Subsequently if it wants to perform an RTS/CTS frame exchange with another STA in the same TXOP, the other STA will not respond with the CTS. Why will it want to perform RTS/CTS inside a TXOP? 1. For Beamforming. 2. For MIMO PS. 3. Implementation specific stuff. | HCCA had LongNAV much before EDCA had. See section 9.9.2.2.1 which says that all STAs should keep track of who is the TXOP holder and respond if an RTS is sent from that device even if the NAV is set. We need a rule similar to that in EDCA. In EDCA, an STA should save the TXOP holder address when it receives an RTS and CTS or Data and ACK combination or some other way to determine the TXOP holder. |  | MAC | MAC group discussion | D | MAC 070314PM2+ - straw poll - do you support the proposed change? 1-10 |  |  |  | 2007-03-14 22:07 | MAC
167 | Bansal, Amit | Do Not Approve | A.4.17.2 | 347 | 62 | T | Y | 347.62 | 62 | A.4.17.2 |  |  | B. Kraemer |  |  | PICS does not mention that RIFS support should be mandatory for the receiver. | Add such an item. |  | GEN | PICS | [5 empty] | 2007-03-15 19:49 | GEN
168 | Bansal, Amit | Do Not Approve | S | 468 | 13 | T | N | 468.13 | 13 | S |  | C |  |  |  | Old reference to something called "LongNAV" which I believe we have removed already. | Change appropriately. | EDITOR: 2007-04-04 11:56:59Z Counter - Rename long-nav-protected-sequence as ht-nav-protected-sequence globally. Delete nav-protected-sequence definition and reference. (The nav-protected-sequence is a subset of ht-nav-protected-sequence, so it is redundant.). | EDITOR | D2_01 editorial resolutions |  | MAC transferred to EDITOR adhoc |  |  |  | 2007-04-16 16:14 | EDITOR
169 | Bansal, Amit | Do Not Approve | S | 468 | 28 | T | N | 468.28 | 28 | S |  | C |  |  |  | Old reference to something called "LongNAV" which I believe we have removed already. | Change appropriately. | EDITOR: 2007-04-04 11:59:11Z Counter - See resolution to CID 168. | EDITOR | D2_01 editorial resolutions |  | MAC transferred to EDITOR adhoc |  |  |  | 2007-04-16 16:14 | EDITOR
170 | Barr, John | Do Not Approve | 20.3.14 | 292 | 12 | T | Y | 292.12 | 12 | 20.3.14 |  |  | Matt F |  |  | Allowing operation with 40 MHz channels in 2.4 GHz spectrum will not coexist with over 1 billion Bluetooth (IEEE 802.15.1a) devices present around the world. In addition, operation of 40 MHz channels in 2.4 GHz spectrum will be subject to high levels of interference from Bluetooth devices. With only 80 MHz allocated in 2.4 GHz spectrum allocation of half of that spectrum to a single WLAN limits access by other radios sharing that spectrum. Coexistence analysis shows a significant degradation of 802.11n performance in the presense of Bluetooth devices, even with significant separation. Many devices include both Bluetooth and 802.11 making inteference even more significant. AFH defined in IEEE 802.15.2 was designed to allow IEEE 802.15.1 devices to reasonably avoid 20 MHz wide 802.11 devices. None of the billion Bluetooth devices deployed at this time have been designed to avoid 40 MHz 802.11n devices. | Change When using 40 MHz channels, it can operate in the channels defined in 20.3.14.1 (Channel allocation in the 2.4 GHz Band) and 20.3.14.2 (Channel allocation in the 5 GHz band)." to "When using 40 MHz channels, it can only operate in the channels defined in 20.3.14.2 (Channel allocation in the 5 GHz band)." Also change other places in the draft that imply operation with 40 MHz channels in 2.4 GHz spectrum. |  | COEX | 40-20 in 2.4GHz |  | Transferred from PHY to coex |  |  |  | 2007-03-13 21:24 | COEX
171 | Batra, Anuj | Do Not Approve | 9.6.8 | 109 | 63-65 | T | Y | 109 |  | 9.6.8 |  |  | Matt F. |  |  | RTS/CTS in 40MHz env. may become partially 20MHz if initiated as non-HT duplicate (when the AP is aware of existing non-HT devices). This is a coex issue if the sequence is initated by a STA which is "hidden" from the non-HT device using an extension channel even if such sees/is seen by the AP, as the AP's response shall be 20MHz legacy in the control channel | Disallow using of 40MHz in 2.4 band |  | COEX | 40-20 in 2.4GHz |  | MAC transferred to COEX - 2007--03-13 |  |  |  | 2007-03-14 21:01 | COEX
172 | Batra, Anuj | Do Not Approve | 9.13.3.1 | 126 | 57-59 | T | Y | 126 |  | 9.13.3.1 |  |  | Srini |  |  | HT protection cannot be optional "if there may be non-HT STAs in both the primary and the secondary channel", therefore... Change: "HT transmissions may be protected" | Change to: "HT transmissions shall be protected" |  | COEX | protection mechanisms | [5 empty] | 2007-03-13 21:28 | COEX
173 | Batra, Anuj | Do Not Approve | 20.3.2 | 222 | 13 | E | N | 222.13 | 13 | 20.3.2 | 621 | A |  |  |  | Change: "FORMAT is NON_HTand HT_MODULATION is " | To: "FORMAT is NON_HTand NON_HT_MODULATION is " | Accepted | EDITOR | Duplicates | [5 empty] | 2007-04-16 16:15 | EDITOR
174 | Batra, Anuj | Do Not Approve | 9.13.14 | 130 | 11 | T | Y | 130.11 | 11 | 9.13.14 |  |  | Yuichi |  |  | Not clear what shall be done if HT packet is longer than the maximum spoofing length. Need to limit to the length of 4095 bytes packet at 6Mb/s | Add: "STA that is transmitting a PPDU with the FORMAT parameter set to HT_MF in TXVECTOR shall limit the payload duration on the air interface to the duration of 4095 bytes at 6 Mb/s |  | COEX | L-SIG TXOP | [5 empty] | 2007-03-13 21:31 | COEX
175 | Batra, Anuj | Do Not Approve | 20.3.10.10.1 | 277 | 39-44 | T | Y | 277 |  | 20.3.10.10.1 |  |  | Vinko Erceg |  |  | For robust channel estimation with the smoothing the CSD should be shorter than the cyclic prefix. Therefore change: "If 95 percent of the sum of the energy" … "induced by the CSD" … "is contained within 800 ns, the smoothing bit should be set to 1" | To: "If 90 percent of the sum of the energy" … "induced by the CSD" … "is contained within 80 precent of the cyclic prefix duration, the smoothing bit should be set to 1" |  | PHY | cyclic shift | [5 empty] | 2007-03-14 13:43 | PHY
176 | Batra, Anuj | Do Not Approve | 20.3.10.11 | 280 | 30 | T | Y | 280.3 | 30 | 20.3.10.11 |  |  | Jim Petranovich |  |  | For coexistence reasons any 40MHz device should support non-HT duplicate transmission | Add: "Any device supporting 40MHz transmission shall support non-HT Duplicate Transmisssion" |  | PHY | duplicate | [5 empty] | 2007-03-14 18:35 | PHY
177 | Batra, Anuj | Do Not Approve | 20.3.5 | 238 | 22 | T | Y | 238.22 | 22 | 20.3.5 |  |  | Jim Petranovich |  |  | For coexistence with legacy and 20/40MHz it is important to require MCS-32 and non-HT duplicate for any 40 MHz device | Add: "MCS 32 and non-HT Duplicate transmission are mandatory for all devices capable of 40 MHz transmission." |  | PHY | duplicate | [5 empty] | 2007-03-14 18:35 | PHY
178 | Batra, Anuj | Do Not Approve | 20.3.10.2 | 263 | 8 | E | N | 263.08 | 8 | 20.3.10.2 | [5 empty] | It should be made clear that each packet uses a different non-zero seed for the scrambler | Add a sentence that makes this clarification |  | PHY | Transferred |  | Transferring to PHY -- this is a technical comment |  |  |  | 2007-03-25 21:39 | EDITOR2
179 | Batra, Anuj | Do Not Approve | 20.1 | 211 | 28-30 | T | Y | 211 |  | 20.1 |  |  | Jeremy |  |  | STBC modes should be mandatory as they improve the range/robustness | Add an appropriate sentence |  | PHY | STBC | [5 empty] | 2007-03-14 13:52 | PHY
180 | Batra, Anuj | Do Not Approve | 20.3.14.2 | 292 | 50 | T | Y | 292.5 | 50 | 20.3.14.2 |  |  | Eldad Perahia |  |  | Allow only 20 MHz distant channels in 5GHz | Indicate valid operating channel numbers by reference to 17.3.8.3.3 or an adequate statement |  | PHY | channelization | [5 empty] | 2007-03-14 13:42 | PHY
181 | Batra, Anuj | Do Not Approve | 20.3.20.1 | 294 | 32-34 | T | Y | 294 |  | 20.3.20.1 |  |  | Vinko Erceg |  |  | Should add requirement for leakage into the extension channel when transmitting 20MHz in 40MHz mode. The exact number may be debated, but there should be a limit. | Add: "During 20MHz transmission in 40MHz channel the signal leakage spectrum into the complimentary 20MHz channel shall not exceed -20 dBr." |  | PHY | mask | [5 empty] | 2007-03-14 13:47 | PHY
182 | Batra, Anuj | Do Not Approve | 20.3.10.2 |  |  | T | Y | 263 |  | 20.3.10.2 |  |  | Eldad Perahia |  |  | Scrambler is the weakest part of the system since it is transmitted at same rate as payload. We should use something more robust. | Replace with a self-synchronizing scrambler |  | PHY | scrambler | [5 empty] | 2007-03-14 13:50 | PHY
183 | Batra, Anuj | Do Not Approve | 20.3.20.7.4 | 296 |  | T | Y | 296 |  | 20.3.20.7.4 |  |  | Vinko Erceg |  |  | The transmit EVM does not measure the isolation between the transmit chains. Isolation is a critical parameter that can cause a key hole effect thereby reducing the effective channel rank and affect performance. | Use the same EVM procedure upto step c) then compute the cross correlation between the signals choosing two of them at a time and divide by the product of the square root of the energies in the two chosen signals. Take the absolute value of this number and it shall be less than -25dB without antennas. |  | PHY | evm | [5 empty] | 2007-03-14 13:44 | PHY
184 | Benveniste, Mathilde | Do not Approve | 9.13.6.2 | 133 | 47 | T | Y | 133.47 | 47 | 9.13.6.2 | [5 empty] | Truncation of TXOP: The Note on lines 63-65 acknowledges my comment on this issue in the previous letter ballot but no fix is provided in the normative text. The problem remains, therefore. The transmission of a single CF-End MPDU by the TXOP holder resets the NAV of STAs hearing the TXOP holder. There may be STAs that can hear the TXOP responder that had set their NAV that do not hear this NAV reset. Those STAs will be prevented from contending for the medium until the original NAV reservation expires. This leads to channel capture by the TXOP holder and its neighbors. With such a capture effect, the delays exprienced in the BSS will vary greatly, with result significant increase in delay jitter. This will have a detrimental effect on VoIP QoS, as delay jitter increases the delay experienced by the end user. | There are two possible remedies that would be acceptable: (1) Make it mandatory for an AP receiving a CF-End with a matching BSSID to respond with a CF-End after SIFS, or (2) Make the AP behavior in #(1) optional, and allow STAs to reset their NAV only in BSSs whose AP follows this optional behavior. |  | MAC | MAC group discussion | [5 empty] | 2007-03-13 20:16 | MAC
185 | Benveniste, Mathilde | Do not Approve | 9.13.6.2 | 133 | 65 | E | N | 133.65 | 65 | 9.13.6.2 |  | A |  |  |  | Text reads: "Those STAs are be prevented from contending for the medium until the original NAV reservation expires." | Those STAs [DELETE are, INSERT will] be prevented from contending for the medium until the original NAV reservation expires. | EDITOR: 2007-03-23 10:52:02Z Accept | EDITOR | D2_01 editorial resolutions | [5 empty] | 2007-04-16 16:14 | EDITOR
186 | Benveniste, Mathilde | Do not Approve | 9.20 | 163 | 23 | T | Y | 163.23 | 23 | 9.2 |  | W | Vinko |  |  | 20/40 Functional description: When a 20 MHz station is transmitting or receiving on the primary channel, none of the other channels can be used for other transmissions in the BSS. It is possible, however, to increase the BSS throughput even beyond what is achievable by a 40 MHz channel if the MAC included the option for multichannel use, while respecting use of the same channels by OBSSs. | Provide a way for other channel(s) to be used simultaneously with the primary channel in a BSS, while observing virtual carrier sense on all channels. The CCC MAC makes this possible. It can be used in the 5 GHz band alone and in both the 5 GHz and the 2.4 GHz bands together. | withdrawn by commenter 3/14/07 | COEX | 40-20 | [5 empty] | 2007-03-14 20:01 | COEX
187 | Benveniste, Mathilde | Do not Approve | 9.20.3 | 164 | 19 | T | Y | 164.19 | 19 | 9.20.3 |  |  | Assaf |  |  | On the subject of NAV assertion in 40/20Mhz BSS, the draft states: "An HT STA shall update its NAV using the Duration/ID field value in any frame received in a 20 MHz PPDU in the primary channel or received in a 40 MHz PPDU and that does not have an RA matching the STA MAC address. Note: A STA need not set its NAV in response to 20MHz frames received on the secondary channel, even if it is capable of receiving those frames." This is a serious problem for OBSS coexistence. Allowing transmission on the secondary channel without maintaining a NAV for that channel will block with high probability the uplink transmissions of portion of the coverage area of a non-11n OBSS using the secondary channel. In a nearby BSS, where APs interfere with one another, CCA helps prevent collisions with uplink transmission from only a subset of the non-11n BSS: the stations the 11n AP can hear. This means that the remaining stations in the non-11n neighbor BSS will have their uplink transmissions, and all ensuing retransmissions, aborted whenever there is a 40MHz downlink transmission in the 40/20Mhz 11n BSS. The introduction of TXOPs in 11e, together with the NAV, had almost completely eliminated collisions with hidden terminals. Without a NAV for the secondary channel, the hidden terminal problem is brought back, to the detriment of the non-11n stations. | Maintaining a NAV on the secondary channel must be mandatory. |  | COEX | cca sensing | [5 empty] | 2007-03-13 21:27 | COEX
188 | Benveniste, Mathilde | Do not Approve | 11.16.2 | 206 | 4 | T | Y | 206.04 | 4 | 11.16.2 |  |  | Tomoko |  |  | Operation at a PCO non-AP STA: The CCA sensing rule in PCO has not been specified for non-AP STAs. | Add the sentence: "The CCA sensing rule in PCO is the same as described in 9.20 (20/40 Functional description)." |  | COEX | PCO | [5 empty] | 2007-03-13 21:25 | COEX
189 | Benveniste, Mathilde | Do not Approve | General |  |  | T | Y | 0 |  | General |  | W |  |  |  | The TGn draft focuses on increasing link throughput. This is necessary for single-stream high throughput applications. This is not however, the only way to increase aggregate throughput. Aggregate throughput can increase with a MAC-based approach that enables the parallel use of multiple channels in a BSS, while respecting use of the same channels in OBSSs. Multiple TGn links used in parallel in a BSS can increase throughput even beyond what is possible with the current TGn proposal. Peer-to-peer 11n links are possible even with a legacy AP. | Include the CCC MAC an option to enable a pair of stations in a BSS to use a channel other than the primary channel to transmit, while observing CCA and virtual carrier sense. | Withdrawn by author: From: m b [mailto:en.aerion@gmail.com] On Behalf Of benveniste@ieee.org Sent: Wednesday, March 14, 2007 3:49 PM To: 'Stephens, Adrian P' Cc: Bruce Kraemer Subject: Comments for LB97 Adrian, I would like to withdraw comments CID 186 and 189. Regards, Mathilde _________________________ Mathilde Benveniste, Ph.D. Wireless Systems Research Avaya Labs Research 908-696-5296 or 973-761-6105 | GEN | Sweeping | [5 empty] | 2007-03-15 15:50 | GEN
190 | Bjerke, Bjorn | Approve |  | xix | 57 | E | N |  | 57 |  |  | C |  |  |  | "(Informative)…" is right justified | Move to the left | EDITOR: 2007-04-23 12:26:47Z Counter - see CID 1967 | EDITOR | D2_01 editorial resolutions | [5 empty] | 2007-04-23 12:27 | EDITOR
191 | Bjerke, Bjorn | Approve |  | xxii | 53 | E | N |  | 53 |  |  | A |  |  |  | SS in NSS are supposed to be subscripts, just like N_ES. Also some inconsistent use of NES vs N_ES | Change NSS to N_SS in captions/List of tables for Tables n82-n96. Consistently use N_ES | This has been fixed by changing character styles of subscripted characters in the captions for the tables in question | EDITOR | D2_01 editorial resolutions |  | The captions/list of tables/list of figues do not always preserve formatting such as subscript/superscript. But they do appear to preserve a "subscript" char style. Make sure that all subscripts appearing in a caption/title use this style. I think this is mainly a clause 20 issue, so passing to editor2. |  |  |  | 2007-04-16 16:14 | EDITOR
192 | Bjerke, Bjorn | Approve | 3 | 2 | 30 | E | N | 2.3 | 30 | 3 |  | C |  |  |  | Use of the term "mode" | Replace "mode" with "format" | replace with "PPDU format" | EDITOR | D2_01 editorial resolutions | [5 empty] | 2007-04-16 16:14 | EDITOR
193 | Bjerke, Bjorn | Approve | 3 | 2 | 41 | E | N | 2.41 | 41 | 3 |  | C |  |  |  | "Preamble" should not be capitalized | Switch to lower case p | EDITOR: 2007-04-23 12:52:46Z Counter - See resolution of CID 469 | EDITOR | D2_01 editorial resolutions | [5 empty] | 2007-04-23 12:53 | EDITOR
194 | Bjerke, Bjorn | Approve | 3 | 3 | 47 | E | N | 3.47 | 47 | 3 |  | C |  |  |  | Incomplete sentence (words missing after "AP") | Complete the sentence | Counter - see resolution to 472 | EDITOR | D2_01 editorial resolutions | [5 empty] | 2007-04-16 16:14 | EDITOR
195 | Bjerke, Bjorn | Approve | 3 | 3 | 60 | E | N | 3.6 | 60 | 3 |  | A |  |  |  | "power saving multi-poll" is inconsistent with previous def. | Change to "power save multi-poll" | Accepted | EDITOR | D2_01 editorial resolutions |  | test |  |  |  | 2007-04-16 16:14 | EDITOR
196 | Bjerke, Bjorn | Approve | 3 | 4 | 5 | E | N | 4.05 | 5 | 3 |  | C |  |  |  | "power saving multi-poll" is inconsistent with previous def. | Change to "power save multi-poll" | EDITOR: 2007-04-23 13:40:37Z Counter - See resolution of CID 307 | EDITOR | D2_01 editorial resolutions | [5 empty] | 2007-04-23 13:41 | EDITOR
197 | Bjerke, Bjorn | Approve | 3 | 4 | 8 | E | N | 4.08 | 8 | 3 |  | C |  |  |  | "power saving multi-poll" is inconsistent with previous def. | change to "power save multi-poll" | EDITOR: 2007-04-23 13:41:02Z Counter - See resolution of CID 307 | EDITOR | D2_01 editorial resolutions | [5 empty] | 2007-04-23 13:41 | EDITOR
198 | Bjerke, Bjorn | Approve | 3 | 4 | 50 | E | N | 4.5 | 50 | 3 |  | A |  |  |  | Missing "of" between "use" and "a" | Insert missing "of" | Accepted | EDITOR | D2_01 editorial resolutions | [5 empty] | 2007-04-16 16:14 | EDITOR
199 | Bjerke, Bjorn | Approve | 4 | 6 | 43 | E | N | 6.43 | 43 | 4 |  | A |  |  |  | "Symbol" is wrong | Change "symbol" to "field" | Accepted | EDITOR | D2_01 editorial resolutions | [5 empty] | 2007-04-16 16:14 | EDITOR
200 | Bjerke, Bjorn | Approve | 7.2.3 | 34 | 30 | T | N | 34.3 | 30 | 7.2.3 |  |  | Srinivas Kandala |  |  | Information elements missing order numbers in additions to Tables 8, 10, 11, 12, 13, 14, 15, 15A on pages 34-36 | Specify order numbers |  | FRAME | Trivial Technical Changes | [5 empty] | 2007-03-15 20:28 | FRAME
201 | Bjerke, Bjorn | Approve | 7.3.1.9 | 38 | 19 | T | N | 38.19 | 19 | 7.3.1.9 |  | A |  |  |  | Status code missing | Request code from ANA | EDITOR: 2007-03-22 14:34:02Z Accept Add editorial note thus: "The value shown as <ANA> below will be replaced with a value assigned by the 802.11 Assigned Numbers Authority." and add <ANA> in the status code column of the addition to table 23. | EDITOR | D2_01 editorial resolutions |  | Transferred to EDITOR from FRAME FORMAT |  |  |  | 2007-04-16 16:14 | EDITOR
202 | Bjerke, Bjorn | Approve | 7.3.1.30 | 45 | 6, 10, 37, 41 | E | N | 45 |  | 7.3.1.30 |  | A |  |  |  | "Rx channel" should read "Rx chain" | Change to "Rx chain" | EDITOR: 2007-03-23 13:06:40Z Counter. (see also resolution of CID 1976) Change Rx channel to "receive chain". There are 4 occurrances to change. | EDITOR | D2_01 editorial resolutions | [5 empty] | 2007-04-23 10:33 | EDITOR
203 | Bjerke, Bjorn | Approve | 7.3.1.30 | 45 | 13, 44 | E | N | 45 |  | 7.3.1.30 |  | A |  |  |  | "Carrier" should not be capitalized | Switch to lower case c | EDITOR: 2007-03-23 13:09:50Z Accept - globally change case within clause 7 where used in this context. | EDITOR | D2_01 editorial resolutions |  |  |  | Only first occurrance flagged. |  | 2007-04-23 10:35 | EDITOR
204 | Bjerke, Bjorn | Approve | 7.3.1.31 | 47 | 30 | E | N | 47.3 | 30 | 7.3.1.31 |  | A |  |  |  | "Carrier" should not be capitalized | Switch to lower case c | EDITOR: 2007-03-23 13:19:30Z Accept. See CID 203. | EDITOR | D2_01 editorial resolutions | [5 empty] | 2007-04-23 10:41 | EDITOR
205 | Bjerke, Bjorn | Approve | 7.3.1.31 | 48 | 14 | E | N | 48.14 | 14 | 7.3.1.31 |  | A |  |  |  | "Carrier" should not be capitalized | Switch to lower case c | EDITOR: 2007-03-23 13:19:30Z Accept. See CID 203. | EDITOR | D2_01 editorial resolutions | [5 empty] | 2007-04-23 10:41 | EDITOR
206 | Bjerke, Bjorn | Approve | 7.3.1.31 | 48 | 54 | E | N | 48.54 | 54 | 7.3.1.31 |  | C |  |  |  | "CSI" should be changed to "non-compressed beamforming" for consistency | Make the change | EDITOR: 2007-03-23 13:23:10Z Counter - change to "MIMO Non-compressed Feedback matrix" for consistency with CID 2825. | EDITOR | D2_01 editorial resolutions | [5 empty] | 2007-04-16 16:14 | EDITOR
207 | Bjerke, Bjorn | Approve | 7.3.1.32 | 51 | 13, 15 | E | N | 51 |  | 7.3.1.32 |  | C |  |  |  | "Carrier" should not be capitalized | Switch to lower case c | EDITOR: 2007-04-23 10:41:08Z Counter - See resolution of CID 203. | EDITOR | D2_01 editorial resolutions | [5 empty] | 2007-04-23 10:42 | EDITOR
208 | Bjerke, Bjorn | Approve | 7.3.1.32 | 51 | 44, 47 | E | N | 51 |  | 7.3.1.32 |  | C |  |  |  | Typos: "by" should be "b_psi" and "bf" should be "b_phi" | Make the change | EDITOR: 2007-03-23 13:32:22Z Counter -Resolution to CID 1966 solves the problem another way. | EDITOR | D2_01 editorial resolutions | [5 empty] | 2007-04-16 16:14 | EDITOR
209 | Bjerke, Bjorn | Approve | 7.3.1.32 | 41 | 53, 62 | E | N | 41 |  | 7.3.1.32 |  | A |  |  |  | The "f_xx" notation in Figures n24 and n25 is unnecessarily awkward | Simply use subcarrier numbering -28,…,28 and -58,…,58 | EDITOR: 2007-03-23 09:18:49Z Accept | EDITOR | D2_01 editorial resolutions | [5 empty] | 2007-04-16 16:14 | EDITOR
210 | Bjerke, Bjorn | Approve | 7.3.2 | 52 | 52 | T | N | 52.52 | 52 | 7.3.2 |  | C |  |  |  | Element ID missing | Request ID from ANA | EDITOR: 2007-03-23 13:40:36Z Counter - Resolution of CID 1974 has removed the offending material. No additional edits required. | EDITOR | D2_01 editorial resolutions |  | Transferred to EDITOR from FRAME FORMAT |  |  |  | 2007-04-16 16:14 | EDITOR
211 | Bjerke, Bjorn | Approve | 7.3.2 | 52 | 48 | E | N | 52.48 | 48 | 7.3.2 |  | A |  |  |  | For consistency with exsiting entries in Table 26 remove "element" | On lines 48 and 50, delete the first occurrences of "Element" ("element") | EDITOR: 2007-03-23 13:39:10Z Accept | EDITOR | D2_01 editorial resolutions | [5 empty] | 2007-04-16 16:14 | EDITOR
212 | Bjerke, Bjorn | Approve | 7.3.2 | 52 | 54 | T | N | 52.54 | 54 | 7.3.2 |  |  | Bjorn |  |  | Missing row: "Supported regulatory Classes" | Add row accordingly, request ID from ANA, add "Length >=3" |  | COEX | ECSA |  | Transferred to COEX from FRAME FORMAT |  |  |  | 2007-03-15 13:40 | COEX
213 | Bjerke, Bjorn | Approve | 7.3.2.22 | 57 | 1 | E | N | 57.01 | 1 | 7.3.2.22 |  | A |  |  |  | Clause no. for STA Statistics report missing. | Insert appropriate clause number and line break | EDITOR: 2007-03-23 14:42:52Z Accept | EDITOR | D2_01 editorial resolutions | [5 empty] | 2007-04-16 16:14 | EDITOR
214 | Bjerke, Bjorn | Approve | 7.3.2.22 | 57 | 17, 20 | E | N | 57 |  | 7.3.2.22 |  | A |  |  |  | Missing "1" in "dot1T…" and "dot1R…" | Insert "1" | EDITOR: 2007-03-23 14:35:35Z Accept | EDITOR | D2_01 editorial resolutions | [5 empty] | 2007-04-16 16:14 | EDITOR
215 | Bjerke, Bjorn | Approve | 7.3.2.37 | 59 | 51 | E | N | 59.51 | 51 | 7.3.2.37 |  | A |  |  |  | B10 in editorial note should be B11 | Change B10 to B11 | EDITOR: 2007-03-23 14:55:06Z Accept | EDITOR | D2_01 editorial resolutions | [5 empty] | 2007-04-16 16:14 | EDITOR
216 | Bjerke, Bjorn | Approve | 7.3.2.37 | 60 | 3 | E | N | 60.03 | 3 | 7.3.2.37 |  | A |  |  |  | "…a HT" should be "an HT" | make the change | EDITOR: 2007-03-23 15:03:37Z Accept | EDITOR | D2_01 editorial resolutions |  |  |  | Made global search, no CID flags. |  | 2007-04-16 16:14 | EDITOR
217 | Bjerke, Bjorn | Approve | 7.3.2.37 | 60-61 |  | T | N | 59 |  | 7.3.2.37 |  |  | Peter Loc |  |  | The optional extensions are described in a confusing manner, as they contain copies of the HT Capabilities, HT Information, and Secondary Channel Offset elements. "Elements", "sub-elements", and "subfields" are not used in a consistent manner. | Tighten up the language as follows: (1) in table 43b, "Name" column use "HT Capabilities sub-element", "HT Information sub-element", and "Secondary Channel sub-element", (2) on p 60, line 39, say "The HT Capabilities sub-element contains the subfields shown in Figure 112ga", (3) on p 60, line 54, say "The subfields are specified in 7.3.2.49 (HT Capabilities element), (4) on p 61, line 1, say "The HT Information sub-element contains the subfields shown in Figure 112gb", (5) in figure 112gb, change "Element ID" to "Sub-Element ID" and in the caption change "element" to "sub-element", (6) on p 61, line 43, say "The subfields are specified in in 7.3.2.50", (7) on p 61, line 46, say "The Secondary Channel Offset sub-element contains the subfields shown in Figure 112gc", (8) on p 61, line 57, say "The subfields are specified in 7.3.2.20a". |  | FRAME | Beacon IE | [5 empty] | 2007-03-15 20:24 | FRAME
218 | Bjerke, Bjorn | Approve | 7.3.2.49.4 | 65 | 30 | T | N | 65.3 | 30 | 7.3.2.49.4 |  |  | Eldad Perahia |  |  | It is unclear how Highest Supported Data Rate is represented | Be more specific as to how the data rates are represented. Is the following a correct interpretation? '0000000000'=0 Mb/s, '1111111111'= 1024 Mb/s (1 Mb/s resolution)? |  | FRAME | MCS Set Field | [5 empty] | 2007-03-15 20:59 | FRAME
219 | Bjerke, Bjorn | Approve | 7.3.2.49.6 | 68 | 39 | E | N | 68.39 | 39 | 7.3.2.49.6 |  | A |  |  |  | Missing no. of bits under "Channel Estimation Capability" | Insert "2" | EDITOR: 2007-03-26 09:29:08Z Accept - See CID 3216 | EDITOR | D2_01 editorial resolutions | [5 empty] | 2007-04-16 16:14 | EDITOR
220 | Bjerke, Bjorn | Approve | 7.3.2.49.6 | 69 | 47 | T | N | 69.47 | 47 | 7.3.2.49.6 |  |  | Joonsuk Kim |  |  | "Definition" part of "Explicit Compressed Beamforming Feedback Matrix" is vague. Is the intention to state if the STA is capable of returning compressed beamforming matrix? | Clarify definition |  | BEAM | EXPLICIT QUANT | [5 empty] | 2007-03-14 13:15 | BEAM
221 | Bjerke, Bjorn | Approve | 7.3.2.50 | 71 | 51 | E | N | 71.51 | 51 | 7.3.2.50 |  | C |  |  |  | "Element" should not be capitalized | Switch to lower case e | EDITOR: 2007-03-26 09:38:09Z Counter - Make change as indicated, globally checking for "Element" and modifying except where it is part of a proper noun. | EDITOR | D2_01 editorial resolutions | [5 empty] | 2007-04-16 16:14 | EDITOR
222 | Bjerke, Bjorn | Approve | 7.3.2.50 | 72 | 6 | E | N | 72.06 | 6 | 7.3.2.50 | 3023 | A |  |  |  | Leftover comment reference from LB84 in field B2 | Remove "(Ed: CID 1209)" | EDITOR: 2007-03-26 09:45:02Z Accept | EDITOR | Duplicates | [5 empty] | 2007-04-16 16:15 | EDITOR
223 | Bjerke, Bjorn | Approve | 7.3.2.51 | 76 | 16 | T | N | 76.16 | 16 | 7.3.2.51 |  | C |  |  |  | Element ID missing | Request ID from ANA | EDITOR: 2007-03-26 10:49:32Z Counter - See resolution of CID 1974, which removes the referenced material. | EDITOR | D2_01 editorial resolutions |  | Transfer from Coex to Editor Transfer back to Coex Transfer back to editor again Transfer back to coex transfer from coex to editor |  |  |  | 2007-04-16 16:14 | EDITOR
224 | Bjerke, Bjorn | Approve | 7.3.2.52 | 76 | 52 | T | N | 76.52 | 52 | 7.3.2.52 |  | C |  |  |  | Element ID missing | Request ID from ANA | EDITOR: 2007-03-26 10:49:32Z Counter - See resolution of CID 1974, which removes the referenced material. | EDITOR | D2_01 editorial resolutions |  | transfer from coex to editor |  |  |  | 2007-04-16 16:14 | EDITOR
225 | Bjerke, Bjorn | Approve | 7.4.9.3 | 80 | 27 | E | N | 80.27 | 27 | 7.4.9.3 |  | R |  |  |  | "Category" should not be capitalized | Switch to lower case c | EDITOR: 2007-03-26 11:11:19Z Reject - "Category" is the name of the field - i.e., a proper noun. | EDITOR | D2_01 editorial resolutions | [5 empty] | 2007-04-16 16:14 | EDITOR
226 | Bjerke, Bjorn | Approve | 7.4.9.6 | 82 | 35 | T | N | 82.35 | 35 | 7.4.9.6 |  |  | Assaf Kasher |  |  | Missing description of MIMO CSI Matrices Report field | Add a descriptive sentence to be consistent with rest of clause |  | BEAM | EXPLICIT | [5 empty] | 2007-03-14 12:38 | BEAM
227 | Bjerke, Bjorn | Approve | 7.4.9.7 | 83 | 7 | T | N | 83.07 | 7 | 7.4.9.7 |  |  | Assaf Kasher |  |  | Missing description of MIMO Non-compressed Beamforming Matrices Report field | Add a descriptive sentence to be consistent with rest of clause |  | BEAM | EXPLICIT | [5 empty] | 2007-03-14 12:38 | BEAM
228 | Bjerke, Bjorn | Approve | 7.4.9.8 | 83 | 40 | E | N | 83.4 | 40 | 7.4.9.8 | 636 | A |  |  |  | Superfluous (and incomplete) sentence | Delete the sentence | EDITOR: 2007-03-26 13:10:13Z Accept | EDITOR | Duplicates | [5 empty] | 2007-04-16 16:15 | EDITOR
229 | Bjerke, Bjorn | Approve | 7.4.9.8 | 83 | 46 | T | N | 83.46 | 46 | 7.4.9.8 |  |  | Assaf Kasher |  |  | Missing description of MIMO Compressed Beamforming Matrices Report field | Add a descriptive sentence to be consistent with rest of clause |  | BEAM | EXPLICIT | [5 empty] | 2007-03-14 12:38 | BEAM
230 | Bjerke, Bjorn | Approve | 9.7a | 111 | 65 | E | N | 111.65 | 65 | 9.7a | 429 | A |  |  |  | Line break before editing instruction needed | Insert line break | EDITOR: 2007-03-28 14:34:36Z Accept | EDITOR | Duplicates | [5 empty] | 2007-04-16 16:15 | EDITOR
231 | Bjerke, Bjorn | Approve | 9.13.3.1 | 126 | 55 | E | N | 126.55 | 55 | 9.13.3.1 |  | R |  |  |  | Typo: "BSA" | Change "BSA" to "BSS" | EDITOR: 2007-03-29 11:07:54Z Reject - BSA = "basic service area", defined in the baseline. | EDITOR | D2_01 editorial resolutions | [5 empty] | 2007-04-16 16:14 | EDITOR
232 | Bjerke, Bjorn | Approve | 9.13.5.1 | 130 | 22 | T | N | 130.22 | 22 | 9.13.5.1 |  |  | Yuichi |  |  | In Figure n46, L-TFs and HT-TFs undefined; The term "Legacy" should not be used. | Change figure to include L-STF, L-LTF, HT-STF, and HT-LTFs, or define L-TFs and HT-LFs for the purpose of Figure n46. Change "Legacy" to "Non-HT" |  | COEX | L-SIG TXOP | [5 empty] | 2007-03-13 21:31 | COEX
233 | Bjerke, Bjorn | Approve | 9.13.6.2 | 133 | 59 | E | N | 133.59 | 59 | 9.13.6.2 |  | C |  |  |  | Missing "by" just prior to "STAs" | Insert "by" | EDITOR: 2007-03-29 14:19:54Z Counter - see resolution of CID 1738 | EDITOR | D2_01 editorial resolutions | [5 empty] | 2007-04-16 16:14 | EDITOR
234 | Bjerke, Bjorn | Approve | 9.16.1 | 146 | 1 | E | N | 146.01 | 1 | 9.16.1 |  | C |  |  |  | Awkward sentence | Change "when" to "in which" | EDITOR: 2007-03-30 11:36:26Z Counter - See response to CID 2353. | EDITOR | D2_01 editorial resolutions | [5 empty] | 2007-04-16 16:14 | EDITOR
235 | Bjerke, Bjorn | Approve | 9.16.2 | 146 | 36 | E | N | 146.36 | 36 | 9.16.2 |  | C |  |  |  | Missing "s" in the second occurrence of "dimension" | Change "dimension" to "dimensions" | EDITOR: 2007-03-30 11:52:11Z Counter - See resolution to CID 2358. | EDITOR | D2_01 editorial resolutions | [5 empty] | 2007-04-16 16:14 | EDITOR
236 | Bjerke, Bjorn | Approve | 9.16.2 | 146 | 44 | E | N | 146.44 | 44 | 9.16.2 |  | A |  |  |  | Missing "the" just prior to MCS | Insert "the" | EDITOR: 2007-03-30 11:52:49Z Accept | EDITOR | D2_01 editorial resolutions | [5 empty] | 2007-04-16 16:14 | EDITOR
237 | Bjerke, Bjorn | Approve | 9.17.2.1 | 150 | 10 | E | N | 150.1 | 10 | 9.17.2.1 |  | A |  |  |  | Missing "the" just prior to RDG | Insert "the" | EDITOR: 2007-03-30 12:30:31Z Accept | EDITOR | D2_01 editorial resolutions | [5 empty] | 2007-04-16 16:14 | EDITOR
238 | Bjerke, Bjorn | Approve | 9.17.2.1 | 150 | 34 | E | N | 150.34 | 34 | 9.17.2.1 |  | A |  |  |  | Missing "s" at the end of "request" | Change "request" to "requests" | EDITOR: 2007-03-30 13:20:55Z Accept | EDITOR | D2_01 editorial resolutions | [5 empty] | 2007-04-16 16:14 | EDITOR
239 | Bjerke, Bjorn | Approve | 9.17.2.2 | 151 | 1 | E | N | 151.01 | 1 | 9.17.2.2 |  | A |  |  |  | Caption of Figure n55 does not appear on same page as the figure | Move caption; also delete "An" to make the captions of Figures n55 and n56 uniform | EDITOR: 2007-03-30 14:11:02Z Accept | EDITOR | D2_01 editorial resolutions | [5 empty] | 2007-04-16 16:14 | EDITOR
240 | Bjerke, Bjorn | Approve | 9.17.2.4.2 | 153 | 5 | T | N | 153.05 | 5 | 9.17.2.4.2 |  | A | John Ketchum |  |  | "MIMO CSI Matrices Measurement frame" is no longer used | Change to "MIMO CSI Matrices frame" | Accepted as proposed | BEAM | CALIBRATION | [5 empty] | 2007-03-15 15:22 | BEAM
241 | Bjerke, Bjorn | Approve | 9.17.2.4.2 | 153 | 12 | T | N | 153.12 | 12 | 9.17.2.4.2 |  | A | John Ketchum |  |  | "MIMO CSI Matrices Measurement frame" is no longer used | Change to "MIMO CSI Matrices frame" | Accepted as proposed | BEAM | CALIBRATION | [5 empty] | 2007-03-15 15:22 | BEAM
242 | Bjerke, Bjorn | Approve | 9.17.2.4.2 | 153 | 10 | E | N | 153.1 | 10 | 9.17.2.4.2 |  | A |  |  |  | Typo: "BF" in "Explicit BF CSI Feedback…" | Change "BF" to "TxBF" | EDITOR: 2007-03-30 14:16:49Z Accept | EDITOR | D2_01 editorial resolutions | [5 empty] | 2007-04-16 16:14 | EDITOR
243 | Bjerke, Bjorn | Approve | 9.17.2.4.2 | 154 | 18 | E | N | 154.18 | 18 | 9.17.2.4.2 | 2390 | A |  |  |  | Missing word in sentence | Insert "estimate" between "quantized" and "fed" | EDITOR: 2007-03-30 14:17:40Z Accept | EDITOR | Duplicates | [5 empty] | 2007-04-16 16:15 | EDITOR
244 | Bjerke, Bjorn | Approve | 9.17.2.4.2 | 154 | 31 | T | N | 154.31 | 31 | 9.17.2.4.2 |  |  | John Ketchum |  |  | Missing description of "Step 3" in Figure n57 | Add descriptive text for step 3 |  | BEAM | CALIBRATION | [5 empty] | 2007-03-14 12:37 | BEAM
245 | Bjerke, Bjorn | Approve | 9.17.2.4.2 | 155 | 25 | T | N | 155.25 | 25 | 9.17.2.4.2 |  |  | John Ketchum |  |  | Missing description of "Step 3" in Figure n58 | Add descriptive text for step 3 or refer to the text added for Figure n57 |  | BEAM | CALIBRATION | [5 empty] | 2007-03-14 12:37 | BEAM
246 | Bjerke, Bjorn | Approve | 9.17.3 | 156 | 61 | E | N | 156.61 | 61 | 9.17.3 |  | C |  |  |  | Incomplete sentence (words missing after "advertises") | Add "itself as" between "advertises" and "any" | EDITOR: 2007-04-02 10:05:53Z Counter - reword thus "that sets any of ..." | EDITOR | D2_01 editorial resolutions | [5 empty] | 2007-04-24 08:32 | EDITOR
247 | Bjerke, Bjorn | Approve | 9.19.1 | 161 | 53 | E | N | 161.53 | 53 | 9.19.1 |  | C |  |  |  | "TxOP" inconsistent with base standard document | Change "TxOP" to "TXOP" | EDITOR: 2007-04-02 12:32:44Z Counter - Globally change TxOP->TXOP. | EDITOR | D2_01 editorial resolutions | [5 empty] | 2007-04-16 16:14 | EDITOR
248 | Bjerke, Bjorn | Approve | 9.20.4 | 165 | 12 | E | N | 165.12 | 12 | 9.20.4 |  | A |  |  |  | "Forty_MHz_Intolerance" inconsistent with term used elsewhere in document | Change "Forty_MHz_Intolerance" to "Forty MHz Intolerant" | EDITOR: 2007-04-02 13:31:57Z Accept | EDITOR | D2_01 editorial resolutions | [5 empty] | 2007-04-16 16:14 | EDITOR
249 | Bjerke, Bjorn | Approve | 9.20.4 | 166 | 5 | E | N | 166.05 | 5 | 9.20.4 | 796 | A |  |  |  | Superfluous "for" | Delete "for" between "before" and "a" | EDITOR: 2007-04-02 14:27:47Z Accept | EDITOR | Duplicates | [5 empty] | 2007-04-16 16:15 | EDITOR
250 | Bjerke, Bjorn | Approve | 9.20.4 | 166 | 42 | E | N | 166.42 | 42 | 9.20.4 |  | A |  |  |  | Superfluous "for" | Delete "for" between "value" and "corresponding" | EDITOR: 2007-04-02 14:30:51Z Accept | EDITOR | D2_01 editorial resolutions | [5 empty] | 2007-04-16 16:14 | EDITOR
251 | Bjerke, Bjorn | Approve | 9.20.4 | 166 | 47 | E | N | 166.47 | 47 | 9.20.4 |  | C |  |  |  | Incorrect term for .11k measurement request | Change "Beacon Request Measurement request" to "beacon measurement request" | EDITOR: 2007-04-02 14:33:29Z Counter - change to "Beacon Measurement Request frame". Also on page 167, line 2. | EDITOR | D2_01 editorial resolutions | [5 empty] | 2007-04-16 16:14 | EDITOR
252 | Bjerke, Bjorn | Approve | 9.20.4 | 167 | 2 | E | N | 167.02 | 2 | 9.20.4 |  | C |  |  |  | Incorrect term for .11k measurement request | Change "Beacon Request Measurement request" to "beacon measurement request" | EDITOR: 2007-04-02 14:55:57Z Counter - See response to CID 251. | EDITOR | D2_01 editorial resolutions | [5 empty] | 2007-04-16 16:14 | EDITOR
253 | Bjerke, Bjorn | Approve | 9.20.4 | 167 | 8 | T | N | 167.08 | 8 | 9.20.4 |  |  | Matt F |  |  | As the text in 9.20.4 is currently written, it is implicit that .11k Beacon measurement request and AP Channel Report are mandatory for HT STAs operating at 2.4 GHz. | Make this requirement explicit, and preferably up front rather than keeping it buried towards the end of the clause |  | COEX | 40-20 in 2.4GHz | [5 empty] | 2007-03-13 21:24 | COEX
254 | Bjerke, Bjorn | Approve | 10.3.38.1.2 | 178 | 1 | E | N | 178.01 | 1 | 10.3.38.1.2 | 2538 | C |  |  |  | Editorial instruction not italicized | Italicize line 1 | EDITOR: 2007-04-03 10:23:59Z Counter - Resolution of CID 1974 removed the offending material. | EDITOR | Duplicates | [5 empty] | 2007-04-16 16:15 | EDITOR
255 | Bjerke, Bjorn | Approve | 11.9.8.4 | 200 | 12 | T | N | 200.12 | 12 | 11.9.8.4 |  |  | Bjorn |  |  | Supported Channel Witdh Set (from HT Capability) is irrelevant. Specify any changes to STA Channel Width (in HT Information element) instead | Change the last part of the sentence, starting with "…the Supported Channel Width Set" to "…the STA Channel Width of the AP's HT Information element is set to 0". |  | COEX | DFS channel selection | [5 empty] | 2007-03-13 21:26 | COEX
256 | Bjerke, Bjorn | Approve | 11.9.8.4 | 200 | 20 | T | N | 200.2 | 20 | 11.9.8.4 |  |  | Bjorn |  |  | Supported Channel Witdh Set (from HT Capability) is irrelevant. | Change "Supported Channel Width Set" to "STA Channel Width" |  | COEX | DFS channel selection | [5 empty] | 2007-03-13 21:26 | COEX
257 | Bjerke, Bjorn | Approve | 11.9.8.4 | 200 | 43 | T | N | 200.43 | 43 | 11.9.8.4 |  |  | Bjorn |  |  | Supported Channel Witdh Set (from HT Capability) is irrelevant. | In Table n52, row named "20 MHz channel", column named "Same 20 MHz channel": change "Supported Channel Width Set" to "STA Channel Width" |  | COEX | DFS channel selection | [5 empty] | 2007-03-13 21:26 | COEX
258 | Bjerke, Bjorn | Approve | 11.9.8.4 | 200 | 43 | T | N | 200.43 | 43 | 11.9.8.4 |  |  | Bjorn |  |  | Supported Channel Witdh Set (from HT Capability) is irrelevant. | In Table n52, row named "20 MHz channel", column named "Pair of 20 MHz channels wwith same…": change "Supported Channel Width Set" to "STA Channel Width" |  | COEX | DFS channel selection | [5 empty] | 2007-03-13 21:26 | COEX
259 | Bjerke, Bjorn | Approve | 11.9.8.4 | 200 | 43 | T | N | 200.43 | 43 | 11.9.8.4 |  |  | Bjorn |  |  | Supported Channel Witdh Set (from HT Capability) is irrelevant. | In Table n52, row named "20 MHz channel", column named "Pair of 20 MHz channels with different...": change "Supported Channel Width Set" to "STA Channel Width" |  | COEX | DFS channel selection | [5 empty] | 2007-03-13 21:26 | COEX
260 | Bjerke, Bjorn | Approve | 11.9.8.4 | 200 | 54 | T | N | 200.54 | 54 | 11.9.8.4 |  |  | Bjorn |  |  | Supported Channel Witdh Set (from HT Capability) is irrelevant. | In Table n52, row named "Pair of 20 MHz channels", column named "Same 20 MHz channel": change "Supported Channel Width Set: 1 (unchanged)" to "STA Channel Width: 0" |  | COEX | DFS channel selection | [5 empty] | 2007-03-13 21:26 | COEX
261 | Bjerke, Bjorn | Approve | 11.9.8.4 | 200 | 54 | T | N | 200.54 | 54 | 11.9.8.4 |  |  | Bjorn |  |  | Supported Channel Witdh Set (from HT Capability) is irrelevant. | In Table n52, row named "Pair of 20 MHz channels", column named "Different 20 MHz channel": change "Supported Channel Width Set" to "STA Channel Width" |  | COEX | DFS channel selection | [5 empty] | 2007-03-13 21:26 | COEX
262 | Bjerke, Bjorn | Approve | 11.9.8.4 | 200 | 54 | T | N | 200.54 | 54 | 11.9.8.4 |  |  | Bjorn |  |  | Supported Channel Witdh Set (from HT Capability) is irrelevant. | In Table n52, row named "Pair of 20 MHz channels", column named "Pair of 20 MHz channels with different...": change "Supported Channel Width Set" to "STA Channel Width" |  | COEX | DFS channel selection | [5 empty] | 2007-03-13 21:26 | COEX
263 | Bjerke, Bjorn | Approve | 11.15.1 | 201 | 58 | T | N | 201.58 | 58 | 11.15.1 |  |  | Solomon |  |  | "BSS Channel Width" is not a subfield in HT Information element | Change "BSS Channel Width" to "STA Channel Width" |  | COEX | channel switching | [5 empty] | 2007-03-13 21:27 | COEX
264 | Bjerke, Bjorn | Approve | 11.15.1 | 202 | 1 | T | N | 202.01 | 1 | 11.15.1 |  |  | Solomon |  |  | "BSS Channel Width" is not a subfield in HT Information element | Change "BSS Channel Width" to "STA Channel Width" |  | COEX | channel switching | [5 empty] | 2007-03-13 21:27 | COEX
265 | Bjerke, Bjorn | Approve | 11.15.1 | 202 | 38 | E | N | 202.38 | 38 | 11.15.1 | [5 empty] | The sentence starting with "A PCO capable…" is confusing. The AP advertises a BSS channel width of 20/40 MHz by setting the STA Channel Width in the HT Information element to 1 | Make the sentence more accurate. |  | MAC | Transferred |  | EDITOR: 2007-04-03 11:41:18Z - "make something more accurate" requires technical interpretation. Transferring to MAC. |  |  |  | 2007-04-03 11:42 | EDITOR
266 | Bjerke, Bjorn | Approve | 20.1.3 | 213 | 6 | E | N | 213.06 | 6 | 20.1.3 | 2920 | A |  |  |  | Typo: Mhz | Change "Mhz" to "MHz" | Also partially addressed by #2632 | EDITOR | Duplicates | [5 empty] | 2007-04-16 16:15 | EDITOR
267 | Bjerke, Bjorn | Approve | 20.2.3 | 215 | 3 | E | N | 215.03 | 3 | 20.2.3 |  | C |  |  |  | Multiple instances in Table n55 of "Mixed format" | Change to "mixed format" | No instances found in Table n55, but fixed several in Table n54 | EDITOR | D2_01 editorial resolutions | [5 empty] | 2007-04-16 16:14 | EDITOR
268 | Bjerke, Bjorn | Approve | 20.2.3 | 217 | 19 | E | N | 217.19 | 19 | 20.2.3 | 2923 | A |  |  |  | Leftover comment reference from LB84 in Table n55 | Remove "(Ed: CID 3432)" | Accepted | EDITOR | Duplicates | [5 empty] | 2007-04-16 16:15 | EDITOR
269 | Bjerke, Bjorn | Approve | 20.2.2 | 228 | 29 | E | N | 228.29 | 29 | 20.2.2 | 801 | A |  |  |  | Typo in Table n56: "EXAPNSION_MAT" | Change to "EXPANSION_MAT" | Accepted | EDITOR | Duplicates | [5 empty] | 2007-04-16 16:15 | EDITOR
270 | Bjerke, Bjorn | Approve | 20.2.3 | 231 | 3 | T | N | 231.03 | 3 | 20.2.3 |  |  | Assaf Kasher |  |  | Is Table n57 supposed to contain a complete list of HT PHY parameters? If so, a few are missing. | Add ANTENNA_SET_ON, N_TX, EXPANSION_MAT_TYPE, CHAN_MAT_TYPE, RCPI |  | PHY | PHY vectors | [5 empty] | 2007-03-15 12:35 | PHY
271 | Bjerke, Bjorn | Approve | 20.3.3 | 233 | 13 | E | N | 233.13 | 13 | 20.3.3 | 623 | A |  |  |  | For consistency with text and Figure n64, change "QAM Mapping" to "Constellation mapper", and "IFFT" to "IDFT" | Make changes | Accepted | EDITOR | Duplicates | [5 empty] | 2007-04-16 16:15 | EDITOR
272 | Bjerke, Bjorn | Approve | 20.3.4 | 235 | 26 | E | N | 235.26 | 26 | 20.3.4 | 1931 | A |  |  |  | Superfluous "be" between "is" and "extended" | Delete "be" | Accepted | EDITOR | Duplicates | [5 empty] | 2007-04-16 16:15 | EDITOR
273 | Bjerke, Bjorn | Approve | 20.3.4 | 235 | 28 | E | N | 235.28 | 28 | 20.3.4 | 1931 | A |  |  |  | Superfluous "be" between "is" and "extended" | Delete "be" | Accepted | EDITOR | Duplicates | [5 empty] | 2007-04-16 16:15 | EDITOR
274 | Bjerke, Bjorn | Approve | 20.3.7 | 242 | 8 | E | N | 242.08 | 8 | 20.3.7 |  | A |  |  |  | Missing "HT" just prior to "greenfield" | Insert "HT" | Accepted | EDITOR | D2_01 editorial resolutions | [5 empty] | 2007-04-16 16:14 | EDITOR
275 | Bjerke, Bjorn | Approve | 20.3.7 | 242 | 23 | E | N | 242.23 | 23 | 20.3.7 | 2937 | A |  |  |  | Last part of Eq. 20-3 cut (could be a FrameMaker issue) | Fix | Adjusted frame to fit | EDITOR | Duplicates | [5 empty] | 2007-04-16 16:15 | EDITOR
276 | Bjerke, Bjorn | Approve | 20.3.7 | 243 | 37 | E | N | 243.37 | 37 | 20.3.7 |  | A |  |  |  | Missing "HT" just prior to "greenfield" | Insert "HT" | Accepted | EDITOR | D2_01 editorial resolutions | [5 empty] | 2007-04-16 16:14 | EDITOR
277 | Bjerke, Bjorn | Approve | 20.3.9.1 | 243 | 61 | E | N | 243.61 | 61 | 20.3.9.1 | 2689 | A |  |  |  | Missing "HT" just prior to "greenfield" | Insert "HT" | Accepted | EDITOR | Duplicates | [5 empty] | 2007-04-16 16:15 | EDITOR
278 | Bjerke, Bjorn | Approve | 20.3.9.1 | 244 | 61 | E | N | 244.61 | 61 | 20.3.9.1 | 2689 | A |  |  |  | Missing "HT" just prior to "greenfield" | Insert "HT" | Accepted | EDITOR | Duplicates | [5 empty] | 2007-04-16 16:15 | EDITOR
279 | Bjerke, Bjorn | Approve | 20.3.9.4.3 | 252 | 35 | E | N | 252.35 | 35 | 20.3.9.4.3 |  | A |  |  |  | The Note should appear as a separate paragraph | Insert line break before "NOTE…" | Accepted | EDITOR | D2_01 editorial resolutions | [5 empty] | 2007-04-16 16:14 | EDITOR
280 | Bjerke, Bjorn | Approve | 20.3.9.4.6 | 256 | 19 | E | N | 256.19 | 19 | 20.3.9.4.6 |  | A |  |  |  | Typo in Table n66: "N_ELTFs" | Change to "N_ELTF" | Accepted | EDITOR | D2_01 editorial resolutions | [5 empty] | 2007-04-16 16:14 | EDITOR
281 | Bjerke, Bjorn | Approve | 20.3.9.4.6 | 257 | 54 | T | N | 257.54 | 54 | 20.3.9.4.6 |  |  | Bjorn Bjerke |  |  | Error in Figure n71: "N_STS+N_ELTF" | Change to "N_STS+N_ESS" |  | PHY | preamble | [5 empty] | 2007-03-14 13:48 | PHY
282 | Bjerke, Bjorn | Approve | 20.3.10.7.3 | 271 | 15 | E | N | 271.15 | 15 | 20.3.10.7.3 | 342 | A |  |  |  | Typo: "that" | Change to "than" | Accepted | EDITOR | Duplicates | [5 empty] | 2007-04-16 16:15 | EDITOR
283 | Bjerke, Bjorn | Approve | 20.3.10.10.2 | 278 | 1 | E | N | 278.01 | 1 | 20.3.10.10.2 | 2948 | C |  |  |  | Top part of equation cut off | Fix | Problem not apparent in Frame source -- increased the frame size to try to avoid the problem in future | EDITOR | Duplicates | [5 empty] | 2007-04-16 16:15 | EDITOR
284 | Bjerke, Bjorn | Approve | 20.3.10.10.3 | 278 | 52 | E | N | 278.52 | 52 | 20.3.10.10.3 | 2949 | A |  |  |  | Top part of equation cut off | Fix | Problem not apparent in Frame source. Increased size of frame to avoid the problem in the future | EDITOR | Duplicates | [5 empty] | 2007-04-16 16:15 | EDITOR
285 | Bjerke, Bjorn | Approve | 20.3.10.10.4 | 279 | 40 | E | N | 279.4 | 40 | 20.3.10.10.4 | 2950 | A |  |  |  | Top part of equation cut off | Fix | Problem not apparent in Frame source, but increasing size of frame to try to avoid the problem in the future | EDITOR | Duplicates | [5 empty] | 2007-04-16 16:15 | EDITOR
286 | Bjerke, Bjorn | Approve | 20.3.11.1 | 282 | 26 | E | N | 282.26 | 26 | 20.3.11.1 |  | A |  |  |  | Awkward sentence | Change "When" to "While" | Accepted | EDITOR | D2_01 editorial resolutions | [5 empty] | 2007-04-16 16:14 | EDITOR
287 | Bjerke, Bjorn | Approve | 20.3.12.2 | 290 | 24 | E | N | 290.24 | 24 | 20.3.12.2 | 1609 | A |  |  |  | "For N_TX=1…" should appear on a separate line | Insert line break after "…matrices:" | Accepted | EDITOR | Duplicates | [5 empty] | 2007-04-16 16:15 | EDITOR
288 | Cam-Winget, Nancy | Do Not Approve | General |  |  | T | N | 0 |  | General |  | R |  |  |  | A couple of sections (noted in other comments below) do not seem to reflect the latest 802.11ma D9.0 specification. | Update text based on 802.11ma D9.0 | Rejected. Where specific instances of error are indicated in other comments, they will be fixed. However, the editor has already updated to D9.0 as the baseline, and has already reviewed and updated the numbering and contents as best that he can. | EDITOR | D2_01 editorial resolutions |  | Transfer to Editor |  |  |  | 2007-04-16 16:14 | EDITOR
289 | Cam-Winget, Nancy | Do Not Approve | General |  |  | T | Y | 0 |  | General |  |  | Brett D |  |  | A-MSDU is a different encapsulation than MSDU, it's designation as an A-MSDU, e.g. QoS bit 7 should be protected to guard against attack that at minimum leads to a flood of traffic even on the wired side. | The QoS bit 7 should be protected when dot11HighThroughputOptionImplemented is TRUE and the frame is an A-MSDU. |  | MAC | AAD A-MSDU |  | Transfer to MAC |  |  |  | 2007-03-14 20:46 | MAC
290 | Cam-Winget, Nancy | Do Not Approve | 5.2.8 | 8 | General | T | Y | 8 |  | 5.2.8 |  | C |  |  |  | It is not allowed for an HT STA to use any HT features when it is running at non-HT rates although there is no technical reasons for the restriction for some cases. For example, A-MSDU with default maximum size should be able to be used by an HT STA at non-HT rates | remove the restriction. | Counter - the group does not recognize the restriction that is claimed to exist in 5.2.8 or anywhere else in the draft, and therefore, while in agreement that there should be no such restriction, no action would appear to be necessary with respect to changing the draft | MAC | MAC group discussion |  | MAC adhoc - Unamimous - 070314PM2 Transfer to MAC |  |  |  | 2007-03-14 21:04 | MAC
291 | Cam-Winget, Nancy | Do Not Approve | 6.1.2 | 8 | 65 | T | N | 8.65 | 65 | 6.1.2 |  |  | Adrian |  |  | This section should be updated to reflect text from 802.11ma D9.0. | In the comment. |  | MAC | [6 empty] | 2007-03-13 18:31 | MAC
292 | Cam-Winget, Nancy | Do Not Approve | 7.1.3.1.10 | 13 | 22 | E | N | 13.22 | 22 | 7.1.3.1.10 | 978 | A |  |  |  | This section is 7.1.3.1.9 in 802.11ma D9.0.; the section number should be updated to reflect the latest 802.11 specification. | In the comment. | Accepted | EDITOR | Duplicates | [5 empty] | 2007-04-16 16:15 | EDITOR
293 | Cam-Winget, Nancy | Do Not Approve | 7.2.1.9 | 31 | 3 | E | N | 31.03 | 3 | 7.2.1.9 |  | C |  |  |  | Section 7.2.1.9 seems to be a new section relative to 802.11ma D9.0. but there are no editing instructions to this effect. | Please add the appropriate editor's annotations to include this new section. | EDITOR: 2007-04-23 10:17:45Z Counter - See resolution of CID 996. | EDITOR | D2_01 editorial resolutions | [5 empty] | 2007-04-23 10:18 | EDITOR
294 | Cam-Winget, Nancy | Do Not Approve | 7.3.2.51 | 75 |  | T | Y | 75 |  | 7.3.2.51 |  |  | Bjorn |  |  | The protocol for ECSA should follow that passed in TGv and Tgy, as passed in a TGn motion on this matter. There was motion #130 in 11-07-0062-000n that should resolve this. | ECSA should be removed from TGn per the motion that was passed in January 2007. |  | COEX | ECSA | [5 empty] | 2007-03-13 21:25 | COEX
295 | Cam-Winget, Nancy | Do Not Approve | 7.3.2.50 | 73 | 30 | T | N | 73.3 | 30 | 7.3.2.50 |  |  | Srini |  |  | It is not clear what value "1" or "3" should be used when non-HT OBSS detected and also legacy devices associated? | Please clarify. |  | COEX | protection mechanisms | [5 empty] | 2007-03-13 21:28 | COEX
296 | Cam-Winget, Nancy | Do Not Approve | 7.3.2.25.1 | 58 | 6 | T | Y | 58.06 | 6 | 7.3.2.25.1 |  |  | Srinivas Kandala |  |  | "shall not use…" is overly restricted as a standard can not enforce vendors implementation and enhancements. | Rather than restrict, state what is mandatory. Change this sentence to read "An HT STA shall use CCMP as the pairwise and group cipher suites." |  | FRAME | Non-trivial Technical Changes | [5 empty] | 2007-03-15 20:27 | FRAME
297 | Cam-Winget, Nancy | Do Not Approve | 7.4.1.6 | 77 |  | T | Y | 77 |  | 7.4.1.6 |  |  | Bjorn |  |  | The protocol for ECSA should follow that passed in TGv and Tgy, as passed in a TGn motion on this matter. | ECSA should be removed from TGn per the motion that was passed in January 2007. |  | COEX | ECSA | [5 empty] | 2007-03-13 21:25 | COEX
298 | Cam-Winget, Nancy | Do Not Approve | 7.3.2.27 | 66 | 24 | T | Y | 66.24 | 24 | 7.3.2.27 |  |  | Luke Qian |  |  | As A-MSDU should be protected, negotiation for such a capability will be needed. A suggestion is to usurp b3 of the HT Extended Capabilities field to address this. | Designate b3 as A-MSDU Protection |  | FRAME | AAD A-MSDU | [5 empty] | 2007-03-15 18:39 | FRAME
299 | Cam-Winget, Nancy | Do Not Approve | 7.3.2.27 | 67 | 4 | T | Y | 67.04 | 4 | 7.3.2.27 |  |  | Luke Qian |  |  | As A-MSDU should be protected, negotiation for such a capability will be needed. A suggestion is to usurp b3 of the HT Extended Capabilities field to address this and add its description on table n27 | Add the following entry: "A-MSDU protection" as the subfield. Definition: "Indicates support for protection of A-MSDU". Encoding: "Set to 0 if not supported. Set to 1 if supported." |  | FRAME | AAD A-MSDU | [5 empty] | 2007-03-15 18:39 | FRAME
300 | Cam-Winget, Nancy | Do Not Approve | 8.2 | 90 | 19 | T | Y | 90.19 | 19 | 8.2 |  |  | Matthew F |  |  | This statement should be more proactive to the use of CCMP rather than a passive "should not use WEP or TKIP". | Either delete the sentence or replace with "HT STA shall use CCMP when communicating with other STA." |  | MAC | WEP-TKIP | [5 empty] | 2007-03-13 20:06 | MAC
301 | Cam-Winget, Nancy | Do Not Approve | 8.3.3.3.2 | 91 | 8 | T | Y | 91.08 | 8 | 8.3.3.3.2 |  |  | Matt S |  |  | This new addition to mask the Order bit to 0 will result in different cryptographic results and thus is not backward compatible. This will break already deployed systems. I believe the intent is to mute this bit only with TGn, so the change should reflect that and not break current shipping systems. | Change to "When the QoS field (QC) is present, the Order bit (bit 15) is masked to 0". This has been submitted as document 11-07-0301-00-000n-Order-Bit-updates.doc. |  | MAC | Order bit masking | [5 empty] | 2007-03-13 20:04 | MAC
302 | Cam-Winget, Nancy | Do Not Approve | 8.3.3.3.2 | 91 | 19 | T | Y | 91.19 | 19 | 8.3.3.3.2 |  |  | Brett Douglas |  |  | To protect A-MSDU, the only addition needed is the inclusion of QoS bit 7 in the AAD construction. So, when using HT Qos bit 7 should not be muted. | Suggestion is to define new MIB, dot11AMSDUProtected as a TruthValue in Annex D and change the text in this clause to read " g) QC – QoS Control field, if present, a 2-octet field that includes the MSDU priority. The QC TID and, when dot11AMSDUProtected is TRUE, bit 7 (A-MSDU presence) are is used in the construction of the AAD, and the remaining QC fields are set to 0 for the AAD calculation (bits 4 to 6 and bits 8 to 15 are set to 0). |  | MAC | AAD A-MSDU | [5 empty] | 2007-03-13 20:00 | MAC
303 | Chan2, Douglas | Do Not Approve | 3.n.1 | 1 | 23 | E | N | 1.23 | 23 | 3.n.1 | [5 empty] | The last word of this definition, CH_OFF_20 is not defined; we wish to have either CH_OFF_20U or CH_OFF_20L. | Change CH_OFF_20 to "CH_OFF_20U or CH_OFF_20L". |  | PHY | Transferred |  | EDITOR: 2007-03-21 12:19:18Z - assigning to PHY, this is not an editorial change. |  |  |  | 2007-03-21 12:20 | EDITOR
304 | Chan2, Douglas | Do Not Approve | 3.n.22 | 2 | 41 | E | N | 2.41 | 41 | 3.n.22 |  | C |  |  |  | Preamble should have lower case p. | Preamble should have lower case p. | EDITOR: 2007-04-23 12:53:17Z Counter - See resolution of CID 469 | EDITOR | D2_01 editorial resolutions | [5 empty] | 2007-04-23 12:54 | EDITOR
305 | Chan2, Douglas | Do Not Approve | 3.n.33,34 | 3 | 15, 20 | E | N | 3.15 |  | 3.n.33,34 |  | C |  |  |  | No need for full stop after "Clause 20". | Remove full stops after "Clause 20". | EDITOR: 2007-04-23 12:58:58Z Counter - see resolution of CID 2175 | EDITOR | D2_01 editorial resolutions |  |  |  | Note, the full-stop was an artefact of embedding a cross-reference. Turned into plain text. |  | 2007-04-23 12:59 | EDITOR
306 | Chan2, Douglas | Do Not Approve | 3.n.41 | 3 | 47 | E | N | 3.47 | 47 | 3.n.41 | 85 | C |  |  |  | Missing "and" after word "AP". | Insert "and" after word "AP". | Counter - see resolution to 472 | EDITOR | Duplicates | [5 empty] | 2007-04-16 16:15 | EDITOR
307 | Chan2, Douglas | Do Not Approve | 3.n.45,46 | 4 |  | E | N | 4 |  | 3.n.45,46 |  | A |  |  |  | Is it "saving" or "save"? | Change "saving" to "save". | Accepted | EDITOR | D2_01 editorial resolutions | [5 empty] | 2007-04-16 16:14 | EDITOR
308 | Chan2, Douglas | Do Not Approve | 3.n.57 | 4 |  | E | N | 4 |  | 3.n.57 |  | A |  |  |  | Change "ore" to "or". | Change "ore" to "or". | Accepted | EDITOR | D2_01 editorial resolutions | [5 empty] | 2007-04-16 16:14 | EDITOR
309 | Chan2, Douglas | Do Not Approve | 4 | 7 |  | E | N | 7 |  | 4 |  | C |  |  |  | Missing defintion MAI and MFSI. | Add defintion for MAI and MFSI. | Counter - Add: an acronym for MAI. (MFSI is already present) | EDITOR | D2_01 editorial resolutions | [5 empty] | 2007-04-16 16:14 | EDITOR
310 | Chan2, Douglas | Do Not Approve | 5.2.8 | 8 | 26 | T | Y | 8.26 | 26 | 5.2.8 |  | R |  |  |  | An HT STA supports HT features as identified in Clause 9. is ambiguous. | Change to "An HT STA shall support mandatory HT features as identified in Clauss 9. An HT STA may support optional HT features as identified in Clauss 9." | Mandatory and Optional features are defined in the normative text in Clause 9, and are tabularized in the PICs. There is no need to make additional statements here as to the mandatory and optional nature of the various HT features. | GEN | Clarification |  | After much discussion: 1) There is no need to diferentiat between optional and mandatory features in this section. 2) defining the features via a list was viewed as a potential source of comment generation instead of resolution. Resolved as above with out objection. 3) the comment was rejected |  |  |  | 2007-03-15 13:16 | GEN
311 | Chan2, Douglas | Do Not Approve | 5.2.8 | 8 | 28-30 | E | Y | 8 |  | 5.2.8 | [5 empty] | The last two sentences in this paragraph is very confusing. The first sentence with the semicolon also is not coherent with the clause following it; the first is on QoS and the second is on the completely unrelated HT enhancements. | Start the sentence with "The HT enhancements are available to …." Leave the second sentence as is. Move "An HT STA is also a QoS STA;" to the next paragraph to start that sentence; lower case the 'T' in that sentence. |  | GEN | Transferred |  | EDITOR: 2007-03-21 15:19:07Z - assigning to GEN, who I believe to be working on text in this area. |  |  |  | 2007-03-21 15:19 | EDITOR
312 | Chan2, Douglas | Do Not Approve | 5.2.8 | 8 | 34 | E | N | 8.34 | 34 | 5.2.8 |  | A |  |  |  | redundancy in "non-HT throughput rates" | Change to ""non-HT rates"" | Accepted | EDITOR | D2_01 editorial resolutions | [5 empty] | 2007-04-16 16:14 | EDITOR
313 | Chan2, Douglas | Do Not Approve | 6.1.5 | 10 |  | E | N | 10 |  | 6.1.5 |  | A |  |  |  | The fifth box from bottom in left, missing "and" between "Integrity" and "Protection". | Add "and" between "Integrity" and "Protection". | Accepted | EDITOR | D2_01 editorial resolutions | [5 empty] | 2007-04-16 16:14 | EDITOR
314 | Chan2, Douglas | Do Not Approve | 7.3.1.11 | 38 | 34 | E | N | 38.34 | 34 | 7.3.1.11 |  | A |  |  |  | Would the reader misunderstood a "subfield salsa" to be a kind of food? :-) | Change "salsa" to another more appropriate word. | EDITOR: 2007-03-23 09:04:33Z Accept - this was an error transcribing from the baseline document. Change to "is also" | EDITOR | D2_01 editorial resolutions | [5 empty] | 2007-04-16 16:14 | EDITOR
315 | Chan2, Douglas | Do Not Approve | 7.3.2.49.4 | 65 |  | T | Y | 65 |  | 7.3.2.49.4 |  |  | Eldad Perahia |  |  | Bits 80-89 are redundant, since highest MCS rate is already indicated in the bit map. | Remove bits 80-89. |  | FRAME | MCS Set Field | [5 empty] | 2007-03-15 20:59 | FRAME
316 | Chan2, Douglas | Do Not Approve | 7.3.2.50 | 73 | 31 | E | N | 73.31 | 31 | 7.3.2.50 |  | A |  |  |  | "… are 20/40 MHz HT" | "… are 20/40 MHz HT STAs" | EDITOR: 2007-03-26 10:12:19Z Accept | EDITOR | D2_01 editorial resolutions | [5 empty] | 2007-04-16 16:14 | EDITOR
317 | Chan2, Douglas | Do Not Approve | 7.3.2.50 | 73 | 32 | T | Y | 73.32 | 32 | 7.3.2.50 |  |  | Vinko |  |  | "-in a 20/40 MHz BSS", unclear | clarify it. |  | COEX | 40-20 | [5 empty] | 2007-03-13 21:27 | COEX
318 | Chan2, Douglas | Do Not Approve | 7.3.2.50 | 73 | 38 | T | Y | 73.38 | 38 | 7.3.2.50 |  |  | Vinko |  |  | "in both the primary and the secondary channel", incorrect | should be "in either the primary or the secondary channel" |  | COEX | 40-20 | [5 empty] | 2007-03-13 21:27 | COEX
319 | Chan2, Douglas | Do Not Approve | 9.1.5 | 95 | 24-34 | E | N | 95 |  | 9.1.5 | [5 empty] | This paragraph is very badly written and contains repititions of the same ideas over the few lines there. | Rewrite and consolidate these ideas into different sentences. For example, Line one can merge with some of the subsequent ones to become one concise sentence. |  | MAC | Transferred |  | EDITOR: 2007-03-26 16:14:09Z - The proposed change is to vague for me to action and I have the feeling that if I start rewriting, I will open a can of worms. Transferred to MAC. |  |  |  | 2007-03-26 16:16 | EDITOR
320 | Chan2, Douglas | Do Not Approve | 9.2.5.5a | 99 |  | E | N | 99 |  | 9.2.5.5a |  | R |  |  |  | This paragraph is very badly written and difficult to make sense out of it | Rewrite. | EDITOR: 2007-03-27 11:11:19Z Reject - Commenter does not identify which paragraph is causing the problem. | EDITOR | D2_01 editorial resolutions | [5 empty] | 2007-04-16 16:14 | EDITOR
321 | Chan2, Douglas | Do Not Approve | 9.7c.1 | 112 | 42 | E | N | 112.42 | 42 | 9.7c.1 | 2999 | A |  |  |  | It's A-MPDU not AMPDU | It's A-MPDU not AMPDU | EDITOR: 2007-03-29 08:03:05Z Accept | EDITOR | Duplicates | [5 empty] | 2007-04-16 16:15 | EDITOR
322 | Chan2, Douglas | Do Not Approve | 9.13.3.1 | 126 | 45 | T | Y | 126.45 | 45 | 9.13.3.1 |  |  | Srini |  |  | Text refers to BSS yet on line 55, BSA is referred to and in the introductory sentence it just says "shall be protected" without being limited to just BSS protection. Therefore the intent seems to be BSA protection. | Harmonize the paragraph by referring to BSA throughout. |  | COEX | protection mechanisms | [5 empty] | 2007-03-13 21:28 | COEX
323 | Chan2, Douglas | Do Not Approve | 9.13.3 | 128 | 24 | T | Y | 128.24 | 24 | 9.13.3 |  |  | Srini |  |  | Greenfield transmissions can cause significant interferences for legacy and mixed mode STAs in OBSSs such that correct decoding of their packets is severely affected. | Define a stronger GF protection mechanism or prohibit GF transmissions in certain scenarios. |  | COEX | protection mechanisms | [5 empty] | 2007-03-13 21:28 | COEX
324 | Chan2, Douglas | Do Not Approve | 9.13.4 | 130 | 10 | T | Y | 130.1 | 10 | 9.13.4 |  |  | Yuichi |  |  | A L_LENGTH implies a reservation of 5.5 ms, which lends itself to abusive behavior and makes it difficult/impossible to support voice with acceptable QoS. | Keep 11n consistent with 11ag, with a maximum L_LENGTH of 2306 |  | COEX | L-SIG TXOP | [5 empty] | 2007-03-13 21:31 | COEX
325 | Chan2, Douglas | Do Not Approve | 9.13.5.1 | 131 | 19 | T | Y | 131.19 | 19 | 9.13.5.1 |  |  | Yuichi |  |  | A L_LENGTH implies a reservation of 5.5 ms, which lends itself to abusive behavior and makes it difficult/impossible to support voice with acceptable QoS. | Keep 11n consistent with 11ag, with a maximum L_LENGTH of 2306 |  | COEX | L-SIG TXOP | [5 empty] | 2007-03-13 21:31 | COEX
326 | Chan2, Douglas | Do Not Approve | 9.18.1 | 159 | 4-7 | T | Y | 159 |  | 9.18.1 |  |  | Vinko |  |  | No need to constraint number of antennas to eight and RF chains to 4. | Remove these constraints. |  | MAC | Antenna Select misc | [5 empty] | 2007-04-19 16:27 | MAC
327 | Chan2, Douglas | Do Not Approve | 20.1 | 211 | 13-16 | E | N | 211 |  | 20.1 |  | A |  |  |  | Remove extra spaces before parenthesis and full stops. | Remove extra spaces before parenthesis and full stops. | Accepted | EDITOR | D2_01 editorial resolutions |  |  |  | Not flagged |  | 2007-05-02 11:46 | EDITOR
328 | Chan2, Douglas | Do Not Approve | 20.1.3 | 212 | 58-62 | T | Y | 212 |  | 20.1.3 |  |  | Eldad Perahia |  |  | Support for greenfield is intended to be optional, the mandatory behavior specified here for detecting greenfield packets (eg. decode HT-SIG, determine CRC pass/fail) is requiring too much and contradicts meaning of being optional. | Remove requirements to decode HT-SIG and determining CRC pass/fail. |  | PHY | greenfield | [5 empty] | 2007-03-14 13:45 | PHY
329 | Chan2, Douglas | Do Not Approve | 20.1.3 | 213 | 7 | E | N | 213.07 | 7 | 20.1.3 |  | C |  |  |  | Missing preposition after "mandatory". | Add "on" or "at" after it. | Resolved by 2632 -- change "the" to "at" | EDITOR | D2_01 editorial resolutions | [5 empty] | 2007-04-16 16:14 | EDITOR
330 | Chan2, Douglas | Do Not Approve | 20.2.3 | 213 | 64 | E | N | 213.64 | 64 | 20.2.3 |  | A |  |  |  | Should be RXVECTOR. | Change TXVECTOR to RXVECTOR. | Accepted | EDITOR | D2_01 editorial resolutions | [5 empty] | 2007-04-16 16:14 | EDITOR
331 | Chan2, Douglas | Do Not Approve | 20.2.3 | 217 | 14 | E | N | 217.14 | 14 | 20.2.3 | 405 | A |  |  |  | Remove "with". | Remove "with". | Accepted | EDITOR | Duplicates | [5 empty] | 2007-04-16 16:15 | EDITOR
332 | Chan2, Douglas | Do Not Approve | 20.2.3 | 219 | 10-27 | T | Y | 219 |  | 20.2.3 |  |  | Assaf Kasher |  |  | A maximum L_LENGTH of 4095 octets can led to the medium being consumed for too long a time and affect performances of applications, especially those that are time-critical, like voice-related services. | Change the maximum of L_LENGTH to 2400 octets or a reasonable value in this range. |  | PHY | HT-Legacy spec | [5 empty] | 2007-03-14 13:46 | PHY
333 | Chan2, Douglas | Do Not Approve | 20.3.2 | 222 | 16-22 | E | N | 222 |  | 20.3.2 |  | A |  |  |  | Use {} instead of () to denote set. | Use {} instead of () to denote set. | Accepted | EDITOR | D2_01 editorial resolutions | [5 empty] | 2007-04-16 16:14 | EDITOR
334 | Chan2, Douglas | Do Not Approve | 20.3.2 | 226 | 17-28 | T | Y | 226 |  | 20.3.2 |  |  | Vinko Erceg |  |  | No need to limit to have at most 4 out of 8 bits to be set to 1. | Remove "At most 4 bits out of 8 may be set to 1". |  | PHY | antenna | [5 empty] | 2007-03-14 13:34 | PHY
335 | Chan2, Douglas | Do Not Approve | 20.3.5 | 237-238 |  | E | N | 237 |  | 20.3.5 |  | C |  |  |  | Fix the underscripts of various constants, eg. NSS should be N_{SS}. | Fix the underscripts of various constants, eg. NSS should be N_{SS}. | Fixed as a result of resolution to # 191 | EDITOR | D2_01 editorial resolutions | [5 empty] | 2007-04-16 16:14 | EDITOR
336 | Chan2, Douglas | Do Not Approve | 20.3.9.3.2 | 245 | 27-34 | T | Y | 245 |  | 20.3.9.3.2 |  |  | Vinko Erceg |  |  | Shorter cyclic shifts for the non-HT portion would aid legacy devices when receiving these transmission. | Determine and use shorter cyclic shifts for the non-HT portion. |  | PHY | cyclic shift | [5 empty] | 2007-03-14 13:43 | PHY
337 | Chan2, Douglas | Do Not Approve | 20.3.9.3.5 | 247 | 61 | E | N | 247.61 | 61 | 20.3.9.3.5 |  | C |  |  |  | Remove the period after 48. | Remove the period after 48. | removed the comma after 48 | EDITOR | D2_01 editorial resolutions | [5 empty] | 2007-04-16 16:14 | EDITOR
338 | Chan2, Douglas | Do Not Approve | 20.3.9.4.6 | 255 | 30 | T | Y | 255.3 | 30 | 20.3.9.4.6 |  |  | Bjorn Bjerke |  |  | If the receiver advertised ability to receive ELTF, then it shouldn't be optional for the receiver to decode the PPDU. | Remove "When an HT packet includes one or more extension HT-LTFs, it is optional for a receiver to decode the data poriton of the PPDU." |  | PHY | preamble | [5 empty] | 2007-03-14 13:48 | PHY
339 | Chan2, Douglas | Do Not Approve | 20.3.9.5 | 259 | 20 | T | Y | 259.2 | 20 | 20.3.9.5 |  |  | Eldad Perahia |  |  | While the greenfield PLCP frame will become shorter, it is unclear whether it will be more efficient. | Remove "and more efficient". |  | PHY | greenfield | [5 empty] | 2007-03-14 13:45 | PHY
340 | Chan2, Douglas | Do Not Approve | 20.3.9.5.3 | 260 | 13 | E | Y | 260.13 | 13 | 20.3.9.5.3 |  | A |  |  |  | Change the heading so that it states that this subsection is for greenfield HT SIG. If one were looking for the mathematical formula for HT-SIG and saw this heading, the person would likely but wrongly take this to be the mixed mode HT-SIG. | Change heading to "HT greenfield format HT SIGNAL field". | Accepted | EDITOR | D2_01 editorial resolutions | [5 empty] | 2007-04-16 16:14 | EDITOR
341 | Chan2, Douglas | Do Not Approve | 20.3.9.5.4 | 261 | 40 | E | Y | 261.4 | 40 | 20.3.9.5.4 | 461 | A |  |  |  | Change the heading so that it states that this subsection is for greenfield HT LTF. If one were looking for the mathematical formula for HT-LTF and saw this heading, the person would likely but wrongly take this to be the mixed mode HT-LTF. | Change heading to "HT greenfield format Long Training field." | Accepted | EDITOR | Duplicates | [5 empty] | 2007-04-16 16:15 | EDITOR
342 | Chan2, Douglas | Do Not Approve | 20.3.10.7.3 | 271 | 15 | E | N | 271.15 | 15 | 20.3.10.7.3 |  | A |  |  |  | It's "more than" not "more that". | Change "more than" not "more that". | Accepted | EDITOR | D2_01 editorial resolutions | [5 empty] | 2007-04-16 16:14 | EDITOR
343 | Chan2, Douglas | Do Not Approve | 20.3.11.2.1 | 285 | 49-63 | T | Y | 285 |  | 20.3.11.2.1 |  |  | Joonsuk Kim |  |  | The quantization scheme presented here does not cover the full range of two's complement encoding with N_b bits. Specifically, the smallest value with this scheme is -(2^{N_b-1}-1), but the smallest value in a N_b-bit two'complement is -2^{N_b-1}. As a result we would lose precision in the negative values. | Redine Eq. 20-77 and 20-78 to correct this problem. |  | BEAM | EXPLICIT QUANT | [5 empty] | 2007-03-14 13:15 | BEAM
344 | Chan2, Douglas | Do Not Approve | 20.3.11.2.1 | 286 | 3 | T | Y | 286.03 | 3 | 20.3.11.2.1 |  |  | Joonsuk Kim |  |  | Since the antenna configuration is constriant to 4x4, we don't need N_b to be as high as 8 bits. | Remove 8, and leave the max to be 6 bits. |  | BEAM | EXPLICIT QUANT | [5 empty] | 2007-03-14 13:15 | BEAM
345 | Chan2, Douglas | Do Not Approve | 20.3.20.1 | 294 | 32-34 | T | Y | 294 |  | 20.3.20.1 |  |  | Vinko Erceg |  |  | It is unsuitable to use the 40 MHz channel spectral mask for the 20 MHz transmissions. The spectral decay may not be sufficient to prevent adjacent channel interferences. | Define a 20 MHz spectral mask for upper/lower 20 MHz transmissions in 40 MHz channels. |  | PHY | mask | [5 empty] | 2007-03-14 13:47 | PHY
346 | Chan2, Douglas | Do Not Approve | 20.3.21.5.2 | 300 | 14 | T | Y | 300.14 | 14 | 20.3.21.5.2 |  |  | Assaf Kasher |  |  | The minimum modulation and coding rate sensitivity of -82 dBm is insufficient for determining whether the secondary channel is idle. | Adapt a sensitivity of -62 dBm or at least -72 dBm. |  | PHY | CCA | [5 empty] | 2007-03-14 13:35 | PHY
347 | Chan2, Douglas | Do Not Approve | 20.3.23 | 307 | 1 | T | Y | 307.01 | 1 | 20.3.23 |  |  | Eldad Perahia |  |  | Support for greenfield is intended to be optional, the mandatory behavior specified here for detecting greenfield packets (eg. decode HT-SIG, determine CRC pass/fail) is requiring too much and contradicts purpose of being optional. | Remove requirements to decode HT-SIG and determining CRC pass/fail. |  | PHY | greenfield | [5 empty] | 2007-03-14 13:45 | PHY
348 | Chan2, Douglas | Do Not Approve | 20.6 | 333-338 |  | T | Y | 328 |  | 20.6 |  |  | Jim Petranovich |  |  | For these unequal modulations, there should be power loading parameters for each of the different streams. | Correct this. |  | PHY | misc | [5 empty] | 2007-03-14 13:47 | PHY
349 | Chan2, Douglas | Do Not Approve | Annex A |  |  | T | Y | 339 |  | Annex A | [5 empty] | No need for the many subcases in HTP2.3.1, HTP2.3.2, and HTP2.3.5. | Collapse some of these subcases into their parent subcase. |  | GEN | Clarification | [5 empty] | 2007-03-12 23:55 | GEN
350 | Chan2, Douglas | Do Not Approve | Annex T | 475 | 20 | T | Y | 475.2 | 20 | Annex T | [5 empty] | Where is this IEEE website for downloading this tool? | Provide (and setup) (permanent) URL. |  | GEN | Clarification | [5 empty] | 2007-03-13 00:03 | GEN
351 | Chan2, Douglas | Do Not Approve | General |  |  | T | Y | 0 |  | General |  |  | Matt F. |  |  | The current 20/40 coexistence scheme is not sufficient to cover commonly arising 40/40 coexisting scenarios. Specifically, consider if there is another 40 MHz BSS that has its secondary channel overlapping with us, but their primary has a different offset. For example, let's say we're using channels 1 and 5 respectively for secondary and primary, but the other BSS has 5 for secondary and 9 for primary. Then these OBSSs cannot each other. | Analyze and provide changes to solve this problem. Since beacons are only transmitted on the primary, the solution is likely that we would need to extend the number of scanned channels to avoid this. (In the example scenario provided here, we could solve it by scaning channels from 1 to 12. ) |  | COEX | 40-20 in 2.4GHz |  | Transfer to COEX |  |  |  | 2007-03-14 21:40 | COEX
401 | Chan, Douglas | Do Not Approve | 20.3.23 | 307 | 1 | T | Y | 307.01 | 1 | 20.3.23 | 347 |  | Eldad Perahia |  |  | Support for greenfield is intended to be optional, the mandatory behavior specified here for detecting greenfield packets (eg. decode HT-SIG, determine CRC pass/fail) is requiring too much and contradicts purpose of being optional. | Remove requirements to decode HT-SIG and determining CRC pass/fail. |  | PHY | greenfield | [5 empty] | 2007-03-14 13:45 | PHY
402 | Chan, Douglas | Do Not Approve | 9.13.4 | 130 | 10 | T | Y | 130.1 | 10 | 9.13.4 | 324 |  |  |  |  | A L_LENGTH implies a reservation of 5.5 ms, which lends itself to abusive behavior and makes it difficult/impossible to support voice with acceptable QoS. | Keep 11n consistent with 11ag, with a maximum L_LENGTH of 2306 |  | COEX | L-SIG TXOP | [5 empty] | 2007-03-12 10:29 | COEX
403 | Chan, Douglas | Do Not Approve | 20.3.9.5.3 | 260 | 13 | E | Y | 260.13 | 13 | 20.3.9.5.3 | 340 | A |  |  |  | Change the heading so that it states that this subsection is for greenfield HT SIG. If one were looking for the mathematical formula for HT-SIG and saw this heading, the person would likely but wrongly take this to be the mixed mode HT-SIG. | Change heading to "HT greenfield format HT SIGNAL field". | Accepted | EDITOR | Duplicates | [5 empty] | 2007-04-16 16:15 | EDITOR
404 | Chan, Douglas | Do Not Approve | 20.1 | 211 | 13-16 | E | N | 211 |  | 20.1 |  | A |  |  |  | Remove extra spaces before parenthesis and fullstops. | Remove extra spaces before parenthesis and fullstops. | Accept | EDITOR | D2_01 editorial resolutions |  |  |  | Not flagged |  | 2007-05-02 11:47 | EDITOR
405 | Chan, Douglas | Do Not Approve | 20.3.2 | 217 | 14 | E | N | 217.14 | 14 | 20.3.2 |  | A |  |  |  | Remove "with". | Remove "with". | Accepted | EDITOR | D2_01 editorial resolutions | [5 empty] | 2007-04-16 16:14 | EDITOR
406 | Chan, Douglas | Do Not Approve | 20.3.21.5.2 | 300 | 14 | T | Y | 300.14 | 14 | 20.3.21.5.2 |  |  | Assaf Kasher |  |  | The minimum modulation and coding rate sensitivity of -82 dBm is too high for determining whether the secondary channel is idle. | Lower it to -62 dBm or at least -72 dBm. |  | PHY | CCA | [5 empty] | 2007-03-14 13:35 | PHY
407 | Chan, Douglas | Do Not Approve | 20.3.2 | 222 | 16-22 | E | N | 222 |  | 20.3.2 | 333 | A |  |  |  | Use {} instead of () to denote set. | Use {} instead of () to denote set. | Accepted | EDITOR | Duplicates | [5 empty] | 2007-04-16 16:15 | EDITOR
408 | Chan, Douglas | Do Not Approve | 9.13.5.1 | 131 | 19 | T | Y | 131.19 | 19 | 9.13.5.1 | 325 |  |  |  |  | A L_LENGTH implies a reservation of 5.5 ms, which lends itself to abusive behavior and makes it difficult/impossible to support voice with acceptable QoS. | Keep 11n consistent with 11ag, with a maximum L_LENGTH of 2306 |  | COEX | L-SIG TXOP | [5 empty] | 2007-03-12 10:29 | COEX
409 | Chan, Douglas | Do Not Approve | 20.3.9.5 | 259 | 20 | T | Y | 259.2 | 20 | 20.3.9.5 | 339 |  | Eldad Perahia |  |  | While the greenfield PLCP frame will become shorter, it is unclear whether it will be more efficient. | Remove "and more efficient". |  | PHY | greenfield | [5 empty] | 2007-03-14 13:45 | PHY
410 | Chan, Douglas | Do Not Approve | Annex T | 475 | 20 | T | Y | 475.2 | 20 | Annex T | 350 |  |  |  |  | Where is this IEEE website for downloading this tool? | Provide (and setup) (permanent) URL. |  | GEN | [6 empty] | 2007-03-10 08:06
411 | Chan, Douglas | Do Not Approve | 9.13.3 | 128 | 24 | T | Y | 128.24 | 24 | 9.13.3 | 323 |  |  |  |  | Greenfield transmissions can cause significant interferences for legacy and mixed mode STAs in OBSSs such that correct decoding of their packets is severely affected. | Define a stronger GF protection mechanism or prohibit GF transmissions in certain scenarios. |  | COEX | protection mechanisms | [5 empty] | 2007-03-12 10:44 | COEX
412 | Chan, Douglas | Do Not Approve | 5.2.8 | 8 | 26 | T | Y | 8.26 | 26 | 5.2.8 | 310 |  |  |  |  | An HT STA supports HT features as identified in Clauss 9. is ambiguous. | Change to "An HT STA shall support mandatory HT features as identified in Clauss 9. An HT STA may support optional HT features as identified in Clauss 9." |  | GEN | [6 empty] | 2007-03-12 23:52 | GEN
413 | Chan, Douglas | Do Not Approve | 20.3.9.3.2 | 245 | 27-34 | T | Y | 245 |  | 20.3.9.3.2 |  |  | Vinko Erceg |  |  | Shorter cyclic shifts for the non-HT portion would aid legacy devices when receiving these transmission. | Determine and use short cyclic shifts for the non-HT portion. |  | PHY | cyclic shift | [5 empty] | 2007-03-14 13:43 | PHY
414 | Chan, Douglas | Do Not Approve | 20.3.9.4.6 | 255 | 30 | T | Y | 255.3 | 30 | 20.3.9.4.6 | 338 |  | Bjorn Bjerke |  |  | If the receiver advertised ability to receive ELTF, then it shouldn't be optional for the receiver to decode the PPDU. | Remove "When an HT packet includes one or more extension HT-LTFs, it is optional for a receiver to decode the data poriton of the PPDU." |  | PHY | preamble | [5 empty] | 2007-03-14 13:48 | PHY
415 | Chan, Douglas | Do Not Approve | 7.3.2.50 | 73 | 31 | E | N | 73.31 | 31 | 7.3.2.50 | 316 | A |  |  |  | "… are 20/40 MHz HT" | "… are 20/40 MHz HT STAs" | EDITOR: 2007-03-26 10:12:19Z Accept | EDITOR | Duplicates | [5 empty] | 2007-04-16 16:15 | EDITOR
416 | Chaplin, Clint | Do Not Approve | 7.3.2.20a | 55 | 22 | T | Y | 55.22 | 22 | 7.3.2.20a |  |  | Srinivas Kandala |  |  | "The Secondary Channel Offset field is set to the value 1 to indicate that the secondary channel is above the primary channel; the value 3 indicates that the secondary channel is below the primary channel; the value 0 indicates that no secondary channel is present and the value 2 is reserved." So, what about values between 4 and 255 inclusive? | Define what values between 4 and 255 inclusive mean (even if it's only to point out that they are reserved). |  | FRAME | Trivial Technical Changes | [5 empty] | 2007-03-15 20:28 | FRAME
417 | Chaplin, Clint | Do Not Approve | 7.3.2.21.8 | 55 | 52 | E | N | 55.52 | 52 | 7.3.2.21.8 |  | A |  |  |  | The fact that the actual table to be inserted is not with the editor's instruction to insert the table is disconcerting. | Make sure that the editor's instruction and the actual table are together. | EDITOR: 2007-03-23 14:16:25Z Accept | EDITOR | D2_01 editorial resolutions | [5 empty] | 2007-04-16 16:14 | EDITOR
418 | Chaplin, Clint | Do Not Approve | 7.3.2.49.7 | 70 | 57 | T | Y | 70.57 | 57 | 7.3.2.49.7 |  |  | Srinivas Kandala |  |  | "ASEL Capability" Um, what? ASEL is used nowhere else in this subsection | "Antenna Selection Capability"" |  | FRAME | Trivial Technical Changes | [5 empty] | 2007-03-15 20:28 | FRAME
419 | Chaplin, Clint | Do Not Approve | 7.3.2.50 | 73 | 7 | T | Y | 73.07 | 7 | 7.3.2.50 |  |  | Solomon |  |  | "(subject also its Supported Channel Width Set)." Y'know, I can't figure out what this is trying to say. "subject to its Supported Channel Width Set"? "subject is also its Supported Channel Width Set"? | Please clarify |  | COEX | channel switching | [5 empty] | 2007-03-13 21:27 | COEX
420 | Chaplin, Clint | Do Not Approve | 7.3.2.50 | 74 | 30 | E | Y | 74.3 | 30 | 7.3.2.50 | 1838 | C |  |  |  | "Indicates whether the AP transmits a a secondary beacon" | "Indicates whether the AP transmits a secondary beacon" | EDITOR: 2007-03-26 10:46:29Z Counter - other changes now mean this is "an", not "a". | EDITOR | Duplicates | [5 empty] | 2007-04-16 16:15 | EDITOR
421 | Chaplin, Clint | Do Not Approve | 7.4.9.2 | 80 | 9 | E | Y | 80.09 | 9 | 7.4.9.2 |  | A |  |  |  | "Width (see 7.3.1.24 (Channel Width field)" missing close paren. | "Width (see 7.3.1.24 (Channel Width field))" | EDITOR: 2007-03-26 11:08:19Z Accept | EDITOR | D2_01 editorial resolutions | [5 empty] | 2007-04-16 16:14 | EDITOR
422 | Chaplin, Clint | Do Not Approve | 7.4.9.5 |  |  | E | Y | 81 |  | 7.4.9.5 |  | R |  |  |  | All paragraphs in this section are double spaced. Why? | Make paragraphs single spaced | EDITOR: 2007-03-26 12:44:49Z Reject - It is an artefact of Frame, which will space out material rather than leave whitespace at the end of the page. I'm not aware of any mechanism to control this, and if I was, I'm not sure that I would want to modify the default behaviour. | EDITOR | D2_01 editorial resolutions | [5 empty] | 2007-04-16 16:14 | EDITOR
423 | Chaplin, Clint | Do Not Approve | 9.1.5 | 95 | 24 | E | Y | 95.24 | 24 | 9.1.5 |  | A |  |  |  | "maybe" | "may be" | EDITOR: 2007-03-26 16:17:02Z Accept | EDITOR | D2_01 editorial resolutions | [5 empty] | 2007-04-16 16:14 | EDITOR
424 | Chaplin, Clint | Do Not Approve | 9.2.3 | 96 | 13 | E | N | 96.13 | 13 | 9.2.3 | 1128 | A |  |  |  | "(strikeout if the old letters" | "(strikeout of the old letters" | EDITOR: 2007-03-27 09:29:53Z Accept | EDITOR | Duplicates | [5 empty] | 2007-04-16 16:15 | EDITOR
425 | Chaplin, Clint | Do Not Approve | 9.2.5.5a | 99 | 30 | T | Y | 99.3 | 30 | 9.2.5.5a |  | C | Jeremy G |  |  | "The time it takes to transmit CTS2 is known in advance according to the above rules." What above rules? I think you need a more specific reference here | Provide a more specific reference | Counter - See resolution for CID 628, that removes this sentence | MAC | STBC |  | Unanimous - mac adhoc 070404 |  |  |  | 2007-04-05 17:02 | MAC
426 | Chaplin, Clint | Do Not Approve | 9.4 | 101 | 38 | E | Y | 101.38 | 38 | 9.4 |  | A |  |  |  | "The length of each fragment shall" Gratuitous underline; the phrase already exists in the base document | Remove underline | EDITOR: 2007-03-27 11:55:43Z Accept | EDITOR | D2_01 editorial resolutions |  |  |  | Not flagged (because it won't appear in redline) |  | 2007-04-16 16:14 | EDITOR
427 | Chaplin, Clint | Do Not Approve | 9.4 | 101 | 39 | E | Y | 101.39 | 39 | 9.4 |  | A |  |  |  | "The length of each fragment shall" Gratuitous underline; the phrase already exists in the base document | Remove underline | EDITOR: 2007-03-27 11:56:08Z Accept | EDITOR | D2_01 editorial resolutions |  |  |  | Not flagged (because it won't appear in redline) |  | 2007-04-16 16:14 | EDITOR
428 | Chaplin, Clint | Do Not Approve | 9.6.3.3 | 107 | 35 | T | Y | 107.35 | 35 | 9.6.3.3 |  |  | Yuichi M |  |  | "the procedure of 9.6 (Multirate support).1f may be used" What is the 1f signifying here? There is no 9.6.1f clause…. | Make this reference clearer. |  | MAC | Rate MCS Selection | [5 empty] | 2007-03-13 20:04 | MAC
429 | Chaplin, Clint | Do Not Approve | 9.7a | 111 | 64 | E | Y | 111.64 | 64 | 9.7a |  | C |  |  |  | "A STA receiving a Control Wrapper frame shall respond to the frame according to the subtype of the wrapped frame.Insert the following new subclause:" You're going to need a CR inserted there. | Insert the necessary CR. | EDITOR: 2007-04-23 15:14:32Z Counter - Resolutionof CID 996 removed the misplaced editing instruction. | EDITOR | D2_01 editorial resolutions | [5 empty] | 2007-04-23 15:17 | EDITOR
430 | Chaplin, Clint | Do Not Approve | 9.9.3 | 115 | 54 | E | N | 115.54 | 54 | 9.9.3 |  | C |  |  |  | 9.9.3 doesn't appear in the bookmarks |  | EDITOR: 2007-03-28 15:05:24Z Counter - See resolution of CID 1159, which removes this text. | EDITOR | D2_01 editorial resolutions | [5 empty] | 2007-04-16 16:14 | EDITOR
431 | Chaplin, Clint | Do Not Approve | 9.9.3.2 | 115 | 59 | T | Y | 115.59 | 59 | 9.9.3.2 |  |  | Matthew F |  |  | "Change the second paragraph of 9.9.3.2 as follows:" What is being changed here? I see no underline text, no strike-through text. | Properly show what the changes are to be. |  | MAC | HCCA | [5 empty] | 2007-03-13 20:03 | MAC
432 | Chaplin, Clint | Do Not Approve | 9.10.7.4 | 120 | 18 | T | Y | 120.18 | 18 | 9.10.7.4 |  |  | Solomon T |  |  | "SN), a 12-bit unsigned integer starting sequence number WinStart_R (the lowest SN represented in the bitmap), a variable WinEnd_R (the highest SN in the bitmap)," Why is WinStart_R defined differently from WinEnd_R? I would think that the two definitions would be identical. | Make the two definitions the same. |  | MAC | BlockAck | [5 empty] | 2007-03-13 20:02 | MAC
433 | Chaplin, Clint | Do Not Approve | 9.18.2 | 160 | 60 | E | N | 160.6 | 60 | 9.18.2 |  | A |  |  |  | "should switch its antennas.When both" missing space | "should switch its antennas. When both" | EDITOR: 2007-04-02 13:22:34Z Accept | EDITOR | D2_01 editorial resolutions | [5 empty] | 2007-04-16 16:14 | EDITOR
434 | Chaplin, Clint | Do Not Approve | 10.3.2.2.2 | 168 | 12 | T | Y | 168.12 | 12 | 10.3.2.2.2 |  |  | Adrian S |  |  | How in the world would the STA know the format of the BSSDescription field? There is no format given here, nor is there any indication how the STA would know which fields to expect to be present and which ones to not expect. How can this field be parsed without this information? | Give a format for the BSSDescription field. |  | MAC | MGMT SAP | [5 empty] | 2007-03-13 20:03 | MAC
435 | Chaplin, Clint | Do Not Approve | 10.3.25.2 | 176 | 20 | E | N | 176.2 | 20 | 10.3.25.2 |  | C |  |  |  | In the Bookmarks, both 10.3.25.2 and 10.3.25.3 appear under 10.3.15 |  | EDITOR: 2007-04-03 10:18:46Z Counter - Add "10.3.25 Management of direct links" heading. | EDITOR | D2_01 editorial resolutions | [5 empty] | 2007-04-16 16:14 | EDITOR
436 | Chaplin, Clint | Do Not Approve | 11.1.2.1 | 184 | 37 | E | N | 184.37 | 37 | 11.1.2.1 |  | A |  |  |  | "transmission.An STBC-capable" missing space after period | "transmission. An STBC-capable" | EDITOR: 2007-04-03 10:59:21Z Accept | EDITOR | D2_01 editorial resolutions |  |  |  | Not flagged |  | 2007-04-16 16:14 | EDITOR
437 | Chaplin, Clint | Do Not Approve | 11.2.1.12 | 192 | 1 | T | Y | 192.01 | 1 | 11.2.1.12 | [5 empty] | What is the editor supposed to do with this section? Editor instructions are missing. | Add editor instructions for this section |  | PSMP |  |  | transfer from coex to PSMP |  |  |  | 2007-03-12 21:49 | COEX
438 | Chaplin, Clint | Do Not Approve | 11.2.3 | 194 | 46 | T | Y | 194.46 | 46 | 11.2.3 |  |  | Srini K |  |  | "The SM Power Save feature allows a STA to operate with only active RX chain for a significant portion of time." This sentence doesn’t make any sense, and I can't figure out what it is supposed to say. | "The SM Power Save feature allows a STA to operate with only one active RX chain for a significant portion of time."? |  | MAC | SMPS | [5 empty] | 2007-03-13 20:05 | MAC
439 | Chaplin, Clint | Do Not Approve | 11.4.4b.2 | 196 | 5 | E | Y | 196.05 | 5 | 11.4.4b.2 |  | A |  |  |  | "11.4.4b.2PSMP-UTT estimation within a PSMP burst" missing space | "11.4.4b.2 PSMP-UTT estimation within a PSMP burst" | EDITOR: 2007-04-03 11:26:10Z Accept | EDITOR | D2_01 editorial resolutions |  |  |  | While accepting the comment, the style already includes a space. The lack of a space here is an artefact from the conversion to .pdf. On a test conversion with the current draft, the space is present, but the editor doesn't know what made it so, so the problem may reappear. |  | 2007-04-16 16:14 | EDITOR
440 | Chaplin, Clint | Do Not Approve | 11.4.4b.3 | 196 | 26 | E | Y | 196.26 | 26 | 11.4.4b.3 |  | A |  |  |  | "11.4.4b.3Management of scheduled PSMP" missing space | "11.4.4b.3 Management of scheduled PSMP" | EDITOR: 2007-04-03 11:31:41Z Accept | EDITOR | D2_01 editorial resolutions |  |  |  | While accepting the comment, the style already includes a space. The lack of a space here is an artefact from the conversion to .pdf. On a test conversion with the current draft, the space is present, but the editor doesn't know what made it so, so the problem may reappear. |  | 2007-04-16 16:14 | EDITOR
441 | Chaplin, Clint | Do Not Approve | 11.4.4c | 196 | 56 | E | Y | 196.56 | 56 | 11.4.4c |  | A |  |  |  | "11.4.4cManagement of unscheduled PSMP" missing space | "11.4.4c Management of unscheduled PSMP" | EDITOR: 2007-04-03 11:32:36Z Accept | EDITOR | D2_01 editorial resolutions |  |  |  | While accepting the comment, the style already includes a space. The lack of a space here is an artefact from the conversion to .pdf. On a test conversion with the current draft, the space is present, but the editor doesn't know what made it so, so the problem may reappear. |  | 2007-04-16 16:14 | EDITOR
442 | Chaplin, Clint | Do Not Approve | 20.1.3 | 212 | 7 | T | Y | 212.07 | 7 | 20.1.3 | 2632 | A |  |  |  | "Support of 20 Mhz Non-HT Format and 20 MHz HT Format with one spatial stream is mandatory the non-AP STAs." Huh? | "Support of 20 Mhz Non-HT Format and 20 MHz HT Format with one spatial stream is mandatory at non-AP STAs."? | Accept | EDITOR | Duplicates |  | Transferred from PHY to Editor |  |  |  | 2007-04-16 16:15 | EDITOR
443 | Chaplin, Clint | Do Not Approve | Annex D | 373 | 40 | E | Y | 373.4 | 40 | Annex D |  | A |  |  |  | "(Ed: CID 8119) Change the entry for dot11RTSThreshold as follows:" delete editor note | delete editor note. | EDITOR: 2007-04-03 13:44:12Z Accept | EDITOR | D2_01 editorial resolutions |  |  |  | not flagged |  | 2007-04-16 16:14 | EDITOR
444 | Chaplin, Clint | Do Not Approve |  | 72 | 7 | E | Y | 72.07 | 7 |  | 3023 | A |  |  |  | CID reference | delete CID reference | EDITOR: 2007-03-26 09:45:02Z Accept | EDITOR | Duplicates | [5 empty] | 2007-04-16 16:15 | EDITOR
445 | Chaplin, Clint | Do Not Approve |  | 217 | 20 | E | Y | 217.2 | 20 |  | 2923 | A |  |  |  | CID reference | delete CID reference | Accepted | EDITOR | Duplicates | [5 empty] | 2007-04-16 16:15 | EDITOR
446 | Ciotti, Frank | Approve | 8.2 | 90 | 14 | E | N | 90.14 | 14 | 8.2 |  | A |  |  |  | Typo | Change: "When keys are negotiated, only one pairwise key is negotiated for each pairing of STA." To: "When keys are negotiated, only one pairwise key is negotiated for each pairing of STAs." | EDITOR: 2007-03-26 15:05:25Z Accept | EDITOR | D2_01 editorial resolutions | [5 empty] | 2007-04-16 16:14 | EDITOR
447 | Ciotti, Frank | Approve | 8.2 | 90 | 19 | E | N | 90.19 | 19 | 8.2 |  | A |  |  |  | Typo | Change: "HT STA should not use WEP or TKIP when communicating with other STA that support stronger ciphers." To: "An HT STA should not use WEP or TKIP when communicating with a STA that supports stronger ciphers." | EDITOR: 2007-03-26 15:06:56Z Accept | EDITOR | D2_01 editorial resolutions | [5 empty] | 2007-04-16 16:14 | EDITOR
448 | Ciotti, Frank | Approve | 8.2 | 90 | 21 | E | N | 90.21 | 21 | 8.2 |  | C |  |  |  | Typo | Change: "HT STA shall not use pre-RSNA security methods to protect unicast frames if the RA or address1 of the frame corresponds to an HT STA." To: "An HT STA shall not use pre-RSNA security methods to protect unicast frames if the RA or address1 of the frame corresponds to another HT STA." | EDITOR: 2007-03-26 15:08:50Z Counter - Reword thus: "An HT STA shall not use pre-RSNA security methods to protect unicast frames if the RA or address1 field of the frame corresponds to an HT STA" Note, "another" is unnecessary because there is no condition under which it needs to exclude its own address. | EDITOR | D2_01 editorial resolutions | [5 empty] | 2007-04-16 16:14 | EDITOR
449 | Ciotti, Frank | Approve | 8.2 | 90 | 24 | E | N | 90.24 | 24 | 8.2 | 1111 | A |  |  |  | Typo | Change: "NOTE—frames exchanged between HT STA are not required to be encrypted." To: "NOTE—frames exchanged between HT STAs are not required to be encrypted." | EDITOR: 2007-03-26 15:10:14Z Accept | EDITOR | Duplicates | [5 empty] | 2007-04-16 16:15 | EDITOR
450 | Ciotti, Frank | Approve | 8.3.3.3.2 | 90 | 54 | E | N | 90.54 | 54 | 8.3.3.3.2 |  | A |  |  |  | Typo | Change: "The HT Control field can also be inserted or removed during to normal operation" To: "The HT Control field can also be inserted or removed during normal operation" | EDITOR: 2007-03-26 15:41:30Z Accept | EDITOR | D2_01 editorial resolutions | [5 empty] | 2007-04-16 16:14 | EDITOR
451 | Cole, Terry | Do Not Approve | 6.1.2 | 8 | 3 | T | Y | 8.03 | 3 | 6.1.2 |  |  | Adrian S |  |  | The following sentence is not able to be parsed by this reader: "The data confidentiality service offered by an IEEE 802.11 TKIP implementation is the protection of the MSDU and by an IEEE 802.11 CCMP implementation is the protection of the MSDU or A-MSDU." | Delete the sentence. |  | MAC | MAC group discussion | D | Apparently it came back to MAC... MAC transferred to Editor 2007-03-13 |  |  |  | 2007-03-14 21:32 | MAC
452 | Cole, Terry | Do Not Approve | 7.1.3.1.2 | 12 | 26 | T | Y | 12.26 | 26 | 7.1.3.1.2 |  |  | Srinivas Kandala |  |  | The editing instruction says only Control frame types are shown but management types are also shown and chagned. | Update the editing instrucitons to align with text. |  | FRAME | Trivial Technical Changes | [5 empty] | 2007-03-15 20:28 | FRAME
453 | Cole, Terry | Do Not Approve | 7.1.3.1.2 | 12 | 44 | T | Y | 12.44 | 44 | 7.1.3.1.2 |  | A |  |  |  | The editing marks appear to be missing to remove the previous range of reserved management sub-types | Show the old text that was removed. | Accept. See CID 974. | EDITOR | D2_01 editorial resolutions |  | Transferred to EDITOR from FRAME FORMAT |  |  |  | 2007-04-16 16:14 | EDITOR
454 | Cole, Terry | Do Not Approve | 7.1.3.1.2 | 12 | 46 | T | Y | 12.46 | 46 | 7.1.3.1.2 |  | A |  |  |  | The editing marks appear to be missing to remove the previous range of reserved control sub-types | Show the old text that was removed. | Accepted | EDITOR | D2_01 editorial resolutions |  | Transferred to EDITOR from FRAME FORMAT |  |  |  | 2007-04-16 16:14 | EDITOR
455 | Cole, Terry | Do Not Approve | 7.1.3.6 | 20 | 60 | T | Y | 20.6 | 60 | 7.1.3.6 |  |  | Luke Qian |  |  | The equation shown includes MSDU divided by A-MSDU. | Rephrase as two different equations separate by OR and add "as appropirate" to avoid the confusion with an equation using the division sign. |  | FRAME | A-MSDU | [5 empty] | 2007-03-15 20:23 | FRAME
456 | Cole, Terry | Do Not Approve | R |  |  | E | Y | 461 |  | R |  | A |  |  |  | The IEEE wants the Bibliography to be either the first or the last Annex in drafts. | Insert the new Annexes prior to the Bibliogrpah and renumber the Bibliography as needed. | EDITOR: 2007-04-04 11:19:36Z Accept. Note, Annex Q is not part of the baseline, so the D2 Annex numbering also needs to be adjusted to use annex Q. Renumber Annexes as follows: R->P, S->Q, T->R Add Annex S "Bibliography" containing editing instructions to renumber the existing Annex P as Annex T. | EDITOR | D2_01 editorial resolutions |  |  |  | This change is not flagged |  | 2007-05-02 11:30 | EDITOR
457 | Chan, Douglas | Do Not Approve | 7.3.2.50 | 73 | 32 | T | Y | 73.32 | 32 | 7.3.2.50 | 317 |  |  |  |  | "-in a 20/40 MHz BSS", unclear | clarify it. |  | COEX | 40-20 | [5 empty] | 2007-03-12 14:10 | COEX
458 | Chan, Douglas | Do Not Approve | 20.3.20.1 | 294 | 32-34 | T | Y | 294 |  | 20.3.20.1 |  |  | Vinko Erceg |  |  | It is unsuitable to use the 40 MHz channel spectal mask for the 20 MHz transmissions. The spectral decay may not be sufficient to prevent adjacent channel interferences. | Define a 20 MHz spectral mask for upper/lower 20 MHz transmissions in 40 MHz channels. |  | PHY | mask | [5 empty] | 2007-03-14 13:47 | PHY
459 | Chan, Douglas | Do Not Approve | 5.2.8 | 8 | 34 | E | N | 8.34 | 34 | 5.2.8 | 312 | A |  |  |  | redundancy in "non-HT throughput rates" | Change to ""non-HT rates"" | Accepted | EDITOR | Duplicates | [5 empty] | 2007-04-16 16:15 | EDITOR
460 | Chan, Douglas | Do Not Approve | 7.3.2.50 | 73 | 38 | T | Y | 73.38 | 38 | 7.3.2.50 | 318 |  |  |  |  | "in both the primary and the secondary channel", incorrect | should be "in either the primary or the secondary channel" |  | COEX | 40-20 | [5 empty] | 2007-03-12 14:13 | COEX
461 | Chan, Douglas | Do Not Approve | 20.3.8.5.4 | 261 | 40 | E | Y | 261.4 | 40 | 20.3.8.5.4 |  | A |  |  |  | Change the heading so that it states that this subsection is for greenfield HT LTF. If one were looking for the mathematical formula for HT-LTF and saw this heading, the person would likely but wrongly take this to be the mixed mode HT-LTF. | Change heading to "HT greenfield format Long Training field." | Accepted | EDITOR | D2_01 editorial resolutions | [5 empty] | 2007-04-16 16:14 | EDITOR
462 | Chan, Douglas | Do Not Approve | 9.13.3.1 | 126 | 45 | T | Y | 126.45 | 45 | 9.13.3.1 | 322 |  |  |  |  | Text refers to BSS yet on line 55, BSA is referred to and in the introductory sentence it just says "shall be protected" without being limited to just BSS protection. Therefore the intent seems to be BSA protection. | Harmonize the paragraph by referring to BSA throughout. |  | COEX | protection mechanisms | [5 empty] | 2007-03-12 10:44 | COEX
463 | Chan, Douglas | Do Not Approve | 20.1.3 | 212 | 58-62 | T | Y | 212 |  | 20.1.3 | 328 |  | Eldad Perahia |  |  | Support for greenfield is intended to be optional, the mandatory behavior specified here for detecting greenfield packets (eg. decode HT-SIG, determine CRC pass/fail) is requiring too much and contradicts meaning of being optional. | Remove requirements to decode HT-SIG and determining CRC pass/fail. |  | PHY | greenfield | [5 empty] | 2007-03-14 13:45 | PHY
464 | Chan, Douglas | Do Not Approve | 20.2.3 | 213 | 64 | E | N | 213.64 | 64 | 20.2.3 | 330 | A |  |  |  | Should be RXVECTOR. | Change TXVECTOR to RXVECTOR. | Accepted | EDITOR | Duplicates | [5 empty] | 2007-04-16 16:15 | EDITOR
465 | Chan, Douglas | Do Not Approve | 20.1.3 | 213 | 7 | E | N | 213.07 | 7 | 20.1.3 | 329 | C |  |  |  | Missing preposition after "mandatory". | Add "on" or "at" after it. | Resolved by 2632 -- change "the" to "at" | EDITOR | Duplicates | [5 empty] | 2007-04-16 16:15 | EDITOR
466 | Chaplin, Clint | Do Not Approve |  | ii | 65 | E | N |  | 65 |  |  | C |  |  |  | "Compliant Vocalizations"? Methinks you'all have been working on this a little too much. |  | EDITOR: 2007-04-23 12:32:20Z Counter - Commenter is correct. We've been working on this way too much. Remove the second sentence of this paragraph. "The attention ... related terms." | EDITOR | D2_01 editorial resolutions | [5 empty] | 2007-04-23 12:35 | EDITOR
467 | Chaplin, Clint | Do Not Approve |  | iii | 40 | E | Y |  | 40 |  |  | A |  |  |  | Copyright year is wrong | Make copyright year 2007 | Accepted | EDITOR | D2_01 editorial resolutions | [5 empty] | 2007-04-16 16:14 | EDITOR
468 | Chaplin, Clint | Do Not Approve |  | xix | 57 | E | Y |  | 57 |  |  | C |  |  |  | Annex S entry is not formatted correctly | Format correctly the entry for Annex S | EDITOR: 2007-04-23 12:35:01Z Counter - See resolution of CID 1967 | EDITOR | D2_01 editorial resolutions | [5 empty] | 2007-04-23 12:35 | EDITOR
469 | Chaplin, Clint | Do Not Approve | 3 | 2 | 36 | E | N | 2.36 | 36 | 3 |  | A |  |  |  | "preamble" (3.n21) vs. "Preamble" (3.n22) is inconsistent. | Chose one of the other, and apply consistently | lower case the second quoted instance | EDITOR | D2_01 editorial resolutions | [5 empty] | 2007-04-16 16:14 | EDITOR
470 | Chaplin, Clint | Do Not Approve | 3 | 3 | 4 | T | Y | 3.04 | 4 | 3 |  |  | J. Levy |  |  | "multiple input, single output (MISO): A PHY configuration in which the transmitter has multiple antennas and the receiver has a single antenna." This doesn't look right. Multiple input, to me, implies multiple antennas for receiving, while single output implies a single antenna for transmitting. However, the definition itself here is the opposite. |  |  | GEN | Def |  | Reject - the term is referenced to the environment (the propagation channel(s)). Multiple antennas transmitting into the … |  |  |  | 2007-03-14 13:39 | GEN
471 | Chaplin, Clint | Do Not Approve | 3 | 3 | 43 | E | Y | 3.43 | 43 | 3 |  | A |  |  |  | "phased coexistence operation (PCO): A BSS mode with alternating 20 MHz and 40 MHz phases controlled by a PCO AP." IEEE style guide does not allow the use of a term in the term's definition. | Define without using the term. | Reword thus: "phased coexistence operation (PCO): A BSS mode with alternating 20 MHz and 40 MHz phases controlled by an AP." | EDITOR | D2_01 editorial resolutions | [5 empty] | 2007-04-16 16:14 | EDITOR
472 | Chaplin, Clint | Do Not Approve | 3 | 3 | 47 | E | Y | 3.47 | 47 | 3 |  | C |  |  |  | "power save multi-poll (PSMP): A mechanism that provides a time schedule to be used by an AP its PSMP participants. The mechanism is controlled using the PSMP management action frame." IEEE style guide does not allow the use of a term in the term's definition. Also, I believe that the sentence is missing the word "and" between "AP" and "PSMP". | Define without using the term, and insert the missing word. | Counter: Reword thus: "A mechanism that provides a time schedule to be used by an AP and participating STAs." | EDITOR | D2_01 editorial resolutions | [5 empty] | 2007-04-16 16:14 | EDITOR
473 | Chaplin, Clint | Do Not Approve | 5.2.8 | 8 | 34 | T | Y | 8.34 | 34 | 5.2.8 |  | A |  |  |  | "(Q)AP or a non-HT (Q)IBSS" the terms QAP and QIBSS should not be used. I believe that IEEE 802.11-2007 does not use these terms | Remove the terms "QAP" and "QIBSS" from this draft | Accepted | EDITOR | D2_01 editorial resolutions |  | Editor to replace all stand alone instances of QAP and QIBSS with QoS AP and QoS IBSS as appropriate. Agreed in GEN without objection. |  |  |  | 2007-04-16 16:14 | EDITOR
474 | Chaplin, Clint | Do Not Approve |  | 18 | 23 | E | Y | 18.23 | 23 |  |  | A |  |  |  | "Otherwise the MAI field is interpreted, as shown in Figure n3 (MAI field)." The comma should be removed. Also, the formatting of this text should be consistent; it looks like at least two different font sizes are being used. |  | Accepted. Note to commenter: please note that "Part of No Vote" is a per-comment field. It would seem that this comment does not deserve to be the cause of a negative vote. | EDITOR | D2_01 editorial resolutions | [5 empty] | 2007-04-16 16:14 | EDITOR
475 | Chaplin, Clint | Do Not Approve | 7.2.1.7.1 | 24 | 47 | T | Y | 24.47 | 47 | 7.2.1.7.1 |  | R |  |  |  | "7.2.1.7 (Block Ack Request (BlockAckReq) frame format)." The reference title is incorrect. | "7.2.1.7 (BlockAckReq frame format)." | Reject. The point is moot because the reference titles will be removed on entering sponsor ballot. Note, the reference titles are inserted automatically, and this insertion does not preserve the strikeout formatting present in the actual heading. | EDITOR | D2_01 editorial resolutions | [5 empty] | 2007-04-16 16:14 | EDITOR
476 | Chaplin, Clint | Do Not Approve | 7.2.1.7.2 | 25 | 17 | T | Y | 25.17 | 17 | 7.2.1.7.2 |  | R |  |  |  | "7.2.1.7 (Block Ack Request (BlockAckReq) frame format)." The reference title is incorrect. | "7.2.1.7 (BlockAckReq frame format)." | Reject. The point is moot because the reference titles will be removed on entering sponsor ballot. Note, the reference titles are inserted automatically, and this insertion does not preserve the strikeout formatting present in the actual heading. | EDITOR | D2_01 editorial resolutions | [5 empty] | 2007-04-16 16:14 | EDITOR
477 | Chaplin, Clint | Do Not Approve | 7.3.1.28 | 41 | 59 | E | Y | 41.59 | 59 | 7.3.1.28 |  | A |  |  |  | "frame (see 7.4.9.5 (PSMP frame format)." opening and closing parens don't match. | "frame (see 7.4.9.5 (PSMP frame format))." | EDITOR: 2007-03-23 09:23:03Z Accept | EDITOR | D2_01 editorial resolutions | [5 empty] | 2007-04-16 16:14 | EDITOR
478 | Cole, Terry | Do Not Approve | S |  |  | E | Y | 465 |  | S |  | A |  |  |  | The IEEE wants the Bibliography to be either the first or the last Annex in drafts. | Insert the new Annexes prior to the Bibliogrpah and renumber the Bibliography as needed. | EDITOR: 2007-04-04 11:23:35Z Accept - See Resolution to CID 456 | EDITOR | D2_01 editorial resolutions | [5 empty] | 2007-04-16 16:14 | EDITOR
479 | Cole, Terry | Do Not Approve | T |  |  | E | Y | 475 |  | T |  | A |  |  |  | The IEEE wants the Bibliography to be either the first or the last Annex in drafts. | Insert the new Annexes prior to the Bibliogrpah and renumber the Bibliography as needed. | EDITOR: 2007-04-04 11:23:35Z Accept - See Resolution to CID 456 | EDITOR | D2_01 editorial resolutions | [5 empty] | 2007-04-16 16:14 | EDITOR
480 | Cypher, David | Do Not Approve | 5.2.8 | 8 | 40 | T | Y | 8.4 | 40 | 5.2.8 |  | C |  |  |  | The sentence, "Some features are optional and some are mandatory." tells me absolutely nothing. | Remove the sentence, and where each of the features is described in the basline state beyond a doubt whether the feature is optional or mandatory. The PICS Proforma (Annex A cannot be used. The PICS Profroma (Annex A) is to state in tabular form the mandatory and optional features that are clearly stated as such in the basline text. If the baseline text does not state optional or mandatory then the PICS Proforma cannot be the only location with this information.) | Remove the sentence | GEN | Clarification |  | Agreed without objection. |  |  |  | 2007-03-15 13:47 | GEN
481 | Cypher, David | Do Not Approve | 5.2.8 | 8 | 45 | T | Y | 8.45 | 45 | 5.2.8 |  | C |  |  |  | The sentence, "An HT STA has features are optional and mandatory." tells me absolutely nothing. Which ones are they that an HT STA has? Which of the optional features must an HT STA have? | Remove the sentence, and where each of the features is described in the baseline state beyond a doubt whether the feature is optional or mandatory. The PICS Proforma (Annex A cannot be used. The PICS Profroma (Annex A) is to state in tabular form the mandatory and optional features that are clearly stated as such in the basline text. If the baseline text does not state optional or mandatory then the PICS Proforma cannot be the only location with this information.) | Remove the sentence | GEN | Clarification |  | Agreed without objection. |  |  |  | 2007-03-15 13:52 | GEN
482 | Cypher, David | Do Not Approve | 7.1.3.5a | 17 | 59 | E | Y | 17.59 | 59 | 7.1.3.5a | 1495 | A |  |  |  | What is this sentence stating that is not contained in the next sentence? | Delete sentence. | Remove the first instance. | EDITOR | Duplicates | [5 empty] | 2007-04-16 16:15 | EDITOR
483 | Cypher, David | Do Not Approve | 7.3.1.17 | 39 | 34 | T | Y | 39.34 | 34 | 7.3.1.17 |  |  | Srinivas Kandala |  |  | What is salsa doing in this sentence? Perhaps it is a typo for"is also". | Change "salsa" to "is also" |  | FRAME | Trivial Technical Changes | [5 empty] | 2007-03-15 20:28 | FRAME
484 | Cypher, David | Do Not Approve | 7.3.2.50 | 72 | 7 | E | Y | 72.07 | 7 | 7.3.2.50 | 3023 | A |  |  |  | What is "(Ed: CID 1209)" doing in figure n36 at bit B2 in the 4th octet? | Delete "(Ed: CID 1209)" | EDITOR: 2007-03-26 09:45:02Z Accept | EDITOR | Duplicates | [5 empty] | 2007-04-16 16:15 | EDITOR
485 | Cypher, David | Do Not Approve | 7.3.2.50 | 74 | 30 | E | Y | 74.3 | 30 | 7.3.2.50 | 1838 | C |  |  |  | There are two a's | Delete one "a" in the Definition column for the row Dual Beacon | EDITOR: 2007-03-26 10:46:29Z Counter - other changes now mean this is "an", not "a". | EDITOR | Duplicates | [5 empty] | 2007-04-16 16:15 | EDITOR
486 | Cypher, David | Do Not Approve | 7.4.9.1 | 79 | 41 | E | Y | 79.41 | 41 | 7.4.9.1 |  | A |  |  |  | All items listed are action frames, why is PSMP different from any other? | Delete "action frame" following PSMP in Meaning column of Table n31 | EDITOR: 2007-03-26 11:00:02Z Accept | EDITOR | D2_01 editorial resolutions | [5 empty] | 2007-04-16 16:14 | EDITOR
487 | Cypher, David | Do Not Approve | 7.4.9.4 | 80 | 55 | E | Y | 80.55 | 55 | 7.4.9.4 |  | A |  |  |  | The order of the items in the clauses 7.4.9.4 and 7.4.9.5 do not match the order in the table n31 | Swap order of clauses 7.4.9.4 and 7.4.9.5 to match order in Table n31. | EDITOR: 2007-03-26 12:41:18Z Accept | EDITOR | D2_01 editorial resolutions | [5 empty] | 2007-04-16 16:14 | EDITOR
488 | Cypher, David | Do Not Approve | 9.1.5 | 95 | 24 | T | Y | 95.24 | 24 | 9.1.5 |  |  | Matt F |  |  | How can an addmedment to 802.11 change a requirement into a option, when this is not part of the PAR for 802.11n? If this change can be made, why cannot another ammendment fix the text whicxh now has an interreptation request against it? | Remove may and re-instate shall. |  | MAC | [6 empty] | 2007-03-13 18:47 | MAC
489 | Cypher, David | Do Not Approve | 9.2.3 | 96 | 11 | E | Y | 96.11 | 11 | 9.2.3 | 681 | A |  |  |  | Figure 156 as per maD9.0 is authentication state machine part 2, which is the wrong figure. | Change Figure 156 to Figure 161. Note figure 161 in maD9.0 is titled, "Some IFS relationships" | EDITOR: 2007-03-27 09:28:54Z Accept | EDITOR | Duplicates | [5 empty] | 2007-04-16 16:15 | EDITOR
490 | Cypher, David | Do Not Approve | 9.2.3.6 | 96 | 65 | E | Y | 96.65 | 65 | 9.2.3.6 |  | A |  |  |  | Missing an ending to the last line. | Add period after "… be HT format". | EDITOR: 2007-03-27 09:41:14Z Accept | EDITOR | D2_01 editorial resolutions | [5 empty] | 2007-04-16 16:14 | EDITOR
491 | Cypher, David | Do Not Approve | 9.2.5.4 | 97 | 60 | E | Y | 97.6 | 60 | 9.2.5.4 |  | C |  |  |  | Sentence ends abruptly since a period was not struckout. | Strikethrough the period before "Upon receipt …". | EDITOR: 2007-03-27 09:55:10Z Counter - See resolution of comments 699 and 832. | EDITOR | D2_01 editorial resolutions | [5 empty] | 2007-04-16 16:14 | EDITOR
492 | Cypher, David | Do Not Approve | 9.6.2.4 | 105 | 52 | T | Y | 105.52 | 52 | 9.6.2.4 |  |  | Yuichi M |  |  | The text indicates that HTOperationsMCSset is a parameter to the MLME-JOIN.request primitive. Since there is no modification in clause 10 of this ammendment for this parameter to be added to the MLME-JOIN.request and this ammendment introduces HTOperationalMCSset, there is a hole in the ammendment (i.e., the draft is incomplete). | Either remove the text or add the missing text to remove the inconsistency. |  | MAC | Rate MCS Selection | [5 empty] | 2007-03-13 20:04 | MAC
493 | Cypher, David | Do Not Approve | 9.6.4 | 107 | 58 | E | Y | 107.58 | 58 | 9.6.4 |  | A |  |  |  | Grammar error | Change "… a association …" to "… an association …" | EDITOR: 2007-03-28 09:33:02Z Accept | EDITOR | D2_01 editorial resolutions | [5 empty] | 2007-04-16 16:14 | EDITOR
494 | Cypher, David | Do Not Approve | 9.13.4 | 129 | 44 | T | Y | 129.44 | 44 | 9.13.4 |  |  | Yuichi |  |  | Table n63 does not contain the TXVECTOR with the L_DATARATE parameter | Change Table n63 to Table n56. |  | COEX | L-SIG TXOP | [5 empty] | 2007-03-13 21:31 | COEX
495 | Cypher, David | Do Not Approve | 9.13.4 | 129 | 35 | T | Y | 129.35 | 35 | 9.13.4 |  |  | Yuichi |  |  | Clause heading uses a different term, than contained in the text. L-RATE as opposed to L_DATARATE. | Change L-RATE to L-DATARATE. |  | COEX | L-SIG TXOP | [5 empty] | 2007-03-13 21:31 | COEX
496 | Cypher, David | Do Not Approve | 9.13.4 | 129 | 35 | T | Y | 129.35 | 35 | 9.13.4 |  |  | Yuichi |  |  | L-RATE appears in table n56 in the value column under the L_DATARATE parameter in the row for FORMAT is HT_MF. If these are different (L-RATE and L_DATARATE), then where is L-RATE defined because it is not in this ammendmnet or maD9.0? | Change L-RATE to L-DATARATE in table n56. |  | COEX | L-SIG TXOP | [5 empty] | 2007-03-13 21:31 | COEX
497 | Cypher, David | Do Not Approve | 10.3.6.3.2 | 170 | 17 | T | Y | 170.17 | 17 | 10.3.6.3.2 |  |  | Adrian S |  |  | Why does the parameter use the term, may, and not shall in the Description column for the HT Capabilities? | Change may to shall. |  | MAC | MGMT SAP | [5 empty] | 2007-03-13 20:03 | MAC
498 | Cypher, David | Do Not Approve | 10.3.7.3.2 | 172 | 47 | T | Y | 172.47 | 47 | 10.3.7.3.2 |  |  | Adrian S |  |  | Why does the parameter use the term, may, and not shall in the Description column for the HT Capabilities? | Change may to shall. |  | MAC | MGMT SAP | [5 empty] | 2007-03-13 20:03 | MAC
499 | Cypher, David | Do Not Approve | 10.4.3.2 | 183 | 45 | T | Y | 183.45 | 45 | 10.4.3.2 |  |  | Adrian S |  |  | previous parameter lists has aMaxCSIMatricesReportDelay as the last item, but the table does not contain this parameter. | Add a row to the end of the table for aMaxCSIMatricesReportDelay. |  | MAC | MGMT SAP | [5 empty] | 2007-03-13 20:03 | MAC
500 | Cypher, David | Do Not Approve | 11.16 | 197 | 29 | E | Y | 197.29 | 29 | 11.16 | 1766 | A |  |  |  | Clause numbering is wrong | Change 11.16 to 11.6. | EDITOR: 2007-04-03 11:34:07Z Accept | EDITOR | Duplicates | [5 empty] | 2007-04-16 16:15 | EDITOR
501 | Cypher, David | Do Not Approve | 11.16.2 | 197 | 32 | E | Y | 197.32 | 32 | 11.16.2 | 1766 | A |  |  |  | Clause numbering is wrong | Change 11.16.2 to 11.6.2. | EDITOR: 2007-04-03 11:34:07Z Accept | EDITOR | Duplicates | [5 empty] | 2007-04-16 16:15 | EDITOR
502 | Cypher, David | Do Not Approve | 20.3.11.1 | 283 | 28 | E | Y | 283.28 | 28 | 20.3.11.1 |  | A |  |  |  | The term, above, is used, which is not following IEEE style manual. Use of above leads to ambiguity to what it is refering. | Change above to equation 20-66. | Accepted | EDITOR | D2_01 editorial resolutions | [5 empty] | 2007-04-16 16:14 | EDITOR
503 | Cypher, David | Do Not Approve | A | 365 | 10 | T | Y | 365.1 | 10 | A | [5 empty] | HTP2.8.2 Sounding with an NDP is marked HTM14:M Using the reference of 20.3.12.1. Yet in this clause there is only the use of the term, may, and a statement that says optional. Thus there is no supporting text within this reference that makes it mandatory. The indirect reference to HTM14 (i.e., 9.19). In fact the first sentence, "... the STA shall process an NDP ...", of 9.19.1 makes the sentence, "It is optional for a STA to process an NDP.", of 20.3.12.1 in direct conflict. Either processing on the NDP by a STA is optional or manadatory. If additional conditions are required to differentiate this behavior, then it should be part of the text and PICS. The use of NDP appears to have special conditions for whether it is transmiting or receiving. The first sentence of 9.19.1 states that there is an indication in the HT Capabilities element for indicating its ability to receive NDP. There is also an indication in the HT Capabilites element for indicating its ability to transmit NDP. So there appears to be a question of whether an entity shall both send and receive NDP (ie., mandatory) or whether one of the other or both are optional. PICS HTM14 and PICS HTP2.8.2 need to be modified to differentiate transmitter and receiver capabilites to match the HT Capabilities element. Otherwise there is no need for two separate bits representing each in the HT Capabilities Element. | At a minimum change PICS into two (one for RX and the other for TX. HTM14 becomes HTM14.1 (RX) and 14.2 (TX) both use the same other information. HTP2.8.2 becomes HTP2.8.2.1 (RX) with "O HTM14.1:M" for status column and HTP2.8.2.2 (TX) with HTM14.2:M for status column |  | GEN | Clarification | [5 empty] | 2007-03-13 00:17 | GEN
504 | Cypher, David | Do Not Approve | 20.3.22 | 301 | 4 | E | Y | 301.04 | 4 | 20.3.22 |  | A |  |  |  | Punctuation | Add comma before the word, respectively. | Accepted | EDITOR | D2_01 editorial resolutions | [5 empty] | 2007-04-16 16:14 | EDITOR
505 | Cypher, David | Do Not Approve | 20.3.22 | 302 | 5 | T | Y | 302.05 | 5 | 20.3.22 | [5 empty] | Figure n81 is missing the primitives: PMD_EXPANSIONS_MAT_ON.request and PMD_TXSTART.request after the PMD_EXPANSION_MAT and before the PMD_DATA.request to agree with the text of this clause | Add missing primitives. |  | PHY | Transferred |  | Transferred from PHY to editor. ED2: (20070404) There are various problems with this -- there is no longer a parameter called PMD_EXPANSION_MAT_ON -- it has been replaced by PMD_EXPANSION_MAT_TYPE. There are some technical comments that partly address this. Also -- the relevant parameters are EXPANSION_MAT and EXPANSION_MAT_ON (not EXPANSIONS_MAT and EXPANSIONS_MAT_ON) the primitives should be name accordingly. The PHY ad hoc should take this comment back and assign it along with the related comments to ensure a consistent solution. |  |  |  | 2007-04-05 08:26 | MAC
506 | Cypher, David | Do Not Approve | 20.3.22 | 303 | 1 | T | Y | 303.01 | 1 | 20.3.22 | [5 empty] | Figure n82 is missing the primitives: PMD_EXPANSIONS_MAT_ON.request and PMD_TXSTART.request after the PMD_EXPANSION_MAT and before the PMD_DATA.request to agree with the text of this clause | Add missing primitives. |  | PHY | Transferred |  | Transferred from PHY to editor. ED2: (20070404) There are various problems with this -- there is no longer a parameter called PMD_EXPANSION_MAT_ON -- it has been replaced by PMD_EXPANSION_MAT_TYPE. There are some technical comments that partly address this. Also -- the relevant parameters are EXPANSION_MAT and EXPANSION_MAT_ON (not EXPANSIONS_MAT and EXPANSIONS_MAT_ON) the primitives should be name accordingly. The PHY ad hoc should take this comment back and assign it along with the related comments to ensure a consistent solution. |  |  |  | 2007-04-04 22:14 | EDITOR2
507 | Cypher, David | Do Not Approve | 20.3.22 | 304 | 1 | T | Y | 304.01 | 1 | 20.3.22 |  |  | Eldad Perahia |  |  | Figure n83 second column top box outputs a PHY-data.confirm, before a PHY-DATA.request is even made. That is a PHY-DATA.request can only be sent after receiving the PHY-TXSTART.confirm and a PHY-DATA.confirm cannot be recevied without first sending a PHY-DATA.request. | Add missing first PHY-DATA.request after the last box in the first column and before the first box on in the second column. |  | PHY | PLCP | [5 empty] | 2007-03-14 13:48 | PHY
508 | Cypher, David | Do Not Approve | 20.3.23 | 307 | 17 | T | Y | 307.17 | 17 | 20.3.23 |  | A |  |  |  | Figure n85 is for receiving, but the box after the C-PSDU indicates Bit Padding if needed. | Change "Padding" to "removing" | Accepted | EDITOR | D2_01 editorial resolutions |  | Transferred from PHY to editor. |  |  |  | 2007-04-16 16:14 | EDITOR
509 | Cypher, David | Do Not Approve | 20.4.2 | 313 | 4 | T | Y | 313.04 | 4 | 20.4.2 |  | A |  |  |  | name is missing HT | Change to dot11 HT Supported MCS Tx Table | Accepted | EDITOR | D2_01 editorial resolutions |  | Transferred from PHY to editor. |  |  |  | 2007-04-16 16:14 | EDITOR
510 | Cypher, David | Do Not Approve | 20.4.2 | 313 | 16 | T | Y | 313.16 | 16 | 20.4.2 |  | A |  |  |  | name is missing HT | Change to dot11 HT Supported MCS Rx Table | Accepted | EDITOR | D2_01 editorial resolutions |  | Transferred from PHY to editor. |  |  |  | 2007-04-16 16:14 | EDITOR
511 | Cypher, David | Do Not Approve | 20.4.3 | 314 | 40 | E | Y | 314.4 | 40 | 20.4.3 |  | A |  |  |  | Punctuation | Add comma before the word, respectively. | Accepted | EDITOR | D2_01 editorial resolutions | [5 empty] | 2007-04-16 16:14 | EDITOR
512 | Cypher, David | Do Not Approve | 20.5.4.4 | 319 | 1 | T | Y | 319.01 | 1 | 20.5.4.4 |  |  | Jim Petranovich |  |  | Table n79 lists PMD_EXPANSIONS_MAT_ON as a new primitive, but there is no corresponding new text/clause for its inclusion | Add missing clause |  | PHY | misc | [5 empty] | 2007-03-14 13:47 | PHY
513 | Cypher, David | Do Not Approve | 20.5.5.4.2 | 321 | 65 | T | Y | 321.65 | 65 | 20.5.5.4.2 |  |  | Assaf Kasher |  |  | No parameter is provided. Is a parameter misisng or should the sentence be rewritten indicating that there are no parameters associated with this primitive? | Add misisng parameter, or replace sentence with, "This primitive has no parameters." |  | PHY | service primative | [5 empty] | 2007-03-14 13:51 | PHY
514 | Cypher, David | Do Not Approve | 20.5.5.5.2 | 322 | 35 | T | Y | 322.35 | 35 | 20.5.5.5.2 |  |  | Assaf Kasher |  |  | No parameter is provided. Is a parameter misisng or should the sentence be rewritten indicating that there are no parameters associated with this primitive? | Add misisng parameter, or replace sentence with, "This primitive has no parameters." |  | PHY | service primative | [5 empty] | 2007-03-14 13:51 | PHY
515 | Cypher, David | Do Not Approve | 20.5.5.9.2 | 325 | 7 | E | Y | 325.07 | 7 | 20.5.5.9.2 | 2790 | A |  |  |  | There are more than one parameters passed with this primitive so … | Change parameter to parameters. | Accepted | EDITOR | Duplicates | [5 empty] | 2007-04-16 16:15 | EDITOR
516 | Cypher, David | Do Not Approve | D | 369 | 4 | E | Y | 369.04 | 4 | D |  | A |  |  |  | dot11PSMPOPtionImplemented, if case sensitve is not correct. The P in option is incorrectly capitalized. | change to dot11PSMPOptionImplemented | EDITOR: 2007-04-03 13:41:06Z Accept | EDITOR | D2_01 editorial resolutions | [5 empty] | 2007-04-16 16:14 | EDITOR
517 | Cypher, David | Do Not Approve | D | 369 | 18 | E | Y | 369.18 | 18 | D | 904 | A |  |  |  | Formatting | Indent dot11RDResponderOptionIMplemented | EDITOR: 2007-04-03 13:40:02Z Accept - see page 369, line 19. | EDITOR | Duplicates |  |  |  | not flagged |  | 2007-04-16 16:15 | EDITOR
518 | Cypher, David | Do Not Approve | D | 370 | 58 | T | Y | 370.58 | 58 | D |  |  | T. Adachi |  |  | Extra I in name, amking name invalid. | Delete "I" between Protection and Option |  | GEN | Correction | [5 empty] | 2007-03-14 14:28 | GEN
519 | Cypher, David | Do Not Approve | D | 372 | 22 | T | Y | 372.22 | 22 | D | [5 empty] | The SYNTAX is integer with values of 1, 2, & 3. However the Description does not state the encodings for the 400 microseconds, 1500 microseconds, or 5000 microseconds | Add coding. That is associate values 1, 2, & 3 with the three enumerated attributes. |  | GEN | Clarification | [5 empty] | 2007-03-13 | GEN
520 | Cypher, David | Do Not Approve | D | 372 | 63 | T | Y | 372.63 | 63 | D |  |  | T. Adachi |  |  | Missing SYNTAX line | Add "SYNTAX Truthvalue" |  | GEN | Correction | [5 empty] | 2007-03-14 14:28 | GEN
521 | Cypher, David | Do Not Approve | D | 375 | 55 | T | Y | 375.55 | 55 | D |  | A |  |  |  | Capitalization of name does not match other places. Inconsistency | Change "dot11SigTxopFull" to "dot11SIGTXOPFull" | EDITOR: 2007-04-03 13:46:43Z Accept | EDITOR | D2_01 editorial resolutions |  | Transfer to Editor |  |  |  | 2007-04-16 16:14 | EDITOR
522 | Cypher, David | Do Not Approve | D | 377 | 39 | E | Y | 377.39 | 39 | D |  | A |  |  |  | Formatting: Missing a space separating entry name and type throughout Dot11CountersEntry list | Add Space(s) | EDITOR: 2007-04-03 13:48:48Z Accept | EDITOR | D2_01 editorial resolutions |  |  |  | The source used tabs for separation and appears separated in the frame source. Turned into hard spaces. |  | 2007-04-16 16:14 | EDITOR
523 | Cypher, David | Do Not Approve | D | 378 | 2 | T | Y | 378.02 | 2 | D |  |  | T. Adachi |  |  | Inconsistency in the ordering on the words within the name. Is it FrameTransmitted or TransmittedFrame? | Change "FrameTransmitted" or "TransmittedFrame" |  | GEN | Correction | [5 empty] | 2007-03-14 14:28 | GEN
524 | Cypher, David | Do Not Approve | D | 378 | 4 | T | Y | 378.04 | 4 | D |  |  | T. Adachi |  |  | Inconsistency in the ordering on the words within the name. Is it FrameTransmitted or TransmittedFrame? | Change "FrameTransmitted" or "TransmittedFrame" |  | GEN | Correction | [5 empty] | 2007-03-14 14:28 | GEN
525 | Cypher, David | Do Not Approve | D | 378 | 6 | T | Y | 378.06 | 6 | D |  |  | T. Adachi |  |  | Inconsistency in the ordering on the words within the name. Is it FrameReceived or ReceivedFrame? | Change "FrameReceived" or "ReceivedFrame" |  | GEN | Correction | [5 empty] | 2007-03-14 14:28 | GEN
526 | Cypher, David | Do Not Approve | D | 378 | 8 | T | Y | 378.08 | 8 | D |  |  | T. Adachi |  |  | Inconsistency in the ordering on the words within the name. Is it FrameReceived or ReceivedFrame? | Change "FrameReceived" or "ReceivedFrame" |  | GEN | Correction | [5 empty] | 2007-03-14 14:28 | GEN
527 | Cypher, David | Do Not Approve | D | 378 | 47 | E | Y | 378.47 | 47 | D | 51 | A |  |  |  | Inconsistency: Is it A-MSDU or AMSDU? | Change AMSDU to A-MSDU. | EDITOR: 2007-04-03 13:30:01Z Accept | EDITOR | Duplicates | [5 empty] | 2007-04-16 16:15 | EDITOR
528 | Cypher, David | Do Not Approve | D | 380 | 7 | E | Y | 380.07 | 7 | D | 51 | A |  |  |  | Inconsistency: Is it A-MSDU or AMSDU? | Change AMSDU to A-MSDU. | EDITOR: 2007-04-03 13:30:01Z Accept | EDITOR | Duplicates | [5 empty] | 2007-04-16 16:15 | EDITOR
529 | Cypher, David | Do Not Approve | D | 382 | 52 | E | Y | 382.52 | 52 | D |  | A |  |  |  | Inconsistency: in the ordering on the words within the name. | Move "MHz" to after "Forty". Result "FortyMHz" | EDITOR: 2007-04-03 13:51:19Z Accept | EDITOR | D2_01 editorial resolutions | [5 empty] | 2007-04-16 16:14 | EDITOR
530 | Cypher, David | Do Not Approve | D | 384 | 42 | E | Y | 384.42 | 42 | D |  | A |  |  |  | Inconsistency: Name is missing Count at the end of its name | Add Count to end of name after InGrantedRDG. | EDITOR: 2007-04-03 13:52:32Z Accept | EDITOR | D2_01 editorial resolutions | [5 empty] | 2007-04-16 16:14 | EDITOR
531 | Cypher, David | Do Not Approve | D | 387 | 30 | E | Y | 387.3 | 30 | D |  | A |  |  |  | Formatting: Missing a space separating entry name and type for dot11AntennaSelectionOptionImplemented and is misspelled. | Add Space(s) and spell Implemented with an "l". | EDITOR: 2007-04-03 14:00:51Z Accept | EDITOR | D2_01 editorial resolutions |  |  |  | There was a tab there. Converted to space. |  | 2007-04-16 16:14 | EDITOR
532 | Dorsey, John | Approve | 3 | 1 | 29 | E | N | 1.29 | 29 | 3 |  |  | Matt F. |  |  | The phrase "comprising the seven 20 MHz channels" is redundant. | Remove "comprising the seven 20 MHz channels" from the definition. |  | COEX | 40-20 in 2.4GHz |  | EDITOR: 2007-03-21 12:20:26Z - the commenter may or may not be correct, this is not for the editor to determine. Assigning to coex. |  |  |  | 2007-03-28 21:36 | COEX
533 | Dorsey, John | Approve | 3 | 2 | 52 | E | N | 2.52 | 52 | 3 |  | A |  |  |  | The term "minimum downlink to uplink time spacing" does not match the abbreviation "DTT2UTT". | The terms "downlink transmission time" and "uplink transmission time" are used elsewhere in the draft. Change the term in this definition to "minimum downlink transmission time to uplink transmission time spacing". | Accepted | EDITOR | D2_01 editorial resolutions | [5 empty] | 2007-04-16 16:14 | EDITOR
534 | Dorsey, John | Approve | 3 | 3 | 2 | E | N | 3.02 | 2 | 3 |  | A |  |  |  | The definition specifies a "point-to-point link", which is not required by the broadcast nature of 802.11. | Remove the words "over a point-to-point link" from the definition. | Accepted | EDITOR | D2_01 editorial resolutions | [5 empty] | 2007-04-16 16:14 | EDITOR
535 | Dorsey, John | Approve | 3 | 3 | 41 | E | N | 3.41 | 41 | 3 |  | R |  |  |  | The definition does not specify what the STA is able to receive. | Add "PPDUs" to the end of the sentence. | Reject. A STA necessarily (at the PHY layer) transmits and receives PPDUs. Adding the word doesn't change the meaning or add clarity. | EDITOR | D2_01 editorial resolutions | [5 empty] | 2007-04-16 16:14 | EDITOR
536 | Dorsey, John | Approve | 3 | 3 | 41 | E | N | 3.41 | 41 | 3 |  | A |  |  |  | The definition is missing a period. | Add a period to the end of the sentence. | Accepted | EDITOR | D2_01 editorial resolutions | [5 empty] | 2007-04-16 16:14 | EDITOR
537 | Dorsey, John | Approve | 3 | 3 | 51 | E | N | 3.51 | 51 | 3 |  | A |  |  |  | The phrase "sequence of one or more PSMP sequences" is awkward. | Rephrase as a "series of one or more PSMP sequences". | Accepted | EDITOR | D2_01 editorial resolutions | [5 empty] | 2007-04-16 16:14 | EDITOR
538 | Dorsey, John | Approve | 3 | 3 | 64 | E | N | 3.64 | 64 | 3 |  | C |  |  |  | The footnote references an internal 802.11 WG document. | Change the footnote text to: "By convention, the pronunciation of MIMO is…." | Counter - see resolution to 962 | EDITOR | D2_01 editorial resolutions | [5 empty] | 2007-04-16 16:14 | EDITOR
539 | Dorsey, John | Approve | 3 | 3 | 65 | E | N | 3.65 | 65 | 3 |  | C |  |  |  | The phonetic spelling "`mie-mow" is ambiguous: "ie" can be sounded as in "pie" or "piece", while "ow" can be sounded as in "cow" or "throw". | The examples used in IEEE 802.11-04/1097r0 were less ambiguous. Use whichever sounding was approved by the TG. | Counter - see resolution to 962 | EDITOR | D2_01 editorial resolutions | [5 empty] | 2007-04-16 16:14 | EDITOR
540 | Dorsey, John | Approve | 3 | 4 | 45 | E | N | 4.45 | 45 | 3 |  | C |  |  |  | The definition refers to a "separate spatial dimension", but does not say from what it is separate. | The definition should instead focus on the idea that the spatial position of the transmitting antenna (or antennas) is unique. | Counter - Reworded as "One of several streams of bits or modulation symbols that may be transmitted over multiple spatial dimensions that are created by the use of multiple antennas at both ends of a communications link." | EDITOR | D2_01 editorial resolutions |  | EDITOR: 2007-03-21 14:33:09Z - assigning to EDITOR2 |  |  |  | 2007-04-23 13:52 | EDITOR
541 | Dorsey, John | Approve | 3 | 4 | 45 | E | N | 4.45 | 45 | 3 |  | A |  |  |  | The definition is missing a period. | Add a period to the end of the sentence. | Accepted | EDITOR | D2_01 editorial resolutions | [5 empty] | 2007-04-16 16:14 | EDITOR
542 | Dorsey, John | Approve | 4 | 6 | 43 | E | N | 6.43 | 43 | 4 |  | C |  |  |  | The abbreviation "HT-GF-STF" is expanded as "high throughput greenfield [format] short training field" elsewhere in the document (20.3.2, 20.3.9.5.2). | Change "symbol" to "field". | EDITOR: 2007-04-23 14:12:07Z Counter - See resolution of CID 199 | EDITOR | D2_01 editorial resolutions | [5 empty] | 2007-04-23 14:12 | EDITOR
543 | Dorsey, John | Approve | 5.2.8 | 8 | 42 | E | N | 8.42 | 42 | 5.2.8 |  | A |  |  |  | The sentence is enumerating PPDU formats, but includes channel widths at the end. | Break into two sentences. "The allowed PPDU formats are non-HT format, HT mixed format, and HT greenfield format. The PPDUs may be transmitted with 20 MHz or 40 MHz bandwidth." | Accepted | EDITOR | D2_01 editorial resolutions | [5 empty] | 2007-04-16 16:14 | EDITOR
544 | Dorsey, John | Approve | 5.2.8 | 8 | 45 | E | N | 8.45 | 45 | 5.2.8 | [5 empty] | The sentence, "[a]n HT STA has features that are optional and mandatory" is both confusing and redundant. The existence of both optional and mandatory features was stated in the preceding paragraph. | Remove the sentence. |  | GEN | Transferred |  | EDITOR: 2007-03-22 09:15:41Z - assigned to GEN who own related comments. |  |  |  | 2007-03-22 09:16 | EDITOR
545 | Dorsey, John | Approve | 5.2.8 | 8 | 46 | E | N | 8.46 | 46 | 5.2.8 |  | C |  |  |  | The phrase "and an HT AP from a non-HT AP" is redundant. An AP is a STA, and the sentence is already describing the difference between an HT STA and a non-HT STA. | Remove the phase. | Reword thus to avoid this phrase (and also address other wording issues): "These features include frame aggregation, some Block Ack features, PSMP operation, Reverse Direction, and protection mechanisms supporting coexistence with non-HT STAs and non-HT APs." | EDITOR | D2_01 editorial resolutions | [5 empty] | 2007-04-16 16:14 | EDITOR
546 | Dorsey, John | Approve | 7.3.2.50 | 73 | 6 | E | N | 73.06 | 6 | 7.3.2.50 |  |  | Solomon |  |  | The form of the directions in the Encoding field does not match most of the other entries in the table (i.e., "Set to x if…"). | Change the first line to: "Set to 0 if only 20 MHz transmissions may be sent to the STA". Change the second line to: "Set to 1 if any channel width in the Supported Channel Width set may be used when sending to the STA". |  | COEX | channel switching |  | EDITOR: 2007-03-26 09:51:30Z - I believe that the proposed change results in a technical change (i.e. the introduction of "only ... may". I'm also aware of other substantive comments in this area. Transferring to COEX. |  |  |  | 2007-03-28 21:44 | COEX
547 | Dorsey, John | Approve | 7.3.2.50 | 73 | 17 | E | N | 73.17 | 17 | 7.3.2.50 |  | C |  |  |  | Most Definitiion fields in the table refer to the clause which describes how the field is to be used. The "PSMP STAs Only" definition lacks this reference. | Add after the existing definition: "Used to create a multimedia BSS. See 9.15.1 (Signaling support for PSMP STAs Only)." | EDITOR: 2007-03-26 09:55:08Z Counter - Add only the reference as defined. However do not add "Used to create multimedia BSS" because there is no definition of what a multimedia BSS is. | EDITOR | D2_01 editorial resolutions | [5 empty] | 2007-04-16 16:14 | EDITOR
548 | Dorsey, John | Approve | 7.3.2.50 | 73 | 30 | E | N | 73.3 | 30 | 7.3.2.50 |  | A |  |  |  | The name "Operating Mode" is too generic for what this field expresses. There are many "modes" in the proposed standard; this field simply signals the protection requirements for HT transmissions. | Rename the field to "HT Protection". | EDITOR: 2007-03-26 10:04:43Z Accept. Also reword 11.16.2 "BSS Operating Mode" to "BSS’s PCO mode" | EDITOR | D2_01 editorial resolutions |  | Editor - Note, still not particularly happy with the name, but it's an improvement on what's there. |  |  |  | 2007-04-16 16:14 | EDITOR
549 | Dorsey, John | Approve | 7.3.2.50 | 73 | 30 | E | N | 73.3 | 30 | 7.3.2.50 |  | A |  |  |  | The form of the directions in the Encoding field does not match most of the other entries in the table (i.e., "Set to x if…"). | Change the 0 requirement to: "Set to 0 if: - all STAs in the BSS are 20/40 MHz HT, or - the BSS is 20/40 MHz capable, or - all STAs in the BSS are 20 MHz STAs in a 20 MHz BSS." Change the 3 requirement to: "Set to 3 (HT mixed mode) if one or more non-HT STAs are associated with the BSS." | EDITOR: 2007-03-26 10:09:24Z Accept | EDITOR | D2_01 editorial resolutions | [5 empty] | 2007-04-16 16:14 | EDITOR
550 | Dorsey, John | Approve | 7.3.2.50 | 73 | 38 | E | N | 73.38 | 38 | 7.3.2.50 |  |  | Vinko |  |  | The directions for the value 1 speak of "non-HT STAs in both the primary and the secondary channel." This says that if there are non-HT STAs in one channel, but not the other, then this protection signaling does not occur. | Change "both the primary and the secondary" to "either the primary or the secondary". |  | COEX | 40-20 |  | EDITOR: 2007-03-26 10:13:11Z - The commenter is asking for a technical change. Transferred to COEX. |  |  |  | 2007-03-28 22:15 | COEX
551 | Dorsey, John | Approve | 7.3.2.50 | 73 | 41 | E | N | 73.41 | 41 | 7.3.2.50 |  | A |  |  |  | The use of "however" is unnecessarily wordy. | Remove "however" and its preceding comma. | EDITOR: 2007-03-26 10:15:20Z Accept | EDITOR | D2_01 editorial resolutions | [5 empty] | 2007-04-16 16:14 | EDITOR
552 | Dorsey, John | Approve | 7.3.2.50 | 73 | 41 | E | N | 73.41 | 41 | 7.3.2.50 |  |  | Srini |  |  | The value 2 is used when at least one 20 MHz HT STA is associated with a BSS in which all STAs are HT. The value 0 is used when only 20 MHz HT STAs are associated with a BSS in which all STAs are HT. The former case contains the latter, so the value 2 seems redundant. | Include an informative note explaining how the all-20 MHz case of the value 0 relates to the value 2. If the value 2 is redundant, remove its description from the Encoding field and mark the value as reserved. |  | COEX | protection mechanisms |  | EDITOR: 2007-03-26 10:13:49Z - Transferring to COEX. Requires decision on whether mode 2 is needed. |  |  |  | 2007-03-28 22:16 | COEX
553 | Dorsey, John | Approve | 7.3.2.50 | 73 | 50 | E | N | 73.5 | 50 | 7.3.2.50 |  |  | Srini |  |  | The "Non-greenfield STAs Present" field expresses something more specific than its name implies. The field is used to signal the protection requirements for Greenfield transmissions. | Rename the field to "Greenfield Protection". |  | COEX | protection mechanisms |  | EDITOR: 2007-03-26 10:16:33Z - although this appears to be just a renaming exercise, that is not the case. The present field name potentially allows flexibility at the receiver on what to do. The proposed field name potentially allows flexibility at the transmitter at how to set. Transferring to COEX. |  |  |  | 2007-03-28 22:17 | COEX
554 | Dorsey, John | Approve | 7.3.2.50 | 74 | 14 | E | N | 74.14 | 14 | 7.3.2.50 |  |  | Srini |  |  | The "OBSS Non-HT STAs Present" field expresses something more specific than its name implies. The field is used to signal the protection requirements for HT transmissions when a non-HT OBSS may be present. | Rename the field to "OBSS HT Protection". |  | COEX | protection mechanisms |  | EDITOR: 2007-03-26 10:45:11Z - I prefer the current name. However, I'm aware that COEX may be handling similar comments, so transferring to COEX. |  |  |  | 2007-03-28 22:18 | COEX
555 | Dorsey, John | Approve | 7.4.9.1 | 79 | 53 | E | N | 79.53 | 53 | 7.4.9.1 |  |  | Matt F. |  |  | The "HT" qualifier in "HT Information Exchange" is redundant, since it is a value for an "HT Action" field in an HT-only frame. | Rename to "Information Exchange". |  | COEX | 40-20 in 2.4GHz |  | EDITOR: 2007-03-26 11:01:48Z - "HT Information Exchange" is a useless name and "Information Exchange" by itself doubly so. Request that the COEX group come up with a better name that relates to its purpose. Transferred to COEX. See also CID 558. |  |  |  | 2007-03-28 22:20 | COEX
556 | Dorsey, John | Approve | 7.4.9.2 | 80 | 13 | E | N | 80.13 | 13 | 7.4.9.2 |  |  | Solomon |  |  | The AP capabilities after broadcasting this frame are unclear. The AP "wishes" to receive 20 MHz transmissions, but is it required to receive or reject 40 MHz transmissions? | Add a sentence stating how an AP is expected to treat 40 MHz transmissions after sending a Notify Channel Width frame signaling 20 MHz width. |  | COEX | channel switching |  | EDITOR: 2007-03-26 11:10:10Z - Requesting a technical change. Transferred to COEX. |  |  |  | 2007-03-28 22:24 | COEX
557 | Dorsey, John | Approve | 7.4.9.2 | 80 | 13 | E | N | 80.13 | 13 | 7.4.9.2 |  |  | Solomon |  |  | This clause should contain an informative note indicating that protection requirements in the BSS do not change as a result of this frame. | Add: "Note: Notify Channel Width has no effect on BSS requirements for protection of 40 MHz transmissions. A 20/40 MHz capable STA which has signaled use of the 20 MHz primary channel using Notify Channel Width must still receive 40 MHz transmissions (e.g., for updating the NAV). A STA which will only receive 20 MHz transmissions must reassociate, indicating support for 20 MHz only. See 9.20.4 (Switching between 40 MHz and 20 MHz)." |  | COEX | channel switching |  | EDITOR: 2007-03-26 11:08:53Z - while a "note" has no normative significance, it is not in the gift of the the editor to approve the addition of significant amounts of informative text. Transferred to COEX. |  |  |  | 2007-03-28 22:23 | COEX
558 | Dorsey, John | Approve | 7.4.9.10 | 84 | 17 | E | N | 84.17 | 17 | 7.4.9.10 |  |  | Matt F. |  |  | The "HT" qualifier in "HT Information Exchange" is redundant, since the frame is already of category HT. | Rename to "Information Exchange". |  | COEX | 40-20 in 2.4GHz |  | EDITOR: 2007-03-26 11:03:16Z - Transferred to COEX. See CID 555. |  |  |  | 2007-03-28 22:26 | COEX
559 | Dorsey, John | Approve | 7.4.9.10 | 84 | 61 | E | N | 84.61 | 61 | 7.4.9.10 |  |  | Matt F. |  |  | The sentence reads, "the recipient may…, but should not." If two STAs involved in an exchange both implement the "may" variety, a loop can result. | Remove the sentence, or reframe as a "shall not." |  | COEX | 40-20 in 2.4GHz |  | EDITOR: 2007-03-26 13:23:06Z - commenter is asking for a technical change. Transferring to COEX. |  |  |  | 2007-03-28 22:28 | COEX
560 | Dorsey, John | Approve | 7.4a.1 | 86 | 14 | E | N | 86.14 | 14 | 7.4a.1 |  | A |  |  |  | The fact that the pattern has an ASCII interpretation is informative. The 8-bit value should be used in the Description field. | Change the sentence to: "The unique pattern is set to the value X'4E'." If it's important to retain the historical origin of the value, add an informative footnote: "In the ASCII character set, the value of the delimiter pattern is the character 'N'." | EDITOR: 2007-03-26 14:06:18Z Accept | EDITOR | D2_01 editorial resolutions | [5 empty] | 2007-04-16 16:14 | EDITOR
561 | Dorsey, John | Approve | 9.2.3.6 | 96 | 65 | E | N | 96.65 | 65 | 9.2.3.6 | 490 | A |  |  |  | The sentence is missing a period. | Add a period to the end of the sentence. | EDITOR: 2007-03-27 09:41:14Z Accept | EDITOR | Duplicates | [5 empty] | 2007-04-16 16:15 | EDITOR
562 | Dorsey, John | Approve | 9.6.5 | 108 | 6 | E | N | 108.06 | 6 | 9.6.5 |  | C |  |  |  | The meaning of the phrase "the basic STBC MCS value is replaced by the MCS of the lowest rate…" is unclear. (Later clauses refer to the basic STBC MCS value, so it can't be "replaced".) | Change to "the basic STBC MCS value is defined to be the MCS of the lowest rate…." | EDITOR: 2007-03-28 09:56:44Z - Counter. Replace the whole sentence with the following: "This term is only defined when the transmit capabilities indicated in the HT Capabilities info field allow the use of an STBC encoder, otherwise it is undefined." | EDITOR | D2_01 editorial resolutions |  | EDITOR: 2007-03-28 09:58:13Z - This requires a certain amount of interpretation. I believe the rest of the spec clearly requires that the basic STBC MCS is always STBC encoded. Otherwise the following featues would fails: 1. Dual beaconing 2. broadcast frame duplication/filtering 3. Dual CTS protection. I believe therefore, it is meaningless to define any "non STBC" value for this term - hence the proposed resolution. |  |  |  | 2007-04-16 16:14 | EDITOR
563 | Dorsey, John | Approve | 9.13.3.1 | 126 | 37 | E | N | 126.37 | 37 | 9.13.3.1 |  |  | Srini |  |  | The sentence says that there are HT STAs which cannot interpret HT transmissions, which sounds odd. | Replace the first sentence with: "HT transmissions shall be protected if non-HT STAs are present. HT transmissions using certain optional features shall be protected if HT STAs that cannot interpret those transmissions are present." |  | COEX | protection mechanisms |  | EDITOR: 2007-03-29 11:00:32Z - I agree with the intent of the change. However, this is a shall statement, and the condition is appearing to change from "STA that cannot interpret HT transmissions" to non-HT STA. Seeing as a non-HT STA can interpret non-HT transmissions of an HT STA, this appears to change the meaning of a normative statement. Transferring to COEX. |  |  |  | 2007-03-30 22:09 | COEX
564 | Dorsey, John | Approve | 9.13.3.1 | 127 | 15 | E | N | 127.15 | 15 | 9.13.3.1 | [5 empty] | Both cells in the "Use Protection = 1" column contain the phrase, "using mechanisms such as…." This implies that there are other mechanisms, but does not help the reader determine what those are. | If the list is exhaustive, replace both sentences with: "All HT transmissions shall be protected using RTS/CTS or CTS-to-Self prior to the HT transmissions." If the list is not exhaustive, either change the sentence to completely enumerate the mechanisms (removing "mechanisms such as"), or provide a reference to a clause that contains the enumeration. |  | MAC | Transferred |  | EDITOR: 2007-03-29 11:19:53Z - resolution requires determination as to whether the list is complete or not. This requires technical interpretation. Transferred to MAC. |  |  |  | 2007-03-29 11:21 | EDITOR
565 | Dorsey, John | Approve | 9.13.3.1 | 127 | 47 | E | N | 127.47 | 47 | 9.13.3.1 |  | C |  |  |  | The phrase "The rate … are selected" does not agree in plurality. | Change "are" to "is". | EDITOR: 2007-03-29 13:49:32Z Counter - Reword sentence thus: "The rate of a protection frame is selected based on the rules..." | EDITOR | D2_01 editorial resolutions | [5 empty] | 2007-04-16 16:14 | EDITOR
566 | Dorsey, John | Approve | 9.13.5.1 | 131 | 25 | E | N | 131.25 | 25 | 9.13.5.1 |  |  | Yuichi |  |  | Does the draft standard envision that L-SIG TXOP Protection will not be effective? | If the TG believes that the mechanism will not effectively suppress non-HT transmissions, then clause 9.13.5 should be removed from the draft. Otherwise, this paragraph should be removed. |  | COEX | L-SIG TXOP |  | EDITOR: 2007-03-29 12:50:16Z - it is not up to the editor to decide on the efficacy of this mechanism. Transferred to COEX. |  |  |  | 2007-03-30 22:12 | COEX
567 | Dorsey, John | Approve | 9.15.3 | 144 | 57 | E | N | 144.57 | 57 | 9.15.3 |  | A |  |  |  | This paragraph contains two instances of the phrase "respond back", which is a redundant wording. | Delete both instances of the word "back". | EDITOR: 2007-03-30 11:05:46Z Accept | EDITOR | D2_01 editorial resolutions | [5 empty] | 2007-04-16 16:14 | EDITOR
568 | Dorsey, John | Approve | 9.20.2 | 163 | 49 | E | N | 163.49 | 49 | 9.20.2 |  |  | Assaf |  |  | The CCA BUSY requirements would be easier to understand if they were summarized in a table. | Add a table after this paragraph in which the columns are "Primary channel CCA" and "Secondary channel CCA", and the rows are the complete enumeration of "Transmit 20 MHz primary", "Receive 20 MHz primary", …, "Receive 40 MHz". For each cell corresponding to a scenario in which the relevant CCA is BUSY, label the cell "BUSY". |  | COEX | cca sensing |  | EDITOR: 2007-04-02 12:49:11Z - I'm concerned that satisfying this comment requires technical interpretation. Transferring to COEX. |  |  |  | 2007-04-09 18:24 | COEX
569 | Dorsey, John | Approve | 9.20.4 | 164 | 50 | E | N | 164.5 | 50 | 9.20.4 |  | A |  |  |  | The phrase is missing a comma (or has an unnecessary one). | Either add a comma after "reception", or delete the comma after "channel". | EDITOR: 2007-04-02 13:27:08Z Accept | EDITOR | D2_01 editorial resolutions | [5 empty] | 2007-04-16 16:14 | EDITOR
570 | Dorsey, John | Approve | 9.20.4 | 165 | 29 | E | N | 165.29 | 29 | 9.20.4 |  | C |  |  |  | The phrase "40 MHz affected channel" should be plural. | Change to "40 MHz affected channels". | EDITOR: 2007-04-02 13:42:47Z Counter - reword thus: "of all 40 MHz affected channels " | EDITOR | D2_01 editorial resolutions | [5 empty] | 2007-04-16 16:14 | EDITOR
571 | Dorsey, John | Approve | 9.20.4 | 165 | 29 | E | N | 165.29 | 29 | 9.20.4 |  | C |  |  |  | The paragraph is a single run-on sentence. | After "AP Channel Report set", insert a period, delete "wherein," and capitalize "the" to start a new sentence. Add a comma after "10 TU", delete the subsequent "and where", replace "at two times" with "twice", and add a comma after the subsequent "per thirty minutes". | EDITOR: 2007-04-02 13:39:36Z Counter - Break up into smaller sentences as follows: "An overlapping BSS scan operation is defined as a passive or active scan of all of the 40 MHz affected channel excluding the primary channels contained in the AP Channel Report set. The per-channel scan duration is a minimum of 10 TU. Each channel in the set is scanned twice per thirty minutes. The minimum total scan time per channel per thirty minutes is 200 ms." | EDITOR | D2_01 editorial resolutions | [5 empty] | 2007-04-16 16:14 | EDITOR
572 | Dorsey, John | Approve | 11.1.2.1 | 184 | 26 | E | N | 184.26 | 26 | 11.1.2.1 | 1204 | C |  |  |  | The editor instructions say to "Insert the following 2 paragraphs", but only one paragraph follows. | Change the instruction to "Insert the following paragraph…." | EDITOR: 2007-04-03 10:26:28Z Counter - change to "inser the following new paragraph at ..." | EDITOR | Duplicates | [5 empty] | 2007-04-16 16:15 | EDITOR
573 | Dorsey, John | Approve | 11.1.2.1 | 184 | 29 | E | N | 184.29 | 29 | 11.1.2.1 | [5 empty] | The paragraph should include a sentence similar to definition 3.n52 explaining what the secondary beacon does. | After the first sentence, insert: "The secondary beacon extends the range of the BSS for HT STAs that support the STBC feature." |  | MAC | Transferred |  | EDITOR: 2007-04-03 10:52:06Z - Transferred to MAC. |  |  |  | 2007-04-03 10:53 | EDITOR
574 | Dorsey, John | Approve | 11.1.2.1 | 184 | 29 | E | N | 184.29 | 29 | 11.1.2.1 |  | C |  |  |  | It is unclear whether the secondary beacon may be transmitted if the STBC encoder is not available. Clause 9.6.5 explains that when an STBC encoder is not used, the basic STBC MCS (used to transmit the secondary beacon) takes the value of the lowest rate in the Basic MCS Set. At such a MCS, the secondary beacon loses the range-extending property which was its raison d'être. | Add a sentence clearly stating that the secondary beacon may be generated, or shall not be generated, if an STBC encoder in unavailable. | EDITOR: 2007-04-03 10:27:44Z Counter - | MAC | Transferred |  | EDITOR: 2007-04-03 10:28:30Z See resolution to CID 1191, which renames the secondary beacon to STBC Beacon. This might not be enough as the commenter may be asking for a statement that an AP may only transmit this if it supports at least STBC Tx. Transferred to MAC. |  |  |  | 2007-04-03 10:31 | EDITOR
575 | Dorsey, John | Approve | 11.1.2.1 | 184 | 37 | E | N | 184.37 | 37 | 11.1.2.1 | 436 | A |  |  |  | A space is missing between "transmission." and "An". | Insert a space between the two sentences. | EDITOR: 2007-04-03 10:59:21Z Accept | EDITOR | Duplicates | [5 empty] | 2007-04-16 16:15 | EDITOR
576 | Dorsey, John | Approve | 11.2.1.3 | 186 | 46 | E | N | 186.46 | 46 | 11.2.1.3 |  | C |  |  |  | The terms "primary TIM", "primary DTIM", "secondary TIM", "secondary DTIM", "primary TBTT", and "secondary TBTT" are used in this or later clauses without definition. | Add a few sentences to this paragraph defining these terms. | EDITOR: 2007-04-03 11:03:12Z Counter - See resolution of CID 1191, which replaces primary with "non-STBC" and secondary with "STBC". | EDITOR | D2_01 editorial resolutions | [5 empty] | 2007-04-16 16:14 | EDITOR
577 | Dorsey, John | Approve | 11.2.1.3 | 186 | 50 | E | N | 186.5 | 50 | 11.2.1.3 |  | C |  |  |  | The phrase "non-secondary DTIM" is awkward. | Replace with "primary DTIM". | EDITOR: 2007-04-03 11:06:12Z Counter - Refer also to CID 1191. Change phrase to "non-STBC Beacon frame". | EDITOR | D2_01 editorial resolutions | [5 empty] | 2007-04-16 16:14 | EDITOR
578 | Dorsey, John | Approve | 11.2.3 | 194 | 57 | E | N | 194.57 | 57 | 11.2.3 |  | A |  |  |  | The term "static MIMO power save" is deprecated. | Replace with "Static SM Power Save" (note capitalization). | EDITOR: 2007-04-03 11:16:18Z Accept | EDITOR | D2_01 editorial resolutions | [5 empty] | 2007-04-16 16:14 | EDITOR
579 | Dorsey, John | Approve | 20.3.6 | 239 | 5 | E | N | 239.05 | 5 | 20.3.6 |  | A |  |  |  | The parameter "HT GF Short training sequence duration" does not match the usage elsewhere in the draft. | Change to "HT GF Short Training Field duration". | Accepted | EDITOR | D2_01 editorial resolutions | [5 empty] | 2007-04-16 16:14 | EDITOR
580 | Dorsey, John | Approve | 20.3.6 | 239 | 7 | E | N | 239.07 | 7 | 20.3.6 |  | A |  |  |  | The parameter "Non-HT Long training sequence duration" does not match the usage elsewhere in the draft. | Change to "Non-HT Long Training Field duration". | Accepted | EDITOR | D2_01 editorial resolutions | [5 empty] | 2007-04-16 16:14 | EDITOR
581 | Dorsey, John | Approve | 20.3.10.7.3 | 270 | 43 | E | N | 270.43 | 43 | 20.3.10.7.3 |  | A |  |  |  | The column headers underline "20 " and "40 ". | Remove underlining. | Accepted | EDITOR | D2_01 editorial resolutions | [5 empty] | 2007-04-16 16:14 | EDITOR
582 | Dorsey, John | Approve | 20.3.20.1 | 294 | 36 | E | N | 294.36 | 36 | 20.3.20.1 |  | A |  |  |  | The axes in Figure n79 are unlabeled. | Make the Figure consistent with Figure n78: "PSD" vs. "Freq [MHz]". | Imported Visio Figure from D1.0, with axis labels added | EDITOR | D2_01 editorial resolutions | [5 empty] | 2007-04-16 16:14 | EDITOR
583 | Ecclesine, Peter | Approve | 11.9.7.1 | 198 | 47 | T | N | 198.47 | 47 | 11.9.7.1 |  |  | Bjorn |  |  | 11y/D1.x changes the paragraph following the paragraph 11n/D2.0 inserts, and the drafts have duplicate ECSA logic, but are out of phase. The operation on 20 MHz channel bandwidths should be the same. | Remove changes to 11.9.7.1 and 11.9.7.2 associated with 20 MHz channel bandwidth channel switch announcements. |  | COEX | DFS channel selection | [5 empty] | 2007-03-13 21:26 | COEX
584 | Ecclesine, Peter | Approve | 11.9.7.2 | 199 | 2 | T | N | 199.02 | 2 | 11.9.7.2 |  |  | Bjorn |  |  | 11y/D1.x changes the paragraph 11n/D2.0 inserts, and the drafts have duplicate ECSA logic, but 11n/D2.0 lacks the requirement for the DFS owner to maintain the associations. The operation on 20 MHz channel bandwidths should be the same. | Remove changes to 11.9.7.1 and 11.9.7.2 associated with 20 MHz channel bandwidth channel switch announcements. |  | COEX | DFS channel selection | [5 empty] | 2007-03-13 21:26 | COEX
585 | Ecclesine, Peter | Approve | General |  |  | T | N | 0 |  | General |  |  | Bjorn |  |  | 11y/D1.x puts Supported Regulatory Classes in Probe Request/Probe Response, which is more useful to an AP than all those supported data rates. | 11n should do the same, using the same dot11ExtendedChannelSwitchImplemented logic. This means adding text from 07/0245r3 or whatever is in the current 11y draft for 11.9.7.3. |  | COEX | ECSA |  | Transfer to COEX |  |  |  | 2007-03-15 13:40 | COEX
586 | Engwer, Darwin | Do Not Approve | 9.4 | 101 | 35 | T | Y | 101.35 | 35 | 9.4 |  |  | Matthew F |  |  | "Since the purpose of MSDU aggregation is to combine frames of different size, MAC level fragmentation of the same is not required. Not only is that impractical but it negates the advantage of aggregation by adding processing complexity for de-aggregation followed by defragmentation. Also the fragment bit requirement adds overhead in the block ack over the air as well as for transmitter and receiver" [ST] | For an aggregated MSDU, fragmentation should be banned. That will avoid the complexity of implementation to take care of the worst case fragmentation+ aggregation scenario. |  | MAC | A-MSDU | [5 empty] | 2007-03-13 20:01 | MAC
587 | Engwer, Darwin | Do Not Approve | 7.4a.1 | 85 | 57 | T | Y | 85.57 | 57 | 7.4a.1 |  |  | Amit Bansal |  |  | "The length field of MPDU within an A-MPDU is only 12 bits. That means an A-MSDU of length only upto 4K bytes can be used in an A-MPDU. Going forward with rates upto 600 Mbps, the duration of an AMSDU will be very short even for lengths more than 4K. So as long as the total transmission time limit is maintained, the max length of MSDU allowed should be the maximum payload size of 64K. " [ST] | Increase the number of bits used for the field in the A-MPDU header. There are already 4 reserved fields in the A-MPDU header that can be used for more length bits. |  | FRAME | A-MPDU | [5 empty] | 2007-03-15 21:05 | FRAME
588 | Engwer, Darwin | Do Not Approve | 9.14.2 | 136 | 56 | T | Y | 136.56 | 56 | 9.14.2 |  |  | Adrian S |  |  | "RD protocol can be very useful for bidirectional voice type traffic for devices that don't implement HCCA. However for HCCA mode transmissions the AP has the onus of reserving bandwidth in both directions. So for an HCCA TXOP, if the station allocates RD, the AP's TXOP bandwidth scheduling calculations can be affected and will need corrections very often. So it should be recommended that stations don't use RD in HCCA mode but let the AP take care of the overall traffic scheduling in a centralized way" [ST] | add a note that says that |  | MAC | Reverse Direction | [5 empty] | 2007-03-13 20:04 | MAC
589 | Engwer, Darwin | Do Not Approve | 11.9.8.4 | 199 | 58 | T | Y | 199.58 | 58 | 11.9.8.4 |  |  | Bjorn |  |  | "While performing 20/40 MHz BSS to 20MHz BSS switch, the AP indicates it to the station in the HT capabilities IE. The draft says that the station should decide whether it needs to disassociate based on the new capabilities. However, the station may not get the correct idea of whether the AP can still support the BW for it's flows. The station may end up reassociating or not finding any other AP to associate with unnecessarily." [ST] | This can be taken care of by having the AP recalculate the bandwidth budget for all it's flows and delete some of the flows either based on priority or some other criteria. A new reason code can be added to indicate the tearing down of flows due to bandwidth switch. Only the affected stations can then decide to roam. |  | COEX | DFS channel selection | [5 empty] | 2007-03-13 21:26 | COEX
590 | Engwer, Darwin | Do Not Approve | A.4.17.1 | 343 | 36 | T | Y | 343.36 | 36 | A.4.17.1 | [5 empty] | HTM10 PSMP should be mandatory in APs under all cases ((CF1 AND CF15):M). Power save support is critical to wide scale deployment of low power mobile STAs. While this support can be optional in the mobile STAs (depending on battery capacity) it should be supported in all APs. | Make PSMP mandatory in APs under all conditions. Apply the requisite changes here and throughout the draft as needed. |  | PSMP |  |  | Transfer to PSMP |  |  |  | 2007-03-13 20:16 | GEN
591 | Engwer, Darwin | Do Not Approve | General |  |  | T | Y | 0 |  | General | [5 empty] | The 802.11n draft appears to allow the creation of devices that are not capable of "enabling a mode of operation with a maximum throughput of at least 100 Mbps, as measured at the MAC data service access point (SAP)". Those modes, and hence those devices, do not meet the requirements of the current 802.11n PAR. | Remove the modes that are in violation of the PAR, or revise the PAR. |  | GEN | Sweeping | [5 empty] | 2007-03-12 16:53 | GEN
592 | Engwer, Darwin | Do Not Approve | 10.3.15 | 174 | 28 | E | Y | 174.28 | 28 | 10.3.15 |  | R |  |  |  | The cited changes to MLME-CHANNELSWITCH modify the .request, .indication and .response primitives by adding the Secondary Channel Offset parameter. But, if Secondary Channel Offset exists as a parameter to the .response primitive then it should also appear in the parameter list for the corresponding .confirm primitive. | Add the Secondary Channel Offset parameter to the MLME-CHANNELSWITCH.response primitive. | EDITOR: 2007-04-03 10:11:09Z Reject - The baseline does not show matching parameter sets for these primitives. For example, the .confirm does not indicate a channel number, so it would be rather odd to add just the secondary channel offset. Also note, the change as proposed was probably intended to reference the .confirm primitve. | EDITOR | D2_01 editorial resolutions | [5 empty] | 2007-04-16 16:14 | EDITOR
593 | Engwer, Darwin | Do Not Approve | 10.3.6 | 168 | 43 | E | Y | 168.43 | 43 | 10.3.6 |  | C |  |  |  | The cited changes to MLME-ASSOCIATE add the HTCapabilities and SupportedRegulatoryClasses parameters to some but not all of the required primitives. If a parameter appears in the .request primitive then it should also appear in the corresponding .indication primitive. If a parameter appears in the .response primitive then it should also appear in the corresponding .confirm primitive. | Add the desired additional parameters to the MLME-ASSOCIATE primitives in a consistent way. | EDITOR: 2007-04-03 09:47:48Z Counter - The SupportedRegulatoryClasses parameter is removed by response to CID 1974. So some of the affected text has been removed. Editor: Insert HTCapabilities parameters to association and reassociation responses. | EDITOR | D2_01 editorial resolutions | [5 empty] | 2007-04-16 16:14 | EDITOR
594 | Engwer, Darwin | Do Not Approve | 10.3.7 | 170 | 52 | E | Y | 170.52 | 52 | 10.3.7 |  | C |  |  |  | The cited changes to MLME-REASSOCIATE add the HTCapabilities and SupportedRegulatoryClasses parameters to some but not all of the required primitives. If a parameter appears in the .request primitive then it should also appear in the corresponding .indication primitive. If a parameter appears in the .response primitive then it should also appear in the corresponding .confirm primitive. | Add the desired additional parameters to the MLME-REASSOCIATE primitives in a consistent way. | EDITOR: 2007-04-03 10:04:12Z Counter - See response to CID 593. | EDITOR | D2_01 editorial resolutions | [5 empty] | 2007-04-16 16:14 | EDITOR
595 | Engwer, Darwin | Do Not Approve | 10.3.25 | 176 | 19 | E | Y | 176.19 | 19 | 10.3.25 |  | R |  |  |  | The cited changes to MLME-DLS add the HTCapabilities parameter to some but not all of the required primitives. If a parameter appears in the .request primitive then it should also appear in the corresponding .indication primitive. If a parameter appears in the .response primitive then it should also appear in the corresponding .confirm primitive. | Add the desired additional parameters to the MLME-DLS primitives in a consistent way. | EDITOR: 2007-04-03 10:16:58Z Reject - Only the confirm and indication in the baseline have a capabilities parameter. The TGn draft has an HT Capabilities parameter whereever there is a capabilities parameter in the baseline. | EDITOR | D2_01 editorial resolutions | [5 empty] | 2007-04-16 16:14 | EDITOR
596 | Engwer, Darwin | Do Not Approve | 10.3.38 | 177 | 22 | T | Y | 177.22 | 22 | 10.3.38 |  |  | Adrian S |  |  | The new text for MLME-EXTCHANNELSWITCH includes several parameters, however these parameters are included in some but not all of the required primitives. If a parameter appears in the .request primitive then it should also appear in the corresponding .indication primitive. If a parameter appears in the .response primitive then it should also appear in the corresponding .confirm primitive. Also, the inclusion of the PeerMACAdress parameter in the .indication primitive indicates that some form of addressing in inherent in the use of this primitive, therefore the PeerMACAddress parameter might need to be present in all four of the primitives (with a different meaning of destination vs source address depending on the primitive type). | Add the desired additional parameters to the MLME-EXTCHANNELSWITCH primitives in a consistent way. |  | MAC | MGMT SAP | [5 empty] | 2007-03-13 20:03 | MAC
597 | Kakani, Naveen | Do Not Approve | 5.2.8 | 8 | 24 | T | Y | 8.24 | 24 | 5.2.8 |  | A |  |  |  | "to support a throughput of 100 Mb/s and greater" seems true only for HT APs with the mandatory HT OFDM PHY to include MCSs 0-15 for 2 spatial streams. For non-AP HT STAs, the mandatory rates for 1 spatial stream with 20 MHz can not provide this maximum rate. | Need to clarify with reference to clause 20.1, page 211, lines 28-33. suggest to mention "to support a throughput of 100 Mb/s and greater in the downlink" |  | GEN | Clarification |  | Accepted with out objection. |  |  |  | 2007-03-15 12:55 | GEN
598 | Kakani, Naveen | Do Not Approve | 6.1.5 | 9 | 20 | E | Y | 9.2 | 20 | 6.1.5 | 2002 | A |  |  |  | "This queing may be at any of the three points indicated in Figure 18", but in Figure 18, could not see those 3 points | Either remove the sentence or clarify. | Accepted | EDITOR | Duplicates | [5 empty] | 2007-04-16 16:15 | EDITOR
599 | Kakani, Naveen | Do Not Approve | 7.1.2 | 12 | 7-8 | T | Y | 12 |  | 7.1.2 |  |  | Luke Qian |  |  | The size of Frame body has been changed to 7955 from earlier value of 2324. So, recommended to change second paragraph of 7.1.2 (in the current 802-11-REVma/D9.0 page 60, line 26-27) by including the maximum A-MSDU size. Also, it is not clearly mentioned how this value of 7955 was derived (since max A-MSDU size is 7935) | clarification |  | FRAME | A-MSDU | [5 empty] | 2007-03-15 20:23 | FRAME
600 | Kakani, Naveen | Do Not Approve | 7.1.3.1.10 | 13 | 30-31 | T | Y | 13 |  | 7.1.3.1.10 |  |  | Adrian Stephens |  |  | The phrase "except a non-QoS Data frame or a Control Wrapper frame" seems confusing. Since none of the non-Qos data frame carries the HT Control field, why to mention "non-Qos Data frame" here. | Modify the sentence as "The presence of the HT Control field in frames is indicated by setting the Order field to 1 in any QoS Data type or Management type frame that is transmitted with a value of HT_GF or HT_MM for the FORMAT parameter of the TXVECTOR except a Control Wrapper frame. |  | FRAME | +HTC | [5 empty] | 2007-03-15 18:38 | FRAME
601 | Kakani, Naveen | Do Not Approve | 7.1.3.4.1 | 14 | 17-18 | T | Y | 14 |  | 7.1.3.4.1 |  |  | Srinivas Kandala |  |  | end of line "for each MSDU, A-MSDU or MMPDU" seems not correct. A-MSDU's are not created for non-QoS data frames, so why to mention A-MSDU here. | Remove "A-MSDU". |  | FRAME | Trivial Technical Changes | [5 empty] | 2007-03-15 20:28 | FRAME
602 | Kakani, Naveen | Do Not Approve | 7.1.4 | 22 | 10-19 | T | Y | 22 |  | 7.1.4 |  |  | Peter Loc |  |  | The Duration/ID field setting for the case when TXOP Limit is 0 is not mentioned. | Include the correct setting of the Duration/ID field for the case when TXOP Limit is 0 is not mentioned. |  | FRAME | DurID | [5 empty] | 2007-03-15 21:07 | FRAME
603 | Kakani, Naveen | Do Not Approve | 7.2.1.7 | 24 | 6-22 | T | Y | 24 |  | 7.2.1.7 |  |  | Solomon Trainin |  |  | Table n9: since the BAR and BA Ack policy subfield are defined only for HT-delayed agreement, and the HT-delayed block ack only uses compressed BA and BAR variants, why the values are also mentioned to be used for simple BlkAck and simple BlkAckReq in this table? | Only mention for the compressed BlkAckReq/BlkAck and Multi-TIB BlkAckReq/BlkAck. |  | FRAME | Block ACK | [5 empty] | 2007-03-15 20:26 | FRAME
604 | Kakani, Naveen | Do Not Approve | 7.2.1.7.3 | 25 | 48 | T | Y | 25.48 | 48 | 7.2.1.7.3 |  |  | Solomon Trainin |  |  | "The BAR Ack Policy subfield of the Multi-TID BlockAckReq frame is reserved" , is not clear. Since MTBAR can be used with HT-delayed Block Ack Agreement, this subfield is used. |  |  | FRAME | Block ACK | [5 empty] | 2007-03-15 20:26 | FRAME
605 | Kakani, Naveen | Do Not Approve | 7.3.2.49.1 | 63 | 48-50 | T | Y | 63 |  | 7.3.2.49.1 |  |  | Luke Qian |  |  | Maximum A-MSDU length, set 0 for 3839 and 1 for 7935. It is not clear and seems not provided with some explanation why these values were chosen. Since maximum Frame Body is set to 7955, why not specify the maximum A-MSDU size set to be this value? Also the lower size, if set to 4065, can set the limit such that it represents the A-MSDU size limit that can be transported within an A-MPDU. | Clarification to the chosen limit |  | FRAME | A-MSDU | [5 empty] | 2007-03-15 20:23 | FRAME
606 | Gallizio, Edoardo | Approve | 20.3.11 | 281 onwards | All | T | N | 281 |  | 20.3.11 |  |  | Joonsuk Kim |  |  | There is a proliferation of options regarding all the "spatial mapping" categories, including both spatial expansion methods and beamforming. In particular, too many options for beamforming are not justified. We move to keep implicit beamforming, and explicit beamforming limitedly to full CSI feedback (20.3.11.2.1). | Simplify this section by removing the non-compressed and compressed beamforming matrix feedback options, and amend the draft consequently. |  | BEAM | BF Modes | [5 empty] | 2007-03-15 12:35 | BEAM
607 | Gallizio, Edoardo | Approve | 20.6 | 331-332 |  | T | N | 328 |  | 20.6 |  |  | Jim Petranovich |  |  | Too many MCS. Overall, the draft is very complicated because of plenty of options. Interoperability among different vendors will become difficult. | Remove Short GI option for the 40 MHz modes (tables n86 to n89). |  | PHY | GI | [5 empty] | 2007-03-14 13:44 | PHY
608 | Gallizio, Edoardo | Approve | 20.6 | 333-338 |  | T | N | 328 |  | 20.6 |  |  | Jim Petranovich |  |  | Too many MCS. Overall, the draft is very complicated because of plenty of options. Interoperability among different vendors will become difficult. | Remove unequal modulation MCSs (tables from n91 to n96) |  | PHY | misc | [5 empty] | 2007-03-14 13:47 | PHY
609 | Gallizio, Edoardo | Approve | 20.3.9.5 | 259-260 |  | T | N | 259 |  | 20.3.9.5 |  |  | Eldad Perahia |  |  | Mandatory GF is preferable for HT STA and should became mandatory in the specs. It can improve the overall throughput | Green Field preamble should became mandatory |  | PHY | greenfield | [5 empty] | 2007-03-14 13:45 | PHY
610 | Kakani, Naveen | Do Not Approve | 7.4a.4 | 88 | 64-65 | T | Y | 88 |  | 7.4a.4 |  |  | Amit Bansal |  |  | An A-MPDU with explicit feedback shall contain only one control frame given in Table n45 is confusing. Does it mean to one out of the subtypes listed in Table n45 plus other control frames as well? For example, Table n43 for HT-delayed Blk Ack allows 2 control frame subtypes "Block Ack", "Block Ack Req". Also, the management frame Action No Ack is not a control frame, then why listed in Table n45? In Title of Table n45 "A-MPDU contents MPDUs using feedback", the word "MPDUs" is not needed. | clarification needed |  | FRAME | A-MPDU | [5 empty] | 2007-03-15 21:05 | FRAME
611 | Kakani, Naveen | Do Not Approve | 9.1.5 | 95 | 13-46 | T | Y | 95 |  | 9.1.5 |  |  | Matthew F |  |  | Since the lines 42-44 "To avoid fragmentation following aggregation …." implies that A-MSDUs should not be fragmented. The fragmentation of A-MSDU in this clause and clause 9.4 (page 101) and 9.5 (page 102) need to be clarified by clearly disallowing fragmentation of A-MSDUs. It is better to remove the "A-MSDU" terms while describing fragmentation. | clarification needed |  | MAC | A-MSDU | [5 empty] | 2007-03-13 20:01 | MAC
612 | Kakani, Naveen | Do Not Approve | 9.7b | 112 | 9-10 | T | Y | 112 |  | 9.7b |  |  | Matthew F |  |  | "A STA shall only transmit an A-MSDU within a QoS Data MPDU under a Block Ack agreement if the recipient indicates support for A-MPDU by setting the A-MPDU Supported field to 1 in its ADDBA response frame"… the A-MPDU seems incorrect. | replace A-MPDU with A-MSDU |  | MAC | A-MSDU | [5 empty] | 2007-03-13 20:01 | MAC
613 | Kakani, Naveen | Do Not Approve | 9.13.4 | 129 | 35 | E | Y | 129.35 | 35 | 9.13.4 |  | C |  |  |  | title line with "L-RATE" shall be changed to "L_DATARATE" | replace "L-RATE" with "L_DATARATE" | EDITOR: 2007-03-29 11:42:24Z Counter - see resolution of CID 1705 | EDITOR | D2_01 editorial resolutions | [5 empty] | 2007-04-23 15:33 | EDITOR
614 | Kakani, Naveen | Do Not Approve | 9.10.7.2 | 118 | 33-35 | T | Y | 118 |  | 9.10.7.2 |  |  | Solomon T |  |  | Refers to "the rules defined in this subclause" for adjusting Ack policy field of QoS data frames. But there are no such rules specified in this subclause | It seems to mean for "All frames within an A-MPDU shall have same Ack policy settings" in subclause 9.10.7.7 (line 8, page 148). If it is, it shall be referenced so. |  | MAC | BlockAck | [5 empty] | 2007-03-13 20:02 | MAC
615 | Kakani, Naveen | Do Not Approve | 9.10.7.2 | 118 |  | T | Y | 118 |  | 9.10.7.2 |  |  | Solomon T |  |  | Suggest to add statement mentioning HT-immediate Block Ack is an mandatory feature for HT STAs. While relating it to Page 29 (clause 7.2.1.8.2) line 9-10 that mentions "the BlockAck of compressed format is mandatory for all HT STAs". It is not clear if the support of Block Ack is mandatory for HT STAs or not. If it is mandatory, then all HT STA shall support HT-Immediate Block Ack feature. | clarification |  | MAC | BlockAck | [5 empty] | 2007-03-13 20:02 | MAC
616 | Kakani, Naveen | Do Not Approve | 9.10.8.2 | 125 | 21-22 | T | Y | 125 |  | 9.10.8.2 |  |  | Matthew F |  |  | Is there any need to have separate "HT-delayed BlockAck" in HT Capability element (page 62, clause 7.3.2.49.1)? Because, the Capability Information Field for the STA already has "Delayed Block Ack" and "Immediate Block Ack" subfileds. If the recipient STA does not support delayed-Ack, then ADDBA request is not sent. Is it not enough for HT STA also to know the HT-delayed Ack capability? | Seek clarification if support of "Delayed Ack" in capability field for HT STA allows simple BlkAck (not compressed) under delayed Blk Ack or not, if HT-delayed BlkAck not supported. |  | MAC | BlockAck delayed | [5 empty] | 2007-03-13 20:02 | MAC
617 | Kakani, Naveen | Do Not Approve | 20.1 | 211 | 15-16 | T | Y | 211 |  | 20.1 |  |  | wait until May |  |  | For 2.4 GHz band, HT STA are compliant with PHY specifications in Clause 19 only, with the non-HT operation using ERP-OFDM. Meaning of compliant with clause 18 PHY (11b) is not clear, since all non HT preambles are of OFDM type. | clarification requested. |  | PHY | Introduction | [5 empty] | 2007-03-14 13:46 | PHY
618 | Kakani, Naveen | Do Not Approve | 20.3.1 | 214 | 27 | T | Y | 214.27 | 27 | 20.3.1 |  |  | Eldad Perahia |  |  | It is not clear what is meant by "supports the SERVICE field" here? | clarification requested. |  | PHY | PLCP | [5 empty] | 2007-03-14 13:48 | PHY
619 | Kakani, Naveen | Do Not Approve | 20.1.3 | 217 | 8-28 | E | Y | 217 |  | 20.1.3 | [5 empty] | In this Table n55, the CH_OFFSET types "CH_OFF_20U" AND "CH_OFF_20L" seems incorrectly listed with CH_BANDWIDTH = NON_HT_CBW40. It is supposed to be for NON_HT_CBW20 case, as 20MHz is used for transmission. | Please move the last two columns of Table in page 217 to last two columns of Table in page 216 for NON_HT_CBW20. |  | PHY | Transferred |  | EDITOR2: A technical change is requested, transferring this to PHY ad hoc. (I don't agree with the comment and believe that these are legitimate choices that should stay where they are.) |  |  |  | 2007-04-09 19:03 | EDITOR2
620 | Kakani, Naveen | Do Not Approve | 20.3.2 | 217 | 33-35 | E | Y | 217 |  | 20.3.2 |  | C |  |  |  | In Figure n62, show Tail bits as 6 x N_ES, or mention only for 1 encoder. |  | In Figure n62, replaced "Tail 6 bits" with "Tail bits". Not necessary to specify the number of tail bits, as this is dealt with explicitly elsewhere in clause 20, | EDITOR | D2_01 editorial resolutions | [5 empty] | 2007-04-16 16:14 | EDITOR
621 | Kakani, Naveen | Do Not Approve | 20.2.2 | 222 | 12-14 | E | Y | 222 |  | 20.2.2 |  | A |  |  |  | "FORMAT is NON_HT and HT_MODULATION is one of …" need to replace "HT_MODULATION" with NON_HT MODULATION" | replace "HT_MODULATION" with NON_HT MODULATION" | Accepted | EDITOR | D2_01 editorial resolutions | [5 empty] | 2007-04-16 16:14 | EDITOR
622 | Kakani, Naveen | Do Not Approve | 20.2.2 | 223 | 58-59 | E | Y | 223 |  | 20.2.2 | [5 empty] | CH_OFFSET parameter for NON_HT_CBW40 is not listed for some reason. It can have "CH_OFF_40", "CH_OFF_20U" OR "CH_OFF_20L" as per the Table n55 in page 217. | replace "Not Present" with corresponding values from Table n55 (page 217) |  | PHY | Transferred |  | EDITOR2: Transferring to PHY. This is another inconsistency between n55 and n56 that needs to be addressed by PHY |  |  |  | 2007-04-09 22:46 | EDITOR2
623 | Kakani, Naveen | Do Not Approve | 20.3.3 | 233 | 5-25 | E | Y | 233 |  | 20.3.3 |  | A |  |  |  | In Figure n63, the block "QAM Mapping" , can be better called, in general, as "constellation mapping" and block "IFFT" as "IDFT" to be similar with Figure n64 and text description. |  | Accepted | EDITOR | D2_01 editorial resolutions | [5 empty] | 2007-04-16 16:14 | EDITOR
624 | Kakani, Naveen | Do Not Approve | 20.3.3 | 234 | 1-30 | T | Y | 234 |  | 20.3.3 |  |  | Eldad Perahia |  |  | The CSD operation is described after the IDFT in page 232, but in the Figure n64, it is shown before spatial mapping. | The Figure or the text in page 232 need to be modified. |  | PHY | PLCP | [5 empty] | 2007-03-14 13:48 | PHY
625 | Kakani, Naveen | Do Not Approve | 20.3.4 | 236 | 18-25 | T | Y | 236 |  | 20.3.4 |  |  | Eldad Perahia |  |  | The CSD operation is not mentioned in step (r ). The CSD can be done in time samples after the IDFT. | Mention the CSD operation at suitable step. |  | PHY | PLCP | [5 empty] | 2007-03-14 13:48 | PHY
626 | Gosteau, Jeremy | Approve | 9.20.4 | 166 | 23-27 | T | N | 166.23 |  | 9.20.4 |  |  | Matt F |  |  | To gain on power efficiency and have interest to use 40MHz in power saving mode, scanning at 40MHz could be combined with the usual 20MHz scanning in a smart manner | Try to find a solution in a Coexistence 20/40MHz group |  | COEX | 40-20 in 2.4GHz | [5 empty] | 2007-03-13 21:24 | COEX
627 | Gosteau, Jeremy | Approve | 9.2.5.5a | 99 | 39-42 | T | N | 99 |  | 9.2.5.5a |  |  | Jeremy G |  |  | The words "STBC TXOP" and "non-STBC TXOP" are used nowhere else in the text | Replace "STBC TXOP" by "a TXOP that is used to transmit at least one STBC frame" (STBC frame is defined in 3.n58), and "non STBC TXOP" by "a TXOP that is used to transmit non STBC frames" |  | MAC | STBC |  | mac adhoc 070404 tried to Counter - Editor, please Replace the sentence that begins with "If dual CTS protection is enabled" with "If dual CTS Protection is enabled, the AP shall protect TXOPs that are initiated with an STBC frame with a preceding CTS-to-self that is a non-STBC frame and the AP shall protect TXOPs that are initiated with a non-STBC frame with a preceding CTS-to-self that is an STBC frame." -- but this language confuses the issue of whether the protective CTS2SELF is part of the TXOP or not, and as a result raises the question of whether the CTS2SELF is subject or not, to the TXOPLimit |  |  |  | 2007-04-04 16:43 | MAC
628 | Gosteau, Jeremy | Approve | 9.2.5.5a | 99 | Table n47 | T | N | 99 |  | 9.2.5.5a |  | A | Jeremy G |  |  | The last sentence "The time it takes to transmit... to the above rules" adds complexity | Remove this sentence, as the duration of CTS2 is clearly stated in the second column of the table (CTS2: Lowest Basic Rate) | Accept - Editor, please remove the sentence that begins with "The time it takes to transmit" | MAC | STBC |  | Unanimous - mac adhoc 070404 |  |  |  | 2007-04-04 16:01 | MAC
629 | Gosteau, Jeremy | Approve | 9.2.5.5a | 99 | Table n47 | E | N | 99 |  | 9.2.5.5a |  | A |  |  |  | In the first row (when the RTS is an non-STBC frame), second column (CTS description), replace "non-STBC" by "non-STBC frame" | As indicated in the comment | EDITOR: 2007-03-27 11:10:37Z Accept | EDITOR | D2_01 editorial resolutions | [5 empty] | 2007-04-16 16:14 | EDITOR
630 | Gosteau, Jeremy | Approve | 9.2.5.5a | 99 | 40 | E | N | 99.4 | 40 | 9.2.5.5a |  | C |  |  |  | Typo | Replace "an CTS-to-Self" by "a CTS-to-Self" (there are other "a RTS"/"an CTS" typos in the text) | EDITOR: 2007-03-27 11:20:01Z Counter - Correct globally all "an CTS" and "a RTS". (2 occurrances) | EDITOR | D2_01 editorial resolutions | [5 empty] | 2007-04-16 16:14 | EDITOR
631 | Gosteau, Jeremy | Approve | 9.2.6 | 100 | 29 | T | N | 100.29 | 29 | 9.2.6 |  |  | Matt F |  |  | Comment about the use of the "RTS Threshold" as in the baseline document - Given the range of available data rates, we may end up sending RTS for frames whose actual durations are very small (e.g. 600 bytes frame transmitted at 200 Mbps will consume only 24 micros, but we will add an RTS if the threshold is set to 512). We may have a gain in overhead, if instead, the RTS Threshold is based on the duration of the packet to transmit | If it has not been considered yet, reflect on the possibility to use an RTS Threshold value expressed in terms of TXOP duration (rather than in number of bytes). Maybe this feature would have to be used only when the BSS operates with only 11n devices |  | MAC | RTS-CTS | [5 empty] | 2007-03-13 19:04 | MAC
632 | Heubaum, Karl | Approve | 3 | 2 | 60 | E | N | 2.6 | 60 | 3 | 770 | C |  |  |  | The word “is” is missing in “...in which the MRQ field set to 1.” | Change to “...in which the MFQ field is set to 1.” | Counter: "an HT Control field with the MRQ field set to 1" - less elegant, but correct and less words. | EDITOR | Duplicates | [5 empty] | 2007-04-16 16:15 | EDITOR
633 | Heubaum, Karl | Approve | 3 | 3 | 48 | E | N | 3.48 | 48 | 3 | 85 | C |  |  |  | The word “and” is missing in “...to be used by an AP its PSMP participants.” | Change to “...to be used by an AP and its PSMP participants.” | Counter - see resolution to 472 | EDITOR | Duplicates | [5 empty] | 2007-04-16 16:15 | EDITOR
634 | Heubaum, Karl | Approve | 3 | 4 | 52 | E | N | 4.52 | 52 | 3 |  | A |  |  |  | Misspelled word “or” and missing period at the end of “...ore more ELTFs” | Change to “...or more ELTFs.” | Accepted | EDITOR | D2_01 editorial resolutions | [5 empty] | 2007-04-16 16:14 | EDITOR
635 | Heubaum, Karl | Approve | 7.3.1.17 | 39 | 34 | E | N | 39.34 | 34 | 7.3.1.17 | 314 | A |  |  |  | “salsa” in “This subfield salsa reserved...” should be “is also”. | Change to “This subfield is also reserved...” | EDITOR: 2007-03-23 09:04:33Z Accept - this was an error transcribing from the baseline document. Change to "is also" | EDITOR | Duplicates | [5 empty] | 2007-04-16 16:15 | EDITOR
636 | Heubaum, Karl | Approve | 7.4.9.8 | 83 | 40 | E | N | 83.4 | 40 | 7.4.9.8 |  | A |  |  |  | “The fields of the MIMO Control field (see 7.3.1.29 (MIMO Control field)) are used as defined in” looks like it’s stranded text from a previous edit. | Delete “The fields of the MIMO Control field (see 7.3.1.29 (MIMO Control field)) are used as defined in”. | EDITOR: 2007-03-26 13:10:13Z Accept | EDITOR | D2_01 editorial resolutions | [5 empty] | 2007-04-16 16:14 | EDITOR
637 | Inoue, Yasuhiko | Approve | General | v | 20 | E | N | 0.2 | 20 | General |  | C |  |  |  | I do not understand why this draft have to assume the IEEE 802.11p draft D2.0. TGp draft has never passed the WG letter ballot. | Remove the IEEE 802.11p Draft from the list | The commenter is incorrect in assuming passing a letter ballot has a direct bearing on the definition of a document's baseline. However, the published baseline (as of March 2007) shows TGn completing in Oct 08, and TGp completing in April 09. Therefore, "p" should not be part of our baseline. Editor is instructed to remove Draft 802.11p from the TGn baseline. | EDITOR | D2_01 editorial resolutions | [5 empty] | 2007-04-16 16:14 | EDITOR
638 | Ji, Lusheng | Do Not Approve | 3.n3 | 1 | 29 | E | N | 1.29 | 29 | 3.n3 |  |  | Matt F. |  |  | Does the "40MHz affected channel" only apply to 2.4GHz band? | If so, specify it is only for 2.4 GHz band |  | COEX | 40-20 in 2.4GHz |  | EDITOR: 2007-03-21 12:34:40Z - this is not an editorial comment. Assigning to coex. |  |  |  | 2007-03-28 21:37 | COEX
639 | Ji, Lusheng | Do Not Approve | 3.n24 | 2 | 48 | E | N | 2.48 | 48 | 3.n24 |  | C |  |  |  | Do not see where MRC is used in document | Remove this definition | EDITOR: 2007-04-23 12:53:58Z Counter - See resolution of CID 768 | EDITOR | D2_01 editorial resolutions | [5 empty] | 2007-04-23 12:54 | EDITOR
640 | Ji, Lusheng | Do Not Approve | 4 | 7 | 16 | E | N | 7.16 | 16 | 4 |  | C |  |  |  | Do not see where MRC is used in document | Remove this acronyms | EDITOR: 2007-04-23 14:15:20Z Counter - See resolution of CID 768 | EDITOR | D2_01 editorial resolutions | [5 empty] | 2007-04-23 14:16 | EDITOR
641 | Ji, Lusheng | Do Not Approve | 7.1 | 11 | 10 | T | Y | 11.1 | 10 | 7.1 |  | R |  |  |  | the term "optional" in this sentence is confusing because the referred fields may be mandatory for certain frame types. | Suggesting using wording such as "QoS Control (QoS Data frames only), and HT Control (HT frames only) fields". | Reject. There is no definition of the term "HT frame", so the proposed change would cause negative comment. | EDITOR | D2_01 editorial resolutions |  | Transferred to EDITOR from FRAME FORMAT |  |  |  | 2007-04-16 16:14 | EDITOR
642 | Ji, Lusheng | Do Not Approve | 7.2.3.1 | 34 | 28 | T | Y | 34.28 | 28 | 7.2.3.1 |  |  | Peter Loc |  |  | The length of beacon frames is becoming very long with more and more IE's. To make things worse, beacons are transtted at low rate. Although this is not caused by N, N is not helping either with the addition of 4 more elements. | Suggesting TGn incorporating a mechanism to reduce beacon length. For instance, one method is to introduce the concept of "thin beacon", which only contains essential information for presense anouncement. Full length beacons are only sent at certain intervals (longer than thin beacon interval). This way joining STAs may wait for full beacon to learn the BSS capabilities, or send probes to trigger probe responses, which contain full list of IEs. |  | FRAME | Beacon Length | [5 empty] | 2007-03-15 20:24 | FRAME
643 | Ji, Lusheng | Do Not Approve | 8.3.3 | 91 | 19 | T | Y | 91.19 | 19 | 8.3.3 |  |  | Brett Douglas |  |  | Bit 7 is masked out, which may become a problem inviting man-in-middle attacks. It may be flipped by an attacker which causes the receiver to mistake if A-MSDU is present. | Protect QoS control field bit 7. |  | MAC | AAD A-MSDU | [5 empty] | 2007-03-13 20:00 | MAC
644 | Ji, Lusheng | Do Not Approve | 8.3.3.3.2 | 91 | 8 | T | Y | 91.08 | 8 | 8.3.3.3.2 |  |  | Matt S |  |  | Masking out "order bit" may cause compatibility problem with non-HT STAs. | Protect order bit. |  | MAC | Order bit masking | [5 empty] | 2007-03-13 20:04 | MAC
645 | Ji, Lusheng | Do Not Approve | 9.2.5.5 | 98 | 64 | E | N | 98.64 | 64 | 9.2.5.5 |  | A |  |  |  | Comma confusion. | Remove the comma. | EDITOR: 2007-03-27 11:41:24Z Accept | EDITOR | D2_01 editorial resolutions | [5 empty] | 2007-04-16 16:14 | EDITOR
646 | Ji, Lusheng | Do Not Approve | 9.2.5.5a | 99 | 54 | T | N | 99.54 | 54 | 9.2.5.5a |  |  | Menzo W |  |  | is this CF-end non-STBC? | Specify. |  | MAC | Dual CTS | [5 empty] | 2007-03-13 20:02 | MAC
647 | Ji, Lusheng | Do Not Approve | 9.2.5.5a | 100 | 18 | E | N | 100.18 | 18 | 9.2.5.5a |  | C |  |  |  | "local policy", local to what? | Be more specific. | EDITOR: 2007-03-27 11:29:25Z Counter - replace "local policy" with "policy local to the STA". | EDITOR | D2_01 editorial resolutions | [5 empty] | 2007-04-16 16:14 | EDITOR
648 | Ji, Lusheng | Do Not Approve | 9.6.2.2 | 105 | 23 | E | N | 105.23 | 23 | 9.6.2.2 | 98 | A |  |  |  | there is no 9.6.1c | Fix reference | EDITOR: 2007-03-27 13:28:48Z Accept | EDITOR | Duplicates | [5 empty] | 2007-04-16 16:15 | EDITOR
649 | Ji, Lusheng | Do Not Approve | 9.9.3.2 | 115 | 56 | T | Y | 115.56 | 56 | 9.9.3.2 |  |  | Matthew F |  |  | This change effectively removes the 2nd item of itemized list in this paragraph, which changes the integrity of the section. | Take out this change. |  | MAC | HCCA | [5 empty] | 2007-03-13 20:03 | MAC
650 | Ji, Lusheng | Do Not Approve | 11.1.2.1 | 184 | 40 | E | N | 184.4 | 40 | 11.1.2.1 |  | C |  |  |  | "local policy", local to what? | Be more specific. | EDITOR: 2007-04-03 11:00:48Z Counter - See response to CID 1209. | EDITOR | D2_01 editorial resolutions | [5 empty] | 2007-04-16 16:14 | EDITOR
651 | Ji, Lusheng | Do Not Approve | 11.9.7.1 | 198 | 19 | T | Y | 198.19 | 19 | 11.9.7.1 |  |  | Bjorn |  |  | The scanning prior to starting a new BSS requirement should be included here as well for 20 and 40 MHz BSS, otherwise new 20 and 40 MHz BSS's may step on existing 20/40 BSS's and causing the latter to adjust channel, a costly operation. | Add text specifiying that new 20 and 40 MHz BSS's should scan prior to starting the new BSS. If the AP chooses to overlap with existing BSS's, at least align the frequency. |  | COEX | DFS channel selection | [5 empty] | 2007-03-13 21:26 | COEX
652 | Ji, Lusheng | Do Not Approve | 11.16 | 203 | 17 | T | Y | 203.17 | 17 | 11.16 |  |  | Tomoko |  |  | PCO should only be used in DCF/EDCA mode. Otherwise the use of CF-End may confuse PCF BSS member STAs: is it a PCO CF-End or an end of CFP. | Add text specifiying PCO only applicable to DCF/EDCA BSS. An alternative is to define a new frame format, not reusing CF-End, to make PCF BSS's to be able to use PCO as well. |  | COEX | PCO | [5 empty] | 2007-03-13 21:25 | COEX
653 | Kakani, Naveen | Do Not Approve | 20.3.7 | 240 | 43-46 | E | Y | 240 |  | 20.3.7 | [5 empty] | since the subcarriers are numbered with total of 128 carriers (-60 to -4 in lower and 4 - 60 in upper), it seems all 40 MHz is divided into 128 carriers and remaining carriers are set to have 0s (as described in line 15-16 of page 237). Hence, the description here is not clear. Also, the information contained in Clause 20.3.8 is not sufficient to describe the transmission in upper and lower 20 MHz of 40 MHz channel format. The clause 20.3.8 can be removed with same information moved to line 47 of page 240. Instead, a new clause like 20.3.10.10.4 (page 279) as part of 20.3.10.10 is needed for Transmission in HT lower and upper format as well. |  |  | PHY | Transferred |  | Transferring this to PHY -- should be re-categorized as a technical comment. Commenter is asking for substantial changes and/or new text to describe waveform in 20 MHz upper/lower formats. While it appears to me that some such changes would be beneficial, in my opinion these are technical changes that require a submission and discussion/review in the PHY ad hoc. |  |  |  | 2007-03-22 21:48 | EDITOR2
654 | Kakani, Naveen | Do Not Approve | 20.3.7 | 242 | 56 | T | Y | 242.56 | 56 | 20.3.7 |  |  | Jim Petranovich |  |  | It is good to provide some insight on why this rotation in upper tones is required here. It is missing from any description in the present draft. |  |  | PHY | misc | [5 empty] | 2007-03-14 13:47 | PHY
655 | Kakani, Naveen | Do Not Approve | 20.3.9.4.3 | 250 | 47-48 | T | Y | 250 |  | 20.3.9.4.3 |  |  | George Vlantis |  |  | It is not clear how the 6 tail bits are enough for the case when 2 convolutional encoders are used. |  |  | PHY | FEC | [5 empty] | 2007-03-14 13:44 | PHY
656 | Kakani, Naveen | Do Not Approve | 20.3.9.4.3 | 251 | 46-48 | T | Y | 251 |  | 20.3.9.4.3 |  |  | Bjorn Bjerke |  |  | Please mention that convolutional coding of rate 1/2 and QBPSK modulation of subcarriers is used, or refer to Clause 17.3.4. It will be good also to mention brief reason on why the HT-SIG field of mixed mode format is transmitted like other non-HT transmissions, in different to the HT-SIG of greenfield format. |  |  | PHY | preamble | [5 empty] | 2007-03-14 13:48 | PHY
657 | Kakani, Naveen | Do Not Approve | 20.3.9.4.6 | 257 | 24-62 | T | Y | 257 |  | 20.3.9.4.6 |  |  | Bjorn Bjerke |  |  | In Figures n70 and n71, it seems that the [P_HTLTF] 1, i_STS to [P_HTLTF] N_STS, i_STS seems not correct. The column indices shall be 'n' for the n'th DLTF or ELTF as per the equations 20-25 and 20-26. The CSD block before the IDFT in these Figures is also confusing, as equations 20-25 and 20-26 suggest the shifts done after IDFT in time domain signals. | correction or clarification required. |  | PHY | preamble | [5 empty] | 2007-03-14 13:48 | PHY
658 | Kakani, Naveen | Do Not Approve | 20.3.9.5.3 | 260 | 20 | T | Y | 260.2 | 20 | 20.3.9.5.3 |  |  | Bjorn Bjerke |  |  | It would be helpful to add some description on why the HT Signal field needs to be processed using the Spatial Mapping like all other HT fields except HT-Sig in mixed mode format. It is not described in 20.3.9.4.3. |  |  | PHY | preamble | [5 empty] | 2007-03-14 13:48 | PHY
659 | Kakani, Naveen | Do Not Approve | 20.3.10.7.3 | 271 | 15 | E | Y | 271.15 | 15 | 20.3.10.7.3 | 342 | A |  |  |  | error in "that", shall be "than" | replace "that" with "than" | Accepted | EDITOR | Duplicates | [5 empty] | 2007-04-16 16:15 | EDITOR
660 | Kakani, Naveen | Do Not Approve | 20.3.10.8 | 271 | 61 | E | Y | 271.61 | 61 | 20.3.10.8 | 2946 | A |  |  |  | Instead of the title as "QAM mapping", "Constellation mapping" is more appropriate. |  | Accepted | EDITOR | Duplicates | [5 empty] | 2007-04-16 16:15 | EDITOR
661 | Kakani, Naveen | Do Not Approve | 20.3.10.8.1 | 272 | 32-38 | E | Y | 272 |  | 20.3.10.8.1 |  | C |  |  |  | The "complex-valued modulation symbol" supposed to be for "complex conjugate of the modulation symbol" ?. The tilt sign is not used in Table n70, it seems meant for * sign. |  | Added d^\tilde_{k,i,2m} and d^\tilde_{k,i,2m+1} to the headings of the last two columns in the table to clarify that the symbol values given in the table are for the d^\tilde variable defined prior to the table. | EDITOR | D2_01 editorial resolutions | [5 empty] | 2007-04-16 16:14 | EDITOR
662 | Kakani, Naveen | Do Not Approve | 20.3.10.9 | 274 | 7-12 | E | Y | 274 |  | 20.3.10.9 |  | A |  |  |  | seems repetition here, as already stated by previous paragraphs. |  | Accepted | EDITOR | D2_01 editorial resolutions | [5 empty] | 2007-04-16 16:14 | EDITOR
663 | Kakani, Naveen | Do Not Approve | 20.3.10.10.1 | 275 | 60-62 | T | Y | 275 |  | 20.3.10.10.1 |  |  | Jim Petranovich |  |  | kindly relate the symbol tou_i_CS to the T_iSTS_CS in equation (20-57). In line 62, the word "tou" is not necessary. Also, please specify index I between 0 - (N_Tx - 1) |  |  | PHY | misc | [5 empty] | 2007-03-14 13:47 | PHY
664 | Kakani, Naveen | Do Not Approve | 20.3.20.2 | 295 | 7-12 | T | Y | 295 |  | 20.3.20.2 |  |  | Vinko Erceg |  |  | In 40 MHz channel, it is not clear why the subcarriers -60 to -1 and +1 to +60 can not be used. It gives 6 additional subcarriers with 5.5 % gain in data rate by using same spectral lines energy constrainsts as that of HT 20 MHz transmission. |  |  | PHY | mask | [5 empty] | 2007-03-14 13:47 | PHY
665 | Kakani, Naveen | Do Not Approve | 20.6 | 333-338 |  | E | Y | 328 |  | 20.6 |  | C |  |  |  | The title of Table n91, n92, n93 are exactly same as of Tables n83, n84, n85. So it is beter to indicate the unequal modulation case by appending " with unequal modulation in spatial streams" at the end. Same thing for Tables n94-n96. | change titles appropriately. | Appending the suggested text to the Table captions will make them too long. Instead, to distinguish the captions for the equal and unequal modulation cases, have appended "(1)" to the end of the captions for tables with equal modulation, and "(2)" to the end of the captions for tables with unequal modulation. Also have appended " with equal modulation in spatial streams" or " with unequal modulation in spatial streams" to the short descriptive text associated with each table. | EDITOR | D2_01 editorial resolutions | [5 empty] | 2007-04-24 10:28 | EDITOR
666 | Kakani, Naveen | Do Not Approve | 7.1.3.1.10 | 13 | 26 - 33 | T | Y | 13 |  | 7.1.3.1.10 |  |  | Adrian Stephens |  |  | Only QoS frames can have HT-Control field (use of order bit) | Delete non-QoS from text on line 31 |  | FRAME | +HTC | [5 empty] | 2007-03-15 18:38 | FRAME
667 | Kandala, Srinivas | Do Not Approve | 7.2.1.2 | 22 | 64 | T | Y | 22.64 | 64 | 7.2.1.2 |  |  | Peter Loc |  |  | Should there be an addition of "estimated" for the computation of the Duration value for CTS to Self frame, just like the RTS frame | Determine the need. If there is one, make the addition |  | FRAME | DurID | [5 empty] | 2007-03-15 21:07 | FRAME
668 | Kandala, Srinivas | Do Not Approve | 7.2.1.8.2 | 29 | 10 | T | Y | 29.1 | 10 | 7.2.1.8.2 |  |  | Adrian Stephens |  |  | No need for mentioning that the support of the format is manatory here. PICS entry HTM5.2 already indicates the required support level. | Delete the cited sentence. |  | FRAME | Trivial Technical Errors | [5 empty] | 2007-03-15 20:28 | FRAME
669 | Kandala, Srinivas | Do Not Approve | 7.2.1.8.2 | 29 | 42 | T | Y | 29.42 | 42 | 7.2.1.8.2 |  |  | Solomon Trainin |  |  | According to 9.10.7.5, the Starting Sequence Number is not aleays necessarily set to the same value in the immediately previously received BlockAckReq frame | Delete the entire sentence and provide a reference to clause 9.10 for the rules on setting the SSN in the BA. |  | FRAME | Block ACK | [5 empty] | 2007-03-15 20:26 | FRAME
670 | Kandala, Srinivas | Do Not Approve | 7.2.1.8.3 | 30 |  | E | Y | 30 |  | 7.2.1.8.3 |  | A |  |  |  | Three instances of "copies" in the subclause. They can not be copies. | Use "occurances" or similar word instead | Accepted | EDITOR | D2_01 editorial resolutions | [5 empty] | 2007-04-16 16:14 | EDITOR
671 | Kandala, Srinivas | Do Not Approve | 7.2.1.9 | 31 | 21 | T | Y | 31.21 | 21 | 7.2.1.9 |  |  | Srinivas Kandala |  |  | I am not quite sure if we should follow exactly the same rules. I believe there should be some adjustment based on the frame that is expected/transmitted. | Determine if any adjustments are needed and if so, add them. |  | FRAME | Non-trivial Technical Changes | [5 empty] | 2007-03-15 20:27 | FRAME
672 | Kakani, Naveen | Do Not Approve | 7.1.3.5.3 | 16 | 7-26 | T | Y | 16 |  | 7.1.3.5.3 |  |  | Amit Bansal |  |  | Disallow Block ACK to be aggregated with data frames in A-MPDU - Block ACK is sent at rates to provide reliable transmissions. In A-MPDU all the MPDU's are transmitted at the same rate - In some instances you might want to get an ACK for the Block Ack. It is not clear if you can do that all the time when you aggregate with other MPDU's - Block ACK is a control frame that can be used for improved protection from non-HT STAs but when aggregated with other A-MPDUs you loose the benefit | Disallow aggregation of Block ACK in A-MPDU |  | FRAME | A-MPDU | [5 empty] | 2007-03-15 21:05 | FRAME
673 | Kakani, Naveen | Do Not Approve | 7.2.17 | 23 | 34-36 | T | Y | 23 |  | 7.2.17 |  |  | Solomon Trainin |  |  | Figure 31 : Why do you need additional bit for Compressed Bitmap when the only allowed Block ACK between HT-STAs is compressed Block ACK | Change B2 in Figure 31 to reserved |  | FRAME | Block ACK | [5 empty] | 2007-03-15 20:26 | FRAME
674 | Kakani, Naveen | Do Not Approve | 7.2.1.7 | 24 | 3 - 22 | T | Y | 24 |  | 7.2.1.7 |  |  | Adrian Stephens |  |  | Table n9 : Value "0" cannot be used with in PSMP sequence | Add text that the setting of the field to "0" is not allowed during PSMP sequence |  | FRAME | Trivial Technical Errors | [5 empty] | 2007-03-15 20:28 | FRAME
675 | Kakani, Naveen | Do Not Approve | 7.2.1.7 | 24 | 27 - 37 | T | Y | 24 |  | 7.2.1.7 |  |  | Solomon Trainin |  |  | Table n10 : The only allowed Block ACK between HT STAs is compressed Block ACK. | Delete the column for Compressed Bitmap from Table n10 |  | FRAME | Block ACK | [5 empty] | 2007-03-15 20:26 | FRAME
676 | Kakani, Naveen | Do Not Approve | 7.2.1.8.2 | 29 | 32-33 | T | Y | 29 |  | 7.2.1.8.2 |  |  | Solomon Trainin |  |  | The only allowed bit map between HT STAs is compressed bit map | Delete lines 32 and 33 |  | FRAME | Block ACK | [5 empty] | 2007-03-15 20:26 | FRAME
677 | Kakani, Naveen | Do Not Approve | 7.3.1.24 | 40 | 13 | T | Y | 40.13 | 13 | 7.3.1.24 |  |  | Srinivas Kandala |  |  | Is the intent of this field to indicate the width of the primary channel ? If that is true then shouldn't the minimum be set to 5 MHz ? | Clarify |  | FRAME | Non-trivial Technical Changes | [5 empty] | 2007-03-15 20:27 | FRAME
678 | Kakani, Naveen | Do Not Approve | 7.3.2.22.6 | 57 | 41 - 42 | T | Y | 57 |  | 7.3.2.22.6 |  |  | Srinivas Kandala |  |  | Table 31b, Group identity requested = 13, the definition of dot11PSMPSuccessCountCounter32 and dot11PSMPFailureCountCounter32 is not clear is the allocated UTT is used partially | Add text in the draft to clarify how the counters are updated if the allocated UTTs are used partially. Instead of success or failure counters add a new fields to the report 1) UTT period allocated 2) UTT period used |  | FRAME | Non-trivial Technical Changes | [5 empty] | 2007-03-15 20:27 | FRAME
679 | Kakani, Naveen | Do Not Approve | 7.4a.4 | 88 | 12-15 | T | Y | 88 |  | 7.4a.4 |  |  | Solomon Trainin |  |  | Disallow Block ACK to be aggregated with data frames in A-MPDU - Block ACK is sent at rates to provide reliable transmissions. In A-MPDU all the MPDU's are transmitted at the same rate - In some instances you might want to get an ACK for the Block Ack. It is not clear if you can do that all the time when you aggregate with other MPDU's - Block ACK is a control frame that can be used for improved protection from non-HT STAs but when aggregated with other A-MPDUs you loose the benefit | Update Table n42 to disallow aggregation of Block ACK in A-MPDU |  | FRAME | Block ACK | [5 empty] | 2007-03-15 20:26 | FRAME
680 | Kakani, Naveen | Do Not Approve | 7.4a.4 | 89 | 19-35 | E | Y | 89 |  | 7.4a.4 |  | C |  |  |  | The continuation of line 19 seems to be line 35 | Move line 35 to the end of line 19 | EDITOR: 2007-03-26 14:57:36Z Counter - Move the table anchor so that the table appears after the text that references it. | EDITOR | D2_01 editorial resolutions | [5 empty] | 2007-04-16 16:14 | EDITOR
681 | Kakani, Naveen | Do Not Approve | 9.2.3 | 96 | 11 | E | Y | 96.11 | 11 | 9.2.3 |  | A |  |  |  | Figure 156 is the wrong reference | Change the reference from Figure 156 to Figure 161 | EDITOR: 2007-03-27 09:28:54Z Accept | EDITOR | D2_01 editorial resolutions | [5 empty] | 2007-04-16 16:14 | EDITOR
682 | Kakani, Naveen | Do Not Approve | 9.2.6 | 100 | 29 | T | Y | 100.29 | 29 | 9.2.6 |  |  | Matt F |  |  | "A STA shall" allow optional behaviour for the use of RTS/CTS | Change "A STA shall" to "A STA may" |  | MAC | RTS-CTS | [5 empty] | 2007-03-13 19:04 | MAC
683 | Kakani, Naveen | Do Not Approve | 9.5 | 102 | 42-44 | T | Y | 102 |  | 9.5 |  |  | Naveen |  |  | I think there is no controversy in the fact that a STA should not just look for "More Fragment bit set to 0", but at the same time it would look for the sequence number of the MSDU/A-MSDU as well to determine if it received all the fragments of an MSDU/A-MSDU. Additional text to clarify this would be helpful | Add text to clarify |  | MAC | [6 empty] | 2007-03-13 19:07 | MAC
684 | Kakani, Naveen | Do Not Approve | 9.6.7 | 109 | 54-55 | T | Y | 109 |  | 9.6.7 |  |  | Yuichi M |  |  | Disallow Block ACK to be aggregated with data frames in A-MPDU - Block ACK is sent at rates to provide reliable transmissions. In A-MPDU all the MPDU's are transmitted at the same rate - In some instances you might want to get an ACK for the Block Ack. It is not clear if you can do that all the time when you aggregate with other MPDU's - Block ACK is a control frame that can be used for improved protection from non-HT STAs but when aggregated with other A-MPDUs you loose the benefit | Change line 54 from "A Block ACK may" to "A Block ACK shall not" Delete line 55 |  | MAC | Rate MCS Selection | [5 empty] | 2007-03-13 20:04 | MAC
685 | Kakani, Naveen | Do Not Approve | 9.7 | 110 | 59 - 60 | T | Y | 110 |  | 9.7 |  |  | Matthew F |  |  | Can a non-QoS STA use A-MSDU ? | Clarify |  | MAC | A-MSDU | [5 empty] | 2007-03-13 20:01 | MAC
686 | Kakani, Naveen | Do Not Approve | 9.7 | 111 | 7 | T | Y | 111.07 | 7 | 9.7 |  |  | Matthew F |  |  | Use of A-MSDU is not restricted to a specific/particular TID value | Change "with a particular TID" to "for each TID" |  | MAC | A-MSDU | [5 empty] | 2007-03-13 20:01 | MAC
687 | Kandala, Srinivas | Do Not Approve | 7.2.2 | 32 |  | T | Y | 32 |  | 7.2.2 |  |  | Amit Bansal |  |  | Indicate either in 7.2.2. or 7.2.2.1 that the presence of an A-MSDU in an MPDU is signaled through bit 7 of QoS Control field | As suggested |  | FRAME | A-MPDU | [5 empty] | 2007-03-15 21:05 | FRAME
688 | Kasher, Assaf | Approve | 3 | 4 | 59 | T | N | 4.59 | 59 | 3 | [5 empty] | Definition of sounding PPDU is circular as the not-sounding bit in the HT-SIG is define as set to 0 for an sounding PPDU | Change to a "packet that may be used for CSI estimation" (?) |  | BEAM | BF MISC |  | Transfer to Beam |  |  |  | 2007-03-15 12:34 | BEAM
689 | Kasher, Assaf | Approve | 3 | 2 | 44 | T | N | 2.44 | 44 | 3 |  |  | Jim Petranovich |  |  | non-HT duplicate PPDU is defined as an HT-PPDU - this is confusing and makes the draft very cumbersome | define non-HT duplicate PPDU as a non-HT PPDU |  | PHY | duplicate |  | Transfer to PHY |  |  |  | 2007-03-14 18:35 | PHY
690 | Kasher, Assaf | Approve | 3 | 2 | 33 | T | N | 2.33 | 33 | 3 | 766 |  |  |  |  | non-HT duplicate is defined as an HT-PPDU (3.n23) but not as an HT frame (3.n20) - this is realy confusing | Make defintions consistent |  | GEN | Clarification | [5 empty] | 2007-03-12 23:42 | GEN
691 | Kasher, Assaf | Approve | 3 | 3 | 15 | T | N | 3.15 | 15 | 3 |  |  | Jim Petranovich |  |  | non-HT duplicate is neither a non-HT frame or an HT frame - what kind of a frame is it? | Make defintions consistent |  | PHY | duplicate | [5 empty] | 2007-03-14 18:35 | PHY
692 | Kasher, Assaf | Approve | 4 | 6 | 48 | E | N | 6.48 | 48 | 4 |  | R |  |  |  | Why is SIGNAL capitalized | Change to signal (?) | Reject - The captialization is consistent with the use in Clause 20. | EDITOR | D2_01 editorial resolutions | [5 empty] | 2007-04-16 16:14 | EDITOR
693 | Kasher, Assaf | Approve | 4 | 6 | 62 | E | N | 6.62 | 62 | 4 |  | R |  |  |  | Why is SIGNAL capitalized | Change to signal (?) | Reject: it is capitalized because that is how Clause 20 defines the field. | EDITOR | D2_01 editorial resolutions | [5 empty] | 2007-04-16 16:14 | EDITOR
694 | Kasher, Assaf | Approve | 4 | 6 | 57 | E | N | 6.57 | 57 | 4 |  | C |  |  |  | Definition of LDPCC (Low Density Parity Check Code) is missing | Add or remove from the text (used in 20.3.10) | Addressed by CID 742 | EDITOR | D2_01 editorial resolutions |  | EDITOR: 2007-03-21 15:03:03Z - assigned to editor2. Suggest replace the single isloated LDPCC in clause 20 with LDPC. |  |  |  | 2007-04-16 16:14 | EDITOR
695 | Kasher, Assaf | Approve | 3 | 4 | 51 | T | N | 4.51 | 51 | 3 | [5 empty] | "received … with the STBC…" if a frame is received with the RXVECTOR parameter set to something, it must have been transmitted this way, unless it has changed its mind in the air | Remove mentioning of RXVECTOR |  | GEN | Def | [5 empty] | 2007-03-12 23:48 | GEN
696 | Kasher, Assaf | Approve | 7.3.1.17 | 39 | 34 | T | N | 39.34 | 34 | 7.3.1.17 |  |  | Srinivas Kandala |  |  | "This subfield salsa" (?!) | Chagne to "This subfield is also" (That's the original rev-ma text) |  | FRAME | Trivial Technical Changes | [5 empty] | 2007-03-15 20:28 | FRAME
697 | Kasher, Assaf | Approve | 7.4.9.10 | 85 | 10 | T | N | 85.1 | 10 | 7.4.9.10 |  | A |  |  |  | "shall shall not transmit"? | Change to "shall not transmit" | EDITOR: 2007-03-26 14:46:01Z Accept | EDITOR | D2_01 editorial resolutions | [5 empty] | 2007-04-16 16:14 | EDITOR
698 | Kasher, Assaf | Approve | 9.2.3.5 | 96 | 46 | E | N | 96.46 | 46 | 9.2.3.5 |  | A |  |  |  | Missing Blank after "NAV." | Add blank | EDITOR: 2007-03-27 09:31:07Z Accept | EDITOR | D2_01 editorial resolutions | [5 empty] | 2007-04-16 16:14 | EDITOR
699 | Kasher, Assaf | Approve | 9.2.5.4 | 97 | 60 | E | N | 97.6 | 60 | 9.2.5.4 |  | C |  |  |  | Extra period after "MAC address" | Remove period | EDITOR: 2007-03-27 09:53:21Z Counter - The text was highly confusing. Add the words "of the STA" immediately after the quoted text and delete the isolated words following as specified for CID 832. | EDITOR | D2_01 editorial resolutions | [5 empty] | 2007-04-16 16:14 | EDITOR
700 | Kasher, Assaf | Approve | 9.6 | 104 | 27 | E | N | 104.27 | 27 | 9.6 |  | A |  |  |  | Missing "-" | Replace "PLMETXTIME.confirm" with "PLME-TXTIME.confirm" | EDITOR: 2007-03-27 12:17:52Z Accept | EDITOR | D2_01 editorial resolutions | [5 empty] | 2007-04-16 16:14 | EDITOR
701 | Kasher, Assaf | Approve | 9.6.7 | 109 | 22 | T | N | 109.22 | 22 | 9.6.7 |  |  | Yuichi M |  |  | "or an HT PPDU with TXVECTOR parameter CH_BANDWIDTH equal to NON_HT_CBW40" If it is an HT_PPDU, CH_BANDWIDHT cannot be NON_HT_CBW40 | Change to "or an non_HT duplicate PPDU" |  | MAC | Rate MCS Selection | [5 empty] | 2007-03-13 20:04 | MAC
702 | Kasher, Assaf | Approve | 9.6.2.2 | 105 | 23 | E | N | 105.23 | 23 | 9.6.2.2 | 98 | A |  |  |  | A reference is made to 9.6.1c - which exists needer in the this draft nor in the base standard | Fix | EDITOR: 2007-03-27 13:28:48Z Accept | EDITOR | Duplicates | [5 empty] | 2007-04-16 16:15 | EDITOR
703 | Kasher, Assaf | Approve | 9.6.3.1 | 106 | 17 | T | N | 106.17 | 17 | 9.6.3.1 |  |  | Yuichi M |  |  | "or MCS that the transmitted STA has observed in a PPDU transmitted by the STA that is the intended receiver" This assumes that a STA has the same Tx and Rx capabilities - which may not be true | Remove this part of the sentece |  | MAC | Rate MCS Selection | [5 empty] | 2007-03-13 20:04 | MAC
704 | Kasher, Assaf | Approve | 9.6.3.3 | 107 | 35 | E | N | 107.35 | 35 | 9.6.3.3 |  | C |  |  |  | The ".1f" is no longer needed | Remove | EDITOR: 2007-03-28 09:26:13Z Counter - See resolution of CID 2178 | EDITOR | D2_01 editorial resolutions | [5 empty] | 2007-04-16 16:14 | EDITOR
705 | Kasher, Assaf | Approve | 9.6.6 | 108 | 34 | T | N | 108.34 | 34 | 9.6.6 |  | A |  |  |  | "logical AND" is not defined on sets - use intersection for sets | Change "logical AND" to "intersection" | EDITOR: 2007-03-28 10:23:29Z Accept | EDITOR | D2_01 editorial resolutions | [5 empty] | 2007-04-16 16:14 | EDITOR
706 | Kasher, Assaf | Approve | 9.6.6 | 109 | 8 | E | N | 109.08 | 8 | 9.6.6 |  | C |  |  |  | There is no "code ratio" | Change "code ratio" to "code rate" (twice in the paragraph" | EDITOR: 2007-04-23 15:05:18Z Counter - change to "coding rate" for consistency with the baseline. Do a global search and replace for code rate -> coding rate. | EDITOR | D2_01 editorial resolutions | [5 empty] | 2007-04-23 15:13 | EDITOR
707 | Kasher, Assaf | Approve | 9.6.6 | 109 | 8 | E | N | 109.08 | 8 | 9.6.6 |  | C |  |  |  | In all MCSs, all streams have the same code rate. | Chagne "code ratio value of each stream of the MCS from the received frame" to "code rate value of the MCS from the received frame" | EDITOR: 2007-03-28 11:05:23Z Counter - Remove both occurances of "each stream of" relating to code rate. | EDITOR | D2_01 editorial resolutions | [5 empty] | 2007-04-16 16:14 | EDITOR
708 | Kasher, Assaf | Approve | 9.9.1.2 | 113 | 51 | E | N | 113.51 | 51 | 9.9.1.2 |  | A |  |  |  | "(or Dual CTS sequence as defined in 9.2.5.5a (Dual CTS protection))" is not marked as insertion (I could not find it in the base standard) | Mark as insertion. | EDITOR: 2007-03-28 14:54:55Z Accept | EDITOR | D2_01 editorial resolutions | [5 empty] | 2007-04-16 16:14 | EDITOR
709 | Kasher, Assaf | Approve | 9.16.2 | 147 | 48 | E | N | 147.48 | 48 | 9.16.2 |  | C |  |  |  | "...field of the HT Capability element that they transmit…" - a missing verb ? | Change to "...field of the HT Capability element indicate that they transmit…" | EDITOR: 2007-03-30 12:20:36Z Counter - See resolution to CID 3323. | EDITOR | D2_01 editorial resolutions | [5 empty] | 2007-04-16 16:14 | EDITOR
710 | Kasher, Assaf | Approve | 9.17.3 | 156 | 32 | T | N | 156.32 | 32 | 9.17.3 |  |  | Assaf Kasher |  |  | "shall discard the feedback": I think shall is to restrictive, some freedom should be left to the beamformer | change "shall" to "should' |  | BEAM | EXPLICIT | [5 empty] | 2007-03-14 12:38 | BEAM
711 | Kasher, Assaf | Approve | 3 | 4 | 59 | T | N | 4.59 | 59 | 3 | [5 empty] | "A PPDU in which the Not Sounding field in the HT-SIG is set to zero": this is a circular definition because in the Not Sounding field definitinon we have: "Set to 0 indicates that PPDU is a Sounding PPDU" | define a Sounding PPDU as a PPDU which may be used to measure the STA to STA channel (or Antenna to Antenna channel) |  | BEAM | BF MISC |  | Transfer to Beam |  |  |  | 2007-03-15 12:34 | BEAM
712 | Kasher, Assaf | Approve | 9.17.3 | 157 | 28 | E | N | 157.28 | 28 | 9.17.3 |  | A |  |  |  | "NOT_SOUNDING parameter value set to 0" this parameter takes the values SONDING and NOT_SOUNDING | chagne "0" to "SOUNDING" | EDITOR: 2007-04-02 10:17:05Z Accept | EDITOR | D2_01 editorial resolutions | [5 empty] | 2007-04-16 16:14 | EDITOR
713 | Kasher, Assaf | Approve | 9.17.3 | 157 | 1 | E | N | 157.01 | 1 | 9.17.3 |  | C |  |  |  | "NOT_SOUNDING parameter of the TXVECTOR to zero" - this parameter takes the values SONDING and NOT_SOUNDING | change "zero" to "SOUNDING" | EDITOR: 2007-04-10 13:40:00Z Counter - "...shall set the SOUNDING parameter of the TXVECTOR to SOUNDING" Do a global check for NOT_SOUNDING and update the language as given above. | EDITOR | D2_01 editorial resolutions |  | EDITOR: 2007-04-02 10:09:27Z - transfer to Editor2. I think the a parameter of name NOT_SOUNDING taking SOUNDING as a value is dumb. I'd suggest we rename NOT_SOUNDING parameter to SOUNDING_CONTROL. Do you agree? EDITOR2: 2007-04-06 - transfer to EDITOR. In D2.0 there is not longer a TXVECTOR parameter NOT_SOUNDING. It has been replaced by a parameter SOUNDING with enumerated values SOUNDING and NOT_SOUNDING. This change apparently did not get reflected in 9.17.3. I advise accepting the comment and making the recommended change. |  |  |  | 2007-04-16 16:14 | EDITOR
714 | Kasher, Assaf | Approve | 9.18.2 | 160 | 59 | T | N | 160.59 | 59 | 9.18.2 |  |  | Vinko |  |  | "...receiving nor the transmitting STA should switch…" This does not belong here but in 9.17. Antenna switching may occur even if antenna selection is not used. The time in which antenna switching is not allowed must be specified (after the last sounding or MRQ or whatever) | Add a no antenna switching subclause to 9.17 |  | MAC | Antenna Select misc | [5 empty] | 2007-04-19 16:27 | MAC
715 | Kasher, Assaf | Approve | 9.20.1 | 163 | 30 | T | N | 163.3 | 30 | 9.20.1 |  |  | Vinko |  |  | "operating in 20MHz mode" - what is meant by "20 MHz mode" | Define 20MHz mode using PLME parameters or MASK |  | COEX | 40-20 | [5 empty] | 2007-03-13 21:27 | COEX
716 | Kasher, Assaf | Approve | 9.20.1 | 163 | 32 | T | N | 163.32 | 32 | 9.20.1 |  |  | Vinko |  |  | "operates as defined in 11.16" does it means that the rules in the rest of this subclause (9.20) do not apply | Please clarify |  | COEX | 40-20 | [5 empty] | 2007-03-13 21:27 | COEX
717 | Kasher, Assaf | Approve | 9.20.1 | 163 | 35 | T | N | 163.35 | 35 | 9.20.1 |  |  | Vinko |  |  | "operates as defined in 9.13.5" - does it mean thet the rules in the rest of this subclause (9.20) do not apply | Please clarify |  | COEX | 40-20 | [5 empty] | 2007-03-13 21:27 | COEX
718 | Kasher, Assaf | Approve | 9.20.2 | 163 | 53 | T | N | 163.53 | 53 | 9.20.2 |  |  | Assaf |  |  | "Secondary channel CCA shall be deemed BUSY during transmission of a 20 MHz PPDU in the secondary channel" - Secondary channel 20MHz transmission is not allowed by the draft except in PCO - why add this condition | Remove this sentence |  | COEX | cca sensing | [5 empty] | 2007-03-13 21:27 | COEX
719 | Kasher, Assaf | Approve | 9.20.4 | 164 | 36 | T | N | 164.36 | 36 | 9.20.4 |  |  | Matt F |  |  | The two paragraphs in lines 35 through 41 basicaly say that "IF X then Y" and the "IF not X then Y" where X is setting the supported channel width to zero and Y is "may set the Forty MHz Intolerant bit to zero". This means only that An HT-AP-19 may set the Forty MHz Intolerant bit. (which is next to saying nothing) | Replace both paragraphs with "An HT-AP-19 may set the Forty MHz intolerant bit" or with nothing. |  | COEX | 40-20 in 2.4GHz | [5 empty] | 2007-03-13 21:24 | COEX
720 | Kasher, Assaf | Approve | 9.20.4 | 165 | 7 | T | N | 165.07 | 7 | 9.20.4 |  |  | Matt F |  |  | "An HT-AP-19 that has an active association with at least one non-HT STA may set the Forty MHz Intolerant bit in transmitted HT Capability elements to 1, and may set the Forty MHz Intolerant bit to 1 at other times." This only say again that an HP-AP-19 may set the Forty MHz Intolerant bit" to which we agreed before (see previous comment" | Remove paragraph |  | COEX | 40-20 in 2.4GHz | [5 empty] | 2007-03-13 21:24 | COEX
721 | Kasher, Assaf | Approve | 9.20.4 | 166 | 18 | T | N | 166.18 | 18 | 9.20.4 |  |  | Matt F |  |  | "Before transmitting a frame containing an HT Capability element with the Forty MHz Intolerant bit set to 0, an HT STA that is associated with an HT-AP-19 shall complete an overlapping BSS scan at a time no earlier than one beacon interval preceeding the transmission." This shall apply only to station with that are operating in 40MHz. | Change to "Before transmitting a frame containing an HT Capability element with the Forty MHz Intolerant bit set to 0, an HT STA that has set the Supported Channel Width Set field to a non zero value and is associated with an HT-AP-19 shall complete an overlapping BSS scan at a time no earlier than one beacon interval preceeding the transmission." |  | COEX | 40-20 in 2.4GHz | [5 empty] | 2007-03-13 21:24 | COEX
722 | Kasher, Assaf | Approve | 9.20.4 | 166 | 27 | T | N | 166.27 | 27 | 9.20.4 |  |  | Matt F |  |  | * | Disallow 40MHz @ 2.4 for IBSS |  | COEX | 40-20 in 2.4GHz | [5 empty] | 2007-03-13 21:24 | COEX
723 | Kasher, Assaf | Approve | 20.1 | 221 | 27 | E | N | 221.27 | 27 | 20.1 | 1240 | A |  |  |  | Redundant space after format | Remove | Accepted | EDITOR | Duplicates | [5 empty] | 2007-04-16 16:15 | EDITOR
724 | Kasher, Assaf | Approve | 20.3.2 | 216 | 26 | T | N | 216.26 | 26 | 20.3.2 |  |  | Jim Petranovich |  |  | In table n55 - There is no need to single out MCS32 - it should be regarded as any other 40MHz. | Remove from the table. |  | PHY | duplicate | [5 empty] | 2007-03-14 18:35 | PHY
725 | Kasher, Assaf | Approve | 20.3.2 | 217 | 35 | T | N | 217.35 | 35 | 20.3.2 |  |  | George Vlantis |  |  | The format of the data field is correct only when one BCC encoder is used. | Change "(non-LDCP case only)" to "(non-LDPC single encoder case only)" |  | PHY | FEC | [5 empty] | 2007-03-14 13:44 | PHY
726 | Kasher, Assaf | Approve | 20.3.2 | 221 | 11 | E | N | 221.11 | 11 | 20.3.2 |  | A |  |  |  | bit is singular | change "9 reserved null bit" to "9 reserved null bits" | Accepted | EDITOR | D2_01 editorial resolutions | [5 empty] | 2007-04-16 16:14 | EDITOR
727 | Kasher, Assaf | Approve | 20.3.2 | 221 | 22 | E | N | 221.22 | 22 | 20.3.2 |  | A |  |  |  | bit is singular | change "9 reserved null bit" to "9 reserved null bits" | Accepted | EDITOR | D2_01 editorial resolutions | [5 empty] | 2007-04-16 16:14 | EDITOR
728 | Kasher, Assaf | Approve | 20.3.2 | 224 | 14 | E | N | 224.14 | 14 | 20.3.2 |  | A |  |  |  | preamble is not yet defined | Change "preamble" to "HT premable (see 20.3.9)" | Accepted | EDITOR | D2_01 editorial resolutions | [5 empty] | 2007-04-16 16:14 | EDITOR
729 | Kasher, Assaf | Approve | 20.3.2 | 226 | 22 | E | N | 226.22 | 22 | 20.3.2 |  | C |  |  |  | Missing apostrophe | Change "nth bit" to "n'th bit" | Reworded the sentence as follows: "A 1 in bit position n, relative to the LSB, indicates that antenna n is used." | EDITOR | D2_01 editorial resolutions | [5 empty] | 2007-04-16 16:14 | EDITOR
730 | Kasher, Assaf | Approve | 20.3.2 | 226 | 23 | E | N | 226.23 | 23 | 20.3.2 |  | C |  |  |  | Missing apostrophe | Change "nth antenna" to "n'th antenna" | Resolved by #729 | EDITOR | D2_01 editorial resolutions | [5 empty] | 2007-04-16 16:14 | EDITOR
731 | Kasher, Assaf | Approve | 20.3.3 | 232 | 50 | E | N | 232.5 | 50 | 20.3.3 |  | A |  |  |  | Missing article (?) | Change "possilbe implementation" to "a possible implementation" | Accepted | EDITOR | D2_01 editorial resolutions | [5 empty] | 2007-04-16 16:14 | EDITOR
732 | Kasher, Assaf | Approve | 20.3.3 | 232 | 55 | E | N | 232.55 | 55 | 20.3.3 |  | A |  |  |  | Missing article (?) | Change "possilbe implementation" to "a possible implementation" | Accepted | EDITOR | D2_01 editorial resolutions | [5 empty] | 2007-04-16 16:14 | EDITOR
733 | Kasher, Assaf | Approve | 20.3.4 | 235 | 30 | T | N | 235.3 | 30 | 20.3.4 |  |  | Eldad Perahia |  |  | In step e) of the PPDU encoding process the zero padding (not tail bits) ignores the problem of even number of symbols in STBC) | Change " if necessary, the bit string is furhter extended with zero bits so that the resulting length is a multiple of N_DBPS," to "the number of symbols, N_sym, is calculated accroding to formula 20-32 and if necessary the bit string is extended with zero bits so that the length of the resulting string is N_sym X N_DBPS," |  | PHY | PLCP | [5 empty] | 2007-03-14 13:48 | PHY
734 | Kasher, Assaf | Approve | 20.3.4 | 235 | 47 | E | N | 235.47 | 47 | 20.3.4 |  | A |  |  |  | There is no need to redefine tail bits as they are defined in the beginning of the paragraph | Remove "and are denoted as tail bits" | Accepted | EDITOR | D2_01 editorial resolutions | [5 empty] | 2007-04-16 16:14 | EDITOR
735 | Kasher, Assaf | Approve | 20.3.4 | 237 | 19 | E | N | 237.19 | 19 | 20.3.4 | [5 empty] | Fourier Transofrm is defined only for continous funtions | Chagne "inverse Fourier transform" to "inverse discrete Fourier transform" |  | PHY | Transferred | [5 empty] | 2007-03-21 20:46 | EDITOR2
736 | Kasher, Assaf | Approve | 20.3.7 | 242 | 19 | T | N | 242.19 | 19 | 20.3.7 |  |  | Jim Petranovich |  |  | In formula 20-3, the lower bound for the summation should be i_LTF=2 and not i_LTF=1 (otherwise, there is an overlap between fields) | Change "i_LTF=1" to "i_LTF=2" |  | PHY | misc | [5 empty] | 2007-03-14 13:47 | PHY
737 | Kasher, Assaf | Approve | 20.3.9.3.4 | 247 | 2 | E | N | 247.02 | 2 | 20.3.9.3.4 |  | A |  |  |  | Wrong article | Change "of the 20MHz non_HT STA" to "of a 20MHz non_HT STA" | Accepted | EDITOR | D2_01 editorial resolutions | [5 empty] | 2007-04-16 16:14 | EDITOR
738 | Kasher, Assaf | Approve | 20.3.9.3.5 | 247 | 34 | E | N | 247.34 | 34 | 20.3.9.3.5 | [5 empty] | The following sentece is no longer correct: "This sub-clause defines the meainig when used for an HT mixed format transmission" - the clause only turns the reader to the TXVECTOR | Remove that sentecena and the preceding one. |  | PHY | Transferred |  | Transferring to PHY. This is a technical change. |  |  |  | 2007-03-23 14:14 | EDITOR2
739 | Kasher, Assaf | Approve | 20.3.9.3.5 | 247 | 62 | E | N | 247.62 | 62 | 20.3.9.3.5 | 337 | C |  |  |  | extra "," | change "of 48, complex" to "of 48 complex" | removed the comma after 48 | EDITOR | Duplicates | [5 empty] | 2007-04-16 16:15 | EDITOR
740 | Kasher, Assaf | Approve | 20.3.9.4.3 | 252 | 35 | E | N | 252.35 | 35 | 20.3.9.4.3 |  | C |  |  |  | Missing line break before NOTE | Insert line break before "NOTE" | EDITOR: 2007-05-01 12:00:29Z Counter - See resolution to CID 279 | EDITOR | D2_01 editorial resolutions | [5 empty] | 2007-05-01 12:01 | EDITOR
741 | Kasher, Assaf | Approve | 20.3.9.5.3 | 260 | 18 | E | N | 260.18 | 18 | 20.3.9.5.3 |  | A |  |  |  | The sentence "The time-domina waveform is generated according Equation (20-29) and Equation (20-30)" is redundant as it is repeat (for 20MHz) immediately following it. | Remove the sentence | Accepted | EDITOR | D2_01 editorial resolutions | [5 empty] | 2007-04-16 16:14 | EDITOR
742 | Kasher, Assaf | Approve | 20.3.10 | 262 | 49 | E | N | 262.49 | 49 | 20.3.10 |  | A |  |  |  | Inconsistent accronyms - "LDPCC encoding" is used one line after "LDPC encoding" | Change "LDPCC encoding" to "LDPC encoding" | Accepted | EDITOR | D2_01 editorial resolutions | [5 empty] | 2007-04-16 16:14 | EDITOR
743 | Kasher, Assaf | Approve | 20.3.10.6.4 | 265 | 55 | E | N | 265.55 | 55 | 20.3.10.6.4 | 3223 | C |  |  |  | Pi is not italicized - i should be a subscript | Change "Pi" to "P_i" | Removed the second sentence in the caption of Figure n73, since this is redundant -- the same statement is made in the explanatory text. Italicized and/or subscripted text in captions is problematic in Frame, since the formating is not consistently carried over into cross reference text. | EDITOR | Duplicates | [5 empty] | 2007-04-16 16:15 | EDITOR
744 | Kasher, Assaf | Approve | 20.3.10.6.4 | 266 | 23 | E | N | 266.23 | 23 | 20.3.10.6.4 | 3223 | C |  |  |  | Pi is not italicized - i should be a subscript | Change "Pi" to "P_i" | Removed the second sentence in the caption of Figure n73, since this is redundant -- the same statement is made in the explanatory text. Italicized and/or subscripted text in captions is problematic in Frame, since the formating is not consistently carried over into cross reference text. | EDITOR | Duplicates | [5 empty] | 2007-04-16 16:15 | EDITOR
745 | Kasher, Assaf | Approve | 20.3.10.8.1 | 272 | 12 | E | N | 272.12 | 12 | 20.3.10.8.1 |  | C |  |  |  | Missing formula ? | Change "when N_STS is greater than N_SS spatial streams are mapped to N_STS" to "when N_STS is greater than N_SS, N_SS spatial streams are mapped to N_STS" | changed to "when N_STS is greater than N_SS. In this case, N_SS spatial streams are mapped to N_STS" | EDITOR | D2_01 editorial resolutions | [5 empty] | 2007-04-16 16:14 | EDITOR
746 | Kasher, Assaf | Approve | 20.3.11.1 | 282 | 6 | E | N | 282.06 | 6 | 20.3.11.1 |  | A |  |  |  | There is no such thing as "implict beamforming' | Change "implicit beamforming" to "implicit feedback beamforming" | Accepted | EDITOR | D2_01 editorial resolutions | [5 empty] | 2007-04-16 16:14 | EDITOR
747 | Kasher, Assaf | Approve | 20.3.20.1 | 293 | 61 | T | N | 293.61 | 61 | 20.3.20.1 |  |  | Vinko Erceg |  |  | The transmit spectral mask specified relative to the spectral densitiy at the desired signal band is overly restrictive. If the transmitter uses a transmit power of 0dBm, there is no need for the mask floor to be at -57dBm/MHz | Change "and -45dBr at 30MHz frequency offset and above" to "and the maximum of -45dBr and -50dBm/MHz at 30MHz frequency offset and above" |  | PHY | mask | [5 empty] | 2007-03-14 13:47 | PHY
748 | Kasher, Assaf | Approve | 20.3.20.1 | 294 | 27 | T | N | 294.27 | 27 | 20.3.20.1 |  |  | Vinko Erceg |  |  | The transmit spectral mask specified relative to the spectral densitiy at the desired signal band is overly restrictive. If the transmitter uses a transmit power of 0dBm, there is no need for the mask floor to be at -57dBm/MHz | Change "and -45dBr at 60MHz frequency offset and above" to "and the maximum of -45dBr and -50dBm/MHz at 60MHz frequency offset and above" |  | PHY | mask | [5 empty] | 2007-03-14 13:47 | PHY
749 | Kasher, Assaf | Approve | 20.3.22 | 302 | 29 | T | N | 302.29 | 29 | 20.3.22 |  |  | Eldad Perahia |  |  | QBSPK is mentioned in the figure (n81) but it is never defined | Replace by either rotated BPSK or BPSK |  | PHY | PLCP | [5 empty] | 2007-03-14 13:48 | PHY
750 | Kasher, Assaf | Approve | 20.3.22 | 303 | 27 | T | N | 303.27 | 27 | 20.3.22 |  |  | Eldad Perahia |  |  | QBSPK is mentioned in the figure (n82) but it is never defined | Replace by either rotated BPSK or BPSK |  | PHY | PLCP | [5 empty] | 2007-03-14 13:48 | PHY
751 | Kasher, Assaf | Approve | 20.3.22 | 304 | 20 | T | N | 304.2 | 20 | 20.3.22 |  |  | Eldad Perahia |  |  | QBSPK is mentioned in the figure (n82) but it is never defined | Replace by either rotated BPSK or BPSK |  | PHY | PLCP | [5 empty] | 2007-03-14 13:48 | PHY
752 | Kasher, Assaf | Approve | 20.3.22 | 304 | 25 | T | N | 304.25 | 25 | 20.3.22 |  |  | Eldad Perahia |  |  | QBSPK is mentioned in the figure (n82) but it is never defined | Replace by either rotated BPSK or BPSK |  | PHY | PLCP | [5 empty] | 2007-03-14 13:48 | PHY
753 | Kasher, Assaf | Approve | 20.3.23 | 305 | 45 | E | N | 305.45 | 45 | 20.3.23 |  | C |  |  |  | There is no Reserved field | Change "Reserved field" to "Reserved One field" | D2.0 had an inconsistancy between the field name "reserved one" in Figure n67, and the field name "Reserved" given for the same field in Table n63. This has been resolved by changing the field name in Figure n67 to "Reserved", in response to #1589. No change required as a result. | EDITOR | D2_01 editorial resolutions | [5 empty] | 2007-04-16 16:14 | EDITOR
754 | Kasher, Assaf | Approve | 20.3.23 | 305 | 49 | E | N | 305.49 | 49 | 20.3.23 |  | A |  |  |  | Verb does not agree with subject? | Change "include" to "includes" | Accepted | EDITOR | D2_01 editorial resolutions | [5 empty] | 2007-04-16 16:14 | EDITOR
755 | Kasher, Assaf | Approve | 20.3.23 | 305 | 59 | E | N | 305.59 | 59 | 20.3.23 |  | A |  |  |  | Verb does not agree with subject? | Change "if signal loss occur" to "if signal loss occurs" | Accepted | EDITOR | D2_01 editorial resolutions | [5 empty] | 2007-04-16 16:14 | EDITOR
756 | Kasher, Assaf | Approve | 20.3.23 | 306 | 34 | T | N | 306.34 | 34 | 20.3.23 |  |  | Eldad Perahia |  |  | QBSPK is mentioned in the figure (n84) but it is never defined | Replace by either rotated BPSK or BPSK |  | PHY | PLCP | [5 empty] | 2007-03-14 13:48 | PHY
757 | Kasher, Assaf | Approve | 20.3.23 | 307 | 27 | T | N | 307.27 | 27 | 20.3.23 |  |  | Eldad Perahia |  |  | QBSPK is mentioned in the figure (n85) but it is never defined | Replace by either rotated BPSK or BPSK |  | PHY | PLCP | [5 empty] | 2007-03-14 13:48 | PHY
758 | Kasher, Assaf | Approve | 20.4.2 | 309 | 49 | T | N | 309.49 | 49 | 20.4.2 |  | A |  |  |  | dot11ReceiveAntennaSelectionASSOptionImplemented is not mentioned in the rest of the MIB - probably misspelled | Replace by "dot11ReceiveAntennaSelectionOptionImplemented" | Accepted | EDITOR | D2_01 editorial resolutions |  | Transferred from PHY to editor. |  |  |  | 2007-04-16 16:14 | EDITOR
759 | Kasher, Assaf | Approve | 20.4.2 | 310 | 41 | T | N | 310.41 | 41 | 20.4.2 |  |  | Vinko Erceg |  |  | Why is Dot11 SpportedTxAntenna Dynamic? | Change "Dynamic" to "Static" |  | PHY | antenna | [5 empty] | 2007-03-14 13:34 | PHY
760 | Kasher, Assaf | Approve | 20.4.2 | 311 | 35 | T | N | 311.35 | 35 | 20.4.2 |  |  | Jim Petranovich |  |  | Why is dot11NumberOfSpatialStreamsEnabled Static? | Change "Static" to "Dynamic" |  | PHY | misc | [5 empty] | 2007-03-14 13:47 | PHY
761 | Kasher, Assaf | Approve | 20.4.3 | 315 | 5 | E | N | 315.05 | 5 | 20.4.3 |  | A |  |  |  | T_{HT_PREAMBLE} apears second time? | Change "T_{HT_PREAMBLE}" to "T_{GF_HT_PREAMBLE}" | Accepted | EDITOR | D2_01 editorial resolutions | [5 empty] | 2007-04-16 16:14 | EDITOR
762 | Kasher, Assaf | Approve | 20.4.3 | 314 | 38 | T | N | 314.38 | 38 | 20.4.3 |  |  | Jim Petranovich |  |  | TXTIME is used also by PLCP receive procedure and not only as part of the PLME-TXTIME.confirm primitive | Change "returned by the PLME-TXTIME.confirm primitive" with "returned by the PLME-TXTIME.confirm primitive or caclculated for the PLCP receive procedure" |  | PHY | misc | [5 empty] | 2007-03-14 13:47 | PHY
763 | Kasher, Assaf | Approve | 20.5.2.2 | 320 | 17 | T | N | 320.17 | 17 | 20.5.2.2 |  |  | Assaf Kasher |  |  | CH_BANDWIDTH parameter does not agree with same parameter in TXVECTOR | allign to TXVECTOR parameter? |  | PHY | service primative | [5 empty] | 2007-03-14 13:51 | PHY
764 | Kasher, Assaf | Approve | 20.5.2.2 | 320 | 22 | T | N | 320.22 | 22 | 20.5.2.2 |  |  | Assaf Kasher |  |  | CH_OFFSET parameter does not agree with the same parameter in TXVECTOR | allign to TXVECTOR parameter? |  | PHY | service primative | [5 empty] | 2007-03-14 13:51 | PHY
765 | Kasher, Assaf | Approve | Annex D | 367 | 1 | T | N | 367.01 | 1 | Annex D |  |  | T. Adachi |  |  | No MIB entries for number of active RX antennas | Add (neede for power save) |  | GEN | Correction | [5 empty] | 2007-03-14 14:28 | GEN
766 | Ketchum, John | Do Not Approve | 3 | 2 | 30 | T | N | 2.3 | 30 | 3 |  |  | Jim Petranovich |  |  | high throughput duplicate is a format not a mode | change "...the HT mode that supports the lowest rate." to "...the HT format that supports the lowest rate." |  | PHY | duplicate | [5 empty] | 2007-03-14 18:35 | PHY
767 | Ketchum, John | Do Not Approve | 3 | 2 | 41 | E | N | 2.41 | 41 | 3 |  | C |  |  |  | capitalization | "Preamble" should be "preamble" | EDITOR: 2007-04-23 12:53:44Z Counter - See resolution of CID 469 | EDITOR | D2_01 editorial resolutions | [5 empty] | 2007-04-23 12:54 | EDITOR
768 | Ketchum, John | Do Not Approve | 3 | 2 | 48-49 | E | N | 2 |  | 3 |  | C |  |  |  | the term "maximum ratio combining" is not used anywhere in 802.11n D2.0 | remove the definition | Also remove entry in clause 4. | EDITOR | D2_01 editorial resolutions | [5 empty] | 2007-04-16 16:14 | EDITOR
769 | Ketchum, John | Do Not Approve | 4 | 7 | 16 | E | N | 7.16 | 16 | 4 | 640 | A |  |  |  | The acronym "MRC" is not used anywhere in 802.11n D2.0 | remove the acronym definition | Accepted | EDITOR | Duplicates | [5 empty] | 2007-04-16 16:15 | EDITOR
770 | Ketchum, John | Do Not Approve | 3 | 2 | 60 | E | N | 2.6 | 60 | 3 |  | C |  |  |  | missing verb | change "...in which the MRQ field set to 1." to "...in which the MRQ field is set to 1." | Counter: "an HT Control field with the MRQ field set to 1" - less elegant, but correct and less words. | EDITOR | D2_01 editorial resolutions | [5 empty] | 2007-04-16 16:14 | EDITOR
771 | Ketchum, John | Do Not Approve | 3 | 3 | 5-6 | E | N | 3.05 |  | 3 |  | C |  |  |  | the term "multiple input, single output" is not used anywhere in 802.11n D2.0 | remove the definition | also remove clause 4 entry | EDITOR | D2_01 editorial resolutions | [5 empty] | 2007-04-16 16:14 | EDITOR
772 | Ketchum, John | Do Not Approve | 4 | 7 | 13 | E | N | 7.13 | 13 | 4 |  | A |  |  |  | The acronym "MISO" is not used anywhere in 802.11n D2.0 | remove the acronym definition | Accepted | EDITOR | D2_01 editorial resolutions | [5 empty] | 2007-04-16 16:14 | EDITOR
773 | Ketchum, John | Do Not Approve | 3 | 3 | 10-13 | T | N | 3 |  | 3 |  |  | Jim Petranovich |  |  | non-HT duplicate is not a mode, it is a frame format | Remove this definition, since "since non-HT duplicate frame" is the next definition. |  | PHY | duplicate | [5 empty] | 2007-03-14 18:35 | PHY
774 | Ketchum, John | Do Not Approve | 3 | 3 | 16 | E | N | 3.16 | 16 | 3 |  | C |  |  |  | mis-placed "." | remove "." after "clause 20" | EDITOR: 2007-04-23 13:00:20Z Counter - see resolution of CID 2175 | EDITOR | D2_01 editorial resolutions | [5 empty] | 2007-04-23 13:00 | EDITOR
775 | Ketchum, John | Do Not Approve | 3 | 3 | 20 | E | N | 3.2 | 20 | 3 |  | A |  |  |  | mis-placed "." | remove "." after "clause 20" | Accepted | EDITOR | D2_01 editorial resolutions | [5 empty] | 2007-04-16 16:14 | EDITOR
776 | Ketchum, John | Do Not Approve | 3 | 3 | 26 | T | N | 3.26 | 26 | 3 |  |  | Jim Petranovich |  |  | definition of non-HT PPDU does not include non-HT duplicate format. Usage varies throughout the document -- non-HT duplicate PPDU seems to be considered an HT frame in some places and a non-HT frame in other places. However, calling a non-HT duplicate PPDU an HT PPDU seems like an oxymoron, and at best is confusing. If there is some logical reason why a non-HT duplicate PPDU needs to be call an HT PPDU, this needs to be made very clear up front. Definition of "high throughput frame" on page 2 clearly states that an HT frame has either HT_MF or HT_GF format. Also Table n56 says that CH_BANDWIDTH parameter has value of either NON_HT_CBW20 or NON_HT_CBW40 when FORMAT is NON_HT. | change "…NON_HT_CBW20." to "…NON_HT_CBW20 or NON_HT_CBW40." |  | PHY | duplicate | [5 empty] | 2007-03-14 18:35 | PHY
777 | Ketchum, John | Do Not Approve | 9.6.3.3 | 107 | 1-5 | T | N | 107 |  | 9.6.3.3 |  |  | Yuichi M |  |  | HT PPDU cannot have a CH_BANDWIDTH parameter value of NON_HT_CBW40 | change "...a non-HT PPDU or in an HT PPDU that has a value of NON_HT_CBW40 for the TXVECTOR parameter CH_BANDWIDTH,…" to "...a non-HT PPDU,…" |  | MAC | Rate MCS Selection | [5 empty] | 2007-03-13 20:04 | MAC
778 | Ketchum, John | Do Not Approve | 9.6.3.3 | 107 | 12-15 | T | N | 107 |  | 9.6.3.3 |  |  | Yuichi M |  |  | HT PPDU cannot have a CH_BANDWIDTH parameter value of NON_HT_CBW40 | change "If the Control Response frame is carried in an HT PPDU that does not have a value of NON_HT_CBW40 for the TXVECTOR parameter CH_BANDWIDTH,…" to "If the Control Response frame is carried in an HT PPDU,…" |  | MAC | Rate MCS Selection | [5 empty] | 2007-03-13 20:04 | MAC
779 | Ketchum, John | Do Not Approve | 9.6.3.3 | 107 | 33-34 | T | N | 107 |  | 9.6.3.3 |  |  | Yuichi M |  |  | HT PPDU cannot have a CH_BANDWIDTH parameter value of NON_HT_CBW40 | change "For a non-HT PPDU control response frame or a control response frame that is transmitted in an HT PPDU with the TXVECTOR parameter CH_BANDWIDTH equal to NON_HT_CBW40,…" to "For a non-HT PPDU control response frame,…" |  | MAC | Rate MCS Selection | [5 empty] | 2007-03-13 20:04 | MAC
780 | Ketchum, John | Do Not Approve | 9.6.3.3 | 107 | 35 | E | N | 107.35 | 35 | 9.6.3.3 |  | C |  |  |  | extraneous characters | change "...the procedure of 9.6 (Multirate support).1f may be used…" to the procedure of 9.6 (Multirate support) may be used…" | EDITOR: 2007-03-28 09:26:13Z Counter - See resolution of CID 2178 | EDITOR | D2_01 editorial resolutions | [5 empty] | 2007-04-16 16:14 | EDITOR
781 | Ketchum, John | Do Not Approve | 9.6.3.3 | 107 | 43-44 | T | N | 107 |  | 9.6.3.3 |  |  | Yuichi M |  |  | HT PPDU cannot have a CH_BANDWIDTH parameter value of NON_HT_CBW40 | change "For an HT PPDU control response frame that is transmitted in a PPDU with the TXVECTOR parameter CH_BANDWIDTH not equal to NON_HT_CBW40,…" to "For an HT PPDU control response frame,…" |  | MAC | Rate MCS Selection | [5 empty] | 2007-03-13 20:04 | MAC
782 | Ketchum, John | Do Not Approve | 9.6.6 | 108 | 14-16 | T | N | 108 |  | 9.6.6 |  |  | Yuichi M |  |  | HT PPDU cannot have a CH_BANDWIDTH parameter value of NON_HT_CBW40 | change "If the control response frame format is to be transmitted within an HT PPDU with the TXVECTOR parameter CH_BANDWIDTH not equal to NON_HT_CBW40 in accordance…" to "If the control response frame format is to be transmitted within an HT PPDU in accordance..." |  | MAC | Rate MCS Selection | [5 empty] | 2007-03-13 20:04 | MAC
783 | Ketchum, John | Do Not Approve | 9.6.6 | 108 | 51-53 | T | N | 108 |  | 9.6.6 |  |  | Yuichi M |  |  | HT PPDU cannot have a CH_BANDWIDTH parameter value of NON_HT_CBW40 | change "If the frame eliciting the response is within a non-HT PPDU or an HT-PPDU with TXVECTOR parameter CH_BANDWIDTH equal to NON_HT_CBW40," to "If the frame eliciting the response is within a non-HT PPDU," |  | MAC | Rate MCS Selection | [5 empty] | 2007-03-13 20:04 | MAC
784 | Ketchum, John | Do Not Approve | 9.6.6 | 108 | 61-62 | T | N | 108 |  | 9.6.6 |  |  | Yuichi M |  |  | HT PPDU cannot have a CH_BANDWIDTH parameter value of NON_HT_CBW40 | change "If the frame eliciting the response is within an HT-PPDU with the TXVECTOR parameter CH_BANDWIDTH not equal to NON_HT_CBW40," to "If the frame eliciting the response is within an HT-PPDU," |  | MAC | Rate MCS Selection | [5 empty] | 2007-03-13 20:04 | MAC
785 | Ketchum, John | Do Not Approve | 9.6.7 | 109 | 21-23 | T | N | 109 |  | 9.6.7 |  |  | Yuichi M |  |  | HT PPDU cannot have a CH_BANDWIDTH parameter value of NON_HT_CBW40 | change "A control frame shall be carried in a non-HT PPDU or an HT PPDU with the TXVECTOR parameter CH_BANDWIDTH equal to NON_HT_CBW40…" to "A control frame shall be carried in a non-HT PPDU…" |  | MAC | Rate MCS Selection | [5 empty] | 2007-03-13 20:04 | MAC
786 | Ketchum, John | Do Not Approve | 9.6.7 | 109 | 25-26 | T | N | 109 |  | 9.6.7 |  |  | Yuichi M |  |  | HT PPDU cannot have a CH_BANDWIDTH parameter value of NON_HT_CBW40 | change "A control frame shall be carried in an HT PPDU with the TXVECTOR parameter CH_BANDWIDTH not equal to NON_HT_CBW40…" to "A control frame shall be carried in an HT PPDU…" |  | MAC | Rate MCS Selection | [5 empty] | 2007-03-13 20:04 | MAC
787 | Ketchum, John | Do Not Approve | 9.6.7 | 109 | 34-35 | T | N | 109 |  | 9.6.7 |  |  | Yuichi M |  |  | HT PPDU cannot have a CH_BANDWIDTH parameter value of NON_HT_CBW40 | change "A control frame shall be carried in HT PPDU with the TXVECTOR parameter CH_BANDWIDTH not equal to NON_HT_CBW40…" to "A control frame shall bbe carried in HT PPDU…" |  | MAC | Rate MCS Selection | [5 empty] | 2007-03-13 20:04 | MAC
788 | Ketchum, John | Do Not Approve | 9.6.7 | 109 | 47-48 | T | N | 109 |  | 9.6.7 |  |  | Yuichi M |  |  | HT PPDU cannot have a CH_BANDWIDTH parameter value of NON_HT_CBW40 | change "A control frame may be carried in HT PPDU with the TXVECTOR parameter CH_BANDWIDTH not equal to NON_HT_CBW40..." to "A control frame may be carried in HT PPDU…" |  | MAC | Rate MCS Selection | [5 empty] | 2007-03-13 20:04 | MAC
789 | Ketchum, John | Do Not Approve | 3 | 3 | 47-48 | E | N | 3.47 |  | 3 |  | C |  |  |  | missing word | change "…by an AP its PSMP participants." to "…by an AP and its PSMP participants." | EDITOR: 2007-04-23 13:34:49Z Counter - See CID 472. | EDITOR | D2_01 editorial resolutions | [5 empty] | 2007-04-23 13:37 | EDITOR
790 | Ketchum, John | Do Not Approve | 4 | 6 | 25 | E | N | 6.25 | 25 | 4 |  | A |  |  |  | acronym "CSIT" is not used anywhere in D2.0 | Remove acronym definition | Accepted | EDITOR | D2_01 editorial resolutions | [5 empty] | 2007-04-16 16:14 | EDITOR
791 | Ketchum, John | Do Not Approve | 4 | 7 | 55 | E | N | 7.55 | 55 | 4 |  | C |  |  |  | the acronym "SISO" is not used anywhere in D2.0 | remove acronym definition | EDITOR: 2007-04-23 14:16:53Z Counter - See resolution of CID 1995 | EDITOR | D2_01 editorial resolutions | [5 empty] | 2007-04-23 14:17 | EDITOR
792 | Ketchum, John | Do Not Approve | 4 | 8 | 3 | T | N | 8.03 | 3 | 4 | [5 empty] | term "space-time block code/spatial multiplexing" is not defined anywhere in D2.0 | add definition to clause 3: "space-time block code/spatial multiplexing (STBC/SM): a combination of space-time block coding and spatial multiplexing where one spatial stream is transmitted using space time block coding, and one or two additional spatial streams are transmitted using spatial multiplexing." |  | GEN | Def |  | Acepting |  |  |  | 2007-03-14 13:51 | GEN
793 | Ketchum, John | Do Not Approve | 9.17.3 | 156 | 56 | E | N | 156.56 | 56 | 9.17.3 |  | A |  |  |  | Inconsistent capitalization | change "TXBF" to "TxBF" to be consistent with usage in remainder of document | EDITOR: 2007-04-02 09:58:14Z Accept | EDITOR | D2_01 editorial resolutions | [5 empty] | 2007-04-16 16:14 | EDITOR
794 | Ketchum, John | Do Not Approve | 9.17.3 | 156 | 61 | E | N | 156.61 | 61 | 9.17.3 |  | A |  |  |  | Inconsistent capitalization | change "TXBF" to "TxBF" to be consistent with usage in remainder of document | EDITOR: 2007-04-02 10:06:48Z Accept | EDITOR | D2_01 editorial resolutions | [5 empty] | 2007-04-16 16:14 | EDITOR
795 | Ketchum, John | Do Not Approve | 9.19.1 | 162 | 45 | E | N | 162.45 | 45 | 9.19.1 |  | C |  |  |  | Inconsistent capitalization | change "TXBF" to "TxBF" to be consistent with usage in remainder of document | EDITOR: 2007-04-02 12:44:57Z Counter - see resolution of CID 1717, which unabbreviates the abbreviation | EDITOR | D2_01 editorial resolutions | [5 empty] | 2007-04-16 16:14 | EDITOR
796 | Ketchum, John | Do Not Approve | 9.20.4 | 166 | 5 | E | N | 166.05 | 5 | 9.20.4 |  | A |  |  |  | spurious word | change "...set to 0 before for a period of thirty minutes…" to "...set to 0 before a period of thirty minutes…" | EDITOR: 2007-04-02 14:27:47Z Accept | EDITOR | D2_01 editorial resolutions | [5 empty] | 2007-04-16 16:14 | EDITOR
797 | Ketchum, John | Do Not Approve | 9.20.4 | 166 | 20 | E | N | 166.2 | 20 | 9.20.4 | 41 | A |  |  |  | spelling | change "preceeding" to "preceding" | EDITOR: 2007-04-02 14:28:17Z Accept | EDITOR | Duplicates | [5 empty] | 2007-04-16 16:15 | EDITOR
798 | Ketchum, John | Do Not Approve | 11.17 | 206 | 43-44 | T | N | 206 |  | 11.17 |  |  | Matt F |  |  | second paragraph in 11.17 is a verbatim repetition of the first paragraph, with the exception that "STA" is replaced by "AP". This is redundant, since an AP is also a STA | remove the paragraph at lines 43-44 on page 206 |  | COEX | 40-20 in 2.4GHz | [5 empty] | 2007-03-13 21:24 | COEX
799 | Ketchum, John | Do Not Approve | 20.2.3 | 213 | 57-65 | T | N | 213 |  | 20.2.3 |  |  | Bjorn Bjerke |  |  | The text does not address transmission of NON_HT format ppdus in 40 MHz. While use of non-HT duplicate is addressed elsewhere, there is no mention of the possibility of transmitting 20 MHz NON_HT PPDUs in a 40 MHz mask. This should be addressed here explicitly either by forbidding transmission of 20 MHz NON_HT PPDUs in 40 MHz mask, or by explicitly allowing it. | Add a new paragraph at the end of 20.2.3 with the following text: "Non-HT format PPDUs structured according to Clause 17 or Clause 19 may be transmitted within the limits of the mask specified in the respective clauses (referred to as 20 MHz mask non-HT PPDUs), transmitted as non-HT duplicate PPDUs within the limits of the 40 MHz mask defined in 20.3.20.1 (Transmit spectrum mask), or transmitted as a 20 MHz format non-HT PPDU, within the limits of the 40 MHz mask defined in 20.3.20.1 (Transmit spectrum mask), in the upper or lower 20 MHz of the 40 MHz channel. Non-HT frames transmitted using the 40 MHz mask are referred to as 40 MHz mask non-HT PPDUs. Transmission of 40 MHz mask non-HT PPDUs shall comply with CA sensing rules defined in 9.20.2 (STA CCA sensing 20/40 MHz BSS)." |  | PHY | 40 MHz operations | [5 empty] | 2007-03-14 13:34 | PHY
800 | Ketchum, John | Do Not Approve | 20.2.2 | 223 | 35-59 | T | N | 223 |  | 20.2.2 |  |  | Bjorn Bjerke |  |  | Definition of CH_OFFSET parameter does not account for transmission of NON_HT PPDUs in 40 MHz, which can happen with non-HT duplicate transmission or with transmission of 20 MHz non-HT PPDU in a 40 MHz mask. | Delete text "FORMAT is HT_MF or HT_GF" in the "Condition" column in the first sub-row under "CH_OFFSET". Delete the second sub row under "CH_OFFSET" with "Otherwise" in the "Condition" column. |  | PHY | 40 MHz operations | [5 empty] | 2007-03-14 13:34 | PHY
801 | Ketchum, John | Do Not Approve | 20.2.2 | 228 | 28 | E | N | 228.28 | 28 | 20.2.2 |  | A |  |  |  | Parameter name mis-spelled | Change "EXAPNSION_MAT" to "EXPANSION_MAT" | Accepted | EDITOR | D2_01 editorial resolutions | [5 empty] | 2007-04-16 16:14 | EDITOR
802 | Ketchum, John | Do Not Approve | 20.3.7 | 242 | 23 | E | N | 242.23 | 23 | 20.3.7 | 2937 | A |  |  |  | equation (20-3) is cut off at the bottom | fix it | Adjusted frame to fit | EDITOR | Duplicates | [5 empty] | 2007-04-16 16:15 | EDITOR
803 | Ketchum, John | Do Not Approve | 9.17 | 148 | 13 | T | Y | 148.13 | 13 | 9.17 |  |  | Joonsuk Kim |  |  | There are too many non-interoperable beamforming operating modes/features | Define a subset of beamforming features that supports both implicit and explicit operation, and that is required of any device doing any form of beamforming. |  | BEAM | BF Modes | [5 empty] | 2007-03-15 12:35 | BEAM
804 | Ketchum, John | Do Not Approve | 9.20.4 | 164 | 27 | T | Y | 164.27 | 27 | 9.20.4 |  |  | Matt F |  |  | Mechanisms to deal with legacy interop issues when operating in 20/40 mode at 2.4 GHz significantly complicate the standard, marginalize the use of 40 MHz frame formats at 2.4 GHz, and do not fully protect legacy devices operating at 2.4 GHz from 20/40 HT devices. | Eliminate the use of 20/40 operation in the 2.4 GHz band, and remove content on 40 MHz intolerant field |  | COEX | 40-20 in 2.4GHz | [5 empty] | 2007-03-13 21:24 | COEX
805 | Kraemer, Bruce | Approve | various |  |  | E | N |  |  | various |  | R |  |  |  | One mode of aggregation is variously referred to as A-MSDU and AMSDU in the document. Since it appears these are indeed the same entity only one acronym should be used. | Since Clause 4 identifies the term as A-MSDU use it everywhere. | AMSDU only occurs in this form in MIB variables or PHY attributes. It is not appropriate (i.e. acceptable to the syntax of a name) for these to embed a hyphen. | EDITOR | D2_01 editorial resolutions | [5 empty] | 2007-04-16 16:14 | EDITOR
806 | Kraemer, Bruce | Approve | various |  |  | E | N |  |  | various |  | C |  |  |  | One mode of aggregation is variously referred to as A-MPDU and AMPDU in the document. Since it appears these are indeed the same entity only one acronym should be used. | Since Clause 4 identifies the term as A-MPDU use it everywhere. | Counter. AMPDU is also used as part of a variable or attribute name where a hyphen is not normally introduced. Make one correction in 9.7c.1. and throughout annex S. Note, CID flags are only applied for the first two changes in annex S. | EDITOR | D2_01 editorial resolutions | [5 empty] | 2007-04-16 16:14 | EDITOR
807 | Kraemer, Bruce | Approve | 3 |  |  | E | N | 1 |  | 3 |  | A |  |  |  | The acronym OBSS is used extensively in clause 9 and Annex T but there is no definition either in this ammendment or in the baseline Rev 9ma. | Define the term OBSS in Clause 3. | Add the following definition: "overlapping basic service set (OBSS): A BSS operating on the same channel as the STA’s basic BSS and within (either partly or wholly) its BSA." | EDITOR | D2_01 editorial resolutions | [5 empty] | 2007-04-16 16:14 | EDITOR
808 | Kwak, Joe | Do Not Approve | 3 | 1 |  | T | Y | 1 |  | 3 | [5 empty] | This draft introduces many terms new to 802.11. Many of the terms used are not defined here or elsewhere. | Provide definitions for "beamforming", "sounding", "steering", "space-time streams", "greenfield", etc. Editor needs to review draft to locate other terms which require definition in clause 3. TGn needs to correctly define all new terms. |  | GEN | Def | [5 empty] | 2007-03-13 21:21 | GEN
809 | Kwak, Joe | Do Not Approve | 20 | all |  | T | Y | 211 |  | 20 |  |  | Jim Petranovich |  |  | RSSI is not needed in the TGn PHY. The scaling and units for RSSI are not defined. RCPI is defined in the TGn draft using dBm units on a specified range and with defined value encoding. RCPI is a superior replacement for RSSI in new PHY definitions. | Remove RSSI from all clause 20 paragraphs, tables and figures. Romoval may be by straightforward deletion or by substituing "RCPI" for "RSSI". |  | PHY | RSSI | [5 empty] | 2007-03-14 13:49 | PHY
810 | Kwak, Joe | Do Not Approve | 7.3.1.30 | 45 | 58 | T | Y | 45.58 | 58 | 7.3.1.30 |  |  | Joonsuk Kim |  |  | SNR values are defined in MAC frame fields. Acronym list defines SNR as signal to noise ratio. But in this clause SNR is described as "linear power over the tones represented". Clearly this is a power metric and not a signal to noise ratio metric. | Change SNR to Tone Set Power Indicator (TSPI) or some other name which correctly describes this metric. |  | BEAM | EXPLICIT SNR | [5 empty] | 2007-03-14 12:39 | BEAM
811 | Kwak, Joe | Do Not Approve | 7.3.1.31 | 45 | 58 | T | Y | 45.58 | 58 | 7.3.1.31 |  |  | Joonsuk Kim |  |  | SNR values are defined in MAC frame fields. Acronym list defines SNR as signal to noise ratio. But in this clause SNR is described as "linear power over the tones represented". Clearly this is a power metric and not a signal to noise ratio metric. | Change SNR to Tone Set Power Indicator (TSPI) or some other name which correctly describes this metric. |  | BEAM | EXPLICIT SNR | [5 empty] | 2007-03-14 12:39 | BEAM
812 | Kwak, Joe | Do Not Approve | 7.3.1.32 | 45 | 58 | T | Y | 45.58 | 58 | 7.3.1.32 |  |  | Joonsuk Kim |  |  | SNR values are defined in MAC frame fields. Acronym list defines SNR as signal to noise ratio. But in this clause SNR is described as "linear power over the tones represented". Clearly this is a power metric and not a signal to noise ratio metric. | Change SNR to Tone Set Power Indicator (TSPI) or some other name which correctly describes this metric. |  | BEAM | EXPLICIT SNR | [5 empty] | 2007-03-14 12:39 | BEAM
813 | Kwak, Joe | Do Not Approve | 7.3.1.30 | 45 | 58 | T | Y | 45.58 | 58 | 7.3.1.30 |  |  | Joonsuk Kim |  |  | SNR values are defined in MAC frame fields. SNR is described as "linear power over the tones represented". This implies that the MAC layer obtains this PHY layer information by some means. Yet the TGn PHY does not define a means to measure power over a set or subset of tones. And the MAC-PHY primitive interface does not contain any variables that would seem to transport this information to MAC layer. | Modify clause 20 to specify how the "linear power over the tones represented" are measured. Modify clause 20.5 to define the MAC-PHY primitive and variable used to convey this new measurement from PHY to MAC. |  | BEAM | EXPLICIT SNR | [5 empty] | 2007-03-14 12:39 | BEAM
814 | Kwak, Joe | Do Not Approve | 7.3.1.31 | 45 | 58 | T | Y | 45.58 | 58 | 7.3.1.31 |  |  | Joonsuk Kim |  |  | SNR values are defined in MAC frame fields. SNR is described as "linear power over the tones represented". This implies that the MAC layer obtains this PHY layer information by some means. Yet the TGn PHY does not define a means to measure power over a set or subset of tones. And the MAC-PHY primitive interface does not contain any variables that would seem to transport this information to MAC layer. | Modify clause 20 to specify how the "linear power over the tones represented" are measured. Modify clause 20.5 to define the MAC-PHY primitive and variable used to convey this new measurement from PHY to MAC. |  | BEAM | EXPLICIT SNR | [5 empty] | 2007-03-14 12:39 | BEAM
815 | Kwak, Joe | Do Not Approve | 7.3.1.32 | 45 | 58 | T | Y | 45.58 | 58 | 7.3.1.32 |  |  | Joonsuk Kim |  |  | SNR values are defined in MAC frame fields. SNR is described as "linear power over the tones represented". This implies that the MAC layer obtains this PHY layer information by some means. Yet the TGn PHY does not define a means to measure power over a set or subset of tones. And the MAC-PHY primitive interface does not contain any variables that would seem to transport this information to MAC layer. | Modify clause 20 to specify how the "linear power over the tones represented" are measured. Modify clause 20.5 to define the MAC-PHY primitive and variable used to convey this new measurement from PHY to MAC. |  | BEAM | EXPLICIT SNR | [5 empty] | 2007-03-14 12:39 | BEAM
816 | Kwak, Joe | Do Not Approve | 12.3.5.12.2 | 209 | 40 | T | Y | 209.4 | 40 | 12.3.5.12.2 |  | A |  |  |  | The unmodified text does not correctly reflect the underlying base standard as described on page v, line13. | P209L40: change "(RXERROR)" to "(RXERROR, RXVECTOR)". | Accepted | EDITOR | D2_01 editorial resolutions |  | Transferred from PHY to editor. EDITOR2: change is in 11kD7.0, but not in REVmaD9.0 |  |  |  | 2007-04-16 16:14 | EDITOR
817 | Kwak, Joe | Do Not Approve | 20.3.23 | 308 | 28 | T | Y | 308.28 | 28 | 20.3.23 |  | A |  |  |  | Figure n86 does not correctly indicate the parameters for PHY_RXEND.ind. | In block "End of PSDU RX": change "(NoError)" to "(NoError,RXVECTOR)" | Accepted | EDITOR | D2_01 editorial resolutions |  | Transferred from PHY to editor. |  |  |  | 2007-04-16 16:14 | EDITOR
818 | Kwak, Joe | Do Not Approve | 20.3.21.6 | 300 | 49 | T | Y | 300.49 | 49 | 20.3.21.6 |  |  | Jim Petranovich |  |  | RCPI specification indicates +/- 5dB accuracy. This extremely poor measurement accuracy is used in PHY clauses 15, 17, 18 and 19 in order to permit already existing (at the time RCPI was introduced into the specificatio) PHY chip implementations to provide a standardised power measurement. Certain existing implementations for these PHYs were never designed for accurate power measurement and are unable to provide better accuracy, or so it was argued. Many older implementations only measured signal power during preamble acquisition. RCPI is defined to measure power on the entire received frame. When frame power measurement is extended over much longer periods much more accuracy may be achieved. For newer PHYs like TGn where chip level implementation will be designed to meet this new PHY spec, a more reasonable and more useful accuracy specification is needed. | Change "+/- 5" to "+/- 1". |  | PHY | RSSI | [5 empty] | 2007-03-14 13:49 | PHY
819 | Lefkowitz, Martin | Do Not Approve | 7.3.1.17 | 39 | 34 | E | N | 39.34 | 34 | 7.3.1.17 |  | C |  |  |  | "This subfield salsa reserved when all four U-APSD flags are set to 0." typ0 | change to "This subfield salsa and chips reserved when all four U-APSD flags are set to 0." | EDITOR: 2007-03-23 09:05:47Z Counter - while appreciating the comment, see CID 314 | EDITOR | D2_01 editorial resolutions | [5 empty] | 2007-04-16 16:14 | EDITOR
820 | Lefkowitz, Martin | Do Not Approve | 11.2.3 | 194 | 46 | E | N | 194.46 | 46 | 11.2.3 |  | C |  |  |  | "The SM Power Save feature allows a STA to operate with only active RX chain for a significant portion of time." This senance makes no sense | Change to " The SM Power Save feature allows a STA to operate with only one active RX chain for a significant portion of time." | EDITOR: 2007-05-01 10:38:21Z Counter - make change as indicated, but also change "RX" to "receive". | EDITOR | D2_01 editorial resolutions | [5 empty] | 2007-05-01 10:39 | EDITOR
821 | Lefkowitz, Martin | Do Not Approve |  | 3.x |  | T | Y | [8 empty] | RX Chain is undefined | Define RX Chain |  | GEN | Def |  | RX is defined in P802.11-REVma-D9.0. Chain is not defined. |  |  |  | 2007-03-12 22:43 | GEN
822 | Lefkowitz, Martin | Do Not Approve | 5.2.8 | 8 | 33 | T | y | 8.33 | 33 | 5.2.8 |  | C |  |  |  | "An HT STA may associate with a non-HT (Q)AP or a non-HT (Q)IBSS, to provide non-HT throughput rates." is a clumsy sentence | Change to "An HT STA may associate with a non-HT (I)BSS that supports QOS services to use QOS services with non-HT throughput rates." Combine paragraph with previous paragraph. | Remove lines 33 and 34: "The QoS enhancements are available to HT STAs when associated with a QoS access point. An HT STA may associate with a non-HT (Q)AP or a non-HT (Q)IBSS, to provide non-HT throughput rates." These sentences do not provide any additional information beyond the fact that an HT STA is a QoS STA as stated in the previous paragraph. | GEN | Clarification |  | Agreed the counter resolution with out objection. |  |  |  | 2007-03-15 13:40 | GEN
823 | Lefkowitz, Martin | Do Not Approve | 7.3.1.28 | 42 | 33 | T | Y | 42.33 | 33 | 7.3.1.28 |  |  | Naveen K |  |  | The STA_INFO parsing is not as compliated as it is hard to read. Additionally figure n20 has STA_INFO set to 1 when the text says 0. Figure N19 is not addressed at all in the text | Change figures to STA Info with container bytes. Then have the container bytes described later. Use 7.3.1.11 Action field as an example where the category is the only thing described. IN this case it would be STA_INFO. Rewrite the text such that it makes sense. |  | PSMP |  |  | Add reference to Figure n19 |  |  |  | 2007-03-15 14:46 | PSMP
824 | Lefkowitz, Martin | Do Not Approve | 7.3.1.28 | 42 | 42 | T | Y | 42.42 | 42 | 7.3.1.28 |  | A |  |  |  | "The PSMP-DTT Start Offset field indicates the start of the PPDU that has the DL data of the STA. The offset is specified relative to the end of the PSMP frame. It is given as an integer number of 4 μs." If it is 4us always then why does it need to take up a byte? This can't be | Changelast sentence quoted in comment to " It is given as an integer number in units of 4 μs." | Unanimous | PSMP | [6 empty] | 2007-03-14 12:44 | PSMP
825 | Lefkowitz, Martin | Do Not Approve | 7.3.2.22.6 | 56 | 7 | T | Y | 56.07 | 7 | 7.3.2.22.6 |  |  | Srinivas Kandala |  |  | "Reported IBSS DFS elements shall be truncated such that only the lowest and highest channel number map are reported and the element length field is modified to indicate the truncated length of 13. Reported RSN elements shall be truncated such that only the first 4 octets of the element are reported and the element length field is modified to indicate the truncated length of 4." Not only is this extremely complicated to do possibly causing resource issues inside the device burdened with this, but there appears to be no option to actually get the RSN information for security reasons. | Either provide an option to get the complete information in the beacon report as TGk intended, or (preferred - fight beacon bloat. Derterime how to send more data with multiple frames and or elements). |  | FRAME | Non-trivial Technical Changes | [5 empty] | 2007-03-15 20:27 | FRAME
826 | Lefkowitz, Martin | Do Not Approve | Figure 112gb | 61 | 6 | T | Y | 61.06 | 6 | Figure 112gb |  |  | Naveen Kakani |  |  | It looks like you are including the element ID and length already included in 112ga | Remove element ID and Length from 112gb |  | FRAME | Beacon Report | [5 empty] | 2007-03-15 20:25 | FRAME
827 | Lefkowitz, Martin | Do Not Approve | 7.3.2.37 | 61 |  | T | Y | 61 |  | 7.3.2.37 |  |  | Peter Loc |  |  | With all this new information in the optional neighbor report the amount of neighbors is severely limited to the point to where not all the neigbors may fit in one message. This is especially true if there are other options from other (future) amendments, or vendor specific IE's. Are all all things (for example RX bit mask) needed to make a decsion as to which AP to select as a possible roaming candidate? | preferred --Separate out what is necessary to make both a roaming decision and scanning prioritization/decision. Offload some of this to Assocate response and beacon. --- possibly in conjunction with preferred method - -Develop a way to indicate there are more messages with neighbor reports coming for a complete set of neighbors, or come up with a filtering scheme whereby you when you make a neighbor report request you ask for your first choice, then second choice etc. |  | FRAME | Beacon IE | [5 empty] | 2007-03-15 20:24 | FRAME
828 | Lefkowitz, Martin | Do Not Approve |  | 76 | 39 | T | Y | 76.39 | 39 |  |  |  | Bjorn |  |  | "The Alternate Regulatory Classes field contains (Length-1) regulatory class values, each in a single octet subfield. These values represent alternative regulatoryclasses that the STA supports, excluding the Current Regulatory Class value. The values in the Alternate Regulatory Classes field are in increasing order." Why would there be a need for an alternate regulatory class since there is only 1 at any given time. | Remove this feature and restart the BSS if the BSS moves to a different regularory class. |  | COEX | ECSA | [5 empty] | 2007-03-13 21:25 | COEX
829 | Lefkowitz, Martin | Do Not Approve | 7.4.9.4 | 81 | 14 | E | N | 81.14 | 14 | 7.4.9.4 |  | C |  |  |  | "may be only" Unsure what this means by the standards connotation of may and must. | Change to "must be", or "should be" | EDITOR: 2007-03-26 12:48:52Z Counter - Change to "shall only". | EDITOR | D2_01 editorial resolutions | [5 empty] | 2007-04-16 16:14 | EDITOR
830 | Lefkowitz, Martin | Do Not Approve | 8.2 | 90 | 19 | T | Y | 90.19 | 19 | 8.2 |  |  | Matthew F |  |  | "HT STA should not use WEP or TKIP when communicating with other STA that support stronger ciphers. HT STA shall not use pre-RSNA security methods to protect unicast frames if the RA or address1 of the frame corresponds to an HT STA." The two sentances above mean the same thing. | Delete the second sentence. |  | MAC | WEP-TKIP | [5 empty] | 2007-03-13 20:06 | MAC
831 | Lefkowitz, Martin | Do Not Approve | 9.2.5.4 | 97 | 57 | T | Y | 97.57 | 57 | 9.2.5.4 |  |  | Adrian S |  |  | A STA that receives at least one valid MPDU within a received PSDU shall update its NAV with the information received in any valid Duration field from within that PSDU, for all frames where the new NAV value is greater than the current NAV value, forthose where the RA is equal to the MAC address." What MAC address? | Change end of sentence to "receiving STA's MAC Address." it may be better to just rewrite the whole thing and instruct the editor to replace that part of the clause. |  | MAC | NAV update | [5 empty] | 2007-03-13 20:04 | MAC
832 | Lefkowitz, Martin | Do Not Approve | 9.2.5.4 | 97 | 57 | E | N | 97.57 | 57 | 9.2.5.4 |  | C |  |  |  | "the STA" is not a sentence | Delete "the STA" -- it may be better to just rewrite the whole thing and instruct the editor to replace that part of the clause. | EDITOR: 2007-03-27 09:51:50Z Counter - add strikeout to the isolated "of a" and "the STA", i.e., showing the whole sentence as deleted. | EDITOR | D2_01 editorial resolutions | [5 empty] | 2007-04-16 16:14 | EDITOR
833 | Lefkowitz, Martin | Do Not Approve | 9.2.5.4 | 97 | 57 | T | Y | 97.57 | 57 | 9.2.5.4 |  |  | Adrian S |  |  | Which takes precidence when both can be read, the Physical duration or the Virtual Duration? | Make the MPDU's duration field take precidence when both can be read. |  | MAC | NAV update | [5 empty] | 2007-03-13 20:04 | MAC
834 | Lefkowitz, Martin | Do Not Approve | 9.4 | 102 | 5 | T | Y | 102.05 | 5 | 9.4 |  |  | Matt F |  |  | "The attribute dot11MaxTransmitMSDULifetime specifies the maximum amount of time allowed to transmit an MSDU or A-MSDU." what happens to the MSDU within the AMSDU? Which time should you go by the MSDU lifetime, or A-MSDU lifetime? | Remove A-MSDU from the sentence. Keep it an MSDU lifetime counter. This is best for the upper layers, and was the intent during fragmentation in the base standard. |  | MAC | [6 empty] | 2007-03-13 19:07 | MAC
835 | Lefkowitz, Martin | Do Not Approve | 9.10.8.2 | 125 | 21 | T | Y | 125.21 | 21 | 9.10.8.2 |  |  | Matthew F |  |  | "HT-delayed BlockAck is an optional feature." Between the next sentence and the PICS this sentence really adds nothing to the specifucation | Remove the sentence. |  | MAC | BlockAck delayed | [5 empty] | 2007-03-13 20:02 | MAC
836 | Lefkowitz, Martin | Do Not Approve | 9.13.3.1 | 126 | 51 | T | Y | 126.51 | 51 | 9.13.3.1 |  |  | Srini |  |  | "NOTE 1—When the Operating Mode field is set to 0 or 2 and Non-greenfield STAs Present field is set to 0, no protection is required for 40 MHz transmissions since enough of the preamble is sent on both 20 MHz halves of the 40 MHz transmission to ensure that a 20 MHz STA is able to decode the preamble and infer the duration of the transmission." This does not take into account 802.11b devices. | Explain what the behavior with 40mhz operation and the presence of an 802.11b BSS(s) on one or both of the channels, or a 802.11b STA interoperating with a BSS that has 802.11g protection. |  | COEX | protection mechanisms | [5 empty] | 2007-03-13 21:28 | COEX
837 | Lefkowitz, Martin | Do Not Approve | 9.13.3.5 | 129 | 1 | T | Y | 129.01 | 1 | 9.13.3.5 |  |  | Srini |  |  | OBSS is not defined in clause 4 | Define OBSS in clause 4 |  | COEX | protection mechanisms | [5 empty] | 2007-03-13 21:28 | COEX
838 | Lefkowitz, Martin | Do Not Approve | 11.1.2.1 | 184 | 30 | T | Y | 184.3 | 30 | 11.1.2.1 |  |  | Jeremy G |  |  | "Except for the setting of the Secondary Beacon field, TIM field and TSF field, all other fields inside the secondary beacon shall be identical to the beacon with the Secondary Beacon field set to 0. After transmission of a secondary beacon, the AP shall repeat the transmission using the basic STBC MCS of all broadcast or multicast MPDUs that were transmitted since the previous beacon transmission. An STBC-capable STA shall discard either all received broadcast/multicast Data frames that are STBC frames, or all received broadcast/multicast Data frames that are non-STBC frames. How it makes this decision is a matter of local policy" Doesn't this break 802.11b participaton in the BSS? How can you accurately detect CCA here, and in the future? ED is not always (and rightly so) used. If you can not then what is to stop you from clobering the transissions you don't understand? | Explain how this is done in the DTIM situation, or only allow one set of broadcast traffic in a BSS and force the devices to use that one modulation scheme as a prerequiste to joining the BSS. |  | MAC | STBC | [5 empty] | 2007-03-13 20:06 | MAC
839 | Lemberger, Uriel | Approve | 7.3.2.49.2 | 63 | 21 | T | N | 63.21 | 21 | 7.3.2.49.2 | [5 empty] | The current support if the greenfield in PHY section actually mandates of detecting the greenfield preamble and Signal field so relatively small implementation effort is needed to get the data portion. The greenfield format can be very useful for small data packets like voice | Make the greenfield format mandatory. Remove the greenfield subfield from the HT Capabilities Info field |  | PHY | greenfield | [5 empty] | 2007-03-15 12:25 | PHY
840 | Lemberger, Uriel | Approve | 7.3.2.50 | 74 | 41 | T | N | 74.41 | 41 | 7.3.2.50 |  |  | Jeremy G |  |  | The current definition of STBC does not extend the range so substantially that justify the secondary beacon to be sent by STBC. All the related duplication of management and multicast increases complexity. | Remove the secondary beacon feature from the spec |  | MAC | STBC |  | transfer from coex to mac |  |  |  | 2007-03-13 20:06 | MAC
841 | Lemberger, Uriel | Approve | 9.2.5.5a | 99 | 8 | T | N | 99.08 | 8 | 9.2.5.5a |  |  | Menzo W |  |  | The current definition of STBC does not extend the range so substantially that justify special measures to protect STBC stations; so there is no need to worry about protection of the STA that are in the range not covered by regular protection. | Remove the dual CTS protection feature from the spec |  | MAC | Dual CTS | [5 empty] | 2007-03-13 20:02 | MAC
842 | Lemberger, Uriel | Approve | 9.7b | 112 |  | T | N | 112 |  | 9.7b |  |  | Matthew F |  |  | The A-MSDU used alone cannot achieve TPT of A-MPDU. It may slightly improve TPT while used together with A-MPDU. So there is no reason to mandate each receiver to support A-MSDU. | Make the A-MSDU optional at receiver |  | MAC | A-MSDU | [5 empty] | 2007-03-13 20:01 | MAC
843 | Lemberger, Uriel | Approve | 9.10.8 | 125 | 4 | T | N | 125.04 | 4 | 9.10.8 |  |  | Matthew F |  |  | This is an old remain that suited the proposals before the down selection process. It has no value in the current content and it is used only after special request not after the packet. | Remove the HT-Delayed BlockAck from the spec |  | MAC | BlockAck delayed | [5 empty] | 2007-03-13 20:02 | MAC
844 | Lemberger, Uriel | Approve | 9.13.5 | 130 |  | T | N | 130 |  | 9.13.5 |  |  | Yuichi |  |  | From one site the L-Sig TxOP protection has no advances over regular protection of the sequence that contains mixed mode data frames and legacy controls especially in case of 2.4 GHz band where the .11b protection is needed. From the other site the L-SIG protection does not allow TxOP truncation in case of fast feedback where non legacy controls can be used. So the L-Sig TxOP protection does not bring considerable improvement in relation to the regular protection | Remove this subclause and feature from the spec |  | COEX | L-SIG TXOP | [5 empty] | 2007-03-13 21:31 | COEX
845 | Lemberger, Uriel | Approve | 9.15.4 | 145 | 11 | T | N | 145.11 | 11 | 9.15.4 | [5 empty] | There is very low probability that substantial number of clients will be awake in the same time to be ready to get the PSMP frame. So the unscheduled PSMP does not bring any improvement in relation to UAPSD | Exclude the unscheduled PSMP mechanism and remove this entire subclause |  | PSMP | [6 empty] | 2006-03-10 08:00
846 | Lemberger, Uriel | Approve | 9.15.4 | 145 | 11 | T | N | 145.11 | 11 | 9.15.4 | [5 empty] | This approach does not allow the AP estimating time the STA is needed for uplink transmission. So the unscheduled PSMP does not bring any improvement in relation to UAPSD | Exclude the unscheduled PSMP mechanism and remove this entire subclause |  | PSMP | [6 empty] | 2006-03-10 08:00
847 | Lemberger, Uriel | Approve | 11.16 | 203 |  | T | N | 203 |  | 11.16 |  |  | Tomoko |  |  | The PCO does not have complete solution for coexistence between 20MHz and 40MHz OBSS that overlap channels other than primary. So in the 2.4 GHz band we still need to define Switching between 40 MHz and 20 MHz BSS. Actually the PCO does not solve any problem. | Remove this subclause and feature from the spec |  | COEX | PCO | [5 empty] | 2007-03-13 21:25 | COEX
848 | Loc, Peter | Do Not Approve | 7.3.2.50 | 74 | 14 | T | Y | 74.14 | 14 | 7.3.2.50 |  |  | Srini |  |  | Protection for non-HT STAs operating in overlapping BSSs is an important aspect in ensuring coexistence of 802.11n and 802.11 a/b/g devices. The use of protection should be made mandatory for all 802.11n devices when one or more OBSS non-HT STAs are present. | In the definition and Encoding columns of Table n30, lines 16 and 15 respectively, change " determined to be desirable" to "required" |  | COEX | protection mechanisms | [5 empty] | 2007-03-13 21:28 | COEX
849 | Loc, Peter | Do Not Approve | 7.3.2.50 | 74 | 16 | T | Y | 74.16 | 16 | 7.3.2.50 |  |  | Srini |  |  | This comment is similar to the previous one but the recommended change has a different implication. Protection for non-HT STAs operating in overlapping BSSs is an important aspect in ensuring coexistence of 802.11n and 802.11 a/b/g devices. The use of protection should be made mandatory for all 802.11n devices when one or more OBSS non-HT STAs are present. | In the Encoding column of Table n30, line 16, change "Examples of when this bit may be set to 1 include" to "Examples of when this bit shall be set to 1 include" |  | COEX | protection mechanisms | [5 empty] | 2007-03-13 21:28 | COEX
850 | Loc, Peter | Do Not Approve | 9.13.3.5 | 129 | 7 | T | Y | 129.07 | 7 | 9.13.3.5 |  |  | Srini |  |  | On line 7, the statement "When an HT AP detects a first HT AP's beacon with the OBSS Non-HT STAs Present field set to 1 may, etc..." contradicts with the requirement stated in clause 9.13.3.1, which said that "when the operating mode field is set to 3, HT transmission shall be protected". | Change "When an HT AP detects a first HT AP's beacon with the OBSS Non-HT STAs Present field set to 1 may" to "When an HT AP detects a first HT AP's beacon with the OBSS Non-HT STAs Present field set to 1 shall". |  | COEX | protection mechanisms | [5 empty] | 2007-03-13 21:28 | COEX
851 | Loc, Peter | Do Not Approve | 9.13.3.5 | 129 | 29-30 | T | Y | 129 |  | 9.13.3.5 |  |  | Srini |  |  | Since Non-HT devices are not able to decode HT greenfield format or RIFS, HT devices must use protection when transmitting greenfield or RIFS when Non-HT devices are present. | Change lines 29-30 to "When non-HT devices are detected, the STA shall enable protection of its HT greenfield format and RIFS sequence transmissions" |  | COEX | protection mechanisms | [5 empty] | 2007-03-13 21:28 | COEX
852 | Loc, Peter | Do Not Approve | 11.9.8.3 | 199 | 32 | T | Y | 199.32 | 32 | 11.9.8.3 |  |  | Bjorn |  |  | The text shown from lines 30 to 39 is more applicable for an AP looking to set up a 20/40 MHz BSS in 5 GHz band. For 40 MHz operation in 2.4 GHz, the scanning AP has to align its primary and secondary channels to coincide with the primary and secondary channels of the existing 20/40 MHz BSS if found. | Add the following text after line 39 "If the scanning AP chooses to start a 20/40 MHz BSS in 2.4 GHz, then the scanning AP shall ensure that the primary channel of the new BSS is identical to the primary channel of the existing 20/40 MHz BSS and thatthe secondary channel of the new 20/40 MHz BSS is identical to the secondary channel of the existing 20/40 MHz BSS." |  | COEX | DFS channel selection | [5 empty] | 2007-03-13 21:26 | COEX
853 | Loc, Peter | Do Not Approve | 11.9.8.3 | 199 | 32 | T | Y | 199.32 | 32 | 11.9.8.3 |  |  | Bjorn |  |  | The text shown from lines 30 to 39 is more applicable for an AP looking to set up a 20/40 MHz BSS in 5 GHz band. For 40 MHz operation in 2.4 GHz, the scanning AP has to align its primary and secondary channels to coincide with the primary and secondary channels of the existing 20/40 MHz BSS if found. | Change the following sentence " If the scanning AP chooses to start a 20/40 MHz BSS that occupies the same two channels as an existing 20/40 MHz BSS," to " If the scanning AP chooses to start a 20/40 MHz BSS in 5 GHz that occupies the same two channels as an existing 20/40 MHz BSS," |  | COEX | DFS channel selection | [5 empty] | 2007-03-13 21:26 | COEX
854 | Loc, Peter | Do Not Approve | 9.19.1 | 162 | 44 | T | Y | 162.44 | 44 | 9.19.1 |  |  | Adrian Stephens |  |  | An NDP does have a destination address | Remove lines 44 - 45 or change "A STA shall not target an NDP to a STA that does not support TXBF" |  | BEAM | NDP | [5 empty] | 2007-03-14 12:41 | BEAM
855 | Loc, Peter | Do Not Approve | 7.1.3.5a | 19 | 10~11 | E | Y | 19 |  | 7.1.3.5a | [5 empty] | How to interpret the command combination MFB=127, MFSI=7, when there exist an immediate preceding MRQ, as well as some other previous pending MRQs? Does this combination indicate that ALL the pending MRQs are temporarily not available or cancelled? | Change "or for any other pending request" to "all pending request are cancelled" |  | FRAME | Transferred |  | EDITOR: 2007-03-22 11:28:34Z - the commenter is asking for a technical change. As I read it, the combination of MFB=127, MFSI=7 is not a "cancel", but just indicates that the current HTC carries no information. It may be followed by an MFB=127, MFSI<>7 to cancel, or MFB<>127, MFSI<>7 to specify the result of a previous pending request. Assigning to Frame. |  |  |  | 2007-03-22 11:31 | EDITOR
856 | Loc, Peter | Do Not Approve | 7.1.3.5a | 19 | 8~16 | E | Y | 19 |  | 7.1.3.5a |  | A |  |  |  | The MFB responder may send another command combination: unsolicited feedback, in which MFB=0~126, MFSI=7 | Add this missing case | Accept. Add the following text: "MFB in the range 0 to 126, MFSI = 7: the responder is providing unsolicited feedback" | EDITOR | D2_01 editorial resolutions | [5 empty] | 2007-04-16 16:14 | EDITOR
857 | Loc, Peter | Do Not Approve | 7.3.1.29 | 43 |  | T | Y | 43 |  | 7.3.1.29 |  |  | Joonsuk Kim |  |  | Currently the coefficient size Nb in MIMO control field in Figure n21 has 4 options {4,5,6,8}. Would be good to allow more resolution choices for steering matrix precision (for example Nb = 3 or Nb = 7). | Use additional reserved bit in MIMO control field so that Nb field is 3 bits long. Then Nb = number represented by 3 bits + 1. Then shift "Codebook information" and "remaining matrix segment" subfields to the right by 1 bit. Also the the Nb values in Clause 20.3.11.2.1 and 20.3.11.2.2 at page 286 need to be modified. |  | BEAM | EXPLICIT QUANT | [5 empty] | 2007-03-14 13:15 | BEAM
858 | Loc, Peter | Do Not Approve | 9.17.2.1 | 150 | 9~11 | T | Y | 150 |  | 9.17.2.1 |  |  | Paul Feinberg |  |  | An +HTC frame with NDP=1 and No ACK policy is NOT a burst from MAC perspective, according to the NDP rule (9.19.1), so immediate response of TRQ with NDP sounding is not necessary to be an RD responder. In Figure n58, calbration responder who is not an RD responder can still transmit NDP. Couldn't see the difference between these two cases. | Unify the rules of these two cases, and the corresponding NDP rules in 9.19.1. |  | BEAM | NDP | [5 empty] | 2007-05-02 17:16 | BEAM
859 | Loc, Peter | Do Not Approve | 9.19.1 | 161 | 53 | T | Y | 161.53 | 53 | 9.19.1 |  |  | Adrian Stephens |  |  | calibration responder is not different from general TRQ responder | change "calibration responder" to "TRQ responder" here and at line 10 of page 163, and remove the RDG=1 requirement for immediately responding a TRQ with NDP sounding (9.17.2.1, page 150 lines 9~11) |  | BEAM | NDP | [5 empty] | 2007-03-14 12:41 | BEAM
860 | Loc, Peter | Do Not Approve | 9.19.1 | 161 | 61~62 | T | Y | 161 |  | 9.19.1 |  |  | Adrian Stephens |  |  | how about a +HTC with NDP=1 followed by more than one NDPs (e.g. in antenna selection training)? Is it interpreted as a burst? | Clarify |  | BEAM | NDP | [5 empty] | 2007-03-14 12:41 | BEAM
861 | Loc, Peter | Do Not Approve | 9.19.1 | 162 | 44~45 | T | Y | 162 |  | 9.19.1 |  |  | Adrian Stephens |  |  | This sentence constraints that NDP is only addressed to TxBF stations, how about link adaptation and antenna selection? | Clarify |  | BEAM | NDP | [5 empty] | 2007-03-14 12:41 | BEAM
862 | Loc, Peter | Do Not Approve | 9.18.2 | 160 | 9 | E | Y | 160.09 | 9 | 9.18.2 |  | A |  |  |  | According to table n3, failure of ASEL is indicated by setting command of ASELC to 5, rather than 6. | correct the typo | EDITOR: 2007-04-02 13:22:31Z Accept | EDITOR | D2_01 editorial resolutions | [5 empty] | 2007-04-16 16:14 | EDITOR
863 | Loc, Peter | Do Not Approve | 9.18.2 | 159 | 27 | T | Y | 159.27 | 27 | 9.18.2 |  |  | Vinko |  |  | The TX that sends out burst of sounding packets with TXASSI should be a TXOP holder. | change the sentence to "…separated by SIFS in a TXOP of itself ..." |  | MAC | Antenna Select misc | [5 empty] | 2007-04-19 16:27 | MAC
864 | Loc, Peter | Do Not Approve | 9.18.2 | 159 | 50-55 | T | Y | 159 |  | 9.18.2 |  |  | Vinko |  |  | Both TX and RX may have multiple ASEL capabilities. There is no description on how to interop with different STAs with different capabilities. Further clarification is necessary. | Modify as: "d) If the ASEL Command field in the sounding frames is set to 6, then after receiving all the sounding PPDUs, the receiver shall explicitly feedback the full size channel state information. The +HTC frames with ASEL Command field set to 6 shall not be addressed to a station who does not declare Explicit CSI Feedback Capability, as determined by the Antenna Selection Capable field (see 7.3.2.49.7 (Antenna Selection Capability)). If the ASEL Command field in the sounding frames is set to 0, then after receiving all the sounding PPDUs, depending on the capabilities of the transmitter and receiver, as determined by the Antenna Selection Capable field (see 7.3.2.49.7 (Antenna Selection Capability)), the receiver may either explicitly feedback the full size channel state information or conduct antenna selection computation and feedback the selected antenna indices in a subsequent TXOP...." |  | MAC | Antenna Select misc | [5 empty] | 2007-04-19 16:27 | MAC
865 | Loc, Peter | Do Not Approve | 20.3.10.10.2 | 278 |  | E | Y | 278 |  | 20.3.10.10.2 |  | A |  |  |  | In RHS of (20-58) and (20-59), the data signal ~D_{k,n} looks like not related to i_sts (single stream?), while these equations should cover all the spatial multiplexing cases. | correct the typo | Accepted | EDITOR | D2_01 editorial resolutions | [5 empty] | 2007-04-16 16:14 | EDITOR
866 | Loc, Peter | Do Not Approve | 20.3.10.11 | 280 |  | E | Y | 280 |  | 20.3.10.11 | [5 empty] | In (20-61), why does D_{k,n} rotate 90 degrees in the lower 20MHz band, and 180 degress in the upper 20MHz band? Legacy 20MHz receiver cannot correctly receive the data. | Clarify, or correct the typo |  | PHY | Transferred |  | Tranferring to PHY -- changing anything here would be a technical change |  |  |  | 2007-04-03 19:52 | EDITOR2
886 | Malinen, Jouni | Do Not Approve | 8.3.3.3.2 | 91 | 8 | T | Y | 91.08 | 8 | 8.3.3.3.2 |  |  | Matt S |  |  | AAD construction was changed to mask Order bit for all data frames. This would mean that already deployed devices using current 802.11 base standard would not remain compliant with the modified standard since they follow the current rules that do not mask Order bit to zero. I do not think this is acceptable. At minimum, this change would need to be limited to frames that non-HT STAs cannot receive or transmit. | Remove the change to mask Order bit to zero in AAD construction or make it clear this change does not apply to any frame that could be transmitted or received by a non-HT STA. |  | MAC | Order bit masking | [5 empty] | 2007-03-13 20:04 | MAC
887 | Malinen, Jouni | Do Not Approve | 7.1.3.1.10 | 13 | 28 | T | N | 13.28 | 28 | 7.1.3.1.10 |  |  | Adrian Stephens |  |  | Use of FORMAT parameter in TXVECTOR in selecting whether 802.11 frame header includes HT Control field sounds like a layering violation. However, use of Order field alone is not suitable for selecting whether HT Control field is included or not since the purpose of Order field is already defined in the base standard and cannot be changed without causing problems for existing implementations. | Do not change the meaning of Order field and indicate presence of HT Control fields with another mechanism. |  | FRAME | +HTC | [5 empty] | 2007-03-15 18:38 | FRAME
888 | Marshall, Bill | Do not approve | general |  |  | e | y | 0 |  | general | [5 empty] | Throughout the acronym "HT" is used. This is extremely presumptuous. As the text of this amendment will be incorporated into a base standard, and it is hoped that the base standard will have a long life, the term "HT" will become incorrect in a few years. | Change "HT" and "High Throughput" throughout to a technical term, i.e., something other than a marketing term |  | GEN | Sweeping |  | Transfer |  |  |  | 2007-03-12 16:53 | GEN
889 | Marshall, Bill | Do not approve | general |  |  | e | y | 0 |  | general | [5 empty] | Throughout the term "greenfield" is used. Once devices are built that employ these schemes, the term "greenfield" will become incorrect, | Change "greenfield" throughout to a non-time-dependent term |  | GEN | Transferred |  | EDITOR: 2007-03-17 15:49:44Z transferred to GEN |  |  |  | 2007-03-17 15:50 | EDITOR
890 | Marshall, Bill | Do not approve | general |  |  | t | y | 0 |  | general | [5 empty] | Many of the extensions defined in this amendment do not depend on the PHY, but do provide enhancements for higher throughput. They should be usable independent of the PHY, and without all the overhead of the huge HT Capability and HI Information Ies | Extract PSMP, A-MSDU, and BlockAck enhancements from the HT IE; advertise their capability separately in the Extended Capability IE, and decouple their use from the HT PHY |  | MAC | MAC group discussion | D | MAC 070314PM2 - reject straw poll 6-3 MAC 070314PM2 - there are many places in the specification that would need modification if such a set of changes were to be made, for example, modification to mib requirements that determine which elements are sent in which frames, the creation of new terms to describe how STA behave (most of the named features use HT-STA when referring to the behavior associated with the feature) - it is not clear that such extensive changes to the draft language would be easy to make without introducing subtle errors and for what possible gain? Transfer to MAC |  |  |  | 2007-03-14 21:30 | MAC
891 | Marshall, Bill | Do not approve | 20 | 211 | 5 | e | y | 211.05 | 5 | 20 |  | R |  |  |  | Clause needs a new title. This is especially obvious in looking at 11n Table of Contents, where the successive PHYs are all shown. Clause 18 is "High Rate PHY". Clause 19 is "Extended Rate PHY". Haven't we learned that the terms "High Rate" and "High Throughput" won't stay constant? | Change title to something that describes the technology, not a marketing term. | This editor believe that the current title of clause 20 is sufficiently descriptive, and far too bland to ba a marketing term. This topic has been thoroughly discussed in the past and the current tilte is the result. I believe that any alternative that I might choose will result in extended discussion and more negative comments | EDITOR | D2_01 editorial resolutions | [5 empty] | 2007-04-16 16:14 | EDITOR
892 | Marshall, Bill | Do not approve | A.4.17.1 | 345 | 53 | t | y | 345.53 | 53 | A.4.17.1 |  | A |  |  |  | HTM12.6 is used in the PICS | insert an asterisk before the item | EDITOR: 2007-04-04 09:26:15Z Accept | EDITOR | D2_01 editorial resolutions |  | Transfer to Editor |  |  |  | 2007-04-16 16:14 | EDITOR
893 | Marshall, Bill | Do not approve | A.4.17.1 | 346 | 20 | t | y | 346.2 | 20 | A.4.17.1 |  |  | B. Kraemer |  |  | please check whether this is legal. HTM12 has no entry for Status, nor for Support. Can it be used in a later Status column | fix if needed |  | GEN | PICS | [5 empty] | 2007-03-15 19:49 | GEN
894 | Marshall, Bill | Do not approve | A.4.17.1 | 346 | 60 | t | y | 346.6 | 60 | A.4.17.1 |  | A |  |  |  | HTM16.2 is used in the PICS | insert an asterisk before the item | EDITOR: 2007-04-03 13:24:09Z Accept | EDITOR | D2_01 editorial resolutions |  | Transfer to Editor |  |  |  | 2007-04-16 16:14 | EDITOR
895 | Marshall, Bill | Do not approve | A.4.17.1 | 347 | 39 | t | y | 347.39 | 39 | A.4.17.1 |  | A |  |  |  | HTM20.2 is used in the PICS | insert an asterisk before the item | EDITOR: 2007-04-03 13:26:05Z Accept | EDITOR | D2_01 editorial resolutions |  | Transfer to Editor |  |  |  | 2007-04-16 16:14 | EDITOR
896 | Marshall, Bill | Do not approve | A.4.17.2 | 352 | 4 | e | y | 352.04 | 4 | A.4.17.2 |  | A |  |  |  | no underlining in inserted text | as in comment | EDITOR: 2007-04-03 13:26:52Z Accept | EDITOR | D2_01 editorial resolutions |  |  |  | not flagged |  | 2007-04-16 16:14 | EDITOR
897 | Marshall, Bill | Do not approve | A.4.17.2 | 365 | 48 | t | y | 365.48 | 48 | A.4.17.2 |  | A |  |  |  | HTP2.11 is used in the PICS | insert an asterisk before the item | EDITOR: 2007-04-03 13:27:34Z Accept | EDITOR | D2_01 editorial resolutions |  | Transfer to Editor |  |  |  | 2007-04-16 16:14 | EDITOR
898 | Marshall, Bill | Do not approve | D | 367 | 4 | e | y | 367.04 | 4 | D |  | R |  |  |  | show the context of the insertion | change editor's instruction to "Change", show the list of IMPORTS from SNMPv2-SMI, with the "Counter64" underlined | EDITOR: 2007-04-04 09:26:49Z Reject - The editing instruction is unambiguous. It is not necessary to show the context. | EDITOR | D2_01 editorial resolutions | [5 empty] | 2007-04-16 16:14 | EDITOR
899 | Marshall, Bill | Do not approve | D | 367 | 13 | e | y | 367.13 | 13 | D |  | R |  |  |  | show the context of the insertion | change editor's instruction to "Change", show the SMT attributes, with dot11HTStationConfigTable entry underlined | EDITOR: 2007-04-03 13:31:42Z Reject - The instruction is unambiguous, additional context is unnecessary. | EDITOR | D2_01 editorial resolutions | [5 empty] | 2007-04-16 16:14 | EDITOR
900 | Marshall, Bill | Do not approve | D | 367 | 17 | e | y | 367.17 | 17 | D |  | R |  |  |  | show the context of the insertion | change editor's instruction to "Change", show dot11phy, with dot11PhyTable entry and other insertions underlined | EDITOR: 2007-04-03 13:32:25Z Reject - The instruction is unambiguous. The context is not necessary. | EDITOR | D2_01 editorial resolutions | [5 empty] | 2007-04-16 16:14 | EDITOR
901 | Marshall, Bill | Do not approve | D | 367 | 32 | e | y | 367.32 | 32 | D |  | R |  |  |  | show the context of the insertion | change editor's instruction to "Change", show Dot11StationConfigEntry, with dot11HighThroughputOptionImplemented underlined | EDITOR: 2007-04-03 13:32:25Z Reject - The instruction is unambiguous. The context is not necessary. | EDITOR | D2_01 editorial resolutions | [5 empty] | 2007-04-16 16:14 | EDITOR
902 | Marshall, Bill | Do not approve | D | 368 | 2 | e | y | 368.02 | 2 | D |  | A |  |  |  | insertion point incorrect | change to "after dot11FastBSSTransitionImplemented" | EDITOR: 2007-04-03 13:36:15Z Accept | EDITOR | D2_01 editorial resolutions | [5 empty] | 2007-04-16 16:14 | EDITOR
903 | Marshall, Bill | Do not approve | D | 368 | 20 | e | y | 368.2 | 20 | D |  | A |  |  |  | insertion point incorrect | change to "after dot11FastBSSTransitionConfig TABLE" | EDITOR: 2007-04-04 09:27:27Z Accept | EDITOR | D2_01 editorial resolutions | [5 empty] | 2007-04-16 16:14 | EDITOR
904 | Marshall, Bill | Do not approve | D | 368 | 63 | e | y | 368.63 | 63 | D |  | A |  |  |  | fix tab stop | as in comment | EDITOR: 2007-04-03 13:40:02Z Accept - see page 369, line 19 in D2.00 | EDITOR | D2_01 editorial resolutions | [5 empty] | 2007-04-23 14:27 | EDITOR
905 | Marshall, Bill | Do not approve | D | 370 | 6 | t | y | 370.06 | 6 | D |  |  | T. Adachi |  |  | if a default value exists, it should be specified in the "DEFVAL" | add line "DEFVAL (FALSE)". Similar change throughout MIB for all entries that have a default value stated, e.g. 370.21, 370.36, 370.54, 371.05, 371.21, 371.52, 374.54, 375.04, 375.19, 375.36, 375.51, 376.03, 376.19, 376.33, 377.13, 377.27, etc etc etc (lots and lots more) |  | GEN | Correction | [5 empty] | 2007-03-14 14:28 | GEN
906 | Marshall, Bill | Do not approve | D | 373 | 19 | e | y | 373.19 | 19 | D |  | R |  |  |  | show the context of the insertion | change editor's instruction to "Change", show dot11OperationTable, with new entries underlined | EDITOR: 2007-04-03 13:43:19Z Reject - The editing instruction is unambiguous. Additional context is unnecessary. | EDITOR | D2_01 editorial resolutions | [5 empty] | 2007-04-16 16:14 | EDITOR
907 | Marshall, Bill | Do not approve | D | 373 | 40 | e | y | 373.4 | 40 | D | 443 | A |  |  |  | extraneous stuff | delete "(Ed: CID 8119)" | EDITOR: 2007-04-03 13:44:12Z Accept | EDITOR | Duplicates | [5 empty] | 2007-04-16 16:15 | EDITOR
908 | Marshall, Bill | Do not approve | D | 377 | 40 | e | y | 377.4 | 40 | D |  | R |  |  |  | show the context of the insertion | show full Dot11CountersEntry, and revise editor's instruction accordingly | EDITOR: 2007-04-03 13:49:39Z Reject - The editing instruction is unambiguous. Additional context is not necessary. | EDITOR | D2_01 editorial resolutions | [5 empty] | 2007-04-16 16:14 | EDITOR
909 | Marshall, Bill | Do not approve | D | 387 | 25 | e | y | 387.25 | 25 | D |  | C |  |  |  | fix tab stop | as in comment | EDITOR: 2007-04-03 13:55:30Z Counter - The name "dot11TransmitIndicesComputationFeedbackASOptionImplemented" is too long for the format of this table. Change to: "dot11TransmitIndicesComputationASOptionImplemented" | EDITOR | D2_01 editorial resolutions |  | Done for all but clause 20 (1 pending change) |  |  |  | 2007-04-23 14:38 | EDITOR
910 | Marshall, Bill | Do not approve | D | 390 | 56 | t | y | 390.56 | 56 | D |  |  | T. Adachi |  |  | more DEFVALs needed | most entries on pages 390, 391, 392, 393, 394, 395, and one on 396. |  | GEN | Correction | [5 empty] | 2007-03-14 14:28 | GEN
911 | Marshall, Bill | Do not approve | D | 399 | 33 | e | y | 399.33 | 33 | D |  | C |  |  |  | fix tab stop | as in comment | EDITOR: 2007-04-03 14:05:23Z Counter - Change "dot11ExplicitNonCompressedbeamformingMatrixFeedbackOptionImplemented" by removing 'Matrix' globally. Ditto change to "dot11ExplicitCompressedbeamformingMatrixFeedbackOptionImplemented" for consistency. | EDITOR | D2_01 editorial resolutions | [5 empty] | 2007-04-16 16:14 | EDITOR
912 | Marshall, Bill | Do not approve | D | 403 | 65 | t | y | 403.65 | 65 | D |  |  | T. Adachi |  |  | 11ma defined dot11SMTbase6. 11k changed it to dot11SMTbase7, 11r changed it to dot11SMTbase8. 11n should change dot11SMTbase8 to dot11SMTbase9. | as in comment. But watch 11p becaues they should change this also. |  | GEN | Correction | [5 empty] | 2007-03-14 14:29 | GEN
913 | Marshall, Bill | Do not approve | D | 410 | 30 | t | y | 410.3 | 30 | D |  | A |  |  |  | missing entries from 11k | insert the entries from 11k latest draft | EDITOR: 2007-04-03 14:14:16Z Accept - insert the following entries (TGk D7.0): "dot11SMTRRMRequest, dot11SMTRRMReport, dot11SMTRRMConfig" | EDITOR | D2_01 editorial resolutions |  | Transfer to Editor |  |  |  | 2007-04-16 16:14 | EDITOR
914 | Marshall, Bill | Do not approve | D | 412 | 40 | t | y | 412.4 | 40 | D |  |  | T. Adachi |  |  | MIB entries missing for supporting the additions to the Neighbor Report | as in comment |  | GEN | Correction | [5 empty] | 2007-03-14 14:29 | GEN
915 | Marshall, Bill | Do not approve | G.2 | 413 | 22 | e | n | 413.22 | 22 | G.2 |  | C |  |  |  | actually, this is only one possible translation of that line of Friederick von Schiller's An de Freude, and it is "Fire-inspired we tread" (Not "Fire-insired"). Someone did a typo. (BTW, its "Wir betreten feuertrunken/ Himmlische, dein Heiligtum" in the original, literally "We enter, drunk with fire/Heavenly one, your sanctuary") | perhaps change line 13 from "of the well-known" to "of a mis-typed translation of the well-known". Or just sweep this one under the rug. If you decide to fix it, also fix on 430.32 and 441.60. | EDITOR: 2007-04-04 09:43:42Z Counter - While the editor appreciates the commenter's erudition, it seems preferable (and less work) to minimise changes in the existing annex G. Insert the following as an Editorial Note after the existing example: "The text in the baseline Annex G contains an typographical error “Fire-insired” rather than “Fire-inspired”. This amendment corrects only the technical errors in the baseline Annex G in order to minimize changes. This explains why the typographical error is not corrected above, and why the uncorrected text is re-used in the new examples." And: "The text in the baseline Annex G contains an typographical error “Fire-insired” rather than “Fire-inspired”. This amendment corrects only the technical errors in the baseline Annex G in order to minimize changes. This explains why the uncorrected text is re-used in this example." for the new examples. | EDITOR | D2_01 editorial resolutions | [5 empty] | 2007-04-16 16:14 | EDITOR
916 | Marshall, Bill | Do not approve | G | 413 | 5 | e | n | 413.05 | 5 | G |  | A |  |  |  | with Annex G containing three examples, it would be better to organize it as G.1 is example #1 (BCC), G.2 is example#2 (LDPC 1), and G.3 is example#3 (LDPC 2) | only a suggestion, not a request | EDITOR: 2007-04-10 13:44:19Z Accept | EDITOR | D2_01 editorial resolutions | [5 empty] | 2007-04-16 16:14 | EDITOR
917 | Marshall, Bill | Do not approve | G.5.2 | 416 | 33 | e | y | 416.33 | 33 | G.5.2 |  | C |  |  |  | bad cross reference | change to Figure 249 | EDITOR: 2007-05-02 11:11:54Z Counter - remove reference to figure and reword: "The 864 bits are scrambled by the scrambler defined in 17.3.5.4" | EDITOR | D2_01 editorial resolutions | [5 empty] | 2007-05-02 11:13 | EDITOR
918 | Marshall, Bill | Do not approve | G.9.3 | 430 | 62 | e | y | 430.62 | 62 | G.9.3 |  | C |  |  |  | bad cross reference | change to Figure 249 | EDITOR: 2007-05-02 11:14:28Z Counter - Reword sentence thus: "The 816 bits are scrambled by the scrambler defined in 17.3.5.4" | EDITOR | D2_01 editorial resolutions | [5 empty] | 2007-05-02 11:17 | EDITOR
919 | Marshall, Bill | Do not approve | G.10.1 | 442 | 4 | t | y | 442.04 | 4 | G.10.1 |  |  | George Vlantis |  |  | PSDU is 140 octets | change 100 to 140 |  | PHY | FEC | [5 empty] | 2007-03-14 13:44 | PHY
920 | Marshall, Bill | Do not approve | G.10.3 | 445 | 19 | e | y | 445.19 | 19 | G.10.3 |  | C |  |  |  | bad cross reference | change to Figure 249 | EDITOR: 2007-05-02 11:20:24Z Counter - reword thus: "The 1136 bits are scrambled by the scrambler defined in 17.3.5.4" | EDITOR | D2_01 editorial resolutions | [5 empty] | 2007-05-02 11:21 | EDITOR
921 | Marshall, Bill | Do not approve | S | 465 | 19 | t | n | 465.19 | 19 | S |  |  | Adrian S |  |  | n{a} is actually an extension to ISO 14977, it is equivalent to n*a{a} | Insert at end of line 19, "This notation is an extention to ISO/IEC 14977, and equivalent to n*a{a} as defined in that standard." |  | MAC | Frame Exchange Sequences | [5 empty] | 2007-03-13 20:03 | MAC
922 | Marshall, Bill | Do not approve | S | 465 | 20 | t | y | 465.2 | 20 | S |  |  | Adrian S |  |  | its not xor, just or | reverse the change that added the "x" |  | MAC | Frame Exchange Sequences | [5 empty] | 2007-03-13 20:03 | MAC
923 | Marshall, Bill | Do not approve | S | 465 | 28 | e | n | 465.28 | 28 | S |  | C |  |  |  | 11ma has that line as "but it is used to highlight" | remove the underlining of "is". Possibly also remove the strikethrough of "it". | EDITOR: 2007-04-04 11:29:17Z Counter - Resolution of CID 924 deletes this line (i.e. it will be shown in strikeout). | EDITOR | D2_01 editorial resolutions | [5 empty] | 2007-04-16 16:14 | EDITOR
924 | Marshall, Bill | Do not approve | S | 465 | 28 | e | n | 465.28 | 28 | S |  | A |  |  |  | Whitespace is significant. All terminals are defined to include no whitespace, where ISO/IED 14977 allowed white space in the terminal names. ISO/IEC 14977 used a comma as the concatenate-symbol, where 802.11 is using white space. | Change this line to "Meaning of whitespace is changed from ISO/IEC 14977 - terminals do not contain whitespace, and the concatenate-symbol (comma in ISO/IEC 14977) is replaced by white space. Whitespace appearing between terminals indicates concatenation. Otherwise, whitespace is not significant, and is used to highlight the nesting of grouped terms." | EDITOR: 2007-04-04 11:28:38Z Accept | EDITOR | D2_01 editorial resolutions | [5 empty] | 2007-04-16 16:14 | EDITOR
925 | Marshall, Bill | Do not approve | S | 465 | 34 | e | y | 465.34 | 34 | S |  | C |  |  |  | 11ma has a period following "Frames" and "Attributes" | either colon or period is fine, but if it is being changed to a colon, show the change properly | EDITOR: 2007-04-04 11:30:36Z Counter - Change it back to a period in both cases. | EDITOR | D2_01 editorial resolutions | [5 empty] | 2007-04-16 16:14 | EDITOR
926 | Marshall, Bill | Do not approve | S | 466 | 1 | e | y | 466.01 | 1 | S |  | A |  |  |  | bad cross reference | Table 70, not 76 | EDITOR: 2007-04-04 11:32:05Z Accept | EDITOR | D2_01 editorial resolutions | [5 empty] | 2007-04-16 16:14 | EDITOR
927 | Marshall, Bill | Do not approve | S | 466 | 4 | e | y | 466.04 | 4 | S |  | C |  |  |  | show the table here numbered S.1 | as in comment | EDITOR: 2007-04-04 11:36:04Z Counter - Renumber - but it's to Q.1, not S.1, following changes to the Annex numbering. | EDITOR | D2_01 editorial resolutions | [5 empty] | 2007-04-16 16:14 | EDITOR
928 | Marshall, Bill | Do not approve | S | 467 | 11 | e | y | 467.11 | 11 | S |  | C |  |  |  | QAP changed in 11ma to QoS AP | change QAP to QoS AP | EDITOR: 2007-04-04 11:37:08Z Counter - It is not clear which of the instances the commenter intended to change. Change the QAP in the Description column as indicated. Leave the QAP in the Attribute column unchanged. | EDITOR | D2_01 editorial resolutions | [5 empty] | 2007-04-16 16:14 | EDITOR
929 | Marshall, Bill | Do not approve | S | 467 | 49 | e | y | 467.49 | 49 | S |  | A |  |  |  | "Modify" is not a valid editor's instruction | change to "Change" | EDITOR: 2007-04-04 12:23:47Z Accept | EDITOR | D2_01 editorial resolutions | [5 empty] | 2007-04-16 16:14 | EDITOR
930 | Marshall, Bill | Do not approve | S | 467 | 58 | e | y | 467.58 | 58 | S |  | A |  |  |  | "Modify" is not a valid editor's instruction | change to "Change" | EDITOR: 2007-04-04 12:23:50Z Accept | EDITOR | D2_01 editorial resolutions | [5 empty] | 2007-04-16 16:14 | EDITOR
931 | Marshall, Bill | Do not approve | T | 475 | 13 | e | y | 475.13 | 13 | T |  | A |  |  |  | delete the extraneous editor's instruction | as in comment | EDITOR: 2007-04-10 13:44:37Z Accept | EDITOR | D2_01 editorial resolutions | [5 empty] | 2007-04-16 16:14 | EDITOR
932 | Marshall, Bill | Do not approve | 20 | 211 | 5 | t | y | 211.05 | 5 | 20 |  |  | Assaf Kasher |  |  | Since HT devices are being required to be compliant with a/b/g, clauses 15, 17, 18, and 19 should be deleted by this amendment. | Delete clauses 15, 17, 18, and 19. Copy the parts cross referenced in clause 20 into clause 20. Call clause 20 "The PHY". Change PICS entries for 15/17/18/19 to reference the corresponding parts of clause 20. Delete clause 16 as useless. Shorten this huge spec, rather than lengthen it. |  | PHY | HT-Legacy spec | [5 empty] | 2007-03-14 13:46 | PHY
933 | Marshall, Bill | Do not approve | intro | i | 28 | e | y |  | 28 | intro |  | A |  |  |  | <number> should not be left as a TBD | count the number of amendments included in your base standard, and add one. It isn't hard. | Accepted | EDITOR | D2_01 editorial resolutions | [5 empty] | 2007-04-16 16:14 | EDITOR
934 | Marshall, Bill | Do not approve | intro | i | 33 | e | y |  | 33 | intro |  | A |  |  |  | delete this Editorial Note | fill in amendment number and delete the note | Accepted | EDITOR | D2_01 editorial resolutions | [5 empty] | 2007-04-16 16:14 | EDITOR
935 | Marshall, Bill | Do not approve | intro | i | 36 | e | y |  | 36 | intro |  | C |  |  |  | extraneous underlining in this paragraph | remove underlining | EDITOR: 2007-04-23 12:19:45Z Counter - See resolution to CID 1977 | EDITOR | D2_01 editorial resolutions | [5 empty] | 2007-04-23 12:20 | EDITOR
936 | Marshall, Bill | Do not approve | intro | i | 36 | e | y |  | 36 | intro |  | C |  |  |  | this paragraph belongs on page 1, not page i. See Annex C of 2005 Style Guide | Follow the example in Annex C of 2005 Style Guide | The commenter is correct. In the frame-maker book, the title and frontmatter files were transposed. This transposition has been undone. However, the correction will not show up properly in a frame redline as it has no way to indicate changes in the ordering of files within the book. Editor is to correct the ordering of the title and frontmatter sources. This will effect the change indicated by the commenter. | EDITOR | D2_01 editorial resolutions | [5 empty] | 2007-04-16 16:14 | EDITOR
937 | Marshall, Bill | Do not approve | intro | ii | 17 | e | y |  | 17 | intro |  | A |  |  |  | Equations of the form "20-n" are a valid form of numbering for a standard, but not for an amendment to an existing standard. | follow the numbering style chosen for 802.11, consecutive integers. Looks like first equation in clause 20 should be numbered 46. | EDITOR: 2007-04-12 13:43:50Z Accept. | EDITOR | D2_01 editorial resolutions | [5 empty] | 2007-04-16 16:14 | EDITOR
938 | Marshall, Bill | Do not approve | intro | ii | 23 | e | y |  | 23 | intro |  | R |  |  |  | table and figure numbering needs to fixed before the draft is ready for sponsor ballot | as in comment | While acknowledging that the document cannot be published in this state, we are dependent on 5 amendments currently in ballot. This means that if the proper numbers are inserted, they will change. Because it is a manual operation to scan for changes when they occur, some will be missed, and our numbering will introduce conflicts with the other amendments. The TGn editor prefers to limit this conflict by updating to the "proper" numbering as late as possible, and hence rejects this comment. | EDITOR | D2_01 editorial resolutions | [5 empty] | 2007-04-16 16:14 | EDITOR
939 | Marshall, Bill | Do not approve | intro | ii | 51 | e | y |  | 51 | intro |  | R |  |  |  | editorial instructions are inadequate. Look at Annex C of 2005 Style Guide for an example. Each "insert" instruction needs to state a place to make the insertion | Fix the "insert" instructions to specify the place to make the insertion. | EDITOR: 2007-04-05 10:41:02Z Reject - The editor has determined that the 802.11 editor considers the instructions to be adquate. The logic for not quoting a location in the insertion instruction is that the subclause numbering itself is sufficient to unambiguously define the location. Any additional information added is (at best) redundant and (at worst) conflicting and requires constant maintenance. | EDITOR | D2_01 editorial resolutions | [5 empty] | 2007-04-16 16:14 | EDITOR
940 | Marshall, Bill | Do not approve | intro | iii | 24 | e | y |  | 24 | intro |  | C |  |  |  | <number> should not be left as a TBD | count the number of amendments included in your base standard, and add one. It isn't hard. | EDITOR: 2007-04-23 12:23:17Z Counter - See resolution of CID 933 | EDITOR | D2_01 editorial resolutions | [5 empty] | 2007-04-23 12:23 | EDITOR
941 | Marshall, Bill | Do not approve | intro | iii | 33 | e | y |  | 33 | intro |  | C |  |  |  | delete this Editorial Note | fill in amendment number and delete the note | EDITOR: 2007-04-23 12:24:41Z Counter - See resolution of CID 934 | EDITOR | D2_01 editorial resolutions | [5 empty] | 2007-04-23 12:25 | EDITOR
942 | Marshall, Bill | Do not approve | intro | iii | 40 | e | y |  | 40 | intro |  | C |  |  |  | Its now 2007 | change copyright year to 2007 | EDITOR: 2007-04-23 12:26:04Z Counter - See resolution of CID 467 | EDITOR | D2_01 editorial resolutions | [5 empty] | 2007-04-23 12:27 | EDITOR
943 | Marshall, Bill | Do not approve | intro | iii | 66 | e | y |  | 66 | intro |  | A |  |  |  | this page should be numbered "i" | Make this page the first of the document, and move the page that is currently page "i" to page 1. See Annex C of 2006 Style Guide for example. | Accepted | EDITOR | D2_01 editorial resolutions | [5 empty] | 2007-04-16 16:14 | EDITOR
944 | Marshall, Bill | Do not approve | intro | v | 13 | e | n |  | 13 | intro | [5 empty] | introduction is needed | add an introduction |  | GEN | Transferred |  | EDITOR: 2007-03-17 15:23:35Z - transfer to GEN |  |  |  | 2007-03-17 15:24 | EDITOR
945 | Marshall, Bill | Do not approve | 3 | 1 | 13 | t | y | 1.13 | 13 | 3 | [5 empty] | 2005 Style Guide 10.5.2 states "All terms defined in IEEE standards are incorporated into The Authoritative Dictionary. For this reason, it is important that terms and definitions have as general an application as possible." Many of the definitions given here do not qualify. | Delete the definitions that do not meet the requirements given in the Style Guide |  | GEN | Def | [5 empty] | 2007-03-13 21:21 | GEN
946 | Marshall, Bill | Do not approve | 3 | 1 | 13 | e | y | 1.13 | 13 | 3 |  | R |  |  |  | numbering of definitions needs to be fixed before Sponsor Ballot | These numbers are yours to assign. | The 802.11 editor has indicated that he is happy to accept the definitions in this form. | EDITOR | D2_01 editorial resolutions | [5 empty] | 2007-04-16 16:14 | EDITOR
947 | Marshall, Bill | Do not approve | 3 | 1 | 18 | e | y | 1.18 | 18 | 3 |  | R |  |  |  | definitions are inserted by number, not alphabetically | delete "alphabetically" | The instruction is actually a merge where the constraint is to maintain alphabetic ordering of the definitions. The 802.11 editor has indicated in private communication with the TGn editor that he is willing to accept the definitions in this form. | EDITOR | D2_01 editorial resolutions | [5 empty] | 2007-04-16 16:14 | EDITOR
948 | Marshall, Bill | Do not approve | 3 | 1 | 18 | e | y | 1.18 | 18 | 3 |  | R |  |  |  | renumbering of definitions is not necessary | delete ", renumbering as necessary" | The 802.11 editor has indicated that he is happy to accept numbering in the form provided. However, it will be necessary for him to renumber once he actions the amendment to replace the 3.nx numbering with numbering that fits the existing scheme. This may or may not involve renumbering the existing definitions, at the choice of the 802.11 editor, but will certianly require renumbering these definitions. | EDITOR | D2_01 editorial resolutions | [5 empty] | 2007-04-16 16:14 | EDITOR
949 | Marshall, Bill | Do not approve | 3 | 1 | 20 | t | y | 1.2 | 20 | 3 | [5 empty] | 2005 Style Guide 10.5.2 states "Definitions shall not include references to other parts of the standard" | remove the references to "Clause 17", "Clause 19", "Clause 20". This problem needs to be fixed at the following page.lines: 1.20 (3 times), 1.25 (3 times), 1.36, 1.44, 2.09, 2.14, 2.32, 2.43, 3.15, 3.20, 3.24 |  | GEN | Def | [5 empty] | 2007-03-13 21:21 | GEN
950 | Marshall, Bill | Do not approve | 3 | 1 | 20 | t | y | 1.2 | 20 | 3 | [5 empty] | "Clause 17 PPDU" won't stay clause 17 after next revision. A more stable name is needed | change "Clause 17 PPDU" to a longer-lived name. Likewise "Clause 19 OFDM PPDU" and "Clause 20 20MHz HT-PPDU" |  | GEN | Def | [5 empty] | 2007-03-13 21:21 | GEN
951 | Marshall, Bill | Do not approve | 3 | 1 | 20 | e | y | 1.2 | 20 | 3 |  | C |  |  |  | style of definitions should match 11ma | 3.nnn <space> word colon text, with no indentation of subsequent lines | Counter: replace with 3.n<number> <space> words colon text with no indentation. | EDITOR | D2_01 editorial resolutions | [5 empty] | 2007-04-16 16:14 | EDITOR
952 | Marshall, Bill | Do not approve | 3 | 2 | 13 | e | y | 2.13 | 13 | 3 |  |  | Matt F. |  |  | Clause numbers are subject to change with each revision. HT-AP-19 is a particularly bad term to define | change to a name that will live past the next revision |  | COEX | 40-20 in 2.4GHz |  | EDITOR: 2007-03-21 12:46:54Z - the commenter is correct in that clause 19 may become some other number at some point, and embedding the number is a bad idea. I can't think of a suitable replacement, so assigning to COEX to come up with something. |  |  |  | 2007-03-28 21:40 | COEX
953 | Marshall, Bill | Do not approve | 3 | 2 | 16 | e | y | 2.16 | 16 | 3 |  | A |  |  |  | change "beacons" to "Beacon frames" | as in comment | Accepted | EDITOR | D2_01 editorial resolutions | [5 empty] | 2007-04-16 16:14 | EDITOR
954 | Marshall, Bill | Do not approve | 3 | 2 | 16 | e | n | 2.16 | 16 | 3 |  | A |  |  |  | missing article | insert "an" before "HT STA" | Accepted | EDITOR | D2_01 editorial resolutions | [5 empty] | 2007-04-16 16:14 | EDITOR
955 | Marshall, Bill | Do not approve | 3 | 2 | 37 | e | n | 2.37 | 37 | 3 |  | A |  |  |  | missing article | insert "the" before "HT greenfield" | Accepted | EDITOR | D2_01 editorial resolutions | [5 empty] | 2007-04-16 16:14 | EDITOR
956 | Marshall, Bill | Do not approve | 3 | 2 | 55 | t | y | 2.55 | 55 | 3 |  |  | J. Levy |  |  | Every PHY has a modulation and coding scheme, even the non-HT ones | MCS definition should apply to other PHYs as well |  | GEN | Sweeping | pre-motion | Reject - The concept of MCS is currently only used in clause 20. Other clauses use the concept of rate (17 and 19). |  |  |  | 2007-03-14 13:11 | GEN
957 | Marshall, Bill | Do not approve | 3 | 3 | 8 | e | n | 3.08 | 8 | 3 |  | R |  |  |  | non-AP STA is too obvious to need a definition | delete it | The definition, while perhaps obvious, is correct. It was added in response to an "EY" comment in LB84, so at least one negative vote may result if this change were accepted. | EDITOR | D2_01 editorial resolutions | [5 empty] | 2007-04-16 16:14 | EDITOR
958 | Marshall, Bill | Do not approve | 3 | 3 | 15 | e | n | 3.15 | 15 | 3 |  | C |  |  |  | extraneous period after 20. | delete it | EDITOR: 2007-04-23 12:59:59Z Counter - see resolution of CID 2175 | EDITOR | D2_01 editorial resolutions | [5 empty] | 2007-04-23 13:00 | EDITOR
959 | Marshall, Bill | Do not approve | 3 | 3 | 20 | e | n | 3.2 | 20 | 3 |  | C |  |  |  | extraneous period after 20. | delete it | EDITOR: 2007-04-23 13:32:44Z Counter - see CID 775 | EDITOR | D2_01 editorial resolutions | [5 empty] | 2007-04-23 13:35 | EDITOR
960 | Marshall, Bill | Do not approve | 3 | 3 | 47 | t | y | 3.47 | 47 | 3 | [5 empty] | circular definition. PSMP is being defined in terms of PSMP participants | write a new non-circular definition |  | PSMP |  |  | Transfer to PSMP |  |  |  | 2007-03-15 14:39 | PSMP
961 | Marshall, Bill | Do not approve | 3 | 3 | 47 | e | n | 3.47 | 47 | 3 |  | C |  |  |  | missing "and" | insert "and" before "its PSMP participants" | Counter- see resolution to 472 | EDITOR | D2_01 editorial resolutions | [5 empty] | 2007-04-16 16:14 | EDITOR
962 | Marshall, Bill | Do not approve | 3 | 3 | 64 | e | y | 3.64 | 64 | 3 |  | A |  |  |  | footnote referencing a submission doesn't belong in the standard | delete it | Accepted | EDITOR | D2_01 editorial resolutions | [5 empty] | 2007-04-16 16:14 | EDITOR
963 | Marshall, Bill | Do not approve | 4 | 6 | 55 | e | y | 6.55 | 55 | 4 |  | R |  |  |  | IE isn't allowed as an acronym. | delete it | Reject. There are 16 uses of IE as an acronym in the baseline, but it is not defined there. We have 14 uses of IE in the TGn draft. It is therefore appropriate to provide the missing acronym definition. The commenter is also invited to indicate what applicable rule disallows this usage, as the TGn editor is not aware of any such. | EDITOR | D2_01 editorial resolutions | [5 empty] | 2007-04-16 16:14 | EDITOR
964 | Marshall, Bill | Do not approve | 5.2.8 | 8 | 22 | e | y | 8.22 | 22 | 5.2.8 |  | C |  |  |  | First use of "HT" should be written out | change title to "High Throughput STA" | Counter: Change title to "High Throughput (HT) STA". | EDITOR | D2_01 editorial resolutions | [5 empty] | 2007-04-16 16:14 | EDITOR
965 | Marshall, Bill | Do not approve | 5.2.8 | 8 | 28 | e | n | 8.28 | 28 | 5.2.8 |  | A |  |  |  | the two sentences separated by a semicolon are not at all related. | change semicolon to period, and start a new sentence after it | Accepted | EDITOR | D2_01 editorial resolutions | [5 empty] | 2007-04-16 16:14 | EDITOR
966 | Marshall, Bill | Do not approve | 5.2.8 | 8 | 34 | t | y | 8.34 | 34 | 5.2.8 | 473 |  |  |  |  | terms QAP and QIBSS are no long used in 802.11 | delete "(Q)" twice on this line |  | GEN | baseline | [5 empty] | 2007-03-13 00:15 | GEN
967 | Marshall, Bill | Do not approve | 5.6 | 8 | 50 | e | n | 8.5 | 50 | 5.6 |  | C |  |  |  | This type of Editorial Note is extremely useful in a changebar file, where it can help explain the changes. But it doesn't seem to be useful in a clean draft. | I've defined a conditional text tag, "EditorInfo" for all these kind of things. For the clean draft, all that text is hidden; for the changebar version it is displayed. | Counter: remove this note (it is obsolete). In reply to the commenter - the editor will use the "Comment" tag (which is already used for CID flags) for editorial comments not intended to be seen as part of a clean draft. | EDITOR | D2_01 editorial resolutions | [5 empty] | 2007-04-23 14:26 | EDITOR
968 | Marshall, Bill | Do not approve | 6.1.5 | 10 | 1 | e | y | 10.01 | 1 | 6.1.5 |  | A |  |  |  | This figure is 17 in 11ma | change 18 to 17 | Accepted | EDITOR | D2_01 editorial resolutions | [5 empty] | 2007-04-16 16:14 | EDITOR
969 | Marshall, Bill | Do not approve | 6.1.5 | 10 | 49 | e | y | 10.49 | 49 | 6.1.5 |  | A |  |  |  | This figure is 17 in 11ma | change 18 to 17 | Accepted | EDITOR | D2_01 editorial resolutions | [5 empty] | 2007-04-16 16:14 | EDITOR
970 | Marshall, Bill | Do not approve | 7.1 | 11 | 8 | e | y | 11.08 | 8 | 7.1 |  | A |  |  |  | MAC header shouldn't be underlined | remove underlining | Accepted | EDITOR | D2_01 editorial resolutions | [5 empty] | 2007-04-16 16:14 | EDITOR
971 | Marshall, Bill | Do not approve | 7.1.1 | 11 | 18 | e | y | 11.18 | 18 | 7.1.1 | 2003 | A |  |  |  | when the Editor's instruction is "Insert", inserted text shouldn't be underlined | remove underlining | Accepted | EDITOR | Duplicates | [5 empty] | 2007-04-16 16:15 | EDITOR
972 | Marshall, Bill | Do not approve | 7.1.2 | 12 | 3 | e | y | 12.03 | 3 | 7.1.2 | 3285 | A |  |  |  | also changed was the max length of frame body | note this in the Editorial Note above the replacement figure | Accepted | EDITOR | Duplicates | [5 empty] | 2007-04-16 16:15 | EDITOR
973 | Marshall, Bill | Do not approve | 7.1.3.1.2 | 12 | 26 | e | n | 12.26 | 26 | 7.1.3.1.2 |  | C |  |  |  | more than control frame types are shown | delete "(only the control frame tpes shown)" | Counter: add reference to management type. See CID 2006. | EDITOR | D2_01 editorial resolutions | [5 empty] | 2007-04-16 16:14 | EDITOR
974 | Marshall, Bill | Do not approve | 7.1.3.1.2 | 12 | 44 | e | y | 12.44 | 44 | 7.1.3.1.2 |  | C |  |  |  | change isn't shown correctly | line was "1110-1111" and is being changed to "1111". Show "1110-" with strikethrough. Strikethrough doesn't show up very will over a hyphen; don't know how this should be noted. | Counter: insert 1110- with strikeout. Also remove underlining on 1111. In reply to the commenter, agree "-" with strikeout is hard to represent. Howver, the 802.11 editor should unambiguously know what to do with this instruction. | EDITOR | D2_01 editorial resolutions | [5 empty] | 2007-04-16 16:14 | EDITOR
975 | Marshall, Bill | Do not approve | 7.1.3.1.2 | 12 | 46 | e | y | 12.46 | 46 | 7.1.3.1.2 |  | C |  |  |  | change isn't shown correctly | line was "0000-0111" and is being changed to "0000-0110". Show final "1" with strikethrough, followed by a zero underlined | EDITOR: 2007-04-23 09:15:16Z Counter - See resolution to CID 454. | EDITOR | D2_01 editorial resolutions | [5 empty] | 2007-04-23 09:16 | EDITOR
976 | Marshall, Bill | Do not approve | 7.1.3.1.8 | 13 | 10 | e | y | 13.1 | 10 | 7.1.3.1.8 |  | A |  |  |  | More Data field is described in 7.1.3.1.7 | change H5 numbering to n=7 | Accepted | EDITOR | D2_01 editorial resolutions | [5 empty] | 2007-04-16 16:14 | EDITOR
977 | Marshall, Bill | Do not approve | 7.1.3.1.8 | 13 | 13 | e | y | 13.13 | 13 | 7.1.3.1.8 |  | C |  |  |  | change editing instructions to proper subclause number | 7.1.3.1.7 | EDITOR: 2007-04-24 07:53:37Z Counter - Note that the instructions should also refer to only the first paragraph, as only the first paragraph of several from 7.1.3.1.7 is shown. Change the editing instruction to: "Change the first paragraph of 7.1.3.1.7 as follows " | EDITOR | D2_01 editorial resolutions | [5 empty] | 2007-04-24 07:55 | EDITOR
978 | Marshall, Bill | Do not approve | 7.1.3.1.10 | 13 | 21 | e | y | 13.21 | 21 | 7.1.3.1.10 |  | A |  |  |  | Order field is described in 7.1.3.1.9 | change H5 numbering to n=9 | Accepted | EDITOR | D2_01 editorial resolutions | [5 empty] | 2007-04-16 16:14 | EDITOR
979 | Marshall, Bill | Do not approve | 7.1.3.1.10 | 13 | 24 | e | y | 13.24 | 24 | 7.1.3.1.10 |  | A |  |  |  | change editing instructions to proper subclause number | 7.1.3.1.9 | Accepted | EDITOR | D2_01 editorial resolutions | [5 empty] | 2007-04-16 16:14 | EDITOR
980 | Marshall, Bill | Do not approve | 7.1.3.1.10 | 13 | 29 | t | y | 13.29 | 29 | 7.1.3.1.10 |  |  | Adrian Stephens |  |  | Presence of HT Control needs to be signaled by something in the MAC header, not a peculiar PHY option | as in comment |  | FRAME | +HTC | [5 empty] | 2007-03-15 18:38 | FRAME
981 | Marshall, Bill | Do not approve | 7.1.3.1.10 | 13 | 29 | t | y | 13.29 | 29 | 7.1.3.1.10 |  |  | Adrian Stephens |  |  | Conditions for including the HT Control field here are different that those given in 7.1.3.5a | make them consistent. Use the rules in 7.1.3.5a. |  | FRAME | +HTC | [5 empty] | 2007-03-15 18:38 | FRAME
982 | Marshall, Bill | Do not approve | 7.1.3.1.10 | 13 | 33 | e | y | 13.33 | 33 | 7.1.3.1.10 |  | A |  |  |  | instead of a footnote, include the definition inline | change to "All QoS STAs that are not HT STAs set the Order field to 0.". Delete footnote. | Accepted | EDITOR | D2_01 editorial resolutions | [5 empty] | 2007-04-16 16:14 | EDITOR
983 | Marshall, Bill | Do not approve | 7.1.3.5.3 | 16 | 6 | e | y | 16.06 | 6 | 7.1.3.5.3 |  | A |  |  |  | table needs a title | Table 6: Ack policy subfield in QoS Control field of QoS data frames | Accepted | EDITOR | D2_01 editorial resolutions | [5 empty] | 2007-04-16 16:14 | EDITOR
984 | Marshall, Bill | Do not approve | 7.1.3.5.3 | 16 | 31 | e | y | 16.31 | 31 | 7.1.3.5.3 |  | A |  |  |  | table needs a title | Table 6: Ack policy subfield in QoS Control field of QoS data frames | Accepted | EDITOR | D2_01 editorial resolutions | [5 empty] | 2007-04-16 16:14 | EDITOR
985 | Marshall, Bill | Do not approve | 7.1.3.5 | 14 | 48 | e | y | 14.48 | 48 | 7.1.3.5 |  | C |  |  |  | Final sentence doesn't seem the best place for this addition. | include the full text of the first paragraph of 7.1.3.5 in the amendment, and change the Editor's instruction to "Change the first paragraph of 7.1.3.5 as follows". Move the inserted sentence to be the penultimate sentence, and delete ", as shown in Table 4" from the added text. Consider whether a fifth level heading is appropriate for this field, as there is a fifth level heading for each of the other fields in the QoS Control field. | Make change as indicated. Also add the following new subclause: "7.1.3.5.8 A-MSDU Present subfield The A-MSDU Present subfield is 1 bit in length, and indicates the presence of an A-MSDU. When the A-MSDU Present subfield is set to 1, the Frame Body field contains an A-MSDU as defined in 7.2.2.1 (Aggregate MSDU format (A-MSDU)). When the A-MSDU Present subfield is set to 0, the Frame Body field contains an MSDU or fragment thereof as defined in 7.2.2." Delete the sentence "The presence of an A-MSDU ... to 1." from 7.1.3.5. and update the reference in the first para of 7.1.3.5 from 7.1.3.5.7 to 7.1.3.5.8 (i.e., to include the new subclause). | EDITOR | D2_01 editorial resolutions | [5 empty] | 2007-04-23 09:25 | EDITOR
986 | Marshall, Bill | Do not approve | 7.1.3.5a | 17 | 34 | e | y | 17.34 | 34 | 7.1.3.5a |  | R |  |  |  | inadequate editor's instruction | Change to "Insert the following after 7.1.3.5" | Reject. Putting it there would place it before 7.1.3.5.1, which is clearly wrong. | EDITOR | D2_01 editorial resolutions | [5 empty] | 2007-04-16 16:14 | EDITOR
987 | Marshall, Bill | Do not approve | 7.1.3.5a | 17 | 40 | t | y | 17.4 | 40 | 7.1.3.5a |  |  | Adrian Stephens |  |  | Conditions for including the HT Control field here are different that those given in 7.1.3.1.10. | make them consistent. Use the rules in 7.1.3.5a. |  | FRAME | +HTC | [5 empty] | 2007-03-15 18:38 | FRAME
988 | Marshall, Bill | Do not approve | 7.1.3.5a | 17 | 43 | e | y | 17.43 | 43 | 7.1.3.5a |  | A |  |  |  | figure numbering needs to be fixed before Sponsor Ballot | This would be Figure 21a. Also fix caption on line 55 of same page | EDITOR: 2007-04-12 14:37:01Z Accept | EDITOR | D2_01 editorial resolutions |  |  |  | Note, changes to figure numbering are not individually flagged. |  | 2007-04-23 09:40 | EDITOR
989 | Marshall, Bill | Do not approve | 7.1.3.5a | 18 | 1 | t | y | 18.01 | 1 | 7.1.3.5a |  |  | Adrian Stephens |  |  | much of pages 18, 19, and 20 define the procedures for a STA to follow in interpreting and reponding to an HT Control field. They do not belong in this clause | move the descriptions of the procedures to 9.7a, making them normative. If they already appear elsewhere, just delete from clause 7. |  | FRAME | +HTC | [5 empty] | 2007-03-15 18:38 | FRAME
990 | Marshall, Bill | Do not approve | 7.1.3.5a | 18 | 23 | e | n | 18.23 | 23 | 7.1.3.5a |  | C |  |  |  | extraneous comma | delete comma after "interpreted" | EDITOR: 2007-04-23 09:40:40Z Counter - See resolution of CID 474 | EDITOR | D2_01 editorial resolutions | [5 empty] | 2007-04-23 09:41 | EDITOR
991 | Marshall, Bill | Do not approve | 7.1.3.5a | 19 | 4 | e | n | 19.04 | 4 | 7.1.3.5a |  | C |  |  |  | extraneous comma | delete comma after "in which case" | Counter: delete the paragraph. See CID 2015. | EDITOR | D2_01 editorial resolutions | [5 empty] | 2007-04-16 16:14 | EDITOR
992 | Marshall, Bill | Do not approve | 7.1.3.5a | 21 | 55 | e | n | 21.55 | 55 | 7.1.3.5a | 2019 | A |  |  |  | wrong article | change "a NDP" to "an NDP" | Accepted | EDITOR | Duplicates | [5 empty] | 2007-04-16 16:15 | EDITOR
993 | Marshall, Bill | Do not approve | 7.1.3.5a | 21 | 57 | e | y | 21.57 | 57 | 7.1.3.5a |  | C |  |  |  | Using a table (n6) to show the encoding of a single bit is gross overkill | delete table n6. change sentence pointing to table to "It is set to one to indicate an NDP will follow, zero otherwise." | Counter: delete table n6. Replace the reference to table n6 with the following: "It is set to 1 to indicate that an NDP will follow, otherwise it is set to 0." | EDITOR | D2_01 editorial resolutions | [5 empty] | 2007-04-16 16:14 | EDITOR
994 | Marshall, Bill | Do not approve | 7.1.4 | 22 | 21 | e | y | 22.21 | 21 | 7.1.4 |  | A |  |  |  | "add" isn't a valid editor's instruction | change to "insert" | Accepted | EDITOR | D2_01 editorial resolutions | [5 empty] | 2007-04-16 16:14 | EDITOR
995 | Marshall, Bill | Do not approve | 7.2.1.7 | 23 | 3 | e | y | 23.03 | 3 | 7.2.1.7 |  | C |  |  |  | Addition of 7.2.1.7.1 makes the initial text a hanging paragraph | add an H5: 7.2.1.7.1 Overview | Counter: add the following heading: "Overview of BlockAckReq frame format". Make the matching change in 7.2.1.8. | EDITOR | D2_01 editorial resolutions | [5 empty] | 2007-04-16 16:14 | EDITOR
996 | Marshall, Bill | Do not approve | 7.2.1.7 | 24 | 40 | e | y | 24.4 | 40 | 7.2.1.7 |  | C |  |  |  | inadequate editor's instruction | change to "Insert the following after 7.2.1.7". Delete the editor's isntructions at 25.11, and 25.40, as they are covered by this "insert" | EDITOR: 2007-04-05 10:44:43Z Counter - The editor has determined that the 802.11 editor considers the instructions to be adquate. The logic for not quoting a location in the insertion instruction is that the subclause numbering itself is sufficient to unambiguously define the location. Any additional information added is (at best) redundant and (at worst) conflicting and requires constant maintenance. The editor is instructed to remove superfluous editing instructions throughout the draft, and change the form of the insertion instruction to: "Insert the following new subclause <x>" or "Insert the following new subclauses <x> to <y>:" | EDITOR | D2_01 editorial resolutions |  |  |  | Note, the changes are not individually flagged. |  | 2007-04-23 10:00 | EDITOR
997 | Marshall, Bill | Do not approve | 7.2.1.8 | 27 | 5 | e | y | 27.05 | 5 | 7.2.1.8 |  | A |  |  |  | addition of 7.2.1.1.1 makes the initial text a hanging paragraph | add an H5: 7.2.1.8.1 Overview | See resolution to CID 995. | EDITOR | D2_01 editorial resolutions | [5 empty] | 2007-04-16 16:14 | EDITOR
998 | Marshall, Bill | Do not approve | 7.2.1.8 | 28 | 16 | e | y | 28.16 | 16 | 7.2.1.8 |  | C |  |  |  | inadequate editor's instruction | change to "Insert the following after 7.2.1.8". Delete the editor's instructions at 29.01 and 30.01 as they are covered by this "insert" | Countered - see resolution to CID 996. | EDITOR | D2_01 editorial resolutions | [5 empty] | 2007-04-16 16:14 | EDITOR
999 | Marshall, Bill | Do not approve | 7.2.1.9 | 31 | 3 | t | y | 31.03 | 3 | 7.2.1.9 |  |  | Adrian Stephens |  |  | the addition of the "Control Wrapper frame" is unjustified. Its only use in the entire standard is for a STA to announce that it will be sending a null data packet. So the STA just sent a non-null packet to announce that it will be sending a null packet. Crazy. | delete 7.2.1.9, the changes to Table 1 (in 7.1.3.1.2), and all references to the Control Wrapper frame. |  | FRAME | +HTC | [5 empty] | 2007-03-15 18:38 | FRAME
1000 | Marshall, Bill | Do not approve | 7.2.2 | 31 | 40 | e | y | 31.4 | 40 | 7.2.2 |  | C |  |  |  | addition of 7.2.2.1 makes the initial text a hanging paragraph | add an H4: 7.2.2.1 Non-aggregate data frames | Counter: insert an H4: "Data frame format". In a note to the commenter, much of the material in this subclause is common to both aggregate and non-aggregate cases, so the proposed heading is not appropriate. | EDITOR | D2_01 editorial resolutions | [5 empty] | 2007-04-16 16:14 | EDITOR
1001 | Marshall, Bill | Do not approve | 7.2.2 | 32 | 8 | e | y | 32.08 | 8 | 7.2.2 |  | C |  |  |  | bad cross reference | should be 7.1.3.1.9 | EDITOR: 2007-04-23 10:18:39Z Counter - See resolution of CID 2821 | EDITOR | D2_01 editorial resolutions |  |  |  | Note, this is an automatic reference, and correction of the numbering of the subclause heading in response to another comment achieves the desired effect. |  | 2007-04-23 10:19 | EDITOR
1002 | Marshall, Bill | Do not approve | 7.2.2 | 32 | 37 | e | y | 32.37 | 37 | 7.2.2 |  | R |  |  |  | inadequate editor's instruction | change to "Insert the following after 7.2.2". | EDITOR: 2007-03-27 11:11:49Z Reject - According to the 802.11 editor, the instruction suffices. | EDITOR | D2_01 editorial resolutions | [5 empty] | 2007-04-16 16:14 | EDITOR
1003 | Marshall, Bill | Do not approve | 7.2.2.1 | 32 | 50 | e | n | 32.5 | 50 | 7.2.2.1 |  | C |  |  |  | move footnote up into text | add ", in the same order as the IEEE 802.3 frame format", and delete footnote | Counter: (slight rewording of the proposed change) "The subframe header contains three fields: Destination Address (DA), Source Address (SA), and Length, which is the same order as the IEEE 802.3 frame format." and remove the footnote. | EDITOR | D2_01 editorial resolutions | [5 empty] | 2007-04-16 16:14 | EDITOR
1004 | Marshall, Bill | Do not approve | 7.2.2.1 | 33 | 26 | e | n | 33.26 | 26 | 7.2.2.1 |  | A |  |  |  | change "values. I.e.," to "values, i.e.," | as in comment | Accepted | EDITOR | D2_01 editorial resolutions | [5 empty] | 2007-04-16 16:14 | EDITOR
1005 | Marshall, Bill | Do not approve | 7.2.2.1 | 33 | 34 | t | y | 33.34 | 34 | 7.2.2.1 |  | R | Adrian |  |  | Address 3 and Address 4 are shown here to be different for A-MSDUs than for non-aggregate MSDUs. There is no reason why they should be different | change Address3 to be SA for To/From=0-1, and DA for 1-0 and 1-1. change Address4 to be SA for 1-1. | Rejected. See explanation on lines 25-32 for reasons why SA and DA are not appropriate for Address 3 in both scenarios cited. | FRAME | Address fields |  | Unanimous |  |  |  | 2007-03-15 20:23 | FRAME
1006 | Marshall, Bill | Do not approve | 7.2.3.1 | 34 | 8 | e | y | 34.08 | 8 | 7.2.3.1 |  | A |  |  |  | table needs a title | Table 8: Beacon frame body | EDITOR: 2007-03-22 14:18:52Z Accept | EDITOR | D2_01 editorial resolutions | [5 empty] | 2007-04-16 16:14 | EDITOR
1007 | Marshall, Bill | Do not approve | 7.2.3.1 | 34 | 23 | e | y | 34.23 | 23 | 7.2.3.1 |  | R |  |  |  | order numbers need to be specified in the amendment | delete "and insert contiguous numbering in the "Order" column" | Reject. See resolution to CID 1008. | EDITOR | D2_01 editorial resolutions | [5 empty] | 2007-04-16 16:14 | EDITOR
1008 | Marshall, Bill | Do not approve | 7.2.3.1 | 34 | 30 | e | y | 34.3 | 30 | 7.2.3.1 |  | R |  |  |  | order numbers need to be specified in the amendment | supply order numbers in table | EDITOR: 2007-04-05 10:25:26Z Reject - The editing instruction is unambiguous and will eventually result in contiguous order numbering in the revision standard. It is manifestly possible to create interoperable equipment without knowing the ordering (witness that equipment to the draft standard is available for sale and will shortly be certified by another body). | EDITOR | D2_01 editorial resolutions | [5 empty] | 2007-04-16 16:14 | EDITOR
1009 | Marshall, Bill | Do not approve | 7.2.3.1 | 34 | 41 | t | y | 34.41 | 41 | 7.2.3.1 |  |  | Srinivas Kandala |  |  | dot11ExtendedChannelSwitchImplemented is undefined | add definition to MIB, or fix the reference here |  | FRAME | Trivial Technical Changes | [5 empty] | 2007-03-15 20:28 | FRAME
1010 | Marshall, Bill | Do not approve | 7.2.3.1 | 34 | 27 | t | y | 34.27 | 27 | 7.2.3.1 |  |  | Peter Loc |  |  | Beacon bloat. You've added two huge information elements to beacons, and specified that they be sent over a/b/g channels if the AP also supports 11n. | Reduce the number of options, and reduce the size of the HT Capabilities information element and the Additional HT Information information element. |  | FRAME | Beacon Length | [5 empty] | 2007-03-15 20:24 | FRAME
1011 | Marshall, Bill | Do not approve | 7.2.3.1 | 34 | 27 | t | y | 34.27 | 27 | 7.2.3.1 |  |  | Peter Loc |  |  | Beacon bloat. You've added two huge information elements to beacons, and specified that they be sent over a/b/g channels if the AP also supports 11n. | Change the rules for including these IEs so that they are not included on low-rate channels. Also, they should not be included if they contain only default values for each setting. |  | FRAME | Beacon Length | [5 empty] | 2007-03-15 20:24 | FRAME
1012 | Marshall, Bill | Do not approve | 7.2.3.4 | 34 | 50 | e | y | 34.5 | 50 | 7.2.3.4 |  | R |  |  |  | order numbers need to be specified in the amendment | delete "and insert contiguous numbering in the "Order" column" | Reject. See resolution to CID 1008. | EDITOR | D2_01 editorial resolutions | [5 empty] | 2007-04-16 16:14 | EDITOR
1013 | Marshall, Bill | Do not approve | 7.2.3.4 | 34 | 50 | e | y | 34.5 | 50 | 7.2.3.4 |  | R |  |  |  | order numbers need to be specified in the amendment | supply order numbers in table | Reject. See resolution to CID 1008. | EDITOR | D2_01 editorial resolutions | [5 empty] | 2007-04-16 16:14 | EDITOR
1014 | Marshall, Bill | Do not approve | 7.2.3.4 | 34 | 52 | e | y | 34.52 | 52 | 7.2.3.4 |  | A |  |  |  | table needs a title | add a title | Accepted | EDITOR | D2_01 editorial resolutions | [5 empty] | 2007-04-16 16:14 | EDITOR
1015 | Marshall, Bill | Do not approve | 7.2.3.5 | 35 | 2 | e | y | 35.02 | 2 | 7.2.3.5 |  | R |  |  |  | order numbers need to be specified in the amendment | delete "and insert contiguous numbering in the "Order" column" | Reject. See resolution to CID 1008. | EDITOR | D2_01 editorial resolutions | [5 empty] | 2007-04-16 16:14 | EDITOR
1016 | Marshall, Bill | Do not approve | 7.2.3.5 | 35 | 2 | e | y | 35.02 | 2 | 7.2.3.5 |  | R |  |  |  | order numbers need to be specified in the amendment | supply order numbers in table | Reject. See resolution to CID 1008. | EDITOR | D2_01 editorial resolutions | [5 empty] | 2007-04-16 16:14 | EDITOR
1017 | Marshall, Bill | Do not approve | 7.2.3.5 | 35 | 4 | e | y | 35.04 | 4 | 7.2.3.5 |  | A |  |  |  | table needs a title | add a title | Accepted | EDITOR | D2_01 editorial resolutions | [5 empty] | 2007-04-16 16:14 | EDITOR
1018 | Marshall, Bill | Do not approve | 7.2.3.6 | 35 | 23 | e | y | 35.23 | 23 | 7.2.3.6 |  | R |  |  |  | order numbers need to be specified in the amendment | delete "and insert contiguous numbering in the "Order" column" | Reject. See resolution to CID 1008. | EDITOR | D2_01 editorial resolutions | [5 empty] | 2007-04-16 16:14 | EDITOR
1019 | Marshall, Bill | Do not approve | 7.2.3.6 | 35 | 23 | e | y | 35.23 | 23 | 7.2.3.6 |  | R |  |  |  | order numbers need to be specified in the amendment | supply order numbers in table | Reject. See resolution to CID 1008. | EDITOR | D2_01 editorial resolutions | [5 empty] | 2007-04-16 16:14 | EDITOR
1020 | Marshall, Bill | Do not approve | 7.2.3.6 | 35 | 25 | e | y | 35.25 | 25 | 7.2.3.6 |  | A |  |  |  | table needs a title | add a title | Accepted | EDITOR | D2_01 editorial resolutions | [5 empty] | 2007-04-16 16:14 | EDITOR
1021 | Marshall, Bill | Do not approve | 7.2.3.7 | 35 | 42 | e | y | 35.42 | 42 | 7.2.3.7 |  | R |  |  |  | order numbers need to be specified in the amendment | delete "and insert contiguous numbering in the "Order" column" | Reject. See resolution to CID 1008. | EDITOR | D2_01 editorial resolutions | [5 empty] | 2007-04-16 16:14 | EDITOR
1022 | Marshall, Bill | Do not approve | 7.2.3.7 | 35 | 42 | e | y | 35.42 | 42 | 7.2.3.7 |  | R |  |  |  | order numbers need to be specified in the amendment | supply order numbers in table | Reject. See resolution to CID 1008. | EDITOR | D2_01 editorial resolutions | [5 empty] | 2007-04-16 16:14 | EDITOR
1023 | Marshall, Bill | Do not approve | 7.2.3.7 | 35 | 44 | e | y | 35.44 | 44 | 7.2.3.7 |  | A |  |  |  | table needs a title | add a title | EDITOR: 2007-03-22 14:24:49Z Accept | EDITOR | D2_01 editorial resolutions | [5 empty] | 2007-04-16 16:14 | EDITOR
1024 | Marshall, Bill | Do not approve | 7.2.3.8 | 36 | 1 | e | y | 36.01 | 1 | 7.2.3.8 |  | R |  |  |  | order numbers need to be specified in the amendment | delete "and insert contiguous numbering in the "Order" column" | Reject. See resolution to CID 1008. | EDITOR | D2_01 editorial resolutions | [5 empty] | 2007-04-16 16:14 | EDITOR
1025 | Marshall, Bill | Do not approve | 7.2.3.8 | 36 | 1 | e | y | 36.01 | 1 | 7.2.3.8 |  | R |  |  |  | order numbers need to be specified in the amendment | supply order numbers in table | Reject. See resolution to CID 1008. | EDITOR | D2_01 editorial resolutions | [5 empty] | 2007-04-16 16:14 | EDITOR
1026 | Marshall, Bill | Do not approve | 7.2.3.8 | 36 | 3 | e | y | 36.03 | 3 | 7.2.3.8 |  | A |  |  |  | table needs a title | add a title | EDITOR: 2007-03-22 14:25:59Z Accept | EDITOR | D2_01 editorial resolutions | [5 empty] | 2007-04-16 16:14 | EDITOR
1027 | Marshall, Bill | Do not approve | 7.2.3.9 | 36 | 16 | e | y | 36.16 | 16 | 7.2.3.9 |  | R |  |  |  | order numbers need to be specified in the amendment | delete "and insert contiguous numbering in the "Order" column" | Reject. See resolution to CID 1008. | EDITOR | D2_01 editorial resolutions | [5 empty] | 2007-04-16 16:14 | EDITOR
1028 | Marshall, Bill | Do not approve | 7.2.3.9 | 36 | 16 | e | y | 36.16 | 16 | 7.2.3.9 |  | R |  |  |  | order numbers need to be specified in the amendment | supply order numbers in table | Reject. See resolution to CID 1008. | EDITOR | D2_01 editorial resolutions | [5 empty] | 2007-04-16 16:14 | EDITOR
1029 | Marshall, Bill | Do not approve | 7.2.3.9 | 36 | 18 | e | y | 36.18 | 18 | 7.2.3.9 |  | A |  |  |  | table needs a title | add a title | EDITOR: 2007-03-22 14:26:59Z Accept | EDITOR | D2_01 editorial resolutions | [5 empty] | 2007-04-16 16:14 | EDITOR
1030 | Marshall, Bill | Do not approve | 7.2.3.9a | 36 | 42 | e | y | 36.42 | 42 | 7.2.3.9a |  | R |  |  |  | order numbers need to be specified in the amendment | delete "and insert contiguous numbering in the "Order" column" | Reject. See resolution to CID 1008. | EDITOR | D2_01 editorial resolutions | [5 empty] | 2007-04-16 16:14 | EDITOR
1031 | Marshall, Bill | Do not approve | 7.2.3.9a | 36 | 42 | e | y | 36.42 | 42 | 7.2.3.9a |  | R |  |  |  | order numbers need to be specified in the amendment | supply order numbers in table | Reject. See resolution to CID 1008. | EDITOR | D2_01 editorial resolutions | [5 empty] | 2007-04-16 16:14 | EDITOR
1032 | Marshall, Bill | Do not approve | 7.2.3.9a | 36 | 44 | e | y | 36.44 | 44 | 7.2.3.9a |  | A |  |  |  | table needs a title | add a title | EDITOR: 2007-03-22 14:28:00Z Accept | EDITOR | D2_01 editorial resolutions | [5 empty] | 2007-04-16 16:14 | EDITOR
1033 | Marshall, Bill | Do not approve | 7.2.3.12a | 36 | 58 | e | n | 36.58 | 58 | 7.2.3.12a |  | A |  |  |  | insertion at end of 7.2.3, so it doesn't need a letter | change to 7.2.3.13 | EDITOR: 2007-03-22 14:29:10Z Accept | EDITOR | D2_01 editorial resolutions | [5 empty] | 2007-04-16 16:14 | EDITOR
1034 | Marshall, Bill | Do not approve | 7.3.1.9 | 38 | 8 | e | y | 38.08 | 8 | 7.3.1.9 |  | A |  |  |  | status code values need to be specified in the amendment | delete from editing instructions "enter the next available status code value into the "Status Code" field" | EDITOR: 2007-03-22 14:30:56Z Accept | EDITOR | D2_01 editorial resolutions | [5 empty] | 2007-04-16 16:14 | EDITOR
1035 | Marshall, Bill | Do not approve | 7.3.1.9 | 38 | 20 | e | y | 38.2 | 20 | 7.3.1.9 |  | C |  |  |  | status code values need to be specified in the amendment | it should be a TBD (or ANA) for now, with an Editorial note below stating that it requires an 802.11 ANA assignment. See slide 24 of Editor's Best Practices | EDITOR: 2007-04-23 10:23:27Z Counter - See resolution of CID 201. | EDITOR | D2_01 editorial resolutions | [5 empty] | 2007-04-23 10:24 | EDITOR
1036 | Marshall, Bill | Do not approve | 7.3.1.1 | 38 | 34 | e | y | 38.34 | 34 | 7.3.1.1 |  | C |  |  |  | bad cross reference | change to 7.4.9 | EDITOR: 2007-03-23 09:01:41Z Counter - change to 7.4.8 (the current number of the HT action frames since TGp has been removed from the baseline. | EDITOR | D2_01 editorial resolutions |  |  |  | Replaced with an automatic cross-reference, so this should get updated if the number is changed later. |  | 2007-04-16 16:14 | EDITOR
1037 | Marshall, Bill | Do not approve | 7.3.1.24 | 39 | 57 | e | y | 39.57 | 57 | 7.3.1.24 |  | C |  |  |  | inadequate editor's instruction | change to "Insert the following after 7.3.1.23", and delete the extraneous editor's instructions at 40.16, 40.47, 41.13, 41.54, 43.09, 44.36, 47.01, 49.04, 52.01 | Countered - see resolution to CID 996. | EDITOR | D2_01 editorial resolutions | [5 empty] | 2007-04-16 16:14 | EDITOR
1038 | Marshall, Bill | Do not approve | 7.3.2 | 52 | 34 | e | n | 52.34 | 34 | 7.3.2 |  | C |  |  |  | note that it is 802.11 ANA, not some other assigned number authority | change "ANA" to "802.11 ANA" | EDITOR: 2007-03-23 13:34:11Z Counter - While the comment is correct, the resolution to CID 1974 removes the offending material. No additional edits are required. | EDITOR | D2_01 editorial resolutions | [5 empty] | 2007-04-16 16:14 | EDITOR
1039 | Marshall, Bill | Do not approve | 7.3.2 | 52 | 41 | e | y | 52.41 | 41 | 7.3.2 |  | A |  |  |  | table needs a title | add a title | EDITOR: 2007-03-23 13:37:20Z Accept | EDITOR | D2_01 editorial resolutions | [5 empty] | 2007-04-16 16:14 | EDITOR
1040 | Marshall, Bill | Do not approve | 7.3.2 | 52 | 48 | e | n | 52.48 | 48 | 7.3.2 |  | A |  |  |  | "Information Element" should not be capitalized as it is used here | as in comment | EDITOR: 2007-03-23 13:40:14Z Accept | EDITOR | D2_01 editorial resolutions | [5 empty] | 2007-04-16 16:14 | EDITOR
1041 | Marshall, Bill | Do not approve | 7.3.2 | 52 | 48 | e | y | 52.48 | 48 | 7.3.2 | [5 empty] | Length needs to specify the upper limit | change to "24-xx" where xx is the longest it may be. If it isn't variable (as it appears to me) then length is just "24" |  | FRAME | Transferred |  | EDITOR: 2007-03-23 13:39:33Z - the commenter is asking for a technical change. Assigning to FRAME. |  |  |  | 2007-03-23 13:40 | EDITOR
1042 | Marshall, Bill | Do not approve | 7.3.2.2 | 53 | 50 | e | y | 53.5 | 50 | 7.3.2.2 |  | R |  |  |  | extraneous editor's instruction | delete at 53.50 | EDITOR: 2007-03-23 13:55:00Z Reject - This is the start of an insertion following a change instruction. It is necessary to have an editor's instruction here. | EDITOR | D2_01 editorial resolutions | [5 empty] | 2007-04-16 16:14 | EDITOR
1043 | Marshall, Bill | Do not approve | 7.3.2.2 | 53 | 52 | e | y | 53.52 | 52 | 7.3.2.2 |  | A |  |  |  | insertion of this heading makes a hanging paragraph of the existing text | delete the 5th level heading, and just insert the new paragraph at end of 7.3.2.2 | EDITOR: 2007-03-23 13:56:16Z Accept | EDITOR | D2_01 editorial resolutions | [5 empty] | 2007-04-16 16:14 | EDITOR
1044 | Marshall, Bill | Do not approve | 7.3.2.14 | 54 | 19 | t | n | 54.19 | 19 | 7.3.2.14 |  | A |  |  |  | MLME-JOIN and MLME-START | change underscore to hyphen, twice on line | EDITOR: 2007-03-23 14:05:20Z Accept | EDITOR | D2_01 editorial resolutions |  | Transferred to EDITOR from FRAME FORMAT |  |  |  | 2007-04-16 16:14 | EDITOR
1045 | Marshall, Bill | Do not approve | 7.3.2.20a | 55 | 16 | t | y | 55.16 | 16 | 7.3.2.20a |  |  | Srinivas Kandala |  |  | all elements may be extended in the future, but for this amendment the length is 1 | change to "value of the Length field is 1." Any statement about procedures, such as "STA shall ignore any fields in this IE beyond those specified in this standard" belong in procedure clauses, not here. |  | FRAME | Trivial Technical Changes | [5 empty] | 2007-03-15 20:28 | FRAME
1046 | Marshall, Bill | Do not approve | 7.3.2.21.6 | 55 | 32 | e | y | 55.32 | 32 | 7.3.2.21.6 |  | A |  |  |  | table needs a title | add a title | EDITOR: 2007-03-26 07:58:26Z Accept | EDITOR | D2_01 editorial resolutions | [5 empty] | 2007-04-16 16:14 | EDITOR
1047 | Marshall, Bill | Do not approve | 7.3.2.21.6 | 55 | 42 | e | y | 55.42 | 42 | 7.3.2.21.6 |  | A |  |  |  | note that 7.3.2.21.8 shows why tables need titles, since the editor's instructions are on page 55 and separated from the table on page 56 by other text. Here, the table needs a title | add a title | EDITOR: 2007-03-23 14:16:05Z Accept - In reply to the commenter, this is a partial fix. The editing instructions generaly need to immediately preceed the text that shows the change/insertion, even if it's a table. This means that the table needs to be formatted using Frame "Anywhere" so that it doesn't get detached from the instruction. | EDITOR | D2_01 editorial resolutions | [5 empty] | 2007-04-16 16:14 | EDITOR
1048 | Marshall, Bill | Do not approve | 7.3.2.22.8 | 57 | 1 | e | y | 57.01 | 1 | 7.3.2.22.8 |  | A |  |  |  | "STA Statistics report" needs to be marked as heading level 5 | as in comment | EDITOR: 2007-03-23 14:39:47Z Accept | EDITOR | D2_01 editorial resolutions | [5 empty] | 2007-04-16 16:14 | EDITOR
1049 | Marshall, Bill | Do not approve | 7.3.2.22.8 | 57 | 2 | e | y | 57.02 | 2 | 7.3.2.22.8 |  | A |  |  |  | show the change to the last row, too | delete "and update the numbering of the last row appropriately" | EDITOR: 2007-03-23 14:47:04Z Accept | EDITOR | D2_01 editorial resolutions | [5 empty] | 2007-04-16 16:14 | EDITOR
1050 | Marshall, Bill | Do not approve | 7.3.2.22.8 | 57 | 62 | e | y | 57.62 | 62 | 7.3.2.22.8 |  | A |  |  |  | show change in last row | 11<strikethrough>16<underlined>-255 | EDITOR: 2007-03-23 14:47:23Z Accept | EDITOR | D2_01 editorial resolutions | [5 empty] | 2007-04-16 16:14 | EDITOR
1051 | Marshall, Bill | Do not approve | 7.3.2.25.1 | 58 | 6 | t | y | 58.06 | 6 | 7.3.2.25.1 |  |  | Srinivas Kandala |  |  | normative statements don't belong in clause 7 | remove the "shall" |  | FRAME | Trivial Technical Changes | [5 empty] | 2007-03-15 20:28 | FRAME
1052 | Marshall, Bill | Do not approve | 7.3.2.25.1 | 58 | 6 | t | y | 58.06 | 6 | 7.3.2.25.1 |  |  | Luke Qian |  |  | pairwise ciphers are negotiated between the STAs. This statement says that when the negotiated results is TKIP, the STAs shall not communicate | change the normative statements to affect the parameters to the negotiation, rather than the effects of the negotiation. |  | FRAME | TKIP | [5 empty] | 2007-03-15 20:28 | FRAME
1053 | Marshall, Bill | Do not approve | 7.3.2.27 | 58 | 15 | e | n | 58.15 | 15 | 7.3.2.27 | [5 empty] | better way to fix this so that its more extensible for others | delete "One octet of extende dinformation has been defined" Change following sentence to "The format of the first octet of the Capabilities field is shown in Figure…" |  | FRAME | Transferred |  | EDITOR: 2007-03-23 14:49:32Z - making it "more extensible" is clearly a technical change. Assigning to FRAME. |  |  |  | 2007-03-23 14:50 | EDITOR
1054 | Marshall, Bill | Do not approve | 7.3.2.27 | 58 | 20 | e | n | 58.2 | 20 | 7.3.2.27 |  | A |  |  |  | extraneous wording in editor's instructions | delete "as follows" | EDITOR: 2007-03-23 14:51:00Z Accept | EDITOR | D2_01 editorial resolutions | [5 empty] | 2007-04-16 16:14 | EDITOR
1055 | Marshall, Bill | Do not approve | 7.3.2.37 | 60 | 1 | e | y | 60.01 | 1 | 7.3.2.37 | 2101 | A |  |  |  | Keep the paragraphs in the same order as the fields | change editor's instruction to inset after the paragraph that starts "The Mobility Domain…" | EDITOR: 2007-03-23 14:59:18Z Accept | EDITOR | Duplicates | [5 empty] | 2007-04-16 16:15 | EDITOR
1056 | Marshall, Bill | Do not approve | 7.3.2.37 | 60 | 10 | e | y | 60.1 | 10 | 7.3.2.37 |  | A |  |  |  | After TGr, that line starts "Bits 11-31 are reserved…" | change "10<strikethrough>" to "11<strikethrough>" | EDITOR: 2007-03-23 15:05:01Z Accept. See resolution to 2099. | EDITOR | D2_01 editorial resolutions | [5 empty] | 2007-04-16 16:14 | EDITOR
1057 | Marshall, Bill | Do not approve | 7.3.2.37 | 60 | 19 | t | y | 60.19 | 19 | 7.3.2.37 |  |  | Peter Loc |  |  | including the HT Capabilities and HT Information will destroy the usefulness of the Neighbor Report. It is constrained by size already, and adding these two huge sub-elements will reduce the number of APs included in the report so as to make it worthless. | Keep just the bit that says the indicated AP has the same Capabilities as the AP sending the report. Alternatively, add some normative text to 11.11 stating under which rare circumstances these sub-elements should be included in the report. |  | FRAME | Beacon IE | [5 empty] | 2007-03-15 20:24 | FRAME
1058 | Marshall, Bill | Do not approve | 7.3.2.37 | 60 | 26 | e | y | 60.26 | 26 | 7.3.2.37 |  | C |  |  |  | Just call it "HT Information". Its not an information element | as in comment | EDITOR: 2007-03-23 15:06:58Z Counter - Make change as indicated and matching change in the following row. | EDITOR | D2_01 editorial resolutions | [5 empty] | 2007-04-16 16:14 | EDITOR
1059 | Marshall, Bill | Do not approve | 7.3.2.37 | 60 | 39 | e | y | 60.39 | 39 | 7.3.2.37 |  | C |  |  |  | reword this sentence | suggest "The HT Capabilities sub-element contains the fields shown in Figure 112ga." | EDITOR: 2007-03-26 07:59:26Z Counter - See resolution to CID 2829. | EDITOR | D2_01 editorial resolutions | [5 empty] | 2007-04-16 16:14 | EDITOR
1060 | Marshall, Bill | Do not approve | 7.3.2.37 | 60 | 54 | t | y | 60.54 | 54 | 7.3.2.37 |  |  | Srinivas Kandala |  |  | specification isn't quite 7.3.2.49, but close | change to "The fields of the HT Capabilities subelement are the same as those defined in 7.3.2.49." |  | FRAME | Trivial Technical Changes | [5 empty] | 2007-03-15 20:28 | FRAME
1061 | Marshall, Bill | Do not approve | 7.3.2.37 | 60 | 43 | t | y | 60.43 | 43 | 7.3.2.37 |  |  | Naveen Kakani |  |  | if this information is to be included in a Neighbor Report, it needs to be in the MIB Dot11RRMNeighborReportEntry | add the appropriate entries to the MIB |  | FRAME | Beacon Report | [5 empty] | 2007-03-15 20:25 | FRAME
1062 | Marshall, Bill | Do not approve | 7.3.2.37 | 61 | 1 | e | y | 61.01 | 1 | 7.3.2.37 |  | C |  |  |  | reword this sentence | suggest "The HT Information sub-element contains the fields shown in Figure 112gb." | EDITOR: 2007-03-23 15:23:23Z Counter - See resolution of CID 2829 | EDITOR | D2_01 editorial resolutions | [5 empty] | 2007-04-16 16:14 | EDITOR
1063 | Marshall, Bill | Do not approve | 7.3.2.37 | 61 | 40 | e | y | 61.4 | 40 | 7.3.2.37 |  | C |  |  |  | figure caption wrong | change "element" to "sub-element" | EDITOR: 2007-03-23 15:23:23Z Counter - See resolution of CID 2829 | EDITOR | D2_01 editorial resolutions | [5 empty] | 2007-04-16 16:14 | EDITOR
1064 | Marshall, Bill | Do not approve | 7.3.2.37 | 61 | 43 | e | y | 61.43 | 43 | 7.3.2.37 |  | C |  |  |  | specification isn't quite 7.3.2.50, but close | change to "The fields of the HT Information subelement are the same as those defined in 7.3.2.50." | EDITOR: 2007-03-23 15:23:23Z Counter - See resolution of CID 2829 | EDITOR | D2_01 editorial resolutions | [5 empty] | 2007-04-16 16:14 | EDITOR
1065 | Marshall, Bill | Do not approve | 7.3.2.37 | 61 | 46 | e | y | 61.46 | 46 | 7.3.2.37 |  | C |  |  |  | reword this sentence | suggest "The Secondary Channel Offset sub-element contains the fields shown in Figure 112gc." | EDITOR: 2007-03-23 15:23:23Z Counter - See resolution of CID 2829 | EDITOR | D2_01 editorial resolutions | [5 empty] | 2007-04-16 16:14 | EDITOR
1066 | Marshall, Bill | Do not approve | 7.3.2.37 | 61 | 57 | e | y | 61.57 | 57 | 7.3.2.37 |  | C |  |  |  | specification isn't quite 7.3.2.20a, but close | change to "The fields of the Secondary Channel Offset subelement are the same as those defined in 7.3.2.20a." | EDITOR: 2007-03-23 15:23:23Z Counter - See resolution of CID 2829 | EDITOR | D2_01 editorial resolutions | [5 empty] | 2007-04-16 16:14 | EDITOR
1067 | Marshall, Bill | Do not approve | 7.3.2.49 | 62 | 1 | e | y | 62.01 | 1 | 7.3.2.49 |  | C |  |  |  | inadequate editor's instruction | change to "Insert the following after 7.3.2.48", and delete the extraneous editor's instructions at 62.06, 62.35, 64.38, 65.22, 66.13, 68.01, 70.52, 71.46, 75.19, 76.17 | Countered - see resolution to CID 996. | EDITOR | D2_01 editorial resolutions | [5 empty] | 2007-04-16 16:14 | EDITOR
1068 | Marshall, Bill | Do not approve | 7.3.2.49.1 | 62 | 32 | e | y | 62.32 | 32 | 7.3.2.49.1 |  | C |  |  |  | make this a sentence | change to "The Element ID is set to the value 45." | EDITOR: 2007-03-23 15:33:40Z Counter - See resolution to CID 2104. | EDITOR | D2_01 editorial resolutions | [5 empty] | 2007-04-16 16:14 | EDITOR
1069 | Marshall, Bill | Do not approve | 7.3.2.49.1 | 62 | 32 | t | y | 62.32 | 32 | 7.3.2.49.1 |  |  | Srinivas Kandala |  |  | missing statement about length | add "The Length is set to 26." |  | FRAME | Trivial Technical Changes | [5 empty] | 2007-03-15 20:28 | FRAME
1070 | Marshall, Bill | Do not approve | 7.3.2.49.2 | 63 | 48 | t | y | 63.48 | 48 | 7.3.2.49.2 |  |  | Luke Qian |  |  | Support for A-MSDU, and maximum length of A-MSDU, should be moved to the Extended Capabilities IE in 7.3.2.27 | as in comment |  | FRAME | A-MSDU | [5 empty] | 2007-03-15 20:23 | FRAME
1071 | Marshall, Bill | Do not approve | 7.3.2.49.2 | 64 | 6 | t | y | 64.06 | 6 | 7.3.2.49.2 | [5 empty] | Support for PSMP should be moved to the Extended Capabilities IE in 7.3.2.27 | as in comment |  | MAC | Transferred |  | Transferred to MAC from PSMP adhoc because it was agreed in the MAC adhoc to have a discussion on this topic Transferred to PSMP from FRAME FORMAT |  |  |  | 2007-03-15 12:14 | PSMP
1072 | Marshall, Bill | Do not approve | 7.3.2.49.5 | 67 | 41 | t | y | 67.41 | 41 | 7.3.2.49.5 |  |  | Adrian Stephens |  |  | Support for RD responder should be moved to the Extended Capabilities ID in 7.3.2.27 | as in comment |  | FRAME | RD | [5 empty] | 2007-03-15 21:04 | FRAME
1073 | Marshall, Bill | Do not approve | 7.3.2.50 | 71 | 48 | e | y | 71.48 | 48 | 7.3.2.50 |  | C |  |  |  | be consistent about capitalization. Proper nouns are capitalized, other words are not. Decide whether the name of the IE is "HT Information" or just "HT" | if name is "HT Information", then make "Element" at line 51 lower case. If name is "HT", then make "Information Element" at line 51 and "Information" at line 55 lower case. Similar changes on page 72, and titles of Figure n38 and Table n30. | EDITOR: 2007-03-26 09:33:11Z Counter - Correct all occurance to "HT Information element" | EDITOR | D2_01 editorial resolutions | [5 empty] | 2007-04-16 16:14 | EDITOR
1074 | Marshall, Bill | Do not approve | 7.3.2.50 | 71 | 64 | t | y | 71.64 | 64 | 7.3.2.50 |  |  | Srinivas Kandala |  |  | procedures for allowing extension don't belong in clause 7 | Delete the footnote, and state the requirements for a STA ignoring parts of this IE in the procedure clauses |  | FRAME | Trivial Technical Changes |  | Transfer from Coex to Frame |  |  |  | 2007-03-15 20:28 | FRAME
1075 | Marshall, Bill | Do not approve | 7.3.2.50 | 71 | 55 | t | y | 71.55 | 55 | 7.3.2.50 |  | R |  |  |  | normative statements don't belong in clause 7 | remove the "shall" | EDITOR: 2007-03-26 09:42:55Z Reject - Agree in general that shalls should not be present in clause 7. However, there are 19 of them in REVma, this "shall" relates directly to interpretation of structure, and there is no obvious home elsewhere. Therefore, in this case, it is preferable to keep the shall. | EDITOR | D2_01 editorial resolutions |  | Transfer from Coex to Editor |  |  |  | 2007-04-16 16:14 | EDITOR
1076 | Marshall, Bill | Do not approve | 7.3.2.50 | 72 | 40 | e | y | 72.4 | 40 | 7.3.2.50 |  | C |  |  |  | capitalization | Element shouldn't be capitalized. Capitalization of "Information" depends on resolution of the proper name of this IE. | EDITOR: 2007-03-26 09:48:11Z Counter - see resolution of CID 221. | EDITOR | D2_01 editorial resolutions | [5 empty] | 2007-04-16 16:14 | EDITOR
1077 | Marshall, Bill | Do not approve | 7.3.2.51 | 75 | 26 | e | n | 75.26 | 26 | 7.3.2.51 |  | C |  |  |  | reword this sentence | change to "…to announce that it is changing to a new channel…" | EDITOR: 2007-03-26 10:49:32Z Counter - See resolution of CID 1974, which removes the referenced material. | EDITOR | D2_01 editorial resolutions | [5 empty] | 2007-04-16 16:14 | EDITOR
1078 | Marshall, Bill | Do not approve | 7.3.2.51 | 76 | 37 | e | n | 76.37 | 37 | 7.3.2.51 |  | C |  |  |  | add paragraph breaks here, so that each field of the IE is being described in a separate paragraph | as in comment | EDITOR: 2007-03-26 10:49:32Z Counter - See resolution of CID 1974, which removes the referenced material. | EDITOR | D2_01 editorial resolutions | [5 empty] | 2007-04-16 16:14 | EDITOR
1079 | Marshall, Bill | Do not approve | 7.3.2.52 | 76 | 45 | t | n | 76.45 | 45 | 7.3.2.52 |  | C |  |  |  | inclusion in various frames is described in the subclause for each frame, not here | delete this paragraph | EDITOR: 2007-03-26 10:49:32Z Counter - See resolution of CID 1974, which removes the referenced material. | EDITOR | D2_01 editorial resolutions |  | transfer from coex to editor |  |  |  | 2007-04-16 16:14 | EDITOR
1080 | Marshall, Bill | Do not approve | 7.4.1 | 77 | 1 | e | y | 77.01 | 1 | 7.4.1 |  | C |  |  |  | missing editor's instructions | insert "Change Table 44 as follows" | EDITOR: 2007-03-26 10:49:32Z Counter - See resolution of CID 1974, which removes the referenced material. | EDITOR | D2_01 editorial resolutions | [5 empty] | 2007-04-16 16:14 | EDITOR
1081 | Marshall, Bill | Do not approve | 7.4.1.6 | 77 | 50 | e | y | 77.5 | 50 | 7.4.1.6 |  | C |  |  |  | inadequate editor's instruction | change to "Insert the following after 7.4.1.5" | EDITOR: 2007-03-26 10:49:32Z Counter - See resolution of CID 1974, which removes the referenced material. | EDITOR | D2_01 editorial resolutions | [5 empty] | 2007-04-16 16:14 | EDITOR
1082 | Marshall, Bill | Do not approve | 7.4.1.6 | 77 | 58 | e | y | 77.58 | 58 | 7.4.1.6 |  | C |  |  |  | bad cross reference | change to "Figure n39" (not Table n39) | EDITOR: 2007-03-26 10:49:32Z Counter - See resolution of CID 1974, which removes the referenced material. | EDITOR | D2_01 editorial resolutions | [5 empty] | 2007-04-16 16:14 | EDITOR
1083 | Marshall, Bill | Do not approve | 7.4.1.6 | 78 | 9 | t | y | 78.09 | 9 | 7.4.1.6 |  | C |  |  |  | normative statements don't belong in clause 7 | remove the "shall" | EDITOR: 2007-03-26 10:49:32Z Counter - See resolution of CID 1974, which removes the referenced material. | EDITOR | D2_01 editorial resolutions |  | transfer from coex to editor |  |  |  | 2007-04-16 16:14 | EDITOR
1084 | Marshall, Bill | Do not approve | 7.4.1.6 | 78 | 9 | t | y | 78.09 | 9 | 7.4.1.6 |  | C |  |  |  | bad cross reference | no normative text describes the settings of this IE in 7.3.2.51. If it were there, it should be removed since normative language is not allowed in clause 7. Change cross reference to the proper place where the normative statements appear. | EDITOR: 2007-03-26 10:49:32Z Counter - See resolution of CID 1974, which removes the referenced material. | EDITOR | D2_01 editorial resolutions |  | transfer from coex to editor |  |  |  | 2007-04-16 16:14 | EDITOR
1085 | Marshall, Bill | Do not approve | 7.4.3.1 | 78 | 29 | e | y | 78.29 | 29 | 7.4.3.1 |  | A |  |  |  | table needs a title | add a title | EDITOR: 2007-03-26 10:56:34Z Accept | EDITOR | D2_01 editorial resolutions | [5 empty] | 2007-04-16 16:14 | EDITOR
1086 | Marshall, Bill | Do not approve | 7.4.3.2 | 79 | 6 | e | y | 79.06 | 6 | 7.4.3.2 |  | A |  |  |  | table needs a title | add a title | EDITOR: 2007-03-26 10:57:44Z Accept | EDITOR | D2_01 editorial resolutions | [5 empty] | 2007-04-16 16:14 | EDITOR
1087 | Marshall, Bill | Do not approve | 7.4.9 | 79 | 15 | e | y | 79.15 | 15 | 7.4.9 |  | C |  |  |  | inadequate editor's instruction | change to "Insert the following after 7.4.8", and delete the extraneous editor's instructions at 79.20, 79.58, 80.23, 80.52, 81.18, 82.01, 82.36, 83.08, 83.47, 84.14. | Countered - see resolution to CID 996. | EDITOR | D2_01 editorial resolutions | [5 empty] | 2007-04-16 16:14 | EDITOR
1088 | Marshall, Bill | Do not approve | 7.4.9.2 | 80 | 1 | e | n | 80.01 | 1 | 7.4.9.2 |  | R |  |  |  | use a figure to define the frame, as is shown in Figure 117 (page 77), and n39 (page 78) | as in comment | Reject - The commenter provides no rationale for the change. The form of definition of these frame formats is compatible with the baseline - for example see 7.4.2.1 ADDTS Request frame format, which does not include a figure. | EDITOR | D2_01 editorial resolutions | [5 empty] | 2007-04-16 16:14 | EDITOR
1089 | Marshall, Bill | Do not approve | 7.4.9.2 | 80 | 13 | t | y | 80.13 | 13 | 7.4.9.2 |  |  | Solomon |  |  | normative statements don't belong in clause 7 | move this paragraph to an appropriate place in the standard |  | COEX | channel switching | [5 empty] | 2007-03-13 21:27 | COEX
1090 | Marshall, Bill | Do not approve | 7.4.9.2 | 80 | 15 | e | y | 80.15 | 15 | 7.4.9.2 |  | C |  |  |  | capitalization | "Information Element" should be lower case | EDITOR: 2007-03-26 11:10:34Z Counter - "Information element" | EDITOR | D2_01 editorial resolutions | [5 empty] | 2007-04-16 16:14 | EDITOR
1091 | Marshall, Bill | Do not approve | 7.4.9.3 | 80 | 33 | e | n | 80.33 | 33 | 7.4.9.3 |  | R |  |  |  | use a figure to define the frame, as is shown in Figure 117 (page 77), and n39 (page 78) | as in comment | Reject - The commenter provides no rationale for the change. The form of definition of these frame formats is compatible with the baseline - for example see 7.4.2.1 ADDTS Request frame format, which does not include a figure. | EDITOR | D2_01 editorial resolutions | [5 empty] | 2007-04-16 16:14 | EDITOR
1092 | Marshall, Bill | Do not approve | 7.4.9.4 | 81 | 1 | e | n | 81.01 | 1 | 7.4.9.4 |  | R |  |  |  | use a figure to define the frame, as is shown in Figure 117 (page 77), and n39 (page 78) | as in comment | Reject - The commenter provides no rationale for the change. The form of definition of these frame formats is compatible with the baseline - for example see 7.4.2.1 ADDTS Request frame format, which does not include a figure. | EDITOR | D2_01 editorial resolutions | [5 empty] | 2007-04-16 16:14 | EDITOR
1093 | Marshall, Bill | Do not approve | 7.4.9.4 | 81 | 14 | t | y | 81.14 | 14 | 7.4.9.4 |  |  | Srinivas Kandala |  |  | normative statements don't belong in clause 7 | move this paragraph to an appropriate place in the standard |  | FRAME | Trivial Technical Changes | [5 empty] | 2007-03-15 20:28 | FRAME
1094 | Marshall, Bill | Do not approve | 7.4.9.5 | 81 | 39 | e | n | 81.39 | 39 | 7.4.9.5 |  | R |  |  |  | use a figure to define the frame, as is shown in Figure 117 (page 77), and n39 (page 78) | as in comment | Reject - The commenter provides no rationale for the change. The form of definition of these frame formats is compatible with the baseline - for example see 7.4.2.1 ADDTS Request frame format, which does not include a figure. | EDITOR | D2_01 editorial resolutions | [5 empty] | 2007-04-16 16:14 | EDITOR
1095 | Marshall, Bill | Do not approve | 7.4.9.5 | 81 | 60 | t | y | 81.6 | 60 | 7.4.9.5 |  |  | Solomon T |  |  | normative statements don't belong in clause 7 | move this paragraph to an appropriate place in the standard |  | PSMP | [6 empty] | 2007-03-14 12:42 | PSMP
1096 | Marshall, Bill | Do not approve | 7.4.9.6 | 82 | 6 | e | y | 82.06 | 6 | 7.4.9.6 |  | C |  |  |  | "action" is a proper noun, as the name of a frame | capitalize it | EDITOR: 2007-03-26 13:06:25Z Counter - Perform global seach and replace to change "action" -> "Action" and "management action" -> "action". | EDITOR | D2_01 editorial resolutions |  | Note, the draft has a lot of "management action" uses. These are unnecessary - i.e., we don't refer to a "control RTS" frame, and look stupid if we capitalize "Action" - hence the second replacement. |  |  |  | 2007-04-16 16:14 | EDITOR
1097 | Marshall, Bill | Do not approve | 7.4.9.6 | 82 | 10 | e | n | 82.1 | 10 | 7.4.9.6 |  | R |  |  |  | use a figure to define the frame, as is shown in Figure 117 (page 77), and n39 (page 78) | as in comment | Reject - The commenter provides no rationale for the change. The form of definition of these frame formats is compatible with the baseline - for example see 7.4.2.1 ADDTS Request frame format, which does not include a figure. | EDITOR | D2_01 editorial resolutions | [5 empty] | 2007-04-16 16:14 | EDITOR
1098 | Marshall, Bill | Do not approve | 7.4.9.7 | 82 | 46 | e | n | 82.46 | 46 | 7.4.9.7 |  | R |  |  |  | use a figure to define the frame, as is shown in Figure 117 (page 77), and n39 (page 78) | as in comment | Reject - The commenter provides no rationale for the change. The form of definition of these frame formats is compatible with the baseline - for example see 7.4.2.1 ADDTS Request frame format, which does not include a figure. | EDITOR | D2_01 editorial resolutions | [5 empty] | 2007-04-16 16:14 | EDITOR
1099 | Marshall, Bill | Do not approve | 7.4.9.8 | 83 | 17 | e | n | 83.17 | 17 | 7.4.9.8 |  | R |  |  |  | use a figure to define the frame, as is shown in Figure 117 (page 77), and n39 (page 78) | as in comment | Reject - The commenter provides no rationale for the change. The form of definition of these frame formats is compatible with the baseline - for example see 7.4.2.1 ADDTS Request frame format, which does not include a figure. | EDITOR | D2_01 editorial resolutions | [5 empty] | 2007-04-16 16:14 | EDITOR
1100 | Marshall, Bill | Do not approve | 7.4.9.9 | 84 | 1 | e | n | 84.01 | 1 | 7.4.9.9 |  | R |  |  |  | use a figure to define the frame, as is shown in Figure 117 (page 77), and n39 (page 78) | as in comment | Reject - The commenter provides no rationale for the change. The form of definition of these frame formats is compatible with the baseline - for example see 7.4.2.1 ADDTS Request frame format, which does not include a figure. | EDITOR | D2_01 editorial resolutions | [5 empty] | 2007-04-16 16:14 | EDITOR
1101 | Marshall, Bill | Do not approve | 7.4.9.10 | 84 | 23 | e | n | 84.23 | 23 | 7.4.9.10 |  | R |  |  |  | use a figure to define the frame, as is shown in Figure 117 (page 77), and n39 (page 78) | as in comment | Reject - The commenter provides no rationale for the change. The form of definition of these frame formats is compatible with the baseline - for example see 7.4.2.1 ADDTS Request frame format, which does not include a figure. | EDITOR | D2_01 editorial resolutions | [5 empty] | 2007-04-16 16:14 | EDITOR
1102 | Marshall, Bill | Do not approve | 7.4.9.10 | 84 | 41 | t | y | 84.41 | 41 | 7.4.9.10 |  |  | Matt F |  |  | if the length of the HT Information field is variable, the length need to be stored somewhere in the frame | add a length field to the frame |  | COEX | 40-20 in 2.4GHz | [5 empty] | 2007-03-13 21:24 | COEX
1103 | Marshall, Bill | Do not approve | 7.4.9.10 | 84 | 56 | t | y | 84.56 | 56 | 7.4.9.10 |  |  | Matt F |  |  | normative statements don't belong in clause 7 | move this paragraph to an appropriate place in the standard |  | COEX | 40-20 in 2.4GHz | [5 empty] | 2007-03-13 21:24 | COEX
1104 | Marshall, Bill | Do not approve | 7.4.9.10 | 85 | 10 | e | y | 85.1 | 10 | 7.4.9.10 | 697 | A |  |  |  | "shall shall" | once is enough | EDITOR: 2007-03-26 14:46:01Z Accept | EDITOR | Duplicates | [5 empty] | 2007-04-16 16:15 | EDITOR
1105 | Marshall, Bill | Do not approve | 7.4.9.10 | 85 | 10 | t | y | 85.1 | 10 | 7.4.9.10 |  |  | Matt F |  |  | normative statements don't belong in clause 7 | move this paragraph to an appropriate place in the standard |  | COEX | 40-20 in 2.4GHz | [5 empty] | 2007-03-13 21:24 | COEX
1106 | Marshall, Bill | Do not approve | 7.4a | 85 | 13 | e | y | 85.13 | 13 | 7.4a |  | C |  |  |  | inadequate editor's instruction | change to "Insert the following after 7.4", and delete the extraneous editor's instructions at 85.19, 86.21, 86.54, 87.51 | Countered - see resolution to CID 996. | EDITOR | D2_01 editorial resolutions | [5 empty] | 2007-04-16 16:14 | EDITOR
1107 | Marshall, Bill | Do not approve | 7.4a.1 | 85 | 65 | e | n | 85.65 | 65 | 7.4a.1 |  | A |  |  |  | missing period at end of sentence | as in comment | EDITOR: 2007-03-26 13:55:05Z Accept | EDITOR | D2_01 editorial resolutions | [5 empty] | 2007-04-16 16:14 | EDITOR
1108 | Marshall, Bill | Do not approve | 7.4a.1 | 86 | 18 | t | y | 86.18 | 18 | 7.4a.1 |  |  | Srinivas Kandala |  |  | normative statements don't belong in clause 7 | remove the "shall" |  | FRAME | Trivial Technical Changes | [5 empty] | 2007-03-15 20:28 | FRAME
1109 | Marshall, Bill | Do not approve | 8.2 | 90 | 19 | e | n | 90.19 | 19 | 8.2 |  | C |  |  |  | missing article | insert "an" before "HT STA" | EDITOR: 2007-03-26 15:06:42Z Counter - See resolution to CID 447. | EDITOR | D2_01 editorial resolutions | [5 empty] | 2007-04-16 16:14 | EDITOR
1110 | Marshall, Bill | Do not approve | 8.2 | 90 | 19 | e | y | 90.19 | 19 | 8.2 |  | C |  |  |  | in this sentence, STAs should be plural | change to "with other STAs" | EDITOR: 2007-03-26 15:06:42Z Counter - See resolution to CID 447. | EDITOR | D2_01 editorial resolutions | [5 empty] | 2007-04-16 16:14 | EDITOR
1111 | Marshall, Bill | Do not approve | 8.2 | 90 | 24 | e | y | 90.24 | 24 | 8.2 |  | A |  |  |  | STAs should be plural | change to "between HT STAs" | EDITOR: 2007-03-26 15:10:14Z Accept | EDITOR | D2_01 editorial resolutions | [5 empty] | 2007-04-16 16:14 | EDITOR
1112 | Marshall, Bill | Do not approve | 8.3.1 | 90 | 32 | e | y | 90.32 | 32 | 8.3.1 |  | C |  |  |  | illegal editor's instruction. "Remove" isn't one of the four known action words. | Change editor's instruction to "Change", show the text that is being changed. Some of that NOTE is totally inappropriate for a standard document (though stating the design goals is OK as an informative NOTE); keep that part as a NOTE. | EDITOR: 2007-03-26 15:14:32Z Counter - Remove the editing instruction: "Remove the phrase “NOTE—” from the start of the last paragraph of this subclause and reformat appropriate to body text." | EDITOR | D2_01 editorial resolutions |  | Rationale for change: in D2.0, the effect of the instruction is to move informative material to "body" text. However this change achieves nothing - i.e. there are no normative verbs in the paragraph, and it just introduces the issue of having material clearly related to implementation issues in the normative body of the standard. |  |  |  | 2007-04-16 16:14 | EDITOR
1113 | Marshall, Bill | Do not approve | 8.3.1 | 90 | 38 | t | y | 90.38 | 38 | 8.3.1 |  |  | Matthew F |  |  | pairwise ciphers are negotiated between the STAs. This statement says that when the negotiated results is TKIP, the STAs shall not communicate | Delete this sentence. Insert at end of first paragraph of 8.4.2 "A STA that has dot11HighThroughputOptionImplemented set to true shall include CCMP as an available pairwise cipher suite." Insert at end of third paragraph of 8.4.3 "A STA that has dot11HighThroughputOptionImplemented set to true shall not select TKIP as the pairwise cipher suite if CCMP is advertised by the AP." |  | MAC | WEP-TKIP | [5 empty] | 2007-03-13 20:06 | MAC
1114 | Marshall, Bill | Do not approve | 8.3.3.3.2 | 90 | 54 | e | y | 90.54 | 54 | 8.3.3.3.2 |  | A |  |  |  | follow the style of the existing text with these changes | delete footnote 1. Where footnote 1 is referenced, change to "(e.g., a rate change preceeding re-transmission)" | EDITOR: 2007-03-27 09:06:24Z Accept | EDITOR | D2_01 editorial resolutions | [5 empty] | 2007-04-16 16:14 | EDITOR
1115 | Marshall, Bill | Do not approve | 8.3.3.3.2 | 90 | 55 | e | y | 90.55 | 55 | 8.3.3.3.2 |  | C |  |  |  | follow the style of the existing text with these changes | delete footnote 2. Where footnote 2 is referenced, change to "(e.g., retransniission of an A-MPDU, where the original A-MPDU included a feedback request that has already been performed)" | EDITOR: 2007-03-26 15:48:40Z Counter - Make changes as indicated, but replace footnote 2 with the following (slightly reworded): "e.g., retransmission of an A-MPDU, where the original A-MPDU included an MCS request that has already generated a response" | EDITOR | D2_01 editorial resolutions | [5 empty] | 2007-04-16 16:14 | EDITOR
1116 | Marshall, Bill | Do not approve | 8.3.3.3.2 | 91 | 8 | t | y | 91.08 | 8 | 8.3.3.3.2 |  |  | Matt S |  |  | this change breaks existing implementations, and destroys interoperability between TGn devices and pre-TGn devices | Change item (6) to "For Management and Control frames, and for Data frames with QoS subfield (FC bit 7) set to 1, Order bit (bit 15) masked to 0" |  | MAC | Order bit masking | [5 empty] | 2007-03-13 20:04 | MAC
1117 | Marshall, Bill | Do not approve | 8.3.3.3.2 | 91 | 19 | t | y | 91.19 | 19 | 8.3.3.3.2 |  |  | Brett Douglas |  |  | masking the A-MSDU indication in the QoS Control field allows a MITM attack. This bit shold be protected | change g) to keep bit 7 intact for this calculation |  | MAC | AAD A-MSDU | [5 empty] | 2007-03-13 20:00 | MAC
1118 | Marshall, Bill | Do not approve | 8.3.3.3.5 | 91 | 28 | e | y | 91.28 | 28 | 8.3.3.3.5 |  | A |  |  |  | new text should be underlined | underline "7919" | EDITOR: 2007-03-26 15:55:49Z Accept | EDITOR | D2_01 editorial resolutions | [5 empty] | 2007-04-16 16:14 | EDITOR
1119 | Marshall, Bill | Do not approve | 8.7.2.1 | 92 | 20 | e | n | 92.2 | 20 | 8.7.2.1 |  | A |  |  |  | suggest that the revised pseudo-code be presented with smaller tab stops (like it appears in 11ma D9.0) to minimize fragmentation of long lines. When a line break happens, extra tabs would help the readability | as in comment | EDITOR: 2007-03-26 16:12:05Z Accept | EDITOR | D2_01 editorial resolutions | [5 empty] | 2007-04-16 16:14 | EDITOR
1120 | Marshall, Bill | Do not approve | 9.1.5 | 95 | 24 | e | y | 95.24 | 24 | 9.1.5 | 423 | A |  |  |  | runtogetherwords | insert space between "may" and "be" | EDITOR: 2007-03-26 16:17:02Z Accept | EDITOR | Duplicates | [5 empty] | 2007-04-16 16:15 | EDITOR
1121 | Marshall, Bill | Do not approve | 9.1.5 | 95 | 24 | e | y | 95.24 | 24 | 9.1.5 |  | C |  |  |  | missing article | insert "An" before "HT-immediate" | EDITOR: 2007-03-26 16:18:17Z Counter - Make the indicated change and modify the verb to agree with a singular subject. | EDITOR | D2_01 editorial resolutions | [5 empty] | 2007-04-16 16:14 | EDITOR
1122 | Marshall, Bill | Do not approve | 9.1.5 | 95 | 26 | e | y | 95.26 | 26 | 9.1.5 |  | C |  |  |  | badly worded sentence | change to "…permit the acknowledgment of fragments; an MSDU, A-MSDU, or MMPDU to be transmitted by an HT STA to another HT STA that is fragmented can only be acknowledged using a Data MPDUY-ACK exchange." | EDITOR: 2007-03-26 16:23:06Z Counter - Reword thus: "permit the acknowledgment of fragments; a fragmented MSDU, A-MSDU, or MMPDU transmitted by an HT STA to another HT STA can only be acknowledged using a Data MPDU-ACK exchange" | EDITOR | D2_01 editorial resolutions | [5 empty] | 2007-04-16 16:14 | EDITOR
1123 | Marshall, Bill | Do not approve | 9.1.5 | 95 | 28 | e | n | 95.28 | 28 | 9.1.5 |  | A |  |  |  | wrong article | change to "an HT STA" | EDITOR: 2007-03-26 16:25:22Z Accept | EDITOR | D2_01 editorial resolutions | [5 empty] | 2007-04-16 16:14 | EDITOR
1124 | Marshall, Bill | Do not approve | 9.1.5 | 95 | 37 | t | y | 95.37 | 37 | 9.1.5 |  |  | Adrian |  |  | This sentence is six lines long. It is totally unintelligible | reword, preferrably as several shorter sentences |  | MAC | [6 empty] | 2007-03-13 18:50 | MAC
1125 | Marshall, Bill | Do not approve | 9.1.6 | 95 | 57 | t | y | 95.57 | 57 | 9.1.6 |  |  | Matt F |  |  | if the MA-UNITDATA.request is aggregated into an A-MSDU, then it won't cause one or more data MPDUs to be transmitted | reword to cover this case |  | MAC | [6 empty] | 2007-03-13 18:53 | MAC
1126 | Marshall, Bill | Do not approve | 9.1.6 | 95 | 64 | e | n | 95.64 | 64 | 9.1.6 |  | A |  |  |  | missing comma | add a comma after "defragmentation" | EDITOR: 2007-03-27 09:19:00Z Accept | EDITOR | D2_01 editorial resolutions | [5 empty] | 2007-04-16 16:14 | EDITOR
1127 | Marshall, Bill | Do not approve | 9.2.3 | 96 | 8 | e | y | 96.08 | 8 | 9.2.3 |  | A |  |  |  | hanging paragraph | add a 4th level heading "9.2.3.0a Overview" | EDITOR: 2007-03-27 09:27:17Z Accept | EDITOR | D2_01 editorial resolutions | [5 empty] | 2007-04-16 16:14 | EDITOR
1128 | Marshall, Bill | Do not approve | 9.2.3 | 96 | 13 | e | n | 96.13 | 13 | 9.2.3 |  | A |  |  |  | typo | "strikeout of the old letters" | EDITOR: 2007-03-27 09:29:53Z Accept | EDITOR | D2_01 editorial resolutions | [5 empty] | 2007-04-16 16:14 | EDITOR
1129 | Marshall, Bill | Do not approve | 9.2.3.6 | 96 | 49 | e | y | 96.49 | 49 | 9.2.3.6 |  | R |  |  |  | inadequate editor's instruction | state where the insertion is to happen. Either "after 9.2.3.5" or "before 9.2.3.1" | EDITOR: 2007-03-27 09:31:57Z Reject - I have determined with the 802.11 editor that he is happy to accept instructions that do not indicate where to insert new material, as the insertion position is uniquely determined by the inserted subclause numbering. | EDITOR | D2_01 editorial resolutions | [5 empty] | 2007-04-16 16:14 | EDITOR
1130 | Marshall, Bill | Do not approve | 9.2.3.6 | 96 | 51 | e | y | 96.51 | 51 | 9.2.3.6 |  | A |  |  |  | the sub-clauses under 9.2.3 should be in the same order as the lettered list (page 96 lines 16-24) | Insert a new heading 9.2.3.0b at line 26 of this page, and move the two paragraphs on RIFS to here. | EDITOR: 2007-03-27 09:33:26Z Accept | EDITOR | D2_01 editorial resolutions | [5 empty] | 2007-04-16 16:14 | EDITOR
1131 | Marshall, Bill | Do not approve | 9.2.3.6 | 96 | 64 | t | y | 96.64 | 64 | 9.2.3.6 |  | C |  |  |  | "to vary from value" | reword, possibly "to vary from the desired value" | EDITOR: 2007-03-27 09:40:09Z Counter - Reword the whole sentence thus: "An IEEE 802.11 implementation shall not allow the space between frames that are defined to be separated by a RIFS time, as measured on the medium, to vary from the nominal RIFS value (aRIFSTime) by more than ±10% of aRIFSTime." | EDITOR | D2_01 editorial resolutions |  | MAC transferred to EDITOR adhoc 3-11-07 |  |  |  | 2007-04-16 16:14 | EDITOR
1132 | Marshall, Bill | Do not approve | 9.2.3.6 | 96 | 64 | t | y | 96.64 | 64 | 9.2.3.6 |  |  | Matthew F |  |  | is the allowable range really -0.1*aRIFSTime to 2.1*aRIFSTIME | change to "to vary by more than 10% of aRIFSTime." |  | MAC | RIFS accuracy | [5 empty] | 2007-03-13 20:05 | MAC
1133 | Marshall, Bill | Do not approve | 9.2.5.5 | 98 | 31 | e | n | 98.31 | 31 | 9.2.5.5 |  | A |  |  |  | right justify the text | as in comment | EDITOR: 2007-03-27 10:57:40Z Accept | EDITOR | D2_01 editorial resolutions | [5 empty] | 2007-04-16 16:14 | EDITOR
1134 | Marshall, Bill | Do not approve | 9.2.5.5a | 99 | 6 | e | y | 99.06 | 6 | 9.2.5.5a |  | R |  |  |  | inadequate editor's instruction | change to "Insert the following after 9.2.5.5" | EDITOR: 2007-03-27 11:11:49Z Reject - According to the 802.11 editor, the instruction suffices. | EDITOR | D2_01 editorial resolutions | [5 empty] | 2007-04-16 16:14 | EDITOR
1135 | Marshall, Bill | Do not approve | 9.2.5.5a | 99 | 13 | e | n | 99.13 | 13 | 9.2.5.5a |  | A |  |  |  | extraneous space between SIFS and period | delete space | EDITOR: 2007-03-27 11:12:53Z Accept | EDITOR | D2_01 editorial resolutions | [5 empty] | 2007-04-16 16:14 | EDITOR
1136 | Marshall, Bill | Do not approve | 9.2.6 | 100 | 22 | e | y | 100.22 | 22 | 9.2.6 |  | A |  |  |  | no change is being shown to heading of 9.2.6 | mark the change, or delete the editor's instruction | EDITOR: 2007-03-27 11:32:27Z Accept | EDITOR | D2_01 editorial resolutions | [5 empty] | 2007-04-16 16:14 | EDITOR
1137 | Marshall, Bill | Do not approve | 9.2.6 | 100 | 22 | e | y | 100.22 | 22 | 9.2.6 |  | A |  |  |  | capitalization | "Addressed" is lower case in 11ma D9.0 | EDITOR: 2007-03-27 11:32:46Z Accept | EDITOR | D2_01 editorial resolutions | [5 empty] | 2007-04-16 16:14 | EDITOR
1138 | Marshall, Bill | Do not approve | 9.2.6 | 100 | 38 | e | y | 100.38 | 38 | 9.2.6 |  | A |  |  |  | runtogetherwords | insert space between "PSDU" and "shall" | EDITOR: 2007-03-27 11:35:49Z Accept | EDITOR | D2_01 editorial resolutions | [5 empty] | 2007-04-16 16:14 | EDITOR
1139 | Marshall, Bill | Do not approve | 9.2.8a | 100 | 48 | e | y | 100.48 | 48 | 9.2.8a |  | R |  |  |  | inadequate editor's instruction | change to "Insert the following after 9.2.8" | EDITOR: 2007-03-27 11:11:49Z Reject - According to the 802.11 editor, the instruction suffices. | EDITOR | D2_01 editorial resolutions | [5 empty] | 2007-04-16 16:14 | EDITOR
1140 | Marshall, Bill | Do not approve | 9.2.8a | 100 | 54 | t | n | 100.54 | 54 | 9.2.8a |  | C |  |  |  | some hint of contents of the BlockAck response would be helpful here | add a cross reference to the appropriate place in the standard | EDITOR: 2007-03-27 11:45:46Z Counter - Add the following sentence to this para: "The rules that specify the contents of this BlockAck frame are defined in 9.10 (Block Acknowledgment (Block Ack))." | EDITOR | D2_01 editorial resolutions |  | MAC transferred to EDITOR adhoc 2007-03-11 |  |  |  | 2007-04-16 16:14 | EDITOR
1141 | Marshall, Bill | Do not approve | 9.5 | 102 | 26 | e | y | 102.26 | 26 | 9.5 |  | A |  |  |  | runtogetherwords | insert space between "A-MSDU" and "or" | EDITOR: 2007-03-27 11:56:45Z Accept | EDITOR | D2_01 editorial resolutions | [5 empty] | 2007-04-16 16:14 | EDITOR
1142 | Marshall, Bill | Do not approve | 9.5 | 102 | 58 | e | y | 102.58 | 58 | 9.5 |  | A |  |  |  | extraneous space between MSDU and comma | delete the extraneous space | EDITOR: 2007-03-27 11:57:37Z Accept | EDITOR | D2_01 editorial resolutions |  |  |  | Not flagged |  | 2007-04-16 16:14 | EDITOR
1143 | Marshall, Bill | Do not approve | 9.6 | 103 | 10 | e | y | 103.1 | 10 | 9.6 |  | A |  |  |  | hanging paragraph | insert 3rd level heading "9.6.0a Overview" | EDITOR: 2007-03-27 11:59:55Z Accept | EDITOR | D2_01 editorial resolutions | [5 empty] | 2007-04-16 16:14 | EDITOR
1144 | Marshall, Bill | Do not approve | 9.6 | 103 | 19 | e | n | 103.19 | 19 | 9.6 |  | A |  |  |  | wrong article | change to "an HT PPDU" | EDITOR: 2007-03-27 12:12:18Z Accept | EDITOR | D2_01 editorial resolutions | [5 empty] | 2007-04-16 16:14 | EDITOR
1145 | Marshall, Bill | Do not approve | 9.6.1 | 104 | 40 | e | y | 104.4 | 40 | 9.6.1 |  | A |  |  |  | the table to be change is Table 66, not 64 | fix editor's instruction | EDITOR: 2007-03-27 12:24:10Z Accept | EDITOR | D2_01 editorial resolutions | [5 empty] | 2007-04-16 16:14 | EDITOR
1146 | Marshall, Bill | Do not approve | 9.6.1 | 104 | 41 | e | y | 104.41 | 41 | 9.6.1 |  | A |  |  |  | table needs a title | add a title | EDITOR: 2007-03-27 12:26:08Z Accept | EDITOR | D2_01 editorial resolutions | [5 empty] | 2007-04-16 16:14 | EDITOR
1147 | Marshall, Bill | Do not approve | 9.6.2 | 104 | 47 | e | y | 104.47 | 47 | 9.6.2 |  | C |  |  |  | inadequate editor's instruction | change to "Insert the following after 9.6.1", and delete the extraneous editor's instructions at 104.52, 105.13, 105.25, 105.35, 105.65, 106.03, 106.32, 106.58, 107.51, 107.65, 108.09, 109.16, 109.56, 110.13 | Countered - see resolution to CID 996. | EDITOR | D2_01 editorial resolutions | [5 empty] | 2007-04-16 16:14 | EDITOR
1148 | Marshall, Bill | Do not approve | 9.6.2.2 | 105 | 23 | t | y | 105.23 | 23 | 9.6.2.2 | 98 | A |  |  |  | bad cross reference | fix. And, why is it red? | EDITOR: 2007-03-27 13:28:48Z Accept | EDITOR | Duplicates |  | MAC transferred to EDITOR adhoc 2007-03-11 |  |  |  | 2007-04-16 16:15 | EDITOR
1149 | Marshall, Bill | Do not approve | 9.6.3.1 | 106 | 8 | t | y | 106.08 | 8 | 9.6.3.1 |  |  | Yuichi M |  |  | the text in this paragraph is only a subset of the original text in p282 line 34 of 11ma D9.0. This change makes all existing implementations non-conformant, and hurts interoperability | keep function for non-HT STAs identical to that described in 11ma D9.0 |  | MAC | Rate MCS Selection | [5 empty] | 2007-03-13 20:04 | MAC
1150 | Marshall, Bill | Do not approve | 9.6.8 | 110 | 11 | e | y | 110.11 | 11 | 9.6.8 |  | A |  |  |  | incorect style of cross reference | delete "subclause" | EDITOR: 2007-03-28 11:46:35Z Accept | EDITOR | D2_01 editorial resolutions | [5 empty] | 2007-04-16 16:14 | EDITOR
1151 | Marshall, Bill | Do not approve | 9.7 | 110 | 57 | e | y | 110.57 | 57 | 9.7 |  | C |  |  |  | call attention to the added paragraph break before the NOTE, and the font change for the text of the note. | as in comment | EDITOR: 2007-03-28 11:53:39Z Counter - updated the preceding editorial instruction thus: "Change paragraphs 2 to 6 of 9.7 as follows: (note the conversion of part of paragraph 3 to a NOTE by the insertion of a paragraph and formatting changes appropriate to a NOTE) (#1151)." | EDITOR | D2_01 editorial resolutions | [5 empty] | 2007-04-16 16:14 | EDITOR
1152 | Marshall, Bill | Do not approve | 9.7a | 111 | 36 | e | y | 111.36 | 36 | 9.7a |  | C |  |  |  | inadequate editor's instruction | change to "Insert the following after 9.7", and delete the extraneous editor's instructions at 111.65, 112.32, 112.37, 112.57, 113.14, 113.24 | Countered - see resolution to CID 996. | EDITOR | D2_01 editorial resolutions | [5 empty] | 2007-04-16 16:14 | EDITOR
1153 | Marshall, Bill | Do not approve | 9.7a | 111 | 65 | e | y | 111.65 | 65 | 9.7a |  | A |  |  |  | missing line break | prefer that you delete the extraneous editor's instruction. At least, put it on a separate line | EDITOR: 2007-03-28 14:35:11Z Accept | EDITOR | D2_01 editorial resolutions | [5 empty] | 2007-04-16 16:14 | EDITOR
1154 | Marshall, Bill | Do not approve | 9.7b | 112 | 2 | e | n | 112.02 | 2 | 9.7b |  | A |  |  |  | reorganize the text in this sub-clause | suggest the following order: (1) the paragraph at line 27, (2) the paragraph at line 13, (3) the two NOTES at lines 16-19, (4) the first sentence of the paragraph at line 3, (5) a paragraph break, (6) the secohd sentence of the paragraph at line 3, followed without a paragraph break by the text in the paragraph at line 8, (7) paragraph at line 31, (8) the text of NOTE3. | EDITOR: 2007-03-28 14:40:17Z Accept | EDITOR | D2_01 editorial resolutions | [5 empty] | 2007-04-16 16:14 | EDITOR
1155 | Marshall, Bill | Do not approve | 9.7b | 112 | 3 | t | y | 112.03 | 3 | 9.7b |  |  | Matthew F |  |  | It can only be mandatory for new STAs; how is support for this feature advertised by the STA. |  |  | MAC | A-MSDU | [5 empty] | 2007-03-13 20:01 | MAC
1156 | Marshall, Bill | Do not approve | 9.7c.2 | 112 | 62 | e | y | 112.62 | 62 | 9.7c.2 |  | C |  |  |  | missing word | insert "to" before "start" | EDITOR: 2007-03-28 14:51:45Z Counter - See resolution of CID 2283. | EDITOR | D2_01 editorial resolutions | [5 empty] | 2007-04-16 16:14 | EDITOR
1157 | Marshall, Bill | Do not approve | 9.7c.2 | 112 | 65 | e | n | 112.65 | 65 | 9.7c.2 |  | A |  |  |  | missing article | inset "an" before A-MPDU | EDITOR: 2007-03-28 14:53:05Z Accept | EDITOR | D2_01 editorial resolutions | [5 empty] | 2007-04-16 16:14 | EDITOR
1158 | Marshall, Bill | Do not approve | 9.9 | 113 | 33 | e | y | 113.33 | 33 | 9.9 |  | A |  |  |  | 9.9 already exists, it isn't a new heading to insert | delete this editor's instruction | EDITOR: 2007-03-28 14:53:26Z Accept | EDITOR | D2_01 editorial resolutions | [5 empty] | 2007-04-16 16:14 | EDITOR
1159 | Marshall, Bill | Do not approve | 9.9.3.2 | 115 | 59 | e | y | 115.59 | 59 | 9.9.3.2 |  | A |  |  |  | no changes are shown to 9.9.3.2 | delete lines 53-65 of page 115 | EDITOR: 2007-03-28 15:05:13Z Accept | EDITOR | D2_01 editorial resolutions | [5 empty] | 2007-04-16 16:14 | EDITOR
1160 | Marshall, Bill | Do not approve | 9.10. | 116 | 2 | t | y | 116.02 | 2 | 9.10. | [5 empty] | these changes to BlockAck are orthogonal to the PHY. They are certainly valid to include in an amendment for "Enhancements for Higher Throughput". But they need to be advertised separately and usable by devices that do not implement the HT PHY. | advertise the BlockAck capability separately from other HT features |  | MAC | MAC group discussion | [5 empty] | 2007-03-13 19:29 | MAC
1161 | Marshall, Bill | Do not approve | 9.10.2 | 116 | 22 | e | y | 116.22 | 22 | 9.10.2 |  | A |  |  |  | missing word | insert "be" between "cannot" and "indicated" | EDITOR: 2007-03-28 15:07:00Z Accept | EDITOR | D2_01 editorial resolutions | [5 empty] | 2007-04-16 16:14 | EDITOR
1162 | Marshall, Bill | Do not approve | 9.10.2 | 116 | 30 | t | y | 116.3 | 30 | 9.10.2 |  |  | Solomon T |  |  | "between a non-HT STA." and what??? | suggest changing sentence to "For an ADDBA set up between STAs where one is a non-HT STA, the BlockAck Policy and Buffer Size fields are advisory and may be changed by the recipient." |  | MAC | BlockAck | [5 empty] | 2007-03-13 20:02 | MAC
1163 | Marshall, Bill | Do not approve | 9.10.2 | 116 | 36 | t | y | 116.36 | 36 | 9.10.2 |  |  | Solomon T |  |  | I would hope that the receiving STA is the intended STA! | delete "which is the intended STA" |  | MAC | BlockAck | [5 empty] | 2007-03-13 20:02 | MAC
1164 | Marshall, Bill | Do not approve | 9.10.2 | 116 | 37 | t | y | 116.37 | 37 | 9.10.2 |  |  | Solomon T |  |  | identify which STA is accepting | change to "When the receiving STA accepts" |  | MAC | BlockAck | [5 empty] | 2007-03-13 20:02 | MAC
1165 | Marshall, Bill | Do not approve | 9.10.6 | 117 | 30 | e | y | 117.3 | 30 | 9.10.6 |  | C |  |  |  | inadequate editor's instruction | change to "Insert the following after 9.10.5" and delete the extraneous editor's instructions at 117.39, 117.44, 117.58, 119.04, 120.10, 121.22, 122.01, 123.43, 124.31, 124.54, 125.01, 125.16, 125.28 | EDITOR: 2007-04-23 15:23:06Z Counter - see resolution to CID 996. | EDITOR | D2_01 editorial resolutions | [5 empty] | 2007-04-23 15:23 | EDITOR
1166 | Marshall, Bill | Do not approve | 9.10.7.1 | 117 | 50 | e | y | 117.5 | 50 | 9.10.7.1 |  | A |  |  |  | sentence starts with a cross reference | re-word the sentence so that it starts with a letter that can be capitalized. Suggest "An HT extension to the BlockAck feature (defined in 9.10.1 to 9.10.5) called HT-immediate BlockAck is defined in 9.10.7.2 to 9.10.7.9." | EDITOR: 2007-03-28 15:38:17Z Accept | EDITOR | D2_01 editorial resolutions | [5 empty] | 2007-04-16 16:14 | EDITOR
1167 | Marshall, Bill | Do not approve | 9.10.7.4 | 120 | 59 | e | y | 120.59 | 59 | 9.10.7.4 |  | A |  |  |  | incorect style of cross reference | delete "subclause" | EDITOR: 2007-03-29 08:06:25Z Accept | EDITOR | D2_01 editorial resolutions | [5 empty] | 2007-04-16 16:14 | EDITOR
1168 | Marshall, Bill | Do not approve | 9.10.7.4 | 121 | 15 | e | y | 121.15 | 15 | 9.10.7.4 |  | A |  |  |  | incorect style of cross reference | delete "subclause" | EDITOR: 2007-03-29 08:07:12Z Accept | EDITOR | D2_01 editorial resolutions | [5 empty] | 2007-04-16 16:14 | EDITOR
1169 | Marshall, Bill | Do not approve | 9.13 | 126 | 8 | e | y | 126.08 | 8 | 9.13 |  | C |  |  |  | this would be better shown as a change to the existing title of 9.13, followed by a new insertion of 9.13.2 | change Editor's instruction at line 8 to "Change heading of 9.13 as follows", and show "for non-ERP receivers" with strikethrough. Change editor's instruction at line 14 to "Insert the following after 9.13 heading". Delete the editor's instruction at 126.24 | EDITOR: 2007-03-29 10:56:05Z Counter - Accepted the first two changes. | EDITOR | D2_01 editorial resolutions | [5 empty] | 2007-04-16 16:14 | EDITOR
1170 | Marshall, Bill | Do not approve | 9.13.3 | 126 | 29 | e | y | 126.29 | 29 | 9.13.3 |  | C |  |  |  | inadequate editor's instruction | change to "Insert the following after 9.13", and delete the extraneous editor's instructions at 127.60, 128.19, 128.29, 128.65, 129.33, 130.12, 131.42, 132.51, 133.14, 133.27, 133.33, 133.44, 134.33, 134.39, 136.47, 137.26, 137.53, 137.59, 138.04, 138.09, 138.40, 139.20, 140.38, 141.39, 143.01, 143.21, 144.01, 144.06, 144.34, 144.47, 145.08, 145.51, 145.56, 146.11, 147.51, 148.09, 148.15, 148.43, 148.48, 150.37, 151.22, 152.25, 152.30, 152.54, 156.12, 158.49, 158.55, 159.08, 161.27, 161.33, 162.47, 163.01, 163.19, 163.25, 163.42, 164.10, 164.22 | Countered - see resolution to CID 996. | EDITOR | D2_01 editorial resolutions | [5 empty] | 2007-04-16 16:14 | EDITOR
1171 | Marshall, Bill | Do not approve | 9.13.3.1 | 126 | 55 | e | y | 126.55 | 55 | 9.13.3.1 |  | C |  |  |  | capitalization | Information Element should be lower case. Same change on lines 57, 60, and 62 of this page | EDITOR: 2007-03-29 11:04:17Z Counter - "ERP Information" is the name of the element and therefore "Information" should be capitalized. Change to "ERP Information element" throughout. | EDITOR | D2_01 editorial resolutions |  |  |  | Not flagged, as this change was effected by an earlier global replacement (Element -> element). |  | 2007-04-16 16:14 | EDITOR
1172 | Marshall, Bill | Do not approve | 9.13.3.1 | 127 | 4 | e | y | 127.04 | 4 | 9.13.3.1 |  | C |  |  |  | capitalization | Operating Mode should be lower case. When used as a proper noun, as in "Operating Mode field" in line 1, then it is OK as capitalized. But when talking about the operating mode, it should be lower case. Same change on line 8 (title of table), and 65, and on line 1 of next page | EDITOR: 2007-03-29 11:16:48Z Counter - While accepting the comment, resolution to CID 548 makes this comment moot, as it replaces Operating Mode (in all its forms) with references to a HT Protection field. | EDITOR | D2_01 editorial resolutions | [5 empty] | 2007-04-16 16:14 | EDITOR
1173 | Marshall, Bill | Do not approve | 9.13.3.1 | 127 | 12 | e | y | 127.12 | 12 | 9.13.3.1 |  | R |  |  |  | IE isn't allowed as an acronym. | change to "information element" | EDITOR: 2007-03-29 11:19:00Z Reject - See response to CID 963 | EDITOR | D2_01 editorial resolutions | [5 empty] | 2007-04-16 16:14 | EDITOR
1174 | Marshall, Bill | Do not approve | 9.13.3.1 | 127 | 38 | e | y | 127.38 | 38 | 9.13.3.1 |  | C |  |  |  | capitalization | Information Element should be lower case. Same change on line 40 of this page | EDITOR: 2007-03-29 11:04:17Z Counter - "ERP Information" is the name of the element and therefore "Information" should be capitalized. Change to "ERP Information element" throughout. | EDITOR | D2_01 editorial resolutions | [5 empty] | 2007-04-16 16:14 | EDITOR
1175 | Marshall, Bill | Do not approve | 9.13.3.5 | 129 | 12 | e | y | 129.12 | 12 | 9.13.3.5 |  | A |  |  |  | incorrect style of cross reference | delete "subclause" | EDITOR: 2007-03-29 11:38:09Z Accept | EDITOR | D2_01 editorial resolutions | [5 empty] | 2007-04-16 16:14 | EDITOR
1176 | Marshall, Bill | Do not approve | 9.13.4 | 129 | 62 | e | y | 129.62 | 62 | 9.13.4 |  | C |  |  |  | incorrect style of cross reference | delete "subclause" | EDITOR: 2007-03-29 12:34:22Z Counter - Globally check all "subclause" and delete if this is a subclause reference. | EDITOR | D2_01 editorial resolutions |  |  |  | Individual changes are not necessarily flagged |  | 2007-04-23 15:41 | EDITOR
1177 | Marshall, Bill | Do not approve | 9.13.4 | 130 | 2 | e | y | 130.02 | 2 | 9.13.4 |  | A |  |  |  | incorrect style of cross reference | delete "subclause" | EDITOR: 2007-03-29 12:36:50Z Accept | EDITOR | D2_01 editorial resolutions | [5 empty] | 2007-04-16 16:14 | EDITOR
1178 | Marshall, Bill | Do not approve | 9.13.5.1 | 130 | 46 | e | y | 130.46 | 46 | 9.13.5.1 |  | C |  |  |  | capitalization | Information Element should be lower case | Counter - element should be lower case, but Information should be upper case as it is part of "HT Information", which is a proper name for an element. | EDITOR | D2_01 editorial resolutions | [5 empty] | 2007-04-16 16:20 | EDITOR
1179 | Marshall, Bill | Do not approve | 9.13.5.2 | 132 | 23 | e | y | 132.23 | 23 | 9.13.5.2 |  | A |  |  |  | incorrect style of cross reference | delete "subclause" | EDITOR: 2007-03-29 14:18:58Z Accept | EDITOR | D2_01 editorial resolutions | [5 empty] | 2007-04-16 16:14 | EDITOR
1180 | Marshall, Bill | Do not approve | 9.14 | 134 | 36 | t | y | 134.36 | 36 | 9.14 |  |  | Adrian S |  |  | the Reverse Direction protocol is orthogonal to the PHY. It is certainly valid to include in an amendment for "Enhancements for Higher Throughput". But it needs to be advertised separately and usable by devices that do not implement the HT PHY. | Advertise the Reverse Direction capability separately from the HT PHY. For example, in the Extended Capabilities IE |  | MAC | Reverse Direction | [5 empty] | 2007-03-13 20:04 | MAC
1181 | Marshall, Bill | Do not approve | 9.14.1 | 134 | 60 | t | y | 134.6 | 60 | 9.14.1 |  |  | Adrian S |  |  | Reverse direction protocol shouldn't depend on support of the HT Control field in the MAC header | move the RDG/More PPDY field from the HT Control field to some other MAC header field so that use of the Reverse Direction protocol doesn't depend on +HTC |  | MAC | Reverse Direction | [5 empty] | 2007-03-13 20:04 | MAC
1182 | Marshall, Bill | Do not approve | 9.15 | 137 | 56 | t | y | 137.56 | 56 | 9.15 | [5 empty] | the PSMP Operation is orthogonal to the PHY. It is certainly valid to include in an amendment for "Enhancements for Higher Throughput". But it needs to be advertised separately and usable by devices that do not implement the HT PHY. | Advertise the PSMP capability separately from the HT PHY. For example, in the Extended Capabilities IE |  | GEN |  |  | Transfer to General from PSMP because the group agrees that the comment is valid. Suggest to discuss this capability along with other capabilities to be independent of HT-PHY |  |  |  | 2007-03-14 15:38 | PSMP
1183 | Marshall, Bill | Do not approve | 9.15.2.1 | 138 | 37 | e | y | 138.37 | 37 | 9.15.2.1 |  | A |  |  |  | TID should be plural | change to TIDs | EDITOR: 2007-03-30 10:47:26Z Accept | EDITOR | D2_01 editorial resolutions | [5 empty] | 2007-04-16 16:14 | EDITOR
1184 | Marshall, Bill | Do not approve | 9.15.2.3 | 139 | 34 | t | y | 139.34 | 34 | 9.15.2.3 |  | C |  |  |  | specification of this interval is very confusing | change the three paragraphs at lines 34-41 to "The interval between the end of one PSMP-UTT and the start of the following PSMP-UTT within the same PSMP sequence shall be included in the uplink schedule in the PSMP frame. This interval shall be either aIUStime or SIFS. The aIUStime value shall be used when use of RIFS is permitted, as defined in 9.13.3.2." Delete the definition of PUS (3.n47) and acronym PUS, as they are no longer used. | Counter : Replace three paragraphs (lines 34-42) starting from "The uplink same …. PSMP sequence" with the following text "The uplink schedule in a PSMP frame shall include an interval between the end of one PSMP-UTT and the start of the following PSMP-UTT within the same PSMP sequence. This interval shall be either aIUStime or SIFS. The aIUStime value shall be used when use of RIFS is permitted, as defined in 9.13.3.2. The PSMP-UTT Duration field in the PSMP frame does not include this interval." Delete all occurances of PUS : 3.n47, page 7 line 40 | PSMP |  |  | delete the definition of PUS Unanimous |  |  |  | 2007-03-15 13:15 | PSMP
1185 | Marshall, Bill | Do not approve | 9.17.1 | 148 | 43 | e | y | 148.43 | 43 | 9.17.1 |  | A |  |  |  | extraneous left parenthesis | delete the "(" | EDITOR: 2007-03-30 12:28:35Z Accept | EDITOR | D2_01 editorial resolutions |  |  |  | Not flagged. |  | 2007-04-16 16:14 | EDITOR
1186 | Marshall, Bill | Do not approve | 9.17.2.1 | 150 | 16 | e | y | 150.16 | 16 | 9.17.2.1 |  | A |  |  |  | incorrect style of cross reference | delete "subclause" | EDITOR: 2007-03-30 12:31:33Z Accept | EDITOR | D2_01 editorial resolutions | [5 empty] | 2007-04-16 16:14 | EDITOR
1187 | Marshall, Bill | Do not approve | 9.17.2.2 | 151 | 1 | e | y | 151.01 | 1 | 9.17.2.2 |  | A |  |  |  | keep figure and caption together on same page | as in comment | EDITOR: 2007-03-30 14:09:48Z Accept | EDITOR | D2_01 editorial resolutions | [5 empty] | 2007-04-16 16:14 | EDITOR
1188 | Marshall, Bill | Do not approve | 9.17.2.4.1 | 152 | 48 | e | y | 152.48 | 48 | 9.17.2.4.1 |  | A |  |  |  | incorrect style of cross reference | delete "subclause" | EDITOR: 2007-03-30 14:15:21Z Accept | EDITOR | D2_01 editorial resolutions | [5 empty] | 2007-04-16 16:14 | EDITOR
1189 | Marshall, Bill | Do not approve | 9.17.2.4.2 | 156 | 4 | e | y | 156.04 | 4 | 9.17.2.4.2 |  | A |  |  |  | incorrect style of cross reference | delete "subclause" | EDITOR: 2007-03-30 14:41:42Z Accept | EDITOR | D2_01 editorial resolutions | [5 empty] | 2007-04-16 16:14 | EDITOR
1190 | Marshall, Bill | Do not approve | 9.20.4 | 165 | 35 | e | y | 165.35 | 35 | 9.20.4 |  | C |  |  |  | capitalization | change "Information Element" to lower case | EDITOR: 2007-04-02 14:22:29Z Counter - "HT Information element" - where the proper noun is capitalized. | EDITOR | D2_01 editorial resolutions | [5 empty] | 2007-04-16 16:14 | EDITOR
1191 | Marshall, Bill | Do not approve | 9.20.4 | 165 | 35 | e | y | 165.35 | 35 | 9.20.4 |  | C |  |  |  | beacon and probe response are both propoer nouns when they describe frames | change to "Beacon and Probe Response frames" | EDITOR: 2007-04-02 14:15:10Z Counter - Globally make the change as indicated, except in reproduced baseline text where the baseline informally refers to "beacon" and "beacons". Globally change the informal use of "beacon", not followed by "frame" to "Beacon frame", whereever it relates to the contents of the beacon. | EDITOR | D2_01 editorial resolutions | [5 empty] | 2007-04-16 16:14 | EDITOR
1192 | Marshall, Bill | Do not approve | 9.20.4 | 166 | 64 | t | y | 166.64 | 64 | 9.20.4 |  |  | Matt F. |  |  | bad cross reference | don't know correct pointer |  | COEX | 40-20 in 2.4GHz |  | EDITOR: 2007-04-02 14:51:42Z - Transfer to COEX. This is not an editorial as the commenter is asking me to guess which subclause is affected by this setting. I am not willing to make that guess as editor, because it is far from clear to me. I suspect the intent is to refer to itself (9.20.4), but I'm not sure. Very general references are dangerous. I would prefer to isolate the material affected and put it in its own subclause so that the reference can be precise. If this is meant to be informative, rather than normative, I would insert a statement in the referenced material indicating the effect of this field on the processing of beacons, rather than do it in the behaviour related to setting the Beacon Measurement Request up. Transfer from COEX to EDITOR |  |  |  | 2007-04-09 18:25 | COEX
1193 | Marshall, Bill | Do not approve | 10.3.2.2.2 | 168 | 14 | e | y | 168.14 | 14 | 10.3.2.2.2 |  | A |  |  |  | editor's instruction needs to specify a place in the table for the insertion | suggest inserting at end of table | EDITOR: 2007-04-03 09:37:42Z Accept | EDITOR | D2_01 editorial resolutions | [5 empty] | 2007-04-16 16:14 | EDITOR
1194 | Marshall, Bill | Do not approve | 10.3.2.2.2 | 168 | 22 | e | y | 168.22 | 22 | 10.3.2.2.2 |  | A |  |  |  | chane "probe response or beacon" to "Probe Response or Beacon frame" | as in comment | EDITOR: 2007-04-03 09:38:28Z Accept - | EDITOR | D2_01 editorial resolutions |  |  |  | Implemented for CID 1191 |  | 2007-04-16 16:14 | EDITOR
1195 | Marshall, Bill | Do not approve | 10.3.2.2.2 | 168 | 29 | e | y | 168.29 | 29 | 10.3.2.2.2 |  | A |  |  |  | chane "probe response or beacon" to "Probe Response or Beacon frame" | as in comment | EDITOR: 2007-04-03 09:38:48Z Accept | EDITOR | D2_01 editorial resolutions |  |  |  | Implemented for CID 1191 |  | 2007-04-16 16:14 | EDITOR
1196 | Marshall, Bill | Do not approve | 10.3.6.4.2 | 170 | 39 | e | y | 170.39 | 39 | 10.3.6.4.2 |  | A |  |  |  | editor's instruction needs to specify a place in the table for the insertion | immediately before the row for VendorSpecificInfo | EDITOR: 2007-04-03 10:03:24Z Accept | EDITOR | D2_01 editorial resolutions | [5 empty] | 2007-04-16 16:14 | EDITOR
1197 | Marshall, Bill | Do not approve | 10.3.7.2.2 | 171 | 37 | e | n | 171.37 | 37 | 10.3.7.2.2 |  | A |  |  |  | fix tab stop | as in comment | EDITOR: 2007-04-03 10:04:50Z Accept | EDITOR | D2_01 editorial resolutions |  |  |  | Not flagged. |  | 2007-04-16 16:14 | EDITOR
1198 | Marshall, Bill | Do not approve | 10.3.7.4.2 | 173 | 6 | e | y | 173.06 | 6 | 10.3.7.4.2 |  | A |  |  |  | editor's instruction needs to specify a place in the table for the insertion | immediately before the row for VendorSpecificInfo | EDITOR: 2007-04-03 10:06:12Z Accept | EDITOR | D2_01 editorial resolutions | [5 empty] | 2007-04-16 16:14 | EDITOR
1199 | Marshall, Bill | Do not approve | 10.3.10.2.2 | 174 | 15 | e | y | 174.15 | 15 | 10.3.10.2.2 |  | C |  |  |  | capitalization | change "Information Element" to lower case | EDITOR: 2007-04-03 10:08:23Z Counter - change to "Information element" as "Information" is part of a proper noun. | EDITOR | D2_01 editorial resolutions | [5 empty] | 2007-04-16 16:14 | EDITOR
1200 | Marshall, Bill | Do not approve | 10.3.15.1.2 | 174 | 47 | e | y | 174.47 | 47 | 10.3.15.1.2 |  | A |  |  |  | table should match the ordering of the parameters in the description | change insertion point to "before the row for ChannelSwitchCount" | EDITOR: 2007-04-03 10:14:19Z Accept | EDITOR | D2_01 editorial resolutions | [5 empty] | 2007-04-16 16:14 | EDITOR
1201 | Marshall, Bill | Do not approve | 10.3.25.3.2 | 177 | 4 | e | y | 177.04 | 4 | 10.3.25.3.2 |  | A |  |  |  | invalid pointer for insertion | change to "after the row for DLSResponseTimeout" | EDITOR: 2007-04-03 10:20:56Z Accept | EDITOR | D2_01 editorial resolutions | [5 empty] | 2007-04-16 16:14 | EDITOR
1202 | Marshall, Bill | Do not approve | 10.3.38 | 177 | 20 | e | y | 177.2 | 20 | 10.3.38 |  | C |  |  |  | inadequate editor's instruction | change to "Insert the following after 10.3.37", and delete the extraneous editor's instructions on 177.27, 177.32, 178.01, 178.38, 178.46, 178.55, 178.60, 179.01, 179.28, 179.36, 179.43, 179.48, 179.55, 180.29, 180.37, 180.44, 180.49, 181.01, 181.36, 181.43 | EDITOR: 2007-04-05 13:01:34Z Counter - See resolution of CID 1974, which removes the referenced material. | EDITOR | D2_01 editorial resolutions | [5 empty] | 2007-04-16 16:14 | EDITOR
1203 | Marshall, Bill | Do not approve | 10.4.3.2 | 182 | 37 | e | y | 182.37 | 37 | 10.4.3.2 |  | A |  |  |  | right justify the text | as in comment | EDITOR: 2007-04-03 10:25:21Z Accept | EDITOR | D2_01 editorial resolutions |  |  |  | Not flagged |  | 2007-04-16 16:14 | EDITOR
1204 | Marshall, Bill | Do not approve | 11.1.2.1 | 184 | 26 | e | y | 184.26 | 26 | 11.1.2.1 |  | C |  |  |  | editor instructions say two paragraphs, but there is only one | change to "Insert the following at end of 11.1.2.1" | EDITOR: 2007-04-03 10:26:28Z Counter - change to "inser the following new paragraph at ..." | EDITOR | D2_01 editorial resolutions | [5 empty] | 2007-04-16 16:14 | EDITOR
1205 | Marshall, Bill | Do not approve | 11.1.2.1 | 184 | 31 | t | y | 184.31 | 31 | 11.1.2.1 |  | A | Jeremy G |  |  | spacing of secondary beacon should be a normative requirement on the AP, so that the STA can depend on it | change "secondary beacon is offset" to "secondary beacon shall be offset" | Accept - See 07/521r1 Editor, please modify text as specified Background: this text modification is more editorial than technical and helps clarifying the setting of the TBTT for the secondary beacon | MAC | STBC |  | Unanimous - mac adhoc 070404 |  |  |  | 2007-04-04 15:55 | MAC
1206 | Marshall, Bill | Do not approve | 11.1.2.1 | 184 | 31 | e | y | 184.31 | 31 | 11.1.2.1 |  | A |  |  |  | missing word | change "half a beacon period" to "half of a beacon period" | EDITOR: 2007-04-03 10:55:56Z Accept | EDITOR | D2_01 editorial resolutions | [5 empty] | 2007-04-16 16:14 | EDITOR
1207 | Marshall, Bill | Do not approve | 11.1.2.1 | 184 | 32 | e | y | 184.32 | 32 | 11.1.2.1 |  | A |  |  |  | extraneous space | delete space between 0 and period | EDITOR: 2007-04-03 10:57:43Z Accept | EDITOR | D2_01 editorial resolutions |  |  |  | Not flagged |  | 2007-04-16 16:14 | EDITOR
1208 | Marshall, Bill | Do not approve | 11.1.2.1 | 184 | 37 | e | y | 184.37 | 37 | 11.1.2.1 | 436 | A |  |  |  | missing space | insert space between "transmission." and "An" | EDITOR: 2007-04-03 10:59:21Z Accept | EDITOR | Duplicates | [5 empty] | 2007-04-16 16:15 | EDITOR
1209 | Marshall, Bill | Do not approve | 11.1.2.1 | 184 | 39 | t | y | 184.39 | 39 | 11.1.2.1 |  | A |  |  |  | "a matter of local policy" isn't normal way to state this | change to "outside the scope of this standard" | EDITOR: 2007-04-03 11:00:38Z Accept | EDITOR | D2_01 editorial resolutions |  | MAC transferred to EDITOR adhoc 2007-03-11 |  |  |  | 2007-04-16 16:14 | EDITOR
1210 | Marshall, Bill | Do not approve | 11.1.3.4 | 184 | 50 | e | y | 184.5 | 50 | 11.1.3.4 |  | A |  |  |  | wrong name of parameter | change to BSSDescription | EDITOR: 2007-04-03 11:01:26Z Accept | EDITOR | D2_01 editorial resolutions | [5 empty] | 2007-04-16 16:14 | EDITOR
1211 | Marshall, Bill | Do not approve | 11.2.1.5 | 187 | 34 | e | y | 187.34 | 34 | 11.2.1.5 |  | A |  |  |  | style of lettered lists should be followed for this text | as in comment | EDITOR: 2007-04-03 11:09:09Z Accept | EDITOR | D2_01 editorial resolutions |  |  |  | Not flagged |  | 2007-04-16 16:14 | EDITOR
1212 | Marshall, Bill | Do not approve | 11.2.1.12 | 192 | 1 | e | y | 192.01 | 1 | 11.2.1.12 | 2547 | A |  |  |  | missing editor's instructions | insert "Insert the following after 11.2.1.11" | EDITOR: 2007-04-03 11:12:21Z Accept | EDITOR | Duplicates | [5 empty] | 2007-04-16 16:15 | EDITOR
1213 | Marshall, Bill | Do not approve | 11.2.3 | 194 | 40 | e | y | 194.4 | 40 | 11.2.3 |  | R |  |  |  | inadequate editor's instruction | change to "Insert the following after 11.2.2" | EDITOR: 2007-03-27 11:11:49Z Reject - According to the 802.11 editor, the instruction suffices. | EDITOR | D2_01 editorial resolutions | [5 empty] | 2007-04-16 16:14 | EDITOR
1214 | Marshall, Bill | Do not approve | 11.4.4b | 195 | 34 | e | y | 195.34 | 34 | 11.4.4b |  | C |  |  |  | inadequate editor's instruction | change to "Insert the following after 11.4.4a", and delete the extraneous editor's instructions on 195.39, 196.02, 196.08 | Countered - see resolution to CID 996. | EDITOR | D2_01 editorial resolutions | [5 empty] | 2007-04-16 16:14 | EDITOR
1215 | Marshall, Bill | Do not approve | 11.4.4b | 195 | 47 | e | y | 195.47 | 47 | 11.4.4b |  | A |  |  |  | extraneous space | delete space between "reservation" and "." | EDITOR: 2007-04-03 11:21:11Z Accept | EDITOR | D2_01 editorial resolutions |  |  |  | Not flagged. |  | 2007-04-16 16:14 | EDITOR
1216 | Marshall, Bill | Do not approve | 11.4.4b | 195 | 62 | e | y | 195.62 | 62 | 11.4.4b |  | A |  |  |  | right justify the text | as in comment | EDITOR: 2007-04-03 11:21:45Z Accept | EDITOR | D2_01 editorial resolutions |  |  |  | Not flagged. |  | 2007-04-16 16:14 | EDITOR
1217 | Marshall, Bill | Do not approve | 11.4.4b | 195 | 65 | e | n | 195.65 | 65 | 11.4.4b |  | A |  |  |  | comma should be a semicolon | as in comment | EDITOR: 2007-04-03 11:22:47Z Accept | EDITOR | D2_01 editorial resolutions |  |  |  | Not flagged. |  | 2007-04-16 16:14 | EDITOR
1218 | Marshall, Bill | Do not approve | 11.4.4b | 196 | 1 | e | n | 196.01 | 1 | 11.4.4b |  | A |  |  |  | missing article | insert "a" before "TSPEC" | EDITOR: 2007-04-03 11:23:23Z Accept | EDITOR | D2_01 editorial resolutions | [5 empty] | 2007-04-16 16:14 | EDITOR
1219 | Marshall, Bill | Do not approve | 11.4.4b.2 | 196 | 2 | e | y | 196.02 | 2 | 11.4.4b.2 | 2557 | A |  |  |  | missing line break | as in comment | EDITOR: 2007-04-03 11:24:02Z Accept | EDITOR | Duplicates | [5 empty] | 2007-04-16 16:15 | EDITOR
1220 | Marshall, Bill | Do not approve | 11.4.4b.2 | 196 | 15 | e | n | 196.15 | 15 | 11.4.4b.2 |  | A |  |  |  | right justify the text | as in comment | EDITOR: 2007-04-03 11:31:10Z Accept | EDITOR | D2_01 editorial resolutions |  |  |  | Not flagged |  | 2007-04-16 16:14 | EDITOR
1221 | Marshall, Bill | Do not approve | 11.4.4b.3 | 196 | 42 | e | y | 196.42 | 42 | 11.4.4b.3 |  | A |  |  |  | while this sentence is certainly true, that Status Code fields are defined in Table 23, it has nothing to do with the surrounding text. | delete it | EDITOR: 2007-04-03 11:32:26Z Accept | EDITOR | D2_01 editorial resolutions | [5 empty] | 2007-04-16 16:14 | EDITOR
1222 | Marshall, Bill | Do not approve | 11.16?? | 197 | 29 | e | y | 197.29 | 29 | 11.16?? | 1766 | A |  |  |  | heading shown as 11.16 should be 11.6 | as in comment | EDITOR: 2007-04-03 11:34:07Z Accept | EDITOR | Duplicates | [5 empty] | 2007-04-16 16:15 | EDITOR
1223 | Marshall, Bill | Do not approve | 11.16.2?? | 197 | 32 | e | y | 197.32 | 32 | 11.16.2?? | 1766 | A |  |  |  | heading shown as 11.16.2 should be 11.6.2 | as in comment | EDITOR: 2007-04-03 11:34:07Z Accept | EDITOR | Duplicates | [5 empty] | 2007-04-16 16:15 | EDITOR
1224 | Marshall, Bill | Do not approve | 11.9.8 | 199 | 4 | e | y | 199.04 | 4 | 11.9.8 |  | C |  |  |  | inadequate editor's instruction | change to "Insert the following after 11.9.7", and delete the extraneous editor's instructions on 199.09, 199.18, 199.26, 199.44 | Countered - see resolution to CID 996. | EDITOR | D2_01 editorial resolutions | [5 empty] | 2007-04-16 16:14 | EDITOR
1225 | Marshall, Bill | Do not approve | 11.15 | 201 | 36 | e | y | 201.36 | 36 | 11.15 |  | C |  |  |  | inadequate editor's instruction | change to "Insert the following after 11.14", and delete the extraneous editor's instructions on 201.42, 202.48, 203.14, 204.28, 206.01 | Countered - see resolution to CID 996. | EDITOR | D2_01 editorial resolutions | [5 empty] | 2007-04-16 16:14 | EDITOR
1226 | Marshall, Bill | Do not approve | 11.16 | 203 | 19 | e | y | 203.19 | 19 | 11.16 |  | C |  |  |  | hanging paragraph | insert a third levelheading 11.16.1 Overview | EDITOR: 2007-04-03 11:42:42Z Counter - See resolution of CID 2597 | EDITOR | D2_01 editorial resolutions | [5 empty] | 2007-04-16 16:14 | EDITOR
1227 | Marshall, Bill | Do not approve | 11.16 | 203 | 51 | t | y | 203.51 | 51 | 11.16 |  |  | Tomoko |  |  | use of CF-End in PCO conflicts with its use in HCCA | Either prohibit use of PCO with HCCA, allowing PCO use only with EDCA, or use a different frame type to signal the switch |  | COEX | PCO | [5 empty] | 2007-03-13 21:25 | COEX
1228 | Marshall, Bill | Do not approve | 11.16 | 204 | 1 | e | y | 204.01 | 1 | 11.16 |  | A |  |  |  | keep figure and caption together on same page | as in comment | EDITOR: 2007-04-03 11:44:29Z Accept | EDITOR | D2_01 editorial resolutions |  |  |  | Not flagged |  | 2007-04-16 16:14 | EDITOR
1229 | Marshall, Bill | Do not approve | 11.17 | 206 | 43 | t | y | 206.43 | 43 | 11.17 |  |  | Matt F |  |  | an AP is a STA. An AP is a STA. An AP is a STA. | delete this sentence. It duplicates the one at line 39 |  | COEX | 40-20 in 2.4GHz | [5 empty] | 2007-03-13 21:24 | COEX
1230 | Marshall, Bill | Do not approve | 11.17 | 206 | 55 | t | y | 206.55 | 55 | 11.17 |  |  | Matt F |  |  | sending an HT Information Exchange action frame while unassociated isn't allowed by the rules in 11.3 | make this sentence consistent with 11.3. Either fix this sentence, or fix 11.3. |  | COEX | 40-20 in 2.4GHz | [5 empty] | 2007-03-13 21:24 | COEX
1231 | Marshall, Bill | Do not approve | 12.3 | 207 | 27 | e | y | 207.27 | 27 | 12.3 |  | A |  |  |  | missing heading | insert "12.3 Detailed PHY service specifications" | EDITOR: 2007-04-03 12:53:47Z Accept | EDITOR | D2_01 editorial resolutions | [5 empty] | 2007-04-16 16:14 | EDITOR
1232 | Marshall, Bill | Do not approve | 12.3.4 | 207 | 27 | e | y | 207.27 | 27 | 12.3.4 |  | A |  |  |  | missing heading | insert "12.3.4 Basic service and options" | EDITOR: 2007-04-03 12:54:07Z Accept | EDITOR | D2_01 editorial resolutions | [5 empty] | 2007-04-16 16:14 | EDITOR
1233 | Marshall, Bill | Do not approve | 12.3.4.4 | 207 | 60 | e | y | 207.6 | 60 | 12.3.4.4 |  | A |  |  |  | "add" isn't a valid editor's instruction | change to "Insert" | EDITOR: 2007-04-03 12:54:40Z Accept | EDITOR | D2_01 editorial resolutions | [5 empty] | 2007-04-16 16:14 | EDITOR
1234 | Marshall, Bill | Do not approve | 12.3.4.4 | 208 | 5 | e | y | 208.05 | 5 | 12.3.4.4 |  | A |  |  |  | make editor's isntructions specific | change "into the table defining Vector descriptions" to "in Table 83" | EDITOR: 2007-04-03 12:56:40Z Accept | EDITOR | D2_01 editorial resolutions | [5 empty] | 2007-04-16 16:14 | EDITOR
1235 | Marshall, Bill | Do not approve | 20 | 211 | 1 | e | y | 211.01 | 1 | 20 |  | C |  |  |  | inadequate editor's instruction | change to "Insert the following after 19", and delete the extraneous editor's instructions on 211.07, 211.39, 211.55, etc etc etc etc etc through 328.01 | Replace the text at the beginning of clause 20 with "Insert the following new subclauses 20 - 20.6:" and eliminated all the other editor's instructions in clause 20. | EDITOR | D2_01 editorial resolutions | [5 empty] | 2007-04-16 16:14 | EDITOR
1236 | Marshall, Bill | Do not approve | 20.1 | 211 | 12 | e | y | 211.12 | 12 | 20.1 |  | R |  |  |  | hanging paragraph | add a third level heading at line 12 | Rejecting on the basis that the structure at the beginning of clause 20 (Intro in 20.1, followed by 20.1.1 Scope, etc) exactly follows that used in clauses 15 -19 | EDITOR | D2_01 editorial resolutions | [5 empty] | 2007-04-16 16:14 | EDITOR
1237 | Marshall, Bill | Do not approve | 20.1 | 211 | 14 | t | y | 211.14 | 14 | 20.1 |  |  | Assaf Kasher |  |  | How can a STA that is compliant with PHY specifications in 17/18/19 do any data rate other than those listed in 17/18/19? | reword this statement to qualify the "shall be compliant with PHY specifications" |  | PHY | HT-Legacy spec | [5 empty] | 2007-03-14 13:46 | PHY
1238 | Marshall, Bill | Do not approve | 20.1 | 211 | 16 | e | y | 211.16 | 16 | 20.1 | 1893 | A |  |  |  | extraneous space | delete space between "GHz bands" and "." | Resolved by 327 | EDITOR | Duplicates | [5 empty] | 2007-04-16 16:15 | EDITOR
1239 | Marshall, Bill | Do not approve | 20.1 | 211 | 26 | e | y | 211.26 | 26 | 20.1 |  | A |  |  |  | extraneous space | delete space between "added" and "." | Accepted | EDITOR | D2_01 editorial resolutions | [5 empty] | 2007-04-16 16:14 | EDITOR
1240 | Marshall, Bill | Do not approve | 20.1 | 211 | 27 | e | y | 211.27 | 27 | 20.1 |  | A |  |  |  | extraneous space | delete space between "format" and "," | Accepted | EDITOR | D2_01 editorial resolutions | [5 empty] | 2007-04-16 16:14 | EDITOR
1241 | Marshall, Bill | Do not approve | 20.1 | 211 | 33 | e | y | 211.33 | 33 | 20.1 |  | A |  |  |  | extraneous wording; just state that the maximum MPDU length is 65535 | delete "extended to" | Accepted | EDITOR | D2_01 editorial resolutions | [5 empty] | 2007-04-16 16:14 | EDITOR
1242 | Marshall, Bill | Do not approve | 20.3.1 | 214 | 11 | e | y | 214.11 | 11 | 20.3.1 |  | A |  |  |  | reword this sentence to avoid starting with a cross reference | as in comment | Reworded appropriately | EDITOR | D2_01 editorial resolutions | [5 empty] | 2007-04-16 16:14 | EDITOR
1243 | Marshall, Bill | Do not approve | 20.3.1 | 214 | 30 | e | y | 214.3 | 30 | 20.3.1 | 1898 | A |  |  |  | extraneous space | delete space between "preamble" and "." | Accepted | EDITOR | Duplicates | [5 empty] | 2007-04-16 16:15 | EDITOR
1244 | Marshall, Bill | Do not approve | 20.3.3 | 234 | 44 | t | y | 234.44 | 44 | 20.3.3 |  |  | Eldad Perahia |  |  | EVM is undefined | spell it out. Provide a cross reference if it is defined somewhere in this standard |  | PHY | PLCP | [5 empty] | 2007-03-14 13:48 | PHY
1245 | Marshall, Bill | Do not approve | 20.3.4 | 237 | 8 | e | y | 237.08 | 8 | 20.3.4 |  | A |  |  |  | incorrect style of cross reference | delete "subclause" | Accepted | EDITOR | D2_01 editorial resolutions | [5 empty] | 2007-04-16 16:14 | EDITOR
1246 | Marshall, Bill | Do not approve | 20.3.7 | 240 | 31 | e | y | 240.31 | 31 | 20.3.7 |  | A |  |  |  | missing period at end of sentence | as in comment | Accepted | EDITOR | D2_01 editorial resolutions | [5 empty] | 2007-04-16 16:14 | EDITOR
1247 | Marshall, Bill | Do not approve | 20.3.7 | 242 | 24 | e | y | 242.24 | 24 | 20.3.7 | 2937 | A |  |  |  | formula was clipped | extend the size of the frame to fit | Adjusted frame to fit | EDITOR | Duplicates | [5 empty] | 2007-04-16 16:15 | EDITOR
1248 | Marshall, Bill | Do not approve | 20.3.9.3.3 | 245 | 59 | e | n | 245.59 | 59 | 20.3.9.3.3 |  | R |  |  |  | is there an extraneous period at the start of this line?? | if its real, delete it. | I don't see an extraneous period. | EDITOR | D2_01 editorial resolutions | [5 empty] | 2007-04-16 16:14 | EDITOR
1249 | Marshall, Bill | Do not approve | 20.3.9.4.3 | 252 | 34 | e | y | 252.34 | 34 | 20.3.9.4.3 |  | A |  |  |  | problem with line spacing and font size in this paragraph | fix line spacing, and point size | Accepted | EDITOR | D2_01 editorial resolutions | [5 empty] | 2007-04-16 16:14 | EDITOR
1250 | Marshall, Bill | Do not approve | 20.3.9.4.4 | 253 | 7 | e | n | 253.07 | 7 | 20.3.9.4.4 |  | C |  |  |  | missing line break | insert a line break before "is the HT-SIG" | Cleaned up in response to 2698. Line break is not appropriate. | EDITOR | D2_01 editorial resolutions | [5 empty] | 2007-04-16 16:14 | EDITOR
1251 | Marshall, Bill | Do not approve | 20.3.9.4.4 | 253 | 9 | e | n | 253.09 | 9 | 20.3.9.4.4 |  | C |  |  |  | missing word and comma | insert "a" before "polynomial", and insert a comma after "polynomial" | EDITOR: 2007-05-01 12:09:27Z Counter - insert "a" as indicated. Note to the commenter, according to the IEEE-SA style guide, no punctuation is required in equations or variable lists. | EDITOR | D2_01 editorial resolutions | [5 empty] | 2007-05-01 12:10 | EDITOR
1252 | Marshall, Bill | Do not approve | 20.3.9.4.4 | 253 | 12 | e | y | 253.12 | 12 | 20.3.9.4.4 | 1775 | C |  |  |  | formula was clipped | extend the size of the frame to fit | Doesn't appear to be a problem in the Frame source, but increased the frame size in attempt to avoid the problem in the future | EDITOR | Duplicates | [5 empty] | 2007-04-16 16:15 | EDITOR
1253 | Marshall, Bill | Do not approve | 20.3.9.5.4 | 261 | 59 | e | y | 261.59 | 59 | 20.3.9.5.4 | 2945 | A |  |  |  | formula was clipped | extend the size of the frame to fit | Doesn't appear to be a problem in the frame source -- increased the frame size to try to avoid the problem. | EDITOR | Duplicates | [5 empty] | 2007-04-16 16:15 | EDITOR
1254 | Marshall, Bill | Do not approve | 20.3.10.6.5 | 266 | 43 | e | y | 266.43 | 43 | 20.3.10.6.5 |  | A |  |  |  | lettered list doesn't follow the IEEE style for such | change to use the lettered list style, here and 267.01, 267.32, 267.54, 268.18, 268.58, and 268.65 | Accepted | EDITOR | D2_01 editorial resolutions | [5 empty] | 2007-04-16 16:14 | EDITOR
1255 | Marshall, Bill | Do not approve | 20.3.10.6.5 | 268 | 58 | e | n | 268.58 | 58 | 20.3.10.6.5 |  | C |  |  |  | extraneous comma | delete comma after "per" | EDITOR: 2007-05-01 14:09:13Z Counter - See resolution of CID 2711 | EDITOR | D2_01 editorial resolutions | [5 empty] | 2007-05-01 14:10 | EDITOR
1256 | Marshall, Bill | Do not approve | 20.3.10.7.3 | 270 | 43 | e | y | 270.43 | 43 | 20.3.10.7.3 | 581 | A |  |  |  | remove underlined text in the inserted text | as in comment | Accepted | EDITOR | Duplicates | [5 empty] | 2007-04-16 16:15 | EDITOR
1257 | Marshall, Bill | Do not approve | 20.3.10.7.3 | 270 | 53 | e | y | 270.53 | 53 | 20.3.10.7.3 |  | C |  |  |  | reword "Clause 17 like operations" | suggest "Clause 17 interleaver operations" | Reworded initial phrase of sentence to: "After the operations based on the Clause 17 interleaver have been applied," | EDITOR | D2_01 editorial resolutions | [5 empty] | 2007-04-16 16:14 | EDITOR
1258 | Marshall, Bill | Do not approve | 20.3.11.1 | 282 | 32 | e | y | 282.32 | 32 | 20.3.11.1 |  | A |  |  |  | incorrect style of cross reference | delete "subclause" | Accepted | EDITOR | D2_01 editorial resolutions | [5 empty] | 2007-04-16 16:14 | EDITOR
1259 | Marshall, Bill | Do not approve | 20.3.11.1 | 283 | 61 | e | y | 283.61 | 61 | 20.3.11.1 | 3191 | C |  |  |  | lettered list doesn't follow the IEEE style for such | change to use the lettered list style | Reformatted into Frame lettered list | EDITOR | Duplicates | [5 empty] | 2007-04-16 16:15 | EDITOR
1260 | Marshall, Bill | Do not approve | 20.3.11.2.1 | 284 | 55 | e | y | 284.55 | 55 | 20.3.11.2.1 | 1954 | C |  |  |  | item "d)" of a lettered list seems inappropriate here | make it a normal paragraph | Restored the formatting that was in D1.09, which seems to have been lost due to the removal of conditional text. Now there are two primary bullets, followed by two sub-bullets of th esecond primary bullet. Labeling of bullet as "d)" seems to have been some other Frame confusion. | EDITOR | Duplicates | [5 empty] | 2007-04-16 16:15 | EDITOR
1261 | Marshall, Bill | Do not approve | 20.3.20.5 | 296 | 1 | e | y | 296.01 | 1 | 20.3.20.5 |  | A |  |  |  | keep the figure and caption on same page | as in comment | Added carriage return at end of previous paragraph | EDITOR | D2_01 editorial resolutions | [5 empty] | 2007-04-16 16:14 | EDITOR
1262 | Marshall, Bill | Do not approve | 20.3.21.1 | 298 | 33 | e | y | 298.33 | 33 | 20.3.21.1 | 2744 | A |  |  |  | remove underlined text in the inserted text | as in comment | Accepted | EDITOR | Duplicates | [5 empty] | 2007-04-16 16:15 | EDITOR
1263 | Marshall, Bill | Do not approve | 20.3.21.5 | 299 | 43 | t | y | 299.43 | 43 | 20.3.21.5 |  |  | Assaf Kasher |  |  | CCA shouldn't need to check the validity of a signal that it senses. It should be sufficient to detect the energy, and not to actually decode the signal checking coding, CRCs, frame formats, etc etc etc. | delete "valid", here and on line 51 of same page |  | PHY | CCA | [5 empty] | 2007-03-14 13:35 | PHY
1264 | Marshall, Bill | Do not approve | 20.4.2 | 311 | 21 | e | y | 311.21 | 21 | 20.4.2 |  | C |  |  |  | make font consistent in this table | as in comment | Re-formatted table to be consistent with Table 154 (and others) in REVma D9.0: Times New Roman font 9 pt throughout; left justified cells (except for internal table heading cells); removed spaces in internal table headings and set them in bold. 9 pt type appears to be smaller than what is used in 154, but some of object names for HT are rather long, so I didn't try to use a bigger font. | EDITOR | D2_01 editorial resolutions | [5 empty] | 2007-04-16 16:14 | EDITOR
1265 | Marshall, Bill | Do not approve | 20.5.1 | 317 | 26 | e | y | 317.26 | 26 | 20.5.1 |  | A |  |  |  | reword the sentence to avoid starting with a cross reference | suggest "The PMD service provided to the PLCP for the High Throughput (HT) PHY are described in 20.5." | Accepted | EDITOR | D2_01 editorial resolutions | [5 empty] | 2007-04-16 16:14 | EDITOR
1266 | Marshall, Bill | Do not approve | 20.5.1 | 317 | 26 | e | y | 317.26 | 26 | 20.5.1 |  | A |  |  |  | right justify the text | as in comment | Accepted | EDITOR | D2_01 editorial resolutions | [5 empty] | 2007-04-16 16:14 | EDITOR
1267 | Marshall, Bill | Do not approve | 20.5.2 | 317 | 60 | e | y | 317.6 | 60 | 20.5.2 |  | A |  |  |  | right justify the text | as in comment | Accepted | EDITOR | D2_01 editorial resolutions | [5 empty] | 2007-04-16 16:14 | EDITOR
1268 | Marshall, Bill | Do not approve | 20.6 | 328 | 9 | t | y | 328.09 | 9 | 20.6 |  |  | Assaf Kasher |  |  | identify the MCS index that corresponds to 11a, 11b, and 11g PHYs | Insert a table showing the corresponding values for legacy 11a, 11b, and 11g devices. |  | PHY | HT-Legacy spec | [5 empty] | 2007-03-14 13:46 | PHY
1269 | Marshall, Bill | Do not approve | A.4.3 | 339 | 26 | t | y | 339.26 | 26 | A.4.3 |  |  | B. Kraemer |  |  | CF12 should be mandatory if CF15 is implemented | add row for CF12, with status entry "CF15:M" |  | GEN | PICS | [5 empty] | 2007-03-15 19:49 | GEN
1270 | Marshall, Bill | Do not approve | A.4.14 | 339 | 51 | t | y | 339.51 | 51 | A.4.14 |  | A |  |  |  | QB4.2 is used later in PICS | insert an asterisk before the item | EDITOR: 2007-04-03 13:00:14Z Accept | EDITOR | D2_01 editorial resolutions |  | Transfer to Editor |  |  |  | 2007-04-16 16:14 | EDITOR
1271 | Marshall, Bill | Do not approve | A.4.17 | 339 | 57 | e | y | 339.57 | 57 | A.4.17 |  | C |  |  |  | inadequate editor's instruction | change to "Insert the following after A.4.16", and delete the extraneous editor's instructions at 340.01, 347.59 | Countered - see resolution to CID 996. | EDITOR | D2_01 editorial resolutions | [5 empty] | 2007-04-16 16:14 | EDITOR
1272 | Marshall, Bill | Do not approve | A.4.17.1 | 341 | 33 | e | y | 341.33 | 33 | A.4.17.1 |  | A |  |  |  | remove strikethrough in the text | as in comment | EDITOR: 2007-04-03 13:01:20Z Accept | EDITOR | D2_01 editorial resolutions |  |  |  | Not flagged |  | 2007-04-16 16:14 | EDITOR
1273 | Marshall, Bill | Do not approve | A.4.17.1 | 342 | 28 | t | y | 342.28 | 28 | A.4.17.1 |  |  | B. Kraemer |  |  | HT-immediate should depend on QB4.1 | change Status to "CF15 and QB4.1:M", insert an asterisk before the item for QB4.1 on page 339 |  | GEN | PICS | [5 empty] | 2007-03-15 19:49 | GEN
1274 | Marshall, Bill | Do not approve | A.4.17.1 | 343 | 14 | e | y | 343.14 | 14 | A.4.17.1 |  | C |  |  |  | 8a should be reunumbered | as in comment | EDITOR: 2007-04-03 13:13:11Z Counter - Renumber 8a as 9, 8b as 10, and renumber following entries, adjusting references in the "Status" column. | EDITOR | D2_01 editorial resolutions | [5 empty] | 2007-04-16 16:14 | EDITOR
1275 | Marshall, Bill | Do not approve | A.4.17.1 | 343 | 17 | e | y | 343.17 | 17 | A.4.17.1 |  | C |  |  |  | 8b should be renumbered | as in comment | EDITOR: 2007-04-03 13:16:12Z Counter - See resolution of CID 1274 | EDITOR | D2_01 editorial resolutions | [5 empty] | 2007-04-16 16:14 | EDITOR
1276 | Marshall, Bill | Do not approve | A.4.17.1 | 343 | 36 | t | y | 343.36 | 36 | A.4.17.1 |  | A |  |  |  | HTM10 is used in the PICS | insert an asterisk before the item | EDITOR: 2007-04-03 13:21:26Z Accept | EDITOR | D2_01 editorial resolutions |  | Transfer to Editor |  |  |  | 2007-04-16 16:14 | EDITOR
1277 | Marshall, Bill | Do not approve | A.4.17.1 | 344 | 20 | t | y | 344.2 | 20 | A.4.17.1 | [5 empty] | PSMP should not be required for non-HT Aps | change "CF1:M" to "CF1 and CF15:M" |  | PSMP |  |  | Transfer to PSMP |  |  |  | 2007-03-13 20:17 | GEN
1278 | Marshall, Bill | Do not approve | A.4.17.1 | 345 | 19 | t | y | 345.19 | 19 | A.4.17.1 |  | A |  |  |  | HTM12.3 is used in the PICS | insert an asterisk before the item | EDITOR: 2007-04-03 13:22:19Z Accept | EDITOR | D2_01 editorial resolutions |  | Transfer to Editor |  |  |  | 2007-04-16 16:14 | EDITOR
1279 | Marshall, Bill | Do not approve | A.4.17.1 | 345 | 31 | t | y | 345.31 | 31 | A.4.17.1 |  | A |  |  |  | HTM12.4 is used in the PICS | insert an asterisk before the item | EDITOR: 2007-04-03 13:22:42Z Accept | EDITOR | D2_01 editorial resolutions |  | Transfer to Editor |  |  |  | 2007-04-16 16:14 | EDITOR
1280 | Marshall, Bill | Do not approve | A.4.17.1 | 345 | 42 | t | y | 345.42 | 42 | A.4.17.1 |  | A |  |  |  | HTM12.5 is used in the PICS | insert an asterisk before the item | EDITOR: 2007-04-03 13:23:04Z Accept | EDITOR | D2_01 editorial resolutions |  | Transfer to Editor |  |  |  | 2007-04-16 16:14 | EDITOR
1281 | Marshall, Bill | Do not approve | T | 476 | 17 | e | y | 476.17 | 17 | T |  | R |  |  |  | IE isn't allowed as an acronym. | change to "information element". Three times | EDITOR: 2007-03-29 11:19:00Z Reject - See response to CID 963 | EDITOR | D2_01 editorial resolutions | [5 empty] | 2007-04-16 16:14 | EDITOR
1282 | McCann, Stephen | Approve |  | iii | 40 | E | N |  | 40 |  |  | C |  |  |  | Copyright 2006 | Copyright 2007 | EDITOR: 2007-04-23 12:35:29Z Counter - See resolution of CID 467 | EDITOR | D2_01 editorial resolutions | [5 empty] | 2007-04-23 12:36 | EDITOR
1283 | McCann, Stephen | Approve | 9.13.3.5 | 129 | 12 | E | N | 129.12 | 12 | 9.13.3.5 |  | A |  |  |  | UK spelling of "signalling" (and other places) | signaling | EDITOR: 2007-03-29 11:39:56Z Accept | EDITOR | D2_01 editorial resolutions |  |  |  | 3 occurrances. |  | 2007-04-16 16:14 | EDITOR
1284 | McCann, Stephen | Approve | 9.13.5.1 | 131 | 7 | E | N | 131.07 | 7 | 9.13.5.1 |  | C |  |  |  | Inconsistent use of "usec" and "μs" throughout the document | Not sure what to recommend, as P802.11-REVma-D9.0 also uses both !! I would suggest using "μs" | EDITOR: 2007-03-29 12:48:29Z Counter - See resolution of CID 2238 | EDITOR | D2_01 editorial resolutions | [5 empty] | 2007-04-16 16:14 | EDITOR
1285 | McCann, Stephen | Approve | 9.13.3.1 | 126 | 59 | E | N | 126.59 | 59 | 9.13.3.1 |  | A |  |  |  | "accoding" | according | EDITOR: 2007-03-29 11:08:48Z Accept | EDITOR | D2_01 editorial resolutions | [5 empty] | 2007-04-16 16:14 | EDITOR
1286 | McCann, Stephen | Approve | 9.17.2.4.2 | 154 | 29 | E | N | 154.29 | 29 | 9.17.2.4.2 |  | A |  |  |  | "feeback" in Figure n57 | feedback | EDITOR: 2007-03-30 14:31:02Z Accept | EDITOR | D2_01 editorial resolutions | [5 empty] | 2007-04-16 16:14 | EDITOR
1287 | McCann, Stephen | Approve | 7.3.2.49.6 | 69 | 29 | E | N | 69.29 | 29 | 7.3.2.49.6 |  | R |  |  |  | "Non-compressed" in Table n28 | uncompressed | EDITOR: 2007-03-26 09:32:03Z Reject - Non-compressed is the correct term. Uncompressed implies that the data had been previously compressed, which is not the case. | EDITOR | D2_01 editorial resolutions | [5 empty] | 2007-04-16 16:14 | EDITOR
1288 | McCann, Stephen | Approve | 9.20.4 | 166 | 27 | E | N | 166.27 | 27 | 9.20.4 | 41 | A |  |  |  | "preceeding" | proceeding | EDITOR: 2007-04-02 14:28:17Z Accept | EDITOR | Duplicates | [5 empty] | 2007-04-16 16:15 | EDITOR
1289 | McCann, Stephen | Approve | 9.20.4 | 165 | 48 | E | N | 165.48 | 48 | 9.20.4 |  | C |  |  |  | Inconsistent use of "milliseconds", "msec" and "ms" throughout the document (also see Table n77) | ms | EDITOR: 2007-04-02 14:23:16Z Counter - Globally change all milliseconds, msec to "ms". | EDITOR | D2_01 editorial resolutions | [5 empty] | 2007-04-16 16:14 | EDITOR
1290 | Medvedev, Irina | Approve | 20.1.3 | 213 | 6 | E | N | 213.06 | 6 | 20.1.3 | 2920 | A |  |  |  | Typos | Change Mhz to MHz, add 'at' after mandatory | Also partially addressed by #2632 | EDITOR | Duplicates | [5 empty] | 2007-04-16 16:15 | EDITOR
1291 | Medvedev, Irina | Approve | 20.1.3 | 217 | 15 | E | N | 217.15 | 15 | 20.1.3 | 405 | A |  |  |  | Typo | Remove 'with' from 'bandwidth with in the lower 20 MHz' | Accepted | EDITOR | Duplicates | [5 empty] | 2007-04-16 16:15 | EDITOR
1292 | Medvedev, Irina | Approve | 20.2.2 | 225 | 58 | E | N | 225.58 | 58 | 20.2.2 |  | A |  |  |  | Typo | Change 'Short' to 'short' | Accepted | EDITOR | D2_01 editorial resolutions | [5 empty] | 2007-04-16 16:14 | EDITOR
1293 | Medvedev, Irina | Approve | 20.3.2 | 230 | 59 | T | N | 230.59 | 59 | 20.3.2 |  |  | Eldad Perahia |  |  | Missing information | Add HT-GF-STF and HT-LTF1 to the list of elements in HT packets |  | PHY | PLCP | [5 empty] | 2007-03-14 13:48 | PHY
1294 | Medvedev, Irina | Approve | 20.3.3 | 233 | 13 | E | N | 233.13 | 13 | 20.3.3 | 623 | A |  |  |  | Notation | Change QAM Mapping to Constellation mapper, change IFFT to IDFT, all to have consistency between Figures n63 and n64 | Accepted | EDITOR | Duplicates | [5 empty] | 2007-04-16 16:15 | EDITOR
1295 | Medvedev, Irina | Approve | 20.3.4 | 235 | 7 | E | N | 235.07 | 7 | 20.3.4 |  | A |  |  |  | Extra comma | Remove comma after 'to' | Accepted | EDITOR | D2_01 editorial resolutions | [5 empty] | 2007-04-16 16:14 | EDITOR
1296 | Medvedev, Irina | Approve | 20.3.4 | 236 | 48 | E | N | 236.48 | 48 | 20.3.4 | 2678 | A |  |  |  | Typo | Move period to above line | Accepted | EDITOR | Duplicates | [5 empty] | 2007-04-16 16:15 | EDITOR
1297 | Medvedev, Irina | Approve | 20.3.4 | 237 | 22 | E | N | 237.22 | 22 | 20.3.4 |  | A |  |  |  | Grammar | Insert comma after "itself' | Accepted | EDITOR | D2_01 editorial resolutions | [5 empty] | 2007-04-16 16:14 | EDITOR
1298 | Medvedev, Irina | Approve | 20.3.7 | 243 | 13 | E | N | 243.13 | 13 | 20.3.7 |  | A |  |  |  | Missing reference | Insert reference to NOTE 1: next to N^Tone_Field | Accepted | EDITOR | D2_01 editorial resolutions | [5 empty] | 2007-04-16 16:14 | EDITOR
1299 | Medvedev, Irina | Approve | 20.3.9.3.2 | 244 | 61 | E | N | 244.61 | 61 | 20.3.9.3.2 |  | R |  |  |  | Typo | Insert space between T_CS and on | Space is already there | EDITOR | D2_01 editorial resolutions | [5 empty] | 2007-04-16 16:14 | EDITOR
1300 | Medvedev, Irina | Approve | 20.3.9.4.3 | 252 | 34 | E | N | 252.34 | 34 | 20.3.9.4.3 |  | A |  |  |  | Format | Insert indentation before T^itx_CS | Accepted | EDITOR | D2_01 editorial resolutions | [5 empty] | 2007-04-16 16:14 | EDITOR
1301 | Medvedev, Irina | Approve | 20.3.9.4.3 | 252 | 35 | E | N | 252.35 | 35 | 20.3.9.4.3 |  | A |  |  |  | Format | Insert carriage return before NOTE | Accepted | EDITOR | D2_01 editorial resolutions | [5 empty] | 2007-04-16 16:14 | EDITOR
1302 | Medvedev, Irina | Approve | 20.3.9.4.3 | 252 | 41 | E | N | 252.41 | 41 | 20.3.9.4.3 |  | A |  |  |  | Typo | Change LSIG to L-SIG and HTSIG to HT-SIG in figures | Made new Visio | EDITOR | D2_01 editorial resolutions | [5 empty] | 2007-04-16 16:14 | EDITOR
1303 | Medvedev, Irina | Approve | 20.3.9.4.5 | 253 | 60 | E | N | 253.6 | 60 | 20.3.9.4.5 |  | C |  |  |  | Redundant statement | HT-STF training field is redundant | Changed subclause heading "The HT short training field" | EDITOR | D2_01 editorial resolutions | [5 empty] | 2007-04-16 16:14 | EDITOR
1304 | Medvedev, Irina | Approve | 20.3.9.4.6 | 254 | 55 | E | N | 254.55 | 55 | 20.3.9.4.6 |  | A |  |  |  | Redundant statement | HT-LTF long training field is redundant | changed subclause title to "The HT long training field" | EDITOR | D2_01 editorial resolutions | [5 empty] | 2007-04-16 16:14 | EDITOR
1305 | Medvedev, Irina | Approve | 20.3.9.4.6 | 255 | 6, 9 | E | N | 255 |  | 20.3.9.4.6 |  | A |  |  |  | Abbreviations already specified | Remove (HT-LTFs) and (MIMO) | Accepted | EDITOR | D2_01 editorial resolutions | [5 empty] | 2007-04-16 16:14 | EDITOR
1306 | Medvedev, Irina | Approve | 20.3.9.4.6 | 255 | 5 | E | N | 255.05 | 5 | 20.3.9.4.6 | 1777 | A |  |  |  | Grammar | Remove 'from' from 'of from' | Accepted | EDITOR | Duplicates | [5 empty] | 2007-04-16 16:15 | EDITOR
1307 | Miller, Robert | No | 3.n3 | 1 | 29 | E | N | 1.29 | 29 | 3.n3 | 638 |  |  |  |  | Does the "40MHz affected channel" only apply to 2.4GHz band? | If so, specify it is only for 2.4 GHz band |  | EDITOR | Duplicates | [5 empty] | 2007-04-16 16:15 | EDITOR
1308 | Miller, Robert | No | 3.n24 | 2 | 48 | E | N | 2.48 | 48 | 3.n24 | 639 | A |  |  |  | Do not see where MRC is used in document | Remove this definition | Accepted | EDITOR | Duplicates | [5 empty] | 2007-04-16 16:15 | EDITOR
1309 | Miller, Robert | No | 4 | 7 | 16 | E | N | 7.16 | 16 | 4 | 640 | A |  |  |  | Do not see where MRC is used in document | Remove this acronym | Accepted | EDITOR | Duplicates | [5 empty] | 2007-04-16 16:15 | EDITOR
1310 | Miller, Robert | No | 7.1 | 11 | 10 | T | Y | 11.1 | 10 | 7.1 | 641 |  |  |  |  | the term "optional" in this sentence is confusing because the referred fields may be mandatory for certain frame types. | Suggesting using wording such as "QoS Control (QoS Data frames only), and HT Control (HT frames only) fields". |  | FRAME | [6 empty] | 2007-03-10 08:06
1311 | Miller, Robert | No | 7.2.3.1 | 34 | 28 | T | Y | 34.28 | 28 | 7.2.3.1 |  |  | Peter Loc |  |  | The length of beacon frames is becoming very long with more and more IE's. To make things worse, beacons are transmitted at low rate. Although this is not caused by N, N is not helping either with the addition of 4 more elements. | Suggesting TGn incorporating a mechanism to reduce beacon length. For instance, one method is to introduce the concept of "thin beacon", which only contains essential information for presense anouncement. Full length beacons are only sent at certain intervals (longer than thin beacon interval). This way joining STAs may wait for full beacon to learn the BSS capabilities, or send probes to trigger probe responses, which contain full list of IEs. |  | FRAME | Beacon Length | [5 empty] | 2007-03-15 20:24 | FRAME
1312 | Miller, Robert | No | 8.3.3 | 91 | 19 | T | Y | 91.19 | 19 | 8.3.3 | 643 |  |  |  |  | Bit 7 is masked out, which may become a problem inviting man-in-middle attacks. It may be flipped by an attacker which causes the receiver to mistake if A-MSDU is present. | Protect QoS control field bit 7. |  | MAC | [6 empty] | 2007-03-10 08:06
1313 | Miller, Robert | No | 8.3.3.3.2 | 91 | 8 | T | Y | 91.08 | 8 | 8.3.3.3.2 | 644 |  |  |  |  | Masking out "order bit" may cause compatibility problem with non-HT STAs. | Protect order bit. |  | MAC | [6 empty] | 2007-03-10 08:06
1314 | Miller, Robert | No | 9.2.5.5 | 98 | 64 | E | N | 98.64 | 64 | 9.2.5.5 | 645 | A |  |  |  | Comma confusion. | Remove the comma. | EDITOR: 2007-03-27 11:41:24Z Accept | EDITOR | Duplicates | [5 empty] | 2007-04-16 16:15 | EDITOR
1315 | Miller, Robert | No | 9.2.5.5a | 99 | 54 | T | N | 99.54 | 54 | 9.2.5.5a | 646 |  |  |  |  | is this CF-end non-STBC? | Specify. |  | MAC | [6 empty] | 2007-03-10 08:06
1316 | Miller, Robert | No | 9.2.5.5a | 100 | 18 | E | N | 100.18 | 18 | 9.2.5.5a | 647 | C |  |  |  | "local policy", local to what? | Be more specific. | EDITOR: 2007-03-27 11:29:25Z Counter - replace "local policy" with "policy local to the STA". | EDITOR | Duplicates | [5 empty] | 2007-04-16 16:15 | EDITOR
1317 | Miller, Robert | No | 9.6.2.2 | 105 | 23 | E | N | 105.23 | 23 | 9.6.2.2 | 98 | A |  |  |  | there is no 9.6.1c | Fix reference | EDITOR: 2007-03-27 13:28:48Z Accept | EDITOR | Duplicates | [5 empty] | 2007-04-16 16:15 | EDITOR
1318 | Miller, Robert | No | 9.9.3.2 | 115 | 56 | T | Y | 115.56 | 56 | 9.9.3.2 | 649 |  |  |  |  | This change effectively removes the 2nd item of itemized list in this paragraph, which changes the integrity of the section. | Take out this change. |  | MAC | [6 empty] | 2007-03-10 08:06
1319 | Miller, Robert | No | 11.1.2.1 | 184 | 40 | E | N | 184.4 | 40 | 11.1.2.1 | 650 | C |  |  |  | "local policy", local to what? | Be more specific. | EDITOR: 2007-04-03 11:00:48Z Counter - See response to CID 1209. | EDITOR | Duplicates | [5 empty] | 2007-04-16 16:15 | EDITOR
1320 | Miller, Robert | No | 11.9.7.1 | 198 | 19 | T | Y | 198.19 | 19 | 11.9.7.1 | 651 |  |  |  |  | The scanning prior to starting a new BSS requirement should be included here as well for 20 and 40 MHz BSS, otherwise new 20 and 40 MHz BSS's may step on existing 20/40 BSS's and causing the latter to adjust channel, a costly operation. | Add text specifiying that new 20 and 40 MHz BSS's should scan prior to starting the new BSS. If the AP chooses to overlap with existing BSS's, at least align the frequency. |  | MAC | [6 empty] | 2007-03-10 08:06
1321 | Miller, Robert | No | 11.16 | 203 | 17 | T | Y | 203.17 | 17 | 11.16 | 652 |  |  |  |  | PCO should only be used in DCF/EDCA mode. Otherwise the use of CF-End may confuse PCF BSS member STAs: is it a PCO CF-End or an end of CFP. | Add text specifiying PCO only applicable to DCF/EDCA BSS. An alternative is to define a new frame format, not reusing CF-End, to make PCF BSS's to be able to use PCO as well. |  | MAC | [6 empty] | 2007-03-10 08:06
1322 | Miller, Robert | No | 20.4.2 | 309 | 34 | T | Y | 309.34 | 34 | 20.4.2 |  |  | Jim Petranovich |  |  | Include option to use protocol-assisted switched diversity to enable single-stream handheld devices (e.g. phones) to use multiple antennas and concatenated spread-coded bursts to achieve reduced packet loss using simple receiver and transmitter archtectures. Handheld devices are more likely to experience fades during packets because of local movement. These devices will also be more challenged on power use and cost, mandating simpler processing architectures. Repeat of previous comment, as no change in draft detected. | Include implementation language and capability bit to allow multiple bursts of same MSDU to be sent, but eceived using different antennas with intermediate storage of soft symbols between bursts separated by RIFs using the same space-time coding as 2x2 MIMO implementation, but with diversity switch action between 1st and 2nd burst. The bursts received using two switched antennas emulate reception of a single burst with reception at two simultaneous antennas. |  | PHY | misc | [5 empty] | 2007-03-14 13:47 | PHY
1323 | Miller, Robert | No | 7.17.1 | 148 | 18 | T | Y | 148.18 | 18 | 7.17.1 |  |  | John Ketchum |  |  | Capability should be provided for fixed beam forming, using a directed matrix rather than implicit or explicit channel sounding. Previous comment was not addressed. | Modify language to add "-preset" to implicit and explicit feedback to create a fixed arbitrary beam from a matrix passed down from a higher layer [than the PHY]. It is claimed that this capability exists, however it is not clear how the result can be obtained. Perhaps an example could be provided to show how the beamformer can be commanded to produce a fixed 90-degree sector pattern (consistent with array resolution) at either transmitter or receiver. |  | BEAM | BF MISC | [5 empty] | 2007-03-15 12:34 | BEAM
1324 | Miller, Robert | No | 9.9.3 | 115 | 54 | T | Y | 115.54 | 54 | 9.9.3 |  |  | Matthew F |  |  | Add admission process option as QoS class for HT scheduled transmissions. High throughput (particularly with aggregation in mixed mode HCCA and EDCA operation at high loading levels will increase time for new session to enter. This can be ameriorated by instituting an alternate admission mechanism in the CFP. No change in draft text detected; suggest contribution to demonstrate that additional streams setup delay vs. loading for the current admission scheme vs. separate admission process as special QoS class. | Include separate contention-control frame as special QoS class in CFP coupled with RR response for systems that use HT scheduler, HCCA, and polling as separate admission process. |  | MAC | HCCA | [5 empty] | 2007-03-13 20:03 | MAC
1325 | Miller, Robert | No | 11.1.2.1 | 184 | 24 | T | Y | 184.24 | 24 | 11.1.2.1 |  |  | Jeremy G |  |  | Previous comment not adequately addressed: Secondary beacons should be transmitted at some sub-cycle of primary beacons to prevent overloading the radio resource. Secondary beacon transmission may be useful to avoid loss of productive time with repeated transmission of primary beacon data, but only if the excess, lower rep-rate information can be offloaded into the secondary beacon, with that frame being transmitted at even lower duty cycles. | Institute duty-cycle requirements for primary and supplementary beacons, seek TGv guidance on Virtual AP beacons and information presence requirements in primary and supplementary beacons. |  | MAC | STBC | [5 empty] | 2007-03-13 20:06 | MAC
1326 | Miller, Robert | No | 11.16 | 203 | 16 | T | Y | 203.16 | 16 | 11.16 |  |  | Tomoko |  |  | It appears impossible for an existing HCCA scheduler to know when/if a PCO AP will prematurely terminate its CFP. Moreover, PCO will jeopardize jitter SLAs for any reservation previously set using vitually any value of PCO duty cycle. This is partularly required at 2.4 MHz where a limited number of channels exist. | Excise PCO. Require 40 MHz-capable AP to scan for presence of 20 MHz APs within the target 40 MHz channel. If any are found, 40 MHz-capable AP should operate in 20 MHz mode only to ensure that it indeed is a "green field". |  | COEX | PCO | [5 empty] | 2007-03-13 21:25 | COEX
1481 | Morioka, Yuichi | Do Not Approve | 3.n19 | 2 | 27 | E | N | 2.27 | 27 |  |  | C |  |  |  | This definition is correct. This explicitly states this is a PPDU format. However, in the document "HT duplicate format" is sometimes used as "HT PPDU in the HT duplicate format". | Replace all occurrences of "HT duplicate format" with "HT PPDU in the HT duplicate format", if this is used as this meaning. For example, page-295, line-7, and page-236, line-42. | changed text on 295.7 from "(excluding HT duplicate format and non-HT duplicate format)" to "(excluding PPDUs in HT duplicate format and non-HT duplicate format)". Text on 236.42 is specific to non-HT duplicate so this comment does not apply. I don't see the problem with the usage and do not see any reason to remove the term HT dupllicate format | EDITOR | D2_01 editorial resolutions |  | EDITOR: 2007-03-21 12:52:09Z - assigning to EDITOR2 to consider either removing HT duplicate format as a term, or coming up with something less likely to be confused with non-HT duplicate format. |  |  |  | 2007-04-16 16:14 | EDITOR
1482 | Morioka, Yuichi | Do Not Approve | 3.n20 | 2 | 32 | E | N | 2.32 | 32 | 3.n20 | [5 empty] | This definition is correct, and it refers to a MAC frame. However, I search the usage of "HT frame" in the document. As a result, I found that all of "HT frame"s are used as a meaning of "HT PPDU" | Delete this definition. And then, replace "HT frame" with "HT PPDU" and replace "non-HT frame" with "non-HT PPDU" in the document. |  | GEN | Transferred |  | EDITOR: 2007-03-21 12:57:06Z - while I agree in principal with the change, unfortunately our definition of HT frame and HT PPDU do not agree, and it is quite possible to generate an HT frame that is not an HT PPDU according to our definitions. This is a mess, and not one the editor can clean up. |  |  |  | 2007-03-21 12:58 | EDITOR
1483 | Morioka, Yuichi | Do Not Approve | 3.n23 | 2 | 43 | T | Y | 2.43 | 43 | 3.n23 |  |  | Assaf Kasher |  |  | It seems unnatural that non-HT duplicate frame (PPDU) is considered to be part of HT PPDU. This creates unnecessary verbiage in subclause 9.6 and creates confusion to the reader. | Define non-HT duplicate PPDU and add in the definition of HT PPDU that non-HT duplicate PPDU is not a part of HT PPDU. Search for the usage of HT PPDU and revise the text to fit the new "natural" definition. |  | PHY | HT-Legacy spec | [5 empty] | 2007-03-14 13:46 | PHY
1484 | Morioka, Yuichi | Do Not Approve | 3.n32 | 3 | 10 | E | N | 3.1 | 10 | 3.n32 |  | C |  |  |  | Is "non-HT duplicate" is "a mode of operation" ? | This should be a format, and rewrite this definition. | Counter: reword: "A transmission format of the PHY that duplicates a 20 MHz non-HT transmission in two adjacent 20 MHz channels, allowing a non-HT BSS on either channel to receive the transmission." | EDITOR | D2_01 editorial resolutions | [5 empty] | 2007-04-16 16:14 | EDITOR
1485 | Morioka, Yuichi | Do Not Approve | 3.n33 | 3 | 15 | E | N | 3.15 | 15 | 3.n33 | [5 empty] | This definition would be correct if it refers to the MAC frame carried in non-HT duplicate PPDU. However, I search the usage of "non-HT duplicate frame" in the document. As a result, I found that all of "non-HT duplicate frame"s are used as a meaning of "non-HT duplicate PPDU". | Delete this definition. And then, replace "non-HT duplicate frame" with "non-HT duplicate PPDU". |  | GEN | Transferred |  | EDITOR: 2007-03-21 13:22:30Z - while accepting that this particular change does little damage, other related changes are required for consistency. However, I would rather see the whole naming issue addressed as a consistent whole rather than accept these changes piecemeal. Assigning to GEN. |  |  |  | 2007-03-21 13:24 | EDITOR
1486 | Morioka, Yuichi | Do Not Approve | 3.n33 | 3 | 20 | E | N | 3.2 | 20 | 3.n33 | [5 empty] | This definition would be correct if it refers to the MAC frame carried in non-HT PPDU. However, I search the usage of "non-HT frame" in the document. As a result, I found that all of "non-HT frame"s are used as a meaning of "non-HTPPDU". | Delete this definition. And then, replace "non-HT frame" with "non-HT PPDU". |  | GEN | Transferred |  | EDITOR: 2007-03-21 13:22:30Z - while accepting that this particular change does little damage, other related changes are required for consistency. However, I would rather see the whole naming issue addressed as a consistent whole rather than accept these changes piecemeal. Assigning to GEN. |  |  |  | 2007-03-21 13:25 | EDITOR
1487 | Morioka, Yuichi | Do Not Approve | 3.n24 | 2 | 48 | E | N | 2.48 | 48 | 3.n24 |  | C |  |  |  | MRC doesn't appear in this document except for clause 3 and 4. | Remove 3.n24. | EDITOR: 2007-04-23 12:54:29Z Counter -See resolution of CID 768 | EDITOR | D2_01 editorial resolutions | [5 empty] | 2007-04-23 12:55 | EDITOR
1488 | Morioka, Yuichi | Do Not Approve | 3.n52 | 4 | 32 | E | N | 4.32 | 32 | 3.n52 |  | C |  |  |  | A term of "secondary beacon" may be misunderstood as "beacon on secondary channel". | Replace all occurrences of "secondary beacon" with "STBC beacon". | Counter. Make replacement as indicated. Also reword 11.2.1.3, 11.2.1.5 f) to replace "primary" with "non-STBC" where it contrasts with "secondary". | EDITOR | D2_01 editorial resolutions | [5 empty] | 2007-04-16 16:14 | EDITOR
1489 | Morioka, Yuichi | Do Not Approve | 4 | 6 | 25 | E | N | 6.25 | 25 | 4 | 790 | A |  |  |  | CSIT doesn't appear in this document except for clause 4. | Remove "CSIT" from this abbreviation list. | Accepted | EDITOR | Duplicates | [5 empty] | 2007-04-16 16:15 | EDITOR
1490 | Morioka, Yuichi | Do Not Approve | 4 | 7 | 16 | E | N | 7.16 | 16 | 4 | 640 | A |  |  |  | MRC doesn't appear in this document except for clause 3 and 4. | Remove "MRC" from this abbreviation list. | Accepted | EDITOR | Duplicates | [5 empty] | 2007-04-16 16:15 | EDITOR
1491 | Morioka, Yuichi | Do Not Approve | 4 | 6 | 27 | E | N | 6.27 | 27 | 4 |  | A |  |  |  | We have "DFT" in Table n58 at page-238. | Add "DFT discrete Fourier transform" here, or remove "DFT" shown in Table n58. | Add DFT to clause 4. | EDITOR | D2_01 editorial resolutions | [5 empty] | 2007-04-16 16:14 | EDITOR
1492 | Morioka, Yuichi | Do Not Approve | 5.2.8 | 8 | 28 | T | Y | 8.28 | 28 | 5.2.8 |  | R |  |  |  | There is a description of "A HT STA is also a QoS STA." But is it really true ? WMM STA may set QoS field in Capability element to 0, and this is not QoS STA, strictly speaking. So, this may cause significant interoperability problems. | I would propose to add some words, as a result, this sentence would be; "A HT STA is also a QoS STA, practically equivalent to a QoS STA." I guess someone may argue that this is ambiguous. I agree with it, but this person should propose alternative, without referring WMM. | Yes it is true that an HT STA is also a QoS STA, because an HT STA must support certain QoS features. The definition of a WMM STA is not within the scope of 802.11 and can not be discussed within 802.11. | GEN | Clarification |  | Agreed to the resolution, with out objection. |  |  |  | 2007-03-15 13:40 | GEN
1493 | Morioka, Yuichi | Do Not Approve | 6.1.2 | 9 | 2 | E | N | 9.02 | 2 | 6.1.2 |  | A |  |  |  | "implementations" is a new addition, and doesn't exist in original ma D9.0. | Add underline for this "implementations". | Accepted | EDITOR | D2_01 editorial resolutions | [5 empty] | 2007-04-16 16:14 | EDITOR
1494 | Morioka, Yuichi | Do Not Approve | 7.1.1 | 11 | 18 | E | N | 11.18 | 18 | 7.1.1 | 2003 | A |  |  |  | This sentence is a new one, and underline at ", including the Control Wrapper frame," is not necessary. | Remove this underline. | Accepted | EDITOR | Duplicates | [5 empty] | 2007-04-16 16:15 | EDITOR
1495 | Morioka, Yuichi | Do Not Approve | 7.1.3.5a | 17 | 59 | E | N | 17.59 | 59 | 7.1.3.5a |  | A |  |  |  | The statement of "The link Adaptation Control field is defined in Figure n2 (Link Adaptation Control field)." on line 59 seems having same meaning as statement of "The format of the Link Adaptation Control field is defined in Figure n2 (Link Adaptation Control field)." on line-61. | Remove on of the sentences quoted. | Remove the first instance. | EDITOR | D2_01 editorial resolutions | [5 empty] | 2007-04-16 16:14 | EDITOR
1496 | Morioka, Yuichi | Do Not Approve | 7.1.3.5a | 18 | 60 | E | N | 18.6 | 60 | 7.1.3.5a |  | C |  |  |  | The paragraphs from page-18 line-60 to page-19 line-20 include procedural description, rather than definition. | Leave definition here, and move procedural description to clause 9.16.2. And then, clean-up clause 9.16.2 if there would be duplicated description. | Counter: move the indicated text to 9.16.2. | EDITOR | D2_01 editorial resolutions |  | EDITOR: 2007-03-22 11:24:02Z - Note an instruction to "clean up" duplicated text goes beyond what the editor is capable of providing. |  |  |  | 2007-04-16 16:14 | EDITOR
1497 | Morioka, Yuichi | Do Not Approve | 7.3.1.32 | 49 | 7 | E | N | 49.07 | 7 | 7.3.1.32 |  | A |  |  |  | There are two angles defined. I guess the unit for them should be "radian" (according to the definition in Table n21), but there is no explicit statement. | Add explicit statement for the units for these two angles. | EDITOR: 2007-03-23 13:29:26Z Accept | EDITOR | D2_01 editorial resolutions | [5 empty] | 2007-04-16 16:14 | EDITOR
1498 | Morioka, Yuichi | Do Not Approve | 7.3.2.49.1 | 62 | 23 | E | N | 62.23 | 23 | 7.3.2.49.1 |  | A |  |  |  | In the Figure n29, there is "TxBF capabilities" (and also in Figure 112ga). However, heading of 7.3.2.49.6 is "Transmit Beamforming Capability". Personally, I don't mind TxBF or Transmit Beamforming. However, "Capability" and "Capabilities" should be used consistently, because this is the name of the field. | Use "TxBF Capabilities" or "TxBF Capability" consistently within the document. Please note that they are used in the text, not only in the figures/tables/headings. | EDITOR: 2007-03-23 15:31:00Z Accept - Use "Transmit Beamforming Capabilities" consistently and change figure n29 to suit. | EDITOR | D2_01 editorial resolutions | [5 empty] | 2007-04-16 16:14 | EDITOR
1499 | Morioka, Yuichi | Do Not Approve | 7.3.2.49.2 | 63 | 14 | T | Y | 63.14 | 14 | 7.3.2.49.2 |  |  | Tomoko Adachi |  |  | It is not clear what is the meaning of value=3, even if I read 11.2.3. I guess it would be corresponding to the description of the paragraph starting line-1 of page-195. But I don't know what is the "SM enable" and I don't know this is for dynamic SM PS mode or static SM PS mode. | Please specify more clearly. |  | FRAME | SM Power Save | [5 empty] | 2007-03-15 20:34 | FRAME
1500 | Morioka, Yuichi | Do Not Approve | 7.3.2.49.2 | 64 | 18 | E | N | 64.18 | 18 | 7.3.2.49.2 |  | A |  |  |  | We can see "STA"s here, but is seems that they are used as "non-AP STA"S. | Replace all occurrences of "STA" with "non-AP HT STA" in Definition column and Encoding column for Forty Intolerant row. | EDITOR: 2007-03-23 15:41:42Z Accept | EDITOR | D2_01 editorial resolutions | [5 empty] | 2007-04-16 16:14 | EDITOR
1501 | Morioka, Yuichi | Do Not Approve | 7.3.2.49.2 | 64 | 18 | T | Y | 64.18 | 18 | 7.3.2.49.2 |  |  | Matt F. |  |  | According to 9.20.4, this subfield is only used for operation at 2.4GHz. | Explicitly state this definition and encoding is for HT Capabilities field when it is transmitted at 2.4GHz band, and add encoding rule for it when it is transmitted at 5GHz (or other bands) as reserved. Or, explicitly state how to set/use this field at non-AP HT STA operating at 5GHz and at AP that is not HT-AP-19. |  | COEX | 40-20 in 2.4GHz | [5 empty] | 2007-03-15 13:39 | COEX
1502 | Morioka, Yuichi | Do Not Approve | 7.3.2.49.2 | 64 | 18 | T | Y | 64.18 | 18 | 7.3.2.49.2 |  |  | Matt F. |  |  | Forty Intolerant subfield transmitted by non-AP HT STAs would be a kind of capability. But, the information transmitted by AP seems a kind of current operation mode, rather than capability. This means it would be better to place in IE, not in capability element. | Remove definition and encoding for transmission by AP. Replacing one reserve subfield in HT information element with "Forty Intolerant Mode", and give definition and encoding as same as existing ones for Forty Intolerant field in HT Capabilities element transmitted by AP for IEs at 2.4GHz, and define it as reserve for IEs at other bands.. Then rewrite 9.20.4 accordingly. |  | COEX | 40-20 in 2.4GHz | [5 empty] | 2007-03-15 13:39 | COEX
1503 | Morioka, Yuichi | Do Not Approve | 7.3.2.49.4 | 65 | 27 | E | N | 65.27 | 27 | 7.3.2.49.4 |  | A |  |  |  | Definition of each subfield in Supported MCS Set field is given in text format. But we use table in other clause. I think table is much better for readers. | Insert new table to indicate definition an encoding of each subfield of Supported MCS Set field, and remove text accordingly. | EDITOR: 2007-03-26 08:41:13Z Accept - insert a table with field names as column headings and a "condition" column heading to the left to represent the field settings for "not defined", "equal", and "may differ" and copy and reword text from the existing description into this table. | EDITOR | D2_01 editorial resolutions | [5 empty] | 2007-04-16 16:14 | EDITOR
1504 | Morioka, Yuichi | Do Not Approve | 7.3.2.49.4 | 65 | 45 | E | N | 65.45 | 45 | 7.3.2.49.4 |  | A |  |  |  | No definition present for "mandatory MCS" | Refer to 20.1. "mandatory Rx MCS values defined in section 20.1." | EDITOR: 2007-03-26 08:45:06Z Accept | EDITOR | D2_01 editorial resolutions | [5 empty] | 2007-04-16 16:14 | EDITOR
1505 | Morioka, Yuichi | Do Not Approve | 7.3.2.49.4 | 66 | 8 | E | N | 66.08 | 8 | 7.3.2.49.4 |  | A |  |  |  | There is a description of "(00-1 spatial stream; 01-2 spatial streams; 10-3 spatial streams; 11-4 spatial streams)". This may cause interpretation error of MSB/MLB, and this is different style used in other place in this document. | Replace "00" with "0, "01" with "1", "10" with "2", and "11" with "3". | EDITOR: 2007-03-26 08:48:33Z Accept | EDITOR | D2_01 editorial resolutions | [5 empty] | 2007-04-16 16:14 | EDITOR
1506 | Morioka, Yuichi | Do Not Approve | 7.3.2.49.4 | 66 | 26 | E | N | 66.26 | 26 | 7.3.2.49.4 |  | A |  |  |  | In Figure n33, bitwidths at each subfield are shown, but some are missing and one is wrong. | Add "1" under "+HTC Support" subfield. Add "1" under "RD Responder" subfield. Replace "6" with "4" under "Reserve" subfield of B12-B15. | EDITOR: 2007-03-26 08:50:01Z Accept | EDITOR | D2_01 editorial resolutions | [5 empty] | 2007-04-16 16:14 | EDITOR
1507 | Morioka, Yuichi | Do Not Approve | 7.3.2.49.5 | 67 | 20 | T | Y | 67.2 | 20 | 7.3.2.49.5 |  |  | Tomoko Adachi |  |  | If PCO is not supported how to set this field ? | Add "Set 0, if PCO subfield doesn't have non-zero value." after the last sentence in Encoding column and PCO Transition Time row. |  | FRAME | PCO | [5 empty] | 2007-03-15 18:40 | FRAME
1508 | Morioka, Yuichi | Do Not Approve | 7.3.2.49.6 | 68 | 39 | E | N | 68.39 | 39 | 7.3.2.49.6 | 3216 | A |  |  |  | In Figure n34, bitwidths at each subfield are shown, but one is missing and one is wrong. | Add "2" under "Channel Estimation Capability" subfield. Replace "5" with "3" under "Reserve" subfield of B29-B31. | EDITOR: 2007-03-26 09:28:58Z Accept | EDITOR | Duplicates | [5 empty] | 2007-04-16 16:15 | EDITOR
1509 | Morioka, Yuichi | Do Not Approve | 7.3.2.49.6 | 69 | 53 | T | Y | 69.53 | 53 | 7.3.2.49.6 |  |  | Assaf Kasher |  |  | If Explicit feedbacks are not supported at all, how to set this field ? | Add "Set to 0, if Explicit BF CSI Feedback subfield, Explicit Non-Compressed Beamforming Matrix Feedback subfield, nor Explicit Compressed Beamforming Matrix Feedback subfield don't have non-zero value." at Encoding column of Minimal Grouping row. |  | BEAM | EXPLICIT | [5 empty] | 2007-03-14 12:38 | BEAM
1510 | Morioka, Yuichi | Do Not Approve | 7.3.2.49.6 | 69 | 59 | T | Y | 69.59 | 59 | 7.3.2.49.6 |  |  | Assaf Kasher |  |  | If Explicit CSI feedbacks is not supported at all, how to set this field ? | Add "Set to 0, if Explicit BF CSI Feedback subfield doesn't have non-zero value." at Encoding column of CSI Number of Beamformer Antennas Supported row. |  | BEAM | EXPLICIT | [5 empty] | 2007-03-14 12:38 | BEAM
1511 | Morioka, Yuichi | Do Not Approve | 7.3.2.49.6 | 70 | 7 | T | Y | 70.07 | 7 | 7.3.2.49.6 |  |  | Assaf Kasher |  |  | If Explicit Non-Compressed feedbacks is not supported at all, how to set this field ? | Add "Set to 0, if Explicit Non-Compressed Beamforming Matrix Feedback subfield doesn't have non-zero value." at Encoding column of Non-Compressed Beamforming Matrix Number of Beamformer Antennas Supported row. |  | BEAM | EXPLICIT | [5 empty] | 2007-03-14 12:38 | BEAM
1512 | Morioka, Yuichi | Do Not Approve | 7.3.2.49.6 | 70 | 13 | T | Y | 70.13 | 13 | 7.3.2.49.6 |  |  | Assaf Kasher |  |  | If Explicit Compressed feedbacks is not supported at all, how to set this field ? | Add "Set to 0, if Explicit Compressed Beamforming Matrix Feedback subfield doesn't have non-zero value." at Encoding column of Compressed Beamforming Matrix Number of Beamformer Antennas Supported row. |  | BEAM | EXPLICIT | [5 empty] | 2007-03-14 12:38 | BEAM
1513 | Morioka, Yuichi | Do Not Approve | 7.3.2.49.6 | 70 | 19 | T | Y | 70.19 | 19 | 7.3.2.49.6 |  |  | Assaf Kasher |  |  | If Explicit CSI feedbacks is not supported at all, how to set this field ? | Add "Set to 0, if Explicit BF CSI TxBF subfield doesn't have non-zero value." at Encoding column of CSI Max Number of Rows Beamformer Supported row. |  | BEAM | EXPLICIT | [5 empty] | 2007-03-14 12:38 | BEAM
1514 | Morioka, Yuichi | Do Not Approve | 7.3.2.49.6 | 70 | 19 | T | Y | 70.19 | 19 | 7.3.2.49.6 |  |  | John Ketchum |  |  | CSI Max Number of Rows Beamformer Supported field could be used for calibration initiator. | Modify the Definition column of CSI Max Number of Rows Beamformer Supported row as follows; "Indicates the maximum number of rows of CSI explicit feedback from the beamformee (or calibration responder) that the beamformer (or calibration initiator) can support when CSI feedback is required." In addition, add statement such as "A STA that is capable to participate in calibration (Calibration subfield value is 1 or 3) shall set CSI Max Number of Rows Beamformer Supported subfield to appropriate value, even if a STA doesn't set Explicit BF CSI Feedback subfield to a non-zero value." in 9.17.2.4.2. |  | BEAM | CALIBRATION | [5 empty] | 2007-03-14 12:37 | BEAM
1515 | Morioka, Yuichi | Do Not Approve | 7.3.2.49.6 | 70 | 23 | T | Y | 70.23 | 23 | 7.3.2.49.6 |  |  | Assaf Kasher |  |  | If TxBF or Link adaptation are not supported at all, how to set this field ? | Add "Set to 0, if Implicit TxBF Capable subfield, Calibration subfield, Explicit BF CSI Feedback subfield, Explicit Non-Compressed Beamforming Matrix Feedback subfield, Explicit Compressed Beamforming Matrix Feedback subfield, nor MCS Feedback subfield don't have non-zero value." at Encoding column of Channel Estimation Capability row. |  | BEAM | EXPLICIT | [5 empty] | 2007-03-14 12:38 | BEAM
1516 | Morioka, Yuichi | Do Not Approve | 7.3.2.50 | 73 | 21 | T | Y | 73.21 | 21 | 7.3.2.50 |  |  | Naveen K |  |  | There is a field of "Service Interval Granularity", and definition says "Used for scheduled PSMP only". So, how to encode this field if scheduled PSMP is NOT used, for example, 'PSMP STAs Only' field is 0, and PSMP incapable devices is associated ? | Add encoding rule for this field when scheduled PSMP is not used. I guess it should be Reserved, when 'PSMP STAs Only' field is 0. |  | PSMP |  |  | transfer from coex to psmp. PSMP adhoc notes : Change Service Interval Granularity setting of "0" to reserved to indicate support for U-PSMP only (change Table n30 and add related text 11.4.4c) |  |  |  | 2007-03-14 12:36 | PSMP
1517 | Morioka, Yuichi | Do Not Approve | 7.4a.4 | 88 | 19 | T | Y | 88.19 | 19 | 7.4a.4 |  |  | John Ketchum |  |  | Action No ack aggregate should not be linked together with HT-block ack capability. Should only be linked with Explicit Beamform capability. | Add following sentences to the "Comments" column for Action No Ack on Table n42, n43, and n44. May be present only if the A-MPDU is directed to a STA with Explicit CSI TxBF Capable and/or Explicit Non-Compressed Beamforming Feedback Matrix Capable and/or Explicit Compressed Beamforming Feedback Matrix Capable subfields of the TxBF Capability field set to 1. |  | BEAM | BF MISC | [5 empty] | 2007-03-15 12:34 | BEAM
1518 | Morioka, Yuichi | Do Not Approve | 7.4a.4 | 89 | 6 | T | Y | 89.06 | 6 | 7.4a.4 |  |  | Amit Bansal |  |  | When explicit feedback is used, CTS may be aggregated with ACK/BA/MTBA/Management Frame. This will impact the RTS NAV Reset mechanism, because third party STAs are expected to reset the NAV set by the RTS frame if it detects no energy within SIFS + CTStime + SIFS + margin. When aggregated, CTSTime is unknown to third party. | Disallow aggregation of CTS frame, or redefine the NAV Reset mechanism so that the CTSTime is set to the maximum allowed length of the PPDU including the CTS. |  | FRAME | A-MPDU | [5 empty] | 2007-03-15 21:05 | FRAME
1519 | Morioka, Yuichi | Do Not Approve | 7.4a.4 | 89 | 6 | T | Y | 89.06 | 6 | 7.4a.4 |  |  | Amit Bansal |  |  | The rate of an A-MPDU is defined to be selected the same way as a Data frame according to sublcause 9.6 (i.e., any rate supported by the receiver). Is this also true when CTS is aggregated in an A-MPDU? | Add exception to subclause 9.6 that when CTS is included in an A-MPDU, this A-MPDU should be sent at the same rate as the RTS. |  | FRAME | A-MPDU | [5 empty] | 2007-03-15 21:05 | FRAME
1520 | Morioka, Yuichi | Do Not Approve | 7.4a.4 | 89 | 6 | T | Y | 89.06 | 6 | 7.4a.4 |  |  | Amit Bansal |  |  | When RDG is used, CTS+Data aggregation should be allowed | Add A-MPDU content table when RDG is used. |  | FRAME | A-MPDU | [5 empty] | 2007-03-15 21:05 | FRAME
1521 | Morioka, Yuichi | Do Not Approve | 9.2.3.6 | 96 | 58 | T | N | 96.58 | 58 | 9.2.3.6 |  |  | Matthew F |  |  | There is no specific description of RIFS bursting for multiple RA. Only between different PSMP-DTTs (9.15.2.2), RIFS bursting for multiple RA is described. RIFS bursting for single RA would ease receiver design (assuming same spatial mapping for HT-(GF-)STF). | Add sentence to explicitly state "During RIFS bursting, single RA shall be used, except for under PSMP operation (9.15.2.2)." Or, if you would allow multiple RA during RIFS bursting, add restriction to use same spatial mapping matrix for multiple packets within one RIFS bursting. |  | MAC | RIFS | [5 empty] | 2007-03-13 20:05 | MAC
1522 | Morioka, Yuichi | Do Not Approve | 9.2.3.6 | 96 | 65 | E | N | 96.65 | 65 | 9.2.3.6 |  | C |  |  |  | There is a description of "….by RIFS must each be HT format". "must" is not appropriate here, and missing period. | Replace "must" with "shall", and add period at the last of this sentence. | EDITOR: 2007-03-27 09:47:20Z Counter - See resolutions of CIDs 3340 and 490. | EDITOR | D2_01 editorial resolutions | [5 empty] | 2007-04-16 16:14 | EDITOR
1523 | Morioka, Yuichi | Do Not Approve | 9.2.5.4 | 97 | 56 | T | Y | 97.56 | 56 | 9.2.5.4 |  |  | Adrian S |  |  | What happens to NAV Reset when wrapper frames are used? Is NAV resettled by only HT STA? This creates unfairness issues with legacy devices. | Disallow the use of NAV Reset when the RTS frame is carried in wrapper. |  | MAC | NAV update | [5 empty] | 2007-03-13 20:04 | MAC
1524 | Morioka, Yuichi | Do Not Approve | 9.2.5.4 | 97 | 56 | T | Y | 97.56 | 56 | 9.2.5.4 |  |  | Yuichi |  |  | It should be effective for HT STAs to reset the NAV if it detects no energy after L-SIG Duration expires, if HT-SIG CRC passed and L-SIG parity passed. This means that the initial transaction for setting a TXOP has failed, and this is when legacy devices start contending. | Add an optional NAV Reset mechanism as suggested, or request a submission to clarify the intent. |  | COEX | L-SIG TXOP |  | MAC transferred to COEX - 2007-03-11 |  |  |  | 2007-03-13 21:31 | COEX
1525 | Morioka, Yuichi | Do Not Approve | 9.2.5.4 | 98 | 7 | T | Y | 98.07 | 7 | 9.2.5.4 |  |  | Menzo W |  |  | Unaware (of whether or not Dual CTS is required or not) STA including legacy STA would not know whether or not Dual CTS Protection is required or not. Therefore these STAs would reset the NAV after 2 x SIFS + CTS_Time + Margin, even when dual CTS is used. This would lead to collision, and is a crucial when there is legacy OBSS. | Remove the words "When Dual CTS Protection is not required", from line 7 of line 98, or explain what an unaware STA should do. Resolve the issue with unaware STAs resetting the NAV before the second CTS is being sent. |  | MAC | Dual CTS | [5 empty] | 2007-03-13 20:02 | MAC
1526 | Morioka, Yuichi | Do Not Approve | 9.2.5.4 | 98 | 14 | T | Y | 98.14 | 14 | 9.2.5.4 |  |  | Adrian S |  |  | The solution seems to be based upon the assumption that there is no OBSS, because it relies on whether or not Dual CTS Protection is "required" or not, which is only known to the BSS members. If so, NAV should be resetted at the absence of the both CTSs because CTS sent by the AP is heard by all members of the BSS. | As suggested. |  | MAC | NAV update | [5 empty] | 2007-03-13 20:04 | MAC
1527 | Morioka, Yuichi | Do Not Approve | 9.6.1 | 104 | 40 | E | N | 104.4 | 40 | 9.6.1 |  | C |  |  |  | Re-organize the sections so this subclause comes before subclause 9.6.4, because there is a string of explanation talking about rate selection of frames. | As suggested. | EDITOR: 2007-04-10 13:23:08Z Counter - Move 9.6.2 to 9.6.3.3 prior to 9.6.1. Renumber using insertion numbering (i.e. 9.6.0a...). Renumber the subclauses that follow after 9.6.1 to contiguous numbering. | EDITOR | D2_01 editorial resolutions | [5 empty] | 2007-04-16 16:14 | EDITOR
1528 | Morioka, Yuichi | Do Not Approve | 9.6.2.2 | 105 | 24 | E | N | 105.24 | 24 | 9.6.2.2 |  | C |  |  |  | Unnecessary use of "red" text. | Make it black. | EDITOR: 2007-03-27 13:29:46Z Counter - See resolution of CID 98. | EDITOR | D2_01 editorial resolutions | [5 empty] | 2007-04-16 16:14 | EDITOR
1529 | Morioka, Yuichi | Do Not Approve | 9.6.2.2 | 105 | 24 | E | N | 105.24 | 24 | 9.6.2.2 | 98 | A |  |  |  | Here is a description of "….with the rate selection rules in 9.6.1c." But clause 9.6.1c doesn't exist. I guess editor would notice this defect, because "9.6.1c" is highlighted with red letter. | Replace "9.6.1c" with appropriate clause number. | EDITOR: 2007-03-27 13:28:48Z Accept | EDITOR | Duplicates | [5 empty] | 2007-04-16 16:15 | EDITOR
1530 | Morioka, Yuichi | Do Not Approve | 9.6.3.2 | 106 | 37-45 | E | N | 106 |  | 9.6.3.2 | [5 empty] | Because control frames that are not response frames (like BAR and CF_End) are sent by the TXOP owner (or the RDG Grantee) there is no need for predictability. Therefore these frame may be sent at any basic rate selected by the sender. | As suggested. |  | MAC | Transferred |  | EDITOR: 2007-03-27 13:33:51Z - commenter is asking for a technical change. Transferred to MAC. |  |  |  | 2007-03-27 13:34 | EDITOR
1531 | Morioka, Yuichi | Do Not Approve | 9.6.3.2 | 106 | 48-53 | E | N | 106 |  | 9.6.3.2 | [5 empty] | Because control frames that are not response frames (like BAR and CF_End) are sent by the TXOP owner (or the RDG Grantee) there is no need for predictability. Therefore these frame may be sent at any basic MCS selected by the sender. | As suggested. |  | MAC | Transferred |  | EDITOR: 2007-03-27 13:33:51Z - commenter is asking for a technical change. Transferred to MAC. |  |  |  | 2007-03-27 13:35 | EDITOR
1532 | Morioka, Yuichi | Do Not Approve | 9.6.6 | 108 | 12 | E | N | 108.12 | 12 | 9.6.6 |  | C |  |  |  | Re-organize the sections so this subclause comes right after 9.6.3.3, and as a subclause of 9.6.3.3, because this subclause is part of explanation on how to select rate/MCS for control response frame. | As suggested. | EDITOR: 2007-03-28 10:21:04Z Counter - Move subclause as indicated. Introduce new subclause 9.6.3.3.1 Selection of a rate or MCS immediately after 9.6.3.3 heading to avoid hanging subclause. | EDITOR | D2_01 editorial resolutions | [5 empty] | 2007-04-23 14:59 | EDITOR
1533 | Morioka, Yuichi | Do Not Approve | 9.6.6 | 108 | 46-47 | E | N | 108 |  | 9.6.6 | [5 empty] | those rules….not clear what they are. | Clarify what "those rules" indicate. Remove if not needed. |  | MAC | Transferred |  | EDITOR: 2007-03-28 10:27:34Z - This causes me a problem. As I understand it, this sentence is meaningless, but it contains a "shall". My logic is: 1. it refers to the bandwidth rules. But bandwidth does not rules a)-d) above. So we've already selected a Candidate MCS set and the satement has no effect. 2. It refers to steps a)-d). This is the same as saying "the thing selected by a)-d) shall be compliant to rules a)-d). Clearly I don't understand the meaning, and need wiser people to divine it. Should they fail, I would propose surgical removal of the sentence at line 46. |  |  |  | 2007-03-28 10:32 | EDITOR
1534 | Morioka, Yuichi | Do Not Approve | 9.7 | 110 | 59 | T | Y | 110.59 | 59 | 9.7 |  |  | Matthew F |  |  | No A-MSDU needed here if the definition of HT STA do not include non-QoS STA. | remove A-MSDU from the sentence. |  | MAC | A-MSDU | [5 empty] | 2007-03-13 20:01 | MAC
1535 | Morioka, Yuichi | Do Not Approve | 9.7a | 111 | 40 | T | Y | 111.4 | 40 | 9.7a |  |  | Solomon T |  |  | To significantly reduce the number of allowed frame exchange sequences, mandate a response to a +HTC frame be +HTC frame. | As suggested. |  | MAC | HTC | [5 empty] | 2007-03-13 20:03 | MAC
1536 | Morioka, Yuichi | Do Not Approve | 9.7a | 111 | 65 | E | N | 111.65 | 65 | 9.7a | 429 | A |  |  |  | Now, the last line is "frame. Insert the following new subclause:" without any break. | Insert linefeed between "frame." and "Insert ". | EDITOR: 2007-03-28 14:34:36Z Accept | EDITOR | Duplicates | [5 empty] | 2007-04-16 16:15 | EDITOR
1537 | Morioka, Yuichi | Do Not Approve | 9.10.2 | 116 | 30 | T | Y | 116.3 | 30 | 9.10.2 |  |  | Solomon T |  |  | Responder may change the buffer size requested from the originator, but shall not be larger than what is requested. Otherwise, the definition of Win_Size_O becomes inconsistent with initiator's HW/SW capability. | Change to, "the buffer size may be changed to a smaller value by the recipient" |  | MAC | BlockAck | [5 empty] | 2007-03-13 20:02 | MAC
1538 | Morioka, Yuichi | Do Not Approve | 9.13.3.1 | 127 | 15 | T | Y | 127.15 | 15 | 9.13.3.1 |  |  | Srini |  |  | The two rows in the table for 20MHz and 40MHz seems to be saying the same thing. | Collapse into one row, so it is easier to follow. |  | COEX | protection mechanisms | [5 empty] | 2007-03-13 21:28 | COEX
1539 | Morioka, Yuichi | Do Not Approve | 9.13.3.1 | 127 | 26 | T | Y | 127.26 | 26 | 9.13.3.1 |  |  | Srini |  |  | The row about 40MHz transmission implies that 40MHz can be protected when a protection frame is sent in Clause 15/18 rate. However, the second channel will not be protected in this case. | Disallow the use of 40MHz transmission when Use Protection = 1. |  | COEX | protection mechanisms | [5 empty] | 2007-03-13 21:28 | COEX
1540 | Morioka, Yuichi | Do Not Approve | 9.13.3.2 | 127 | 65 | T | Y | 127.65 | 65 | 9.13.3.2 |  |  | Srini |  |  | "An AP shall set the RIFS mode field of the HT information element to 0 if the Operating Mode is set to 3." And in p128, line 16, it says "RIFS shall only be used when the RIFS Mode field of the HT Information is set to 1". When these two statements are combined, it means RIFS shall not be used when Operating Mode is set to 3. However, this contradicts with page 128 line 13. | Remove line 65 of page 127, and allow the use of RIFS under operating mode 3. Leave it up to the AP to decide whether RIFS mode field is set to either 0 or 1 , as in the case with operating mode 1, and mandate protection when it is allowed. |  | COEX | protection mechanisms | [5 empty] | 2007-03-13 21:28 | COEX
1541 | Morioka, Yuichi | Do Not Approve | 9.13.5.1 | 130 | 56 | T | Y | 130.56 | 56 | 9.13.5.1 |  |  | Yuichi |  |  | L-SIG TXOP may be used even when not all HT STAs support the feature, as indicated in subclause 9.6.3.1, page 106, line 23. To avoid confusion, add the following sentence, "L-SIG TXOP Protection may be used even when not all HT STA in the BSS support the feature." | As suggested. |  | COEX | L-SIG TXOP | [5 empty] | 2007-03-13 21:31 | COEX
1542 | Morioka, Yuichi | Do Not Approve | 9.13.5.4 | 133 | 23 | T | Y | 133.23 | 23 | 9.13.5.4 |  |  | Adrian S |  |  | HT-SIG Duration is not defined, and the definition seems to be wrong. | Revise the paragraph starting in line 19 of page 133 to the following; "An HT STA that asserted the L-SIG TXOP Protection Support field upon association that receives an L-SIG protected PPDU containing valid L-SIG Parity and HT-SIG CRC fields and that contains no valid MPDU from which a Duration/ID value can be determined shall, at the end of the PPDU, update its NAV to a value equal to; L-SIG duration - (TXTIME - (aPreambleLength+aPLCPHeaderLength)) Where TXTIME is the time required to send the entire PPDU. This NAV update operation takes place at the termination of the time/length value represented in the HT-SIG field. |  | MAC | [6 empty] | 2007-03-13 20:14 | MAC
1543 | Morioka, Yuichi | Do Not Approve | 9.14.1 | 134 | 64 | T | Y | 134.64 | 64 | 9.14.1 |  |  | Adrian S |  |  | responder with RD=0 shall only be allowed to respond with an immediate response frame. | Change sentence to: "Under the reverse direction rules, the RD responder shall not generate a response containing more than one PPDU carrying only a single immediate response frame if the RDG/More PPDU field is set to 0 in the last PPDU sent by the RD initiator." |  | MAC | Reverse Direction | [5 empty] | 2007-03-13 20:04 | MAC
1544 | Morioka, Yuichi | Do Not Approve | 9.14.1 | 135 | 17 | T | Y | 135.17 | 17 | 9.14.1 |  |  | Adrian S |  |  | Grant to multiple STAs in a TXOP may cause collision because the only STA protected is the one that went through the initial protection exchange. | Disallow grants to multiple STAs within a TXOP. |  | MAC | Reverse Direction | [5 empty] | 2007-03-13 20:04 | MAC
1545 | Morioka, Yuichi | Do Not Approve | 9.16.2 | 146 | 16 | T | Y | 146.16 | 16 | 9.16.2 |  |  | Bjorn Bjerke |  |  | There is no description who shall (or should) set "MCS feedback" field in HT extended Capabilities field. | Add statement such as " A STA that support Link Adaptation using MCS feedback shall set the MCS feedback field of the HT Extended Capabilities field of the HT Capabilities element to 2 or 3 according to its capability, in all HT capabilities elements that it transmitted." |  | BEAM | LINK ADAPT | [5 empty] | 2007-03-14 12:40 | BEAM
1546 | Morioka, Yuichi | Do Not Approve | 9.16.2 | 146 | 16 | T | Y | 146.16 | 16 | 9.16.2 |  |  | Bjorn Bjerke |  |  | We need the rule that we can send MRQ to all STAs or not. If allowed, we need to specify how the incapable STA react. | Add statement such as " A STA that doesn't support MCS feedback but support reception of +HTC frame may receive frame addressed to it and including MRQ=1. In this case, this STA should discard this MRQ request." Note that the STA may not support reception of HTC. In this case, sending +HTC frame is prohibited, and no MRQ=1 can be address to the STA. |  | BEAM | LINK ADAPT | [5 empty] | 2007-03-14 12:40 | BEAM
1547 | Morioka, Yuichi | Do Not Approve | 9.16.2 | 146 | 19 | E | N | 146.19 | 19 | 9.16.2 |  | C |  |  |  | There is a statement that "The MFB requester may use the field as a sequence number of the MRQ." But it doesn't make sense because which field may be used are not defined. | Insert " of the MSI" between " may use the field" and "as a sequence number". | EDITOR: 2007-03-30 11:44:15Z Counter - Reword thus: "The MFB requester may use the MSI field as an MRQ sequence number" | EDITOR | D2_01 editorial resolutions | [5 empty] | 2007-04-16 16:14 | EDITOR
1548 | Morioka, Yuichi | Do Not Approve | 9.16.2 | 147 | 27 | E | N | 147.27 | 27 | 9.16.2 |  | C |  |  |  | There is a statement that "that doesn't contain extension HT-LTFs,". But "extension HT-LTFs" is PHY specific term and clause 20 PHY dependent. | Replace "that doesn't contain extension HT-LTFs" with "for which the NUM_EXTEN_SS is 0 in the RXVECTOR in the PHY-RXSTART.indication" | EDITOR: 2007-03-30 12:09:14Z Counter - (slight rewording): replace with: "for which the RXVECTOR NUM_EXTEN_SS parameter contains 0 in the PHY-RXSTART.indication" | EDITOR | D2_01 editorial resolutions | [5 empty] | 2007-04-16 16:14 | EDITOR
1549 | Morioka, Yuichi | Do Not Approve | 9.17.2.1 | 150 | 23 | E | N | 150.23 | 23 | 9.17.2.1 |  | C |  |  |  | There is a sentence of "… Transmit Beamforming Capability information element transmitted by the STA, that is the intended receiver of the sounding PPDU." But, "Transmit Beamforming Capability" should be "Transmit Beamforming Capabilities", and "," would not be necessary. | Replace "Capability" here with "Capabilities". Also, remove "," between "STA" and "that". | EDITOR: 2007-03-30 12:36:19Z Counter - Make the changes as indicated globally. Also globally change any "Transmit Capability information element" to "Transmit Capability field". | EDITOR | D2_01 editorial resolutions | [5 empty] | 2007-04-16 16:14 | EDITOR
1550 | Morioka, Yuichi | Do Not Approve | 9.17.2.4.2 | 153 | 44 | T | Y | 153.44 | 44 | 9.17.2.4.2 |  |  | John Ketchum |  |  | Though, Figure n57 indicates TRQ=1 in the frame of cal position 2, there is no description of it in the text. | Add ", and the TRQ field in the HT Control field in this frame shall be set to 1." at the last of the sentence on line-43,44. |  | BEAM | CALIBRATION | [5 empty] | 2007-03-14 12:37 | BEAM
1551 | Morioka, Yuichi | Do Not Approve | 9.17.2.4.2 | 154 | 4 | T | Y | 154.04 | 4 | 9.17.2.4.2 |  |  | John Ketchum |  |  | This paragraph states that the sounding dimension shall not be greater than the estimation capability of the receiver. However, this is not sufficient rule when the estimation dimension of the initiator is smaller than the number of antennas of the responder. | Add statement after line-11, such as; If the number of antennas of calibration responder is greater than the number indicated in the Channel Estimation Capability subfield in the Transmit Beamforming Capability information element transmitted by the calibration initiator and Receive Staggered Capability subfield in the Transmit Beamforming Capability information element transmitted by the calibration initiator is zero, the number of used antennas for transmitting sounding packet by the calibration responder should be equal to the number indicated in the Channel Estimation Capability subfield in the Transmit Beamforming Capability information element transmitted by the calibration initiator. In addition, when transmitting CSI feedback from the calibration responder, same antennas with same ordering as transmitting sounding packet shall be used by the calibration responder. |  | BEAM | CALIBRATION | [5 empty] | 2007-03-14 12:37 | BEAM
1552 | Morioka, Yuichi | Do Not Approve | 9.17.2.4.2 | 154 | 25 | T | Y | 154.25 | 25 | 9.17.2.4.2 |  |  | John Ketchum |  |  | There is no explicit statement how to STA react when this calibration sequence would be broken. | Add statement here such as " A calibration initiator should stop calibration sequence of Step 1, if the response frame, i.e., frame of calibration position is 1 or ACK frame as a response to frame having calibration position =3, is not received correctly within expected time. In this case, calibration initiator may re-start calibration sequence with different value of Calibration Sequence in the Calibration Control subfield of the HT Control field from the previous one. A calibration responder should quit calibration sequence of Step 1, if the frame having calibration position=3 is not received correctly within expected time." |  | BEAM | CALIBRATION | [5 empty] | 2007-03-14 12:37 | BEAM
1553 | Morioka, Yuichi | Do Not Approve | 9.17.2.4.2 | 154 | 26 | E | N | 154.26 | 26 | 9.17.2.4.2 |  | C |  |  |  | In the Figure n57, there is step 3 and "MIMO Channel Management" in the box in step 2. But these are wrong. I believe that these are editorial errors to update this figure in D1.09 to add ACK at the last of step 1. | Remove step 3 from this figure. Replace "MIMO Channel Management" in the box in step 2 with "MIMO CSI Matrices". | EDITOR: 2007-04-10 14:37:58Z Counter - Remove step 3 as indicated. Update name of frame to match clause 7. | EDITOR | D2_01 editorial resolutions | [5 empty] | 2007-04-16 16:14 | EDITOR
1554 | Morioka, Yuichi | Do Not Approve | 9.17.2.4.2 | 154 | 62 | T | Y | 154.62 | 62 | 9.17.2.4.2 |  |  | John Ketchum |  |  | Here is a description how to use segmentation, but it is not complete. | Add "If necessary, the MIMO CSI Matrices Report field may be split into up to 8 frames, at least to be fit within management frame body. The length of each segment shall be equal number of octets for all segments except the last, which may be smaller." just before the sentence of "The Remaining Matrix Segment field ..." |  | BEAM | CALIBRATION | [5 empty] | 2007-03-14 12:37 | BEAM
1555 | Morioka, Yuichi | Do Not Approve | 9.17.2.4.2 | 155 | 1 | T | Y | 155.01 | 1 | 9.17.2.4.2 |  |  | John Ketchum |  |  | Here is a description how to use segmentation, but it is not complete. | Add "When a Report field is not segmented, its Remaining Matrix Segment subfield shall be set to 0." just after the sentence at line-1. |  | BEAM | CALIBRATION | [5 empty] | 2007-03-14 12:37 | BEAM
1556 | Morioka, Yuichi | Do Not Approve | 9.17.2.4.2 | 155 | 23 | E | N | 155.23 | 23 | 9.17.2.4.2 |  | A |  |  |  | In the Figure n58, there is a description of "Step 2 and Step 3 are not shown here". But these are wrong. I believe that this is an editorial error to update this figure in D1.09 to add ACK at the last of step 1. | Replace "Step 2 and Step 3 are not shown here" with "Step 2 is not shown here" | EDITOR: 2007-03-30 14:34:26Z Accept | EDITOR | D2_01 editorial resolutions | [5 empty] | 2007-04-16 16:14 | EDITOR
1557 | Morioka, Yuichi | Do Not Approve | 9.17.2.4.2 | 155 | 53 | T | Y | 155.53 | 53 | 9.17.2.4.2 |  |  | John Ketchum |  |  | It is not clear how to set TRQ field in the frame of cal position is 2, because Figure n58 says it includes TRQ=1 but there is no mention in the text here. | Add ", and the TRQ field in the HT Control field in this frame shall be set to 1." at the last of the sentence on line-52,53. Technically, this may not be necessary, because sounding from A would be transmitted independent on TRQ from STA-B. But keeping consistent rule between the two sounding flavors, I propose this. |  | BEAM | CALIBRATION | [5 empty] | 2007-03-14 12:37 | BEAM
1558 | Morioka, Yuichi | Do Not Approve | 9.17.3 | 157 | 51 | T | Y | 157.51 | 51 | 9.17.3 |  |  | Assaf Kasher |  |  | Here is a description that "If a MAC response is required (CTS, ACK, BA), the feedback response information may be aggregated with the MAC response, otherwise the feedback response information shall be sent a SIFS after the reception of the sounding PPDU." I can interpret this as; (1) If a MAC response is required, the feedback response information may be aggregated with the MAC response. (2) If a MAC response is required, the feedback response informataion may NOT be aggregated with the MAC response. (3) If a MAC response is not required, the feedback response information SHALL be sent a SIFS after the reception of the sounding PPDU. In the case of (2), the next rule of "If the immediate feedback capable beamformee cannot transmit the aggregated or immediate CSI/Steering response infromation in a SIFS time after the end of the received sounding packet, it may transmit the feedback response information in an aggregate with an ACK or BA in the same TxOP." However, this rule would not be consistent with (3), because it contains "shall". | Change the sentence starting from the line-58 to; "If the immediate feedback capable beamformee cannot transmit the aggregated CSI/Steering response information in a SIFS time after the end of the received sounding packet, it may transmit the feedback response information in an aggregate with an ACK or BA in the same TxOP." (removing "or immediate") Or, change the sentence starting from line-51 to; "If a MAC response is required (CTS, ACK, BA), the feedback response information may be aggregated with the MAC response, otherwise the feedback response information should be sent a SIFS after the reception of the sounding PPDU." (replacing "shall" with "should") Or please clarify the what is the actual meaning. |  | BEAM | EXPLICIT | [5 empty] | 2007-03-14 12:38 | BEAM
1559 | Morioka, Yuichi | Do Not Approve | 9.19.1 | 162 | 6 | T | Y | 162.06 | 6 | 9.19.1 |  |  | Adrian Stephens |  |  | There is a rule for NDP transmission of "a SIFS interval after successfully receiving a correctly formed and addressed immediate response to a +HTC frame that requires an immediate response with the NDP Announcement field set to 1." However, there is no rule when this immediate response cannot be received correctly or within expected IFS by the NDP transmitter. Should NDP transmitted or not transmitted ? | Please specify. |  | BEAM | NDP | [5 empty] | 2007-03-14 12:41 | BEAM
1560 | Morioka, Yuichi | Do Not Approve | 9.19.1 | 162 | 44 | T | Y | 162.44 | 44 | 9.19.1 |  |  | Adrian Stephens |  |  | There is a statement of "A STA shall not transmit an NDP with a destination address corresponding to a STA that doesn't not support TXBF." But it should be wrong, because NDP could be used for the features such as Link adaptation, calibration, and antenna selection. | Replace "that doesn't support TXBF." with that doesn't announce capability of receiving NDP, i.e., setting Receive NDP Capable subfield to 1 in the TxBF Capabilities field of the HT Capabilities element." |  | BEAM | NDP | [5 empty] | 2007-03-14 12:41 | BEAM
1561 | Morioka, Yuichi | Do Not Approve | 11.2.3 | 195 | 12 | E | N | 195.12 | 12 | 11.2.3 |  | A |  |  |  | This line uses smaller font, due to the presence of Note-2. | Insert line break between "… in unicast frame. " and "NOTE 2-…". | EDITOR: 2007-04-03 11:20:13Z Accept | EDITOR | D2_01 editorial resolutions |  |  |  | Not flagged |  | 2007-04-16 16:14 | EDITOR
1562 | Morioka, Yuichi | Do Not Approve | 20.1 | 211 | 28 | E | N | 211.28 | 28 | 20.1 |  | A |  |  |  | There is a sentence of "Other features at both transmit and receive side…., and 40MHz operation." However, 40MHz is mentioned at other sentences. It is not necessary to mention 40MHz twice. | Remove ", 40MHz operation" from the quoted sentence. Add "and" before "space-time block codes (STBC)" at the quoted sentence. | Accepted | EDITOR | D2_01 editorial resolutions | [5 empty] | 2007-04-16 16:14 | EDITOR
1563 | Morioka, Yuichi | Do Not Approve | 20.1.3 | 212 | 62 | T | Y | 212.62 | 62 | 20.1.3 |  |  | Eldad Perahia |  |  | There is a sentence of "In this case the receiver shall decode the HT-SIG and determine if the HT-SIG cyclic redundancy check (CRC) passes." But, it would no be true, because we decided to allow implementation without decoding HT-SIG as described in 20.3.23 (line-35, page-305). | Add statement here such as ", or shall maintain CCA.indication(Busy) for HT GF packet input larger than -72dBm for 20MHz and -69dBm for 40MHz." |  | PHY | greenfield | [5 empty] | 2007-03-14 13:45 | PHY
1564 | Morioka, Yuichi | Do Not Approve | 20.1.3 | 213 | 8 | E | N | 213.08 | 8 | 20.1.3 | 329 | C |  |  |  | missing "at". | Add "at" between "mandatory" and "the non-AP STAs". | Resolved by 2632 -- change "the" to "at" | EDITOR | Duplicates | [5 empty] | 2007-04-16 16:15 | EDITOR
1565 | Morioka, Yuichi | Do Not Approve | 20.1.3 | 216 | 1 | E | N | 216.01 | 1 | 20.1.3 |  | A |  |  |  | It is not so clear whether this is another table from the table on the previous page, or continuation. | Add "(continued)" at the end of the table title, as similar to Table n25. | Accepted | EDITOR | D2_01 editorial resolutions | [5 empty] | 2007-04-16 16:14 | EDITOR
1566 | Morioka, Yuichi | Do Not Approve | 20.1.3 | 217 | 1 | E | N | 217.01 | 1 | 20.1.3 |  | A |  |  |  | It is not so clear whether this is another table from the table on the previous page, or continuation. | Add "(continued)" at the end of the table title, as similar to Table n25. | Accepted | EDITOR | D2_01 editorial resolutions | [5 empty] | 2007-04-16 16:14 | EDITOR
1567 | Morioka, Yuichi | Do Not Approve | 20.3.2 | 217 | 37 | E | N | 217.37 | 37 | 20.3.2 |  | C |  |  |  | There are "HT mixed format" and "HT greenfield format" in Figure n62. But this is not so accurate. | Replace "HT mixed format" with "HT PPDU in mixed format", and "HT greenfield format" with "HT PPDU in greenfield format". | Changed "Non-HT" to "Non-HT PPDU"; "HT mixed format" to "HT mixed format PPDU"; and "HT greenfield format" to "HT greenfield format PPDU" | EDITOR | D2_01 editorial resolutions | [5 empty] | 2007-04-16 16:14 | EDITOR
1568 | Morioka, Yuichi | Do Not Approve | 20.3.2 | 217 | 58 | E | N | 217.58 | 58 | 20.3.2 |  | A |  |  |  | Title of Figure n62 is "PPDU frame format", but frame is not necessary. | Remove "frame" from the figure title. | Accepted | EDITOR | D2_01 editorial resolutions | [5 empty] | 2007-04-16 16:14 | EDITOR
1569 | Morioka, Yuichi | Do Not Approve | 20.3.2 | 219 | 1 | E | N | 219.01 | 1 | 20.3.2 |  | A |  |  |  | It is not so clear whether this is another table from the table on the previous page, or continuation. | Add "(continued)" at the end of the table title, as similar to Table n25. | Accepted | EDITOR | D2_01 editorial resolutions | [5 empty] | 2007-04-16 16:14 | EDITOR
1570 | Morioka, Yuichi | Do Not Approve | 20.3.2 | 220 | 1 | E | N | 220.01 | 1 | 20.3.2 |  | A |  |  |  | It is not so clear whether this is another table from the table on the previous page, or continuation. | Add "(continued)" at the end of the table title, as similar to Table n25. | Accepted | EDITOR | D2_01 editorial resolutions | [5 empty] | 2007-04-16 16:14 | EDITOR
1571 | Morioka, Yuichi | Do Not Approve | 20.32.2 | 221 | 1 | E | N | 221.01 | 1 | 20.32.2 |  | A |  |  |  | It is not so clear whether this is another table from the table on the previous page, or continuation. | Add "(continued)" at the end of the table title, as similar to Table n25. | Accepted | EDITOR | D2_01 editorial resolutions | [5 empty] | 2007-04-16 16:14 | EDITOR
1572 | Morioka, Yuichi | Do Not Approve | 20.3.2 | 222 | 1 | E | N | 222.01 | 1 | 20.3.2 |  | A |  |  |  | It is not so clear whether this is another table from the table on the previous page, or continuation. | Add "(continued)" at the end of the table title, as similar to Table n25. | Accepted | EDITOR | D2_01 editorial resolutions | [5 empty] | 2007-04-16 16:14 | EDITOR
1573 | Morioka, Yuichi | Do Not Approve | 20.3.2 | 223 | 1 | E | N | 223.01 | 1 | 20.3.2 |  | A |  |  |  | It is not so clear whether this is another table from the table on the previous page, or continuation. | Add "(continued)" at the end of the table title, as similar to Table n25. | Accepted | EDITOR | D2_01 editorial resolutions | [5 empty] | 2007-04-16 16:14 | EDITOR
1574 | Morioka, Yuichi | Do Not Approve | 20.3.2 | 224 | 1 | E | N | 224.01 | 1 | 20.3.2 |  | A |  |  |  | It is not so clear whether this is another table from the table on the previous page, or continuation. | Add "(continued)" at the end of the table title, as similar to Table n25. | Accepted | EDITOR | D2_01 editorial resolutions | [5 empty] | 2007-04-16 16:14 | EDITOR
1575 | Morioka, Yuichi | Do Not Approve | 20.3.2 | 225 | 1 | E | N | 225.01 | 1 | 20.3.2 |  | A |  |  |  | It is not so clear whether this is another table from the table on the previous page, or continuation. | Add "(continued)" at the end of the table title, as similar to Table n25. | Accepted | EDITOR | D2_01 editorial resolutions | [5 empty] | 2007-04-16 16:14 | EDITOR
1576 | Morioka, Yuichi | Do Not Approve | 20.3.2 | 226 | 1 | E | N | 226.01 | 1 | 20.3.2 |  | A |  |  |  | It is not so clear whether this is another table from the table on the previous page, or continuation. | Add "(continued)" at the end of the table title, as similar to Table n25. | Accepted | EDITOR | D2_01 editorial resolutions | [5 empty] | 2007-04-16 16:14 | EDITOR
1577 | Morioka, Yuichi | Do Not Approve | 20.3.2 | 227 | 1 | E | N | 227.01 | 1 | 20.3.2 |  | A |  |  |  | It is not so clear whether this is another table from the table on the previous page, or continuation. | Add "(continued)" at the end of the table title, as similar to Table n25. | Accepted | EDITOR | D2_01 editorial resolutions | [5 empty] | 2007-04-16 16:14 | EDITOR
1578 | Morioka, Yuichi | Do Not Approve | 20.3.2 | 228 | 1 | E | N | 228.01 | 1 | 20.3.2 |  | A |  |  |  | It is not so clear whether this is another table from the table on the previous page, or continuation. | Add "(continued)" at the end of the table title, as similar to Table n25. | Accepted | EDITOR | D2_01 editorial resolutions | [5 empty] | 2007-04-16 16:14 | EDITOR
1579 | Morioka, Yuichi | Do Not Approve | 20.3.2 | 229 | 1 | E | N | 229.01 | 1 | 20.3.2 |  | A |  |  |  | It is not so clear whether this is another table from the table on the previous page, or continuation. | Add "(continued)" at the end of the table title, as similar to Table n25. | Accepted | EDITOR | D2_01 editorial resolutions | [5 empty] | 2007-04-16 16:14 | EDITOR
1580 | Morioka, Yuichi | Do Not Approve | 20.3.2 | 230 | 1 | E | N | 230.01 | 1 | 20.3.2 |  | A |  |  |  | It is not so clear whether this is another table from the table on the previous page, or continuation. | Add "(continued)" at the end of the table title, as similar to Table n25. | Accepted | EDITOR | D2_01 editorial resolutions | [5 empty] | 2007-04-16 16:14 | EDITOR
1581 | Morioka, Yuichi | Do Not Approve | 20.3.2 | 218 | 27 | T | Y | 218.27 | 27 | 20.3.2 |  |  | Jim Petranovich |  |  | There is no description for non-HT duplicated PPDU, but according to FORMAT parameter, non-HT duplicated PPDU is NON_HT. | Add duplicated PPDU enumerations here for ERP-OFDM and OFDM in the Value column. |  | PHY | duplicate | [5 empty] | 2007-03-14 18:35 | PHY
1582 | Morioka, Yuichi | Do Not Approve | 20.3.2 | 223 | 29 | T | Y | 223.29 | 29 | 20.3.2 |  |  | Bjorn Bjerke |  |  | Here is a description of "NON_HT_CBW40 for non-HT duplicate, NON_HT_CBW20 for all other non-HT". However, according to the definition of CH_BANDWIDTH parameter and CH__OFFSET parameter in Figure n55, CH_OFF_20U and CH_OFF_20L also use NON_HT_CBW40. | Please be consistent. |  | PHY | 40 MHz operations | [5 empty] | 2007-03-14 13:34 | PHY
1583 | Morioka, Yuichi | Do Not Approve | 20.3.4 | 235 | 55 | E | N | 235.55 | 55 | 20.3.4 |  | A |  |  |  | Here is "(see 17.3.5.5 Convolutional encoder.)", but the position of the period seems wrong. Also, in the other places, the title of the clause is in parenthesis… | Replace ".)" with ")." in the quoted sentence. Add parenthesis for "Convolutional encoder", if necessary. | Accepted | EDITOR | D2_01 editorial resolutions | [5 empty] | 2007-04-16 16:14 | EDITOR
1584 | Morioka, Yuichi | Do Not Approve | 20.3.4 | 236 | 48 | E | N | 236.48 | 48 | 20.3.4 | 2678 | A |  |  |  | There is a "." (period) at the top of the line. | Move this period to the end of the previous line. | Accepted | EDITOR | Duplicates | [5 empty] | 2007-04-16 16:15 | EDITOR
1585 | Morioka, Yuichi | Do Not Approve | 20.3.9.3.5 | 247 | 33 | E | N | 247.33 | 33 | 20.3.9.3.5 |  | A |  |  |  | There is "The SIGNAL field", but it is not exact. | Add "Non-HT" between "The" and "SIGNAL field". | Accepted | EDITOR | D2_01 editorial resolutions | [5 empty] | 2007-04-16 16:14 | EDITOR
1586 | Morioka, Yuichi | Do Not Approve | 20.3.9.3.5 | 247 | 60 | E | N | 247.6 | 60 | 20.3.9.3.5 |  | A |  |  |  | There is "The SIGNAL field", but it is not exact. | Add "Non-HT" between "The" and "SIGNAL field". | Accepted | EDITOR | D2_01 editorial resolutions | [5 empty] | 2007-04-16 16:14 | EDITOR
1587 | Morioka, Yuichi | Do Not Approve | 20.3.9.4.3 | 250 | 10 | E | N | 250.1 | 10 | 20.3.9.4.3 |  | C |  |  |  | In Table n63, the field name is "CBW 20/40". However, "20/40 BW" is used in Figure n67 on page-251. | Either would be fine, but use consistent name. | Changed field name in Fig n67 to "CBW 20/40" | EDITOR | D2_01 editorial resolutions | [5 empty] | 2007-04-16 16:14 | EDITOR
1588 | Morioka, Yuichi | Do Not Approve | 20.3.9.4.3 | 250 | 13 | E | N | 250.13 | 13 | 20.3.9.4.3 |  | A |  |  |  | In Table n63, the field name is "Length". However, "HTLENGTH" is used in Figure n67 on page-251. | Either may be fine, but use consistent name. I prefer "HTLENGTH", because "Length" may be confused with Non-HT Length field. And if we would choose HTLENGTH, please do not forget to replace "Length" at line-52 of page-289 with "HTLENGTH". | "Length" replaced by "HT Length" in all references to the length field in HT-SIG. "HTLENGTH" replaced by "HT Length" in Figure n67 | EDITOR | D2_01 editorial resolutions | [5 empty] | 2007-04-16 16:14 | EDITOR
1589 | Morioka, Yuichi | Do Not Approve | 20.3.9.4.3 | 250 | 22 | E | N | 250.22 | 22 | 20.3.9.4.3 |  | C |  |  |  | In Table n63, the field name is "Reserved". However, "Reserved one" is used in Figure n67 on page-251. | Either would be fine, but use consistent name. | Changed "Reserved one" to "Reserved" in Figure n67 | EDITOR | D2_01 editorial resolutions | [5 empty] | 2007-04-16 16:14 | EDITOR
1590 | Morioka, Yuichi | Do Not Approve | 20.3.9.4.3 | 250 | 48 | E | N | 250.48 | 48 | 20.3.9.4.3 |  | C |  |  |  | In Table n63, the field name is "Tail Bits". However, "SIGNAL TAIL" is used in Figure n67 on page-251. | Either would be fine, but use consistent name. | Changed "SIGNAL TAIL" to Tail Bits in Figure n67 | EDITOR | D2_01 editorial resolutions | [5 empty] | 2007-04-16 16:14 | EDITOR
1591 | Morioka, Yuichi | Do Not Approve | 20.3.9.4.3 | 252 | 26 | E | N | 252.26 | 26 | 20.3.9.4.3 |  | R |  |  |  | There is no "." (period) at the end of the sentence. | Add "." at the last of the sentence. | IEEE style manual indicates no periods at end of sentences in enumarated list of variables after an equation | EDITOR | D2_01 editorial resolutions | [5 empty] | 2007-04-16 16:14 | EDITOR
1592 | Morioka, Yuichi | Do Not Approve | 20.3.9.4.3 | 252 | 29 | E | N | 252.29 | 29 | 20.3.9.4.3 |  | R |  |  |  | There is no "." (period) at the end of the sentence. | Add "." at the last of the sentence. | IEEE style manual indicates no periods at end of sentences in enumarated list of variables after an equation | EDITOR | D2_01 editorial resolutions | [5 empty] | 2007-04-16 16:14 | EDITOR
1593 | Morioka, Yuichi | Do Not Approve | 20.3.9.4.3 | 252 | 32 | E | N | 252.32 | 32 | 20.3.9.4.3 |  | R |  |  |  | There is no "." (period) at the end of the sentence. | Add "." at the last of the sentence. | IEEE style manual indicates no periods at end of sentences in enumarated list of variables after an equation | EDITOR | D2_01 editorial resolutions | [5 empty] | 2007-04-16 16:14 | EDITOR
1594 | Morioka, Yuichi | Do Not Approve | 20.3.9.4.3 | 252 | 34 | E | N | 252.34 | 34 | 20.3.9.4.3 |  | A |  |  |  | There is "….for HT mixed format PPDUsNOTE-thie….". This should be two separate sentences. | Add "." (period) after PPDUs in the quoted text, and then, add line break after this period. | EDITOR: 2007-05-01 12:04:28Z Accept | EDITOR | D2_01 editorial resolutions |  | Editor: although the style guide shows equation variable lists without punctuation, it doesn't have an example that requires it. In this case, it is probably less surprising to the reader to see the definition terminated with a period as it is followed by a note. |  |  |  | 2007-05-01 12:07 | EDITOR
1595 | Morioka, Yuichi | Do Not Approve | 20.3.9.4.6 | 257 | 44 | E | N | 257.44 | 44 | 20.3.9.4.6 |  | A |  |  |  | Subscripts of [P_HTLTF] are wrong, according to the equation (20-25). | Replace subscript {1, i_STS} for the [P_HTLTF] at the top with {1, n}. Replace subscript {N_STS, i_STS} for the [P_HTLTF] at the bottom with {N_STS, n}. | Accepted | EDITOR | D2_01 editorial resolutions | [5 empty] | 2007-04-16 16:14 | EDITOR
1596 | Morioka, Yuichi | Do Not Approve | 20.3.9.4.6 | 257 | 65 | E | N | 257.65 | 65 | 20.3.9.4.6 |  | A |  |  |  | Subscripts of [P_HTLTF] are wrong, according to the equation (20-26). | Replace subscript {1, i_ESS} for the [P_HTLTF] at the top with {1, n-N_DLTF}. Replace subscript {N_ESS, i_ESS} for the [P_HTLTF] at the bottom with {N_STS, n-N_DLTF}. | Accepted | EDITOR | D2_01 editorial resolutions | [5 empty] | 2007-04-16 16:14 | EDITOR
1597 | Morioka, Yuichi | Do Not Approve | 20.3.9.4.6 | 263 | 25 | T | Y | 263.25 | 25 | 20.3.9.4.6 |  |  | George Vlantis |  |  | There is no explicit statement what is the mandatory or optional for encoding and/or decoding, Especially for BCC. | Add paragraph here such as; "Support for transmitting PSDU with SERVICE field using BCC is mandatory for all STAs. Receiving PSDU with SERVICE field using BCC is mandatory for all STAs, when the PSDU uses the features that is supported by the STA. Support for transmitting PSDU with SERVICE field using LDPC is optional. Receiving PSDU with SERVICE field using LDPC is optional, and the STA supporting decoding PSDU using LDPC shall announce its capability with setting LDPC Coding Capability field to 1 in the HT Capabilities Info field in all HT Capabilities element that it transmits." (The last part seems that it should be described in MAC. If this would be better for us, it would be described in clause 9, rather than in clause 20.) And remove the sentence "Support for LDPC is optional." on line-57 in page-264. |  | PHY | FEC | [5 empty] | 2007-03-14 13:44 | PHY
1598 | Morioka, Yuichi | Do Not Approve | 20.3.10.7.3 | 270 | 43 | E | N | 270.43 | 43 | 20.3.10.7.3 | 581 | A |  |  |  | The underlines under 20 and 40 at the top row of the Table n69 are unnecessary. | Remove underlines. | Accepted | EDITOR | Duplicates | [5 empty] | 2007-04-16 16:15 | EDITOR
1599 | Morioka, Yuichi | Do Not Approve | 20.3.10.8.1 | 272 | 21 | T | Y | 272.21 | 21 | 20.3.10.8.1 |  |  | Jeremy |  |  | There is no explicit statement which symbols STBC can be applied to. | Add statement such as; "STBC or hybrid STBC/SM can be applied only for Data OFDM symbols, i.e., the SERVICE field and PSDU." |  | PHY | STBC | [5 empty] | 2007-03-14 13:52 | PHY
1600 | Morioka, Yuichi | Do Not Approve | 20.3.10.8.1 | 272 | 40 | T | Y | 272.4 | 40 | 20.3.10.8.1 |  |  | Jeremy |  |  | There is no explicit statement which STA can use STBC. | Add paragraph here such as; " The STA supporting transmitting PSDU with SERVICE field using STBC shall announce its capability with setting Tx STBC field to 1 in the HT Capabilities Info field in all HT Capabilities element that it transmits. The STA supporting receiving PSDU with SERVICE field using STBC shall announce its capability with setting Rx STBC field to 1 in the HT Capabilities Info field in all HT Capabilities element that it transmits." (This seems that it should be described in MAC. If this would be better for us, it would be described in clause 9, rather than in clause 20.) |  | PHY | STBC | [5 empty] | 2007-03-14 13:52 | PHY
1601 | Morioka, Yuichi | Do Not Approve | 20.3.10.10.1 | 275 | 40 | T | Y | 275.4 | 40 | 20.3.10.10.1 |  |  | Jim Petranovich |  |  | In equation (20-57), r_Field and N_Field are used. But this is not correct enough. According to the previous clause, in the Mixed mode, L-STF, L-LTF, L-SIG and HT-SIG shall have different Qk and CSD values. | Add sentence to explicitly state that the "Field" doesn't include L-STF, L-LTF, L-SIG and HT-SIG in the Mixed format. Or, replace "Field" with "HT-Data". |  | PHY | misc | [5 empty] | 2007-03-14 13:47 | PHY
1602 | Morioka, Yuichi | Do Not Approve | 20.3.10.10.1 | 277 | 53 | T | N | 277.53 | 53 | 20.3.10.10.1 |  |  | Jim Petranovich |  |  | Here is the description of "If no spatial mapping is applied, the matrix Qk is equal to the identity matrix and N_STS=N_TX." But this is not consistent with description at other place. Identity matrix is one of spatial mapping. | Modify this sentence, such as; "If no additional spatial mapping is applied, the matrix Qk is equal to the identity matrix and N_STS=N_TX." |  | PHY | misc | [5 empty] | 2007-03-14 13:47 | PHY
1603 | Morioka, Yuichi | Do Not Approve | 20.3.10.10.5 | 280 | 24 | T | Y | 280.24 | 24 | 20.3.10.10.5 |  |  | Jim Petranovich |  |  | There is no explicit statement which STA can use short GI. | Add paragraph here such as; " The STA supporting reception PSDU with SERVICE field using short GI in 20MHz shall announce its capability with setting Short GI for 20MHz field to 1 in the HT Capabilities Info field in all HT Capabilities element that it transmits. The STA supporting reception PSDU with SERVICE field using short GI in 40MHz shall announce its capability with setting Short GI for 40MHz field to 1 in the HT Capabilities Info field in all HT Capabilities Element that it transmits." (This seems that it should be described in MAC. If this would be better for us, it would be described in clause 9, rather than in clause 20.) |  | PHY | GI | [5 empty] | 2007-03-14 13:44 | PHY
1604 | Morioka, Yuichi | Do Not Approve | 20.3.11.1 | 282 | 20 | E | N | 282.2 | 20 | 20.3.11.1 |  | A |  |  |  | Here is an equation of "H_AB,k = rho*H_BA,k", but it is wrong, and one side of the equation shall be transposed. | Replace "H_BA,k" with "H_BA,k ^T". | Accepted | EDITOR | D2_01 editorial resolutions | [5 empty] | 2007-04-16 16:14 | EDITOR
1605 | Morioka, Yuichi | Do Not Approve | 20.3.11.1 | 282 | 36 | T | Y | 282.36 | 36 | 20.3.11.1 |  |  | Paul Feinberg |  |  | Here is a description that "If this is done in both the STAs that are communicating with each other,…" This is true to have complete reciprocity, but this would be misleading. Calibration at beamformee is not necessary, and un-calibrated beamformee doesn't degrade the link performance so much. | Modify quoted sentence to resolve the concern expressed in the comment cell, and add explicit statement that calibration at the beamformee is not necessary for implicit TxBF. |  | BEAM | IMPLICIT | [5 empty] | 2007-03-14 12:39 | BEAM
1606 | Morioka, Yuichi | Do Not Approve | 20.3.11.2.1 | 284 | 44 | T | Y | 284.44 | 44 | 20.3.11.2.1 |  |  | Joonsuk Kim |  |  | Here is a description of "The CSI matrix, H_eff, shall be determined from the transmitter spatial mapper input to the receiver FFT output (the beamformee removes the CSD in table n67 from the measured channel matrix)." Yes, we all know that the CSD shall be removed by beamformee. but how about P_HTLTF specified in equation (20-27) ? I expect it shall be removed by the beamformee also, and it is worth to explicitly state this in the spec. | Add "and P_HTLTF defined at (20-27)", so this sentence would be; "The CSI matrix, H_eff, shall be determined from the transmitter spatial mapper input to the receiver FFT output (the beamformee removes the CSD in table n67 and P_HTLTF defined at (20-27) from the measured channel matrix)." |  | BEAM | EXPLICIT QUANT | [5 empty] | 2007-03-14 13:15 | BEAM
1607 | Morioka, Yuichi | Do Not Approve | 20.3.11.2.1 | 284 | 45 | E | N | 284.45 | 45 | 20.3.11.2.1 |  | A |  |  |  | Quoted table number here is wrong. | Replace "table n67" with "Table n62". | Accepted | EDITOR | D2_01 editorial resolutions | [5 empty] | 2007-04-16 16:14 | EDITOR
1608 | Morioka, Yuichi | Do Not Approve | 20.3.11.2.1 | 285 | 45 | T | Y | 285.45 | 45 | 20.3.11.2.1 |  |  | Joonsuk Kim |  |  | In these equation, maximum functions for -N_SR<k<N_SR are used. When the grouping is not used, i.e., Ng has non-zero value, should we take into account the amplitude of unused subcarriers for these equation ? | Please clarify whether all subcarriers shall be used for calculating these maximum functions or only selected subcarriers for grouping shall be used. |  | BEAM | EXPLICIT QUANT | [5 empty] | 2007-03-14 13:15 | BEAM
1609 | Morioka, Yuichi | Do Not Approve | 20.3.12.2 | 290 | 24 | E | N | 290.24 | 24 | 20.3.12.2 |  | A |  |  |  | There is a description of ".. .unitary matrix:For N_TX=1…" | Add line break between "unitary matrix:" and "For N_TX=1…" | Accepted | EDITOR | D2_01 editorial resolutions | [5 empty] | 2007-04-16 16:14 | EDITOR
1610 | Morioka, Yuichi | Do Not Approve | 20.3.20.1 | 293 | 57 | T | Y | 293.57 | 57 | 20.3.20.1 |  |  | Vinko Erceg |  |  | When transmitting at lower power, it would be very hard to honor these spectrum masks defined in Figure n78 and n79, because of transmitter's noise floor. This would not be a problem if we think about absolute value domain, rather than relative value domain. | Add specification for lower output level (in absolute value domain) to allow same level of outband noise floor . |  | PHY | mask | [5 empty] | 2007-03-14 13:47 | PHY
1611 | Morioka, Yuichi | Do Not Approve | 20.3.20.7.2 | 296 | 28 | T | Y | 296.28 | 28 | 20.3.20.7.2 |  |  | Vinko Erceg |  |  | This is the specification for the transmit center frequency, but it is not so clear what is the center frequency for 20MHz upper or lower, because subcarrier number is the same as that of 20MHz mask. | Add explanation that the center frequency is the center of 40MHz mask even if transmit signal is 20MHz upper or lower. |  | PHY | mask | [5 empty] | 2007-03-14 13:47 | PHY
1612 | Morioka, Yuichi | Do Not Approve | 20.3.20.7.3 | 296 | 44 | T | Y | 296.44 | 44 | 20.3.20.7.3 |  |  | Vinko Erceg |  |  | There is a description of "In this table, the number of spatial streams is equal to the number of transmit antennas." But this is not necessary. For example, some devices may have 4 transmit chains (antennas) but support only 3 spatial streams. Even if we remove this sentence, there is no problem because equation (20-89) shown EVM value shall be measured using average of spatial streams. | Remove "In this table, the number of spatial streams is equal to the number of transmit antennas." |  | PHY | EVM | [5 empty] | 2007-03-14 13:44 | PHY
1613 | Morioka, Yuichi | Do Not Approve | 20.3.20.7.4 | 297 | 44 | T | Y | 297.44 | 44 | 20.3.20.7.4 |  |  | Vinko Erceg |  |  | According to the equation (20-89), we cannot measure EVM for unequal modulation (MCS>32). I believe that MCSs using unequal modulation are not necessary to measure EVM, because it could be as good as MCSs using equal modulation. | Add statement that this EVM test shall be done only for MCSs using equal modulation. |  | PHY | EVM | [5 empty] | 2007-03-14 13:44 | PHY
1614 | Morioka, Yuichi | Do Not Approve | 20.3.20.7.4 | 297 | 44 | T | Y | 297.44 | 44 | 20.3.20.7.4 |  |  | Vinko Erceg |  |  | In the equation (20-89), N_SS is used. However, if STBC is used, how to measure this ? | Replace "N_SS" with "N_STS" in this equation. |  | PHY | EVM | [5 empty] | 2007-03-14 13:44 | PHY
1615 | Morioka, Yuichi | Do Not Approve | 20.3.21.1 | 298 | 20 | T | Y | 298.2 | 20 | 20.3.21.1 |  |  | Eldad Perahia |  |  | There is a description of "The packet error rate (PER) shall be less than 10% for a PSDU length of 4096 octets with the rate-dependent input level listed in Table n75 or less." But it is strange expression. | Replace quoted sentence with; "The packet error rate (PER) shall be less than 10% for a PSDU length of 4096 octets with the rate-dependent input level listed in Table n75" [remove "or less"] or, "Increasing the input power, and the input power shall be less than or equal to the rate-dependent input level listed in Table n75 when the packet error rate (PER) becomes 10% for a PSDU length of 4096 octets." |  | PHY | receiver spec | [5 empty] | 2007-03-14 13:49 | PHY
1616 | Morioka, Yuichi | Do Not Approve | 20.3.21.1 | 298 | 23 | T | Y | 298.23 | 23 | 20.3.21.1 |  |  | Eldad Perahia |  |  | There is a description of "The number of spatial streams under test shall be equal to the number of utilized transmitting STA antenna (output) port and also equal to the number of utilized Device Under Test input port." This is not possible for STBC, for example, one Rx antenna supporting one spatial stream, but 2 Tx for 2x1 STBC. However, I don't think we should test STBC performance, especially for AWGN channel. | So, add explanations that this minimum input sensitivity test shall be applied for non-STBC case. |  | PHY | receiver spec | [5 empty] | 2007-03-14 13:49 | PHY
1617 | Morioka, Yuichi | Do Not Approve | 20.3.21.1 | 298 | 23 | T | Y | 298.23 | 23 | 20.3.21.1 |  |  | Eldad Perahia |  |  | There is a description of "The number of spatial streams under test shall be equal to the number of utilized transmitting STA antenna (output) port and also equal to the number of utilized Device Under Test input port." This is not possible for the STA that has 3 Rx antennas but support up to 2 spatial streams. | Specify how to treat such cases. I'm fine with using 2 Rx antennas, and the rest is disabled. |  | PHY | receiver spec | [5 empty] | 2007-03-14 13:49 | PHY
1618 | Morioka, Yuichi | Do Not Approve | 20.3.21.1 | 298 | 31 | T | Y | 298.31 | 31 | 20.3.21.1 |  |  | Eldad Perahia |  |  | According to the Table n75, we cannot measure sensitivity for unequal modulation (MCS>32). On the other hand, I believe that MCSs using unequal modulation are not necessary to measure sensitivity. | Add statement that this sensitivity test shall be done only for MCSs using equal modulation. |  | PHY | receiver spec | [5 empty] | 2007-03-14 13:49 | PHY
1619 | Morioka, Yuichi | Do Not Approve | 20.3.21.1 | 298 | 31 | T | Y | 298.31 | 31 | 20.3.21.1 |  |  | Eldad Perahia |  |  | There is no description in the case of using LDPC. | Add explanation that this test only uses BCC. Or, add sensitivity level table for PSDUs using LDPC. |  | PHY | receiver spec | [5 empty] | 2007-03-14 13:49 | PHY
1620 | Morioka, Yuichi | Do Not Approve | 20.3.21.1 | 298 | 33 | E | Y | 298.33 | 33 | 20.3.21.1 | 2744 | A |  |  |  | It is not necessary to use underlines for "Adjacent" and "Non". | Remove underlines for them. | Accepted | EDITOR | Duplicates | [5 empty] | 2007-04-16 16:15 | EDITOR
1621 | Morioka, Yuichi | Do Not Approve | 20.3.21.2 | 298 | 59 | T | Y | 298.59 | 59 | 20.3.21.2 |  |  | Eldad Perahia |  |  | In this section, specifications are given by 17.3.10.2 in the 5GHz band or 19.5.2 in the 2.4GHz band for all transmissions in 20MHz channel width, or Table n75 for 40MHz. But this doesn't work, because we don't have BPSK r=3/4, and we have new 64QAM r=5/6. Why can't we use table n75 in any cases ? | Replace "The adjacent channel rejection shall follow 17.3.10.2 in the 5GHz band or 19.5.2 in the 2.4GHz band for all transmissions in 20MHz channel width with exception that 10% PER is required for 4096 octets packets rather than 10% PER for 1000 octets packets." with "For all trasmission in a 20MHz transmission channel width, the adjacent channel rejection shall be measured by setting the desired signal's streangth 3dB above the rate dependent sensitivity specified in Table n75 and raising the power of the interfering signal until 10% PER is caused for a PSDU length of 4096 octets. The power difference between the interfering and the desired channel is the corresponding adjacent channel rejection. The adjacent channel center frequencies shall be separated by 20MHz." And then, add line break between "....separated by 40MHz" and "The interfering signal in the..." on line-2 on page-299 to be read that the sentence after "The interfering signal in the..." shall be applied for the both of 20Mhz and 40Mhz. |  | PHY | receiver spec | [5 empty] | 2007-03-14 13:49 | PHY
1622 | Morioka, Yuichi | Do Not Approve | 20.3.21.2 | 298 | 59 | T | Y | 298.59 | 59 | 20.3.21.2 |  |  | Eldad Perahia |  |  | Similar to the sensitivity test, this would work only for equal modulation, non-STBC, N_RX=N_STS, and/or maybe BCC. | Explicitly state that equal modulation, non-STBC, and BCC shall be used for this test, and state how to treat N_RX>N_STS case. (N_RX>N_STS means that the STA cannot support the number of spatial streams up to the number of receiving antennas.) |  | PHY | receiver spec | [5 empty] | 2007-03-14 13:49 | PHY
1623 | Morioka, Yuichi | Do Not Approve | 20.3.21.3 | 299 | 13 | T | Y | 299.13 | 13 | 20.3.21.3 |  |  | Eldad Perahia |  |  | In this section, specifications are given by 17.3.10.3 in the 5GHz band for all transmissions in 20MHz channel width, or Table n75 for 40MHz. But this doesn't work, because we don't have BPSK r=3/4, and we have new 64QAM r=5/6. Why can't we use table n75 in any cases ? | Replace "The non-adjacent channel rejection shall follow 17.3.10.3 in the 5GHz band for all transmissions in 20MHz channel width with exception that 10% PER is required for 4096 octets packets rather than 10% PER for 1000 octets packets." with "For all trasmission in a 20MHz transmission channel width in the 5GHz band, the non-adjacent channel rejection shall be measured by setting the desired signal's streangth 3dB above the rate dependent sensitivity specified in Table n75 and raising the power of the interfering signal until 10% PER occurs for a PSDU length of 4096 octets. The power difference between the interfering and the desired channel is the corresponding non-adjacent channel rejection. The non-adjacent channel center frequencies shall be separated by 40MHz or more." And then, add line break between "....separated by 80MHz or more" and "The interfering signal in the..." on line-21 on page-299 to be read that the sentence after "The interfering signal in the..." shall be applied for the both of 20Mhz and 40Mhz. |  | PHY | receiver spec | [5 empty] | 2007-03-14 13:49 | PHY
1624 | Morioka, Yuichi | Do Not Approve | 20.3.21.3 | 299 | 13 | T | Y | 299.13 | 13 | 20.3.21.3 |  |  | Eldad Perahia |  |  | Similar to the sensitivity test, this would work only for equal modulation, non-STBC, N_RX=N_STS, and/or maybe BCC. | Explicitly state that equal modulation, non-STBC, and BCC shall be used for this test, and state how to treat N_RX>N_STS case. (N_RX>N_STS means that the STA cannot support the number of spatial streams up to the number of receiving antennas.) |  | PHY | receiver spec | [5 empty] | 2007-03-14 13:49 | PHY
1625 | Morioka, Yuichi | Do Not Approve | 20.3.21.3 | 299 | 15 | T | Y | 299.15 | 15 | 20.3.21.3 |  |  | Eldad Perahia |  |  | For 40MHz channel bandwidth transmission, there is no explicit description in the 2.4GHz and/or in the 5GHz band, though the 20MHz is only for 5GHz. | Please clarify. |  | PHY | receiver spec | [5 empty] | 2007-03-14 13:49 | PHY
1626 | Morioka, Yuichi | Do Not Approve | 20.3.21.5.2 | 300 | 10 | T | Y | 300.1 | 10 | 20.3.21.5.2 |  |  | Assaf Kasher |  |  | This paragraph is quite misleading. For example, What is the meaning of "for any signal present in both the primary and secondary channel that is 20dB or more above the minimum modulation and coding rate sensitivity (-59dBm)" ? How to determined "present in both" ? I guess it would mean -59dBm (or -62dBm) or more in the primary channel AND -59dBm (or -62dBm) or more in the secondary channel. | Please claraify what is the meaning of "present in both." If it would mean the RSSI at both channels above the threshold for each of primary and secondary, please state so. And if this understanding is correct and if the threshold at each channel is -59dBm, please specify how to do on secondary when -62dBm<RSSI<-59dBm on primary and -62dBm<RSSI on secondary. (Note: secondary would be busy if RSSI>-62, when primay is IDLE.) Personally, I recommend simply to replace this paragraph with ; "The receiver shall hold the 20MHz primary channel CCA signal busy for any signal 20MHz above the minimum modulation and coding rate sensitivity (-62dBm) in the 20MHz primary channel. The receiver shall hold the 20MHz secondary channel CCA signal busy for any signal 20MHz above the minimum modulation and coding rate sensitivity (-62dBm) in the 20MHz secondary channel. This also means that the receiver shall hold both the 20MHz primary channel CCA and the 20MHz secondary channel CCA busy, when primary channel CCA is busy (due to any signal 20MHz above the minimum modulation and coding rate sensitivity (-62dBm) in the 20MHz primary channel or maybe the start of valid 20MHz HT transmission on primary channel) and secondary channel CCA is busy (due to any signal 20MHz above the minimum modulation and coding rate sensitivity (-62dBm) in the 20MHz secondary channel)." [Another note. For the start of valid 20MHz HT transmission on primary, the STA shall hold CCA.ind(busy) for -82dBm or more input, WHEN SECONDARY IS IDLE. So, if RSSI>-62dBm on secondary, the start of valid 20MHz HT on primary may not cause CCA.ind(busy) at primary. RSSI would be a trigger for primary.] |  | PHY | CCA | [5 empty] | 2007-03-14 13:35 | PHY
1627 | Morioka, Yuichi | Do Not Approve | 20.4.3 | 314 | 55 | E | N | 314.55 | 55 | 20.4.3 | [5 empty] | Equation (20-93) is for short GI in GF, and equation (20-91) is for short GI for Mixed format. But I don't think there is a difference at Data symbols (I mean except for preamble part), though they are different expression for the time of data symbols. | Correct equation (20-91) or (20-93). I guess equation (20-91) would be redundant and "T_SYM * Ceiling(T_SYMS * N_SYM / T_SYM)" should be replaced by "T_SYMS * N_SYM" as used in equation (20-93). |  | PHY | Transferred |  | Transferred to PHY by Editor2 -- a technical change is being requested |  |  |  | 2007-04-06 15:25 | EDITOR2
1628 | Morioka, Yuichi | Do Not Approve | 20.4.3 | 315 | 2 | E | N | 315.02 | 2 | 20.4.3 |  | A |  |  |  | " is T_HT-STF +…" seems ugly. | Move line break from before "is" to after "is". | Accepted | EDITOR | D2_01 editorial resolutions | [5 empty] | 2007-04-16 16:14 | EDITOR
1629 | Morioka, Yuichi | Do Not Approve | 20.4.3 | 315 | 5 | E | N | 315.05 | 5 | 20.4.3 | 761 | A |  |  |  | The equation here shall be for GF. | Replace "T_HT-PREAMBLE" with "T_GF-HT-PREAMBLE". | Accepted | EDITOR | Duplicates | [5 empty] | 2007-04-16 16:15 | EDITOR
1630 | Morioka, Yuichi | Do Not Approve | 20.4.4 | 316 | 17 | T | Y | 316.17 | 17 | 20.4.4 |  |  | Jim Petranovich |  |  | Is "aPHY-RX-START-Delay" constant for all formats ? | I don't think so, and please add more variations for "aPHY-RX-START-Delay". If you think one value for "aPHY-RX-START-Delay" is adequate, please add explanations how to use this constant value for the various preamble formats. |  | PHY | misc | [5 empty] | 2007-03-14 13:47 | PHY
1631 | Morioka, Yuichi | Do Not Approve | 20.4.4 | 317 | 3 | E | N | 317.03 | 3 | 20.4.4 |  | A |  |  |  | aSTFOneLength should be defined for GF also. | Change this line to; "- aSTFOneLength is the length of the non-HT Short Training Field for Mixed format, and the HT Greenfield Short Training Field for Greenfield format." | Accepted | EDITOR | D2_01 editorial resolutions | [5 empty] | 2007-04-16 16:14 | EDITOR
1632 | Morioka, Yuichi | Do Not Approve | 20.6 | 329 | 9 | E | N | 329.09 | 9 | 20.6 |  | A |  |  |  | Underline at the "Mb/s" as a unit for Data Rate is not necessary. | Remove underline. | Accepted | EDITOR | D2_01 editorial resolutions | [5 empty] | 2007-04-16 16:14 | EDITOR
1633 | Morioka, Yuichi | Do Not Approve | 20.6 | 330 | 9 | E | N | 330.09 | 9 | 20.6 |  | A |  |  |  | Underline at the "Mb/s" as a unit for Data Rate is not necessary. | Remove underline. | Accepted | EDITOR | D2_01 editorial resolutions | [5 empty] | 2007-04-16 16:14 | EDITOR
1634 | Morioka, Yuichi | Do Not Approve | 20.6 | 332 | 4 | E | N | 332.04 | 4 | 20.6 |  | A |  |  |  | Underline at the "Mb/s" as a unit for Data Rate is not necessary. | Remove underline. | Accepted | EDITOR | D2_01 editorial resolutions | [5 empty] | 2007-04-16 16:14 | EDITOR
1635 | Mujtaba, Syed Aon | Do Not Approve | 9.20.4 | 164 | 65 | T | Y | 164.65 | 65 | 9.20.4 |  |  | Matt F |  |  | HT-AP-19 waiting 30 minutes during which there is no BSS width trigger event before setting STA Channel Width = 1 seems arbitrary and excessive. For example, a single 20 MHz STA would have a dispropotionate impact on the throughput and capacity of a 40MHz 2.4 GHz 802.11n BSS. | Use a random backoff timer, whose minimum backoff is 1 min, and maximum backoff is 30 minutes (preferably 15 minutes). This would alleviate the determinisitic 30 minute latency. |  | COEX | 40-20 in 2.4GHz | [5 empty] | 2007-03-13 21:24 | COEX
1636 | Mujtaba, Syed Aon | Do Not Approve | 20.1.3 | 212 | 58 | T | Y | 212.58 | 58 | 20.1.3 |  |  | Eldad Perahia |  |  | "Support for HT greenfield format is optional". Greenfield preamble is more efficient than mixed mode preamble due to its shorter length. Greenfield and/or greentime deployments of 802.11n will not be able to leverage the benefits of a shorter preamble if it is not made mandatory. | Make greenfield preamble mandatory. |  | PHY | greenfield | [5 empty] | 2007-03-14 13:45 | PHY
1637 | Myles, Andrew | Do Not Approve | 3.n6 | 1 | 47 | E | N | 1.47 | 47 | 3.n6 |  |  | Matt F. |  |  | The definition for "40 MHz sensitive channel" doesn't convey any useful information | Improve the definition to capture the fact that this is a set of channels who will experience performance degradation if 40 MHz transmission were to occurr in an adjacent channel |  | COEX | 40-20 in 2.4GHz |  | EDITOR: 2007-03-21 12:43:04Z - adding interpretation to the definition is not editorial. Assigning to Coex. |  |  |  | 2007-03-28 21:39 | COEX
1638 | Myles, Andrew | Do Not Approve | 4 | 6 | 43 | E | N | 6.43 | 43 | 4 |  | C |  |  |  | definition of HT-GF-STF | should read: high throughput greenfield short training field | EDITOR: 2007-04-23 14:12:35Z Counter - See resolution of CID 199 | EDITOR | D2_01 editorial resolutions | [5 empty] | 2007-04-23 14:13 | EDITOR
1639 | Myles, Andrew | Do Not Approve | 4 | 7 | 21 | E | N | 7.21 | 21 | 4 |  | C |  |  |  | Definition of MSI has too many nested acronyms | should read: modulation coding scheme request sequence identifier | Counter: add expansion of term in parenthesis after definition. | EDITOR | D2_01 editorial resolutions | [5 empty] | 2007-04-16 16:14 | EDITOR
1640 | Myles, Andrew | Do Not Approve | 5.2.8 | 8 | 39 | E | N | 8.39 | 39 | 5.2.8 |  | C |  |  |  | STBC and transmit beamforming do not necessarily imply MIMO operation | should read: "MIMO operation, STBC, Transmit beamforming | Reword thus: "MIMO operation (spatial multiplexing), transmit beamforming, STBC encoding, LDPC encoding, and antenna selection." | EDITOR | D2_01 editorial resolutions |  | note that spatial multiplexing is the only feature requiring MIMO operation. (Tx beamforming is potentially SIMO). |  |  |  | 2007-04-16 16:14 | EDITOR
1641 | Myles, Andrew | Do Not Approve | 6.1.2 | 8 | 62 | E | N | 8.62 | 62 | 6.1.2 |  | A |  |  |  | It should read "Change the first paragraph of 6.1.2 as follows:" | It should read "Change the first paragraph of 6.1.2 as follows:" | Accepted | EDITOR | D2_01 editorial resolutions | [5 empty] | 2007-04-16 16:14 | EDITOR
1642 | Myles, Andrew | Do Not Approve | 6.1.2 | 8 | 65 | E | N | 8.65 | 65 | 6.1.2 |  | A | Adrian |  |  | WEP does not belong in the text | Remove it. | Accepted. Remove "WEP, ". | EDITOR | D2_01 editorial resolutions |  | transferred mac to editor (070314PM2) transferred editor to mac (070313) |  |  |  | 2007-04-16 16:14 | EDITOR
1643 | Myles, Andrew | Do Not Approve | 7.1.3.5 | 14 | 51 | T | Y | 14.51 | 51 | 7.1.3.5 |  |  | Luke Qian |  |  | The presence of the A-MSDU is indicated by bit 7 in the QOS control field. This information must be protected. | Joint submission to address the problem. |  | FRAME | A-MSDU | [5 empty] | 2007-03-15 20:23 | FRAME
1644 | Myles, Andrew | Do Not Approve | 7.2.2.1 | 32 | 47 | E | N | 32.47 | 47 | 7.2.2.1 |  | A |  |  |  | the Note is redundant. | Remove it. | Accepted. Editor: Remove it. The note was added to satisfy an LB84 negative comment, however it clearly is redundant and removing it is in keeping with "less is more" :0). | EDITOR | D2_01 editorial resolutions | [5 empty] | 2007-04-16 16:14 | EDITOR
1645 | Myles, Andrew | Do Not Approve | 7.3.1.30 | 46 | 16 | T | Y | 46.16 | 16 | 7.3.1.30 |  |  | Joonsuk Kim |  |  | When carrier grouping is used, it is not clear whether the values to be sent back are smoothed across tones, or sampled individual tones. This may effect the way the beamformer interprets the data | Either specify that the channel estimates should be smoothed or not smoothed, or provide an extra bit to indicate whether smoothing was used. |  | BEAM | EXPLICIT SNR | [5 empty] | 2007-03-14 12:39 | BEAM
1646 | Myles, Andrew | Do Not Approve | 7.3.2.22.6 | 57 | 12 | T | Y | 57.12 | 12 | 7.3.2.22.6 |  |  | Luke Qian |  |  | Need a new counter that counts the number of received A-MSDU packets dropped because the aggregation bit was unprotected | Add a field dot11AMSDUProtectFailureCount |  | FRAME | A-MSDU | [5 empty] | 2007-03-15 20:23 | FRAME
1647 | Myles, Andrew | Do Not Approve | 7.3.2.2.1 | 58 | 6 | T | N | 58.06 | 6 | 7.3.2.2.1 |  |  | Luke Qian |  |  | My understanding is that two HT STAs can communicate with each other using TKIP at legacy rates. | Change the text to "An HT STA shall not use the pairwise cipher suite selectors "Use group cipher suite" and TKIP to communication with another HT STA using HT PHY modes defined in Clause 20. Two HT STAs may use the pairwise cipher suite selectors "Use group cipher suite" and TKIP to communication with one another using the PHY modes defined in Clauses 15, 17, and 19. |  | FRAME | TKIP | [5 empty] | 2007-03-15 20:28 | FRAME
1648 | Myles, Andrew | Do Not Approve | 7.3.2.49.6 | 68 | 51 | T | N | 68.51 | 51 | 7.3.2.49.6 |  |  | Joonsuk Kim |  |  | 4 different modes of beamforming are currently in the spec. That has been the case for over a year. When so many options are available, it makes it unlikely that semiconductor vendors will develop a common beamforming method. | Cut down the number of beamforming methods. Choose 1 explicit method so that everyone can start work on implementing it. |  | BEAM | BF Modes | [5 empty] | 2007-03-15 12:35 | BEAM
1649 | Myles, Andrew | Do Not Approve | 7.3.2.49.6 | 69 | 53 | T | N | 69.53 | 53 | 7.3.2.49.6 |  |  | Assaf Kasher |  |  | When grouping is used for explicit feedback reports, it should be understood whether averaging/smoothing is performed prior to feedback. | Either specify whether the feedback data should be smoothed or not smoothed, or provide an extra bit to indicate whether smoothing was used. |  | BEAM | EXPLICIT | [5 empty] | 2007-03-14 12:38 | BEAM
1650 | Myles, Andrew | Do Not Approve | 7.3.2.50 | 73 | 30 | T | Y | 73.3 | 30 | 7.3.2.50 |  |  | Srini |  |  | At 2.4 GHz, I can think of 12 different coexistence conditions: non_40_MHz_client_in_BSS, non_40_MHZ_client_in_OBSS_on_same_channel, non_40 MHz_client_in_OBSS_on_nearby_channel, non_GF_client_in_BSS, non_GF_client_in_OBSS_on_same_channel, non_GF_client_in_nearby_channel, non_HT_client_in_BSS, non_HT_client_in_OBSS_on_same_channel, non_HT_client_in_nearby_channel,non_ERP_client_in_BSS, non_ERP_client_in_OBSS_on_same_channel, non_ERP_client_in_nearby_channel and 2 radically different PHY modes: 40 MHz and Greenfield. That leads to 2^14 or 16384 differenct scenarios. The four "Operating Modes" defined in Table N30 and section 9.13 do not sufficiently address this problem. Operating Modes 0 & 2 don't even have names, and there doesn't appear to be any difference between the two. |  |  | COEX | protection mechanisms | [5 empty] | 2007-03-13 21:28 | COEX
1651 | Myles, Andrew | Do Not Approve | 7.3.2.50 | 73 | 30 | T | Y | 73.3 | 30 | 7.3.2.50 |  |  | Srini |  |  | At 5 GHz, there are many different coexistence conditions: non_40_MHz_client_in_BSS, non_40_MHZ_client_in_OBSS_on_same_channel, non_40 MHz_client_in_OBSS_on_nearby_channel, non_GF_client_in_BSS, non_GF_client_in_OBSS_on_same_channel, non_GF_client_in_nearby_channel, non_HT_client_in_BSS, and whether DFS applies to that channel. There are 2 radically different operating modes: 40 MHz and GF, leaving 2^12 possible scenarios. The four operating modes do not cover all these cases and do not address the most catastrophic case: GF transmission in a channel where DFS is required. | We will need a detailed submission to address this problem. |  | COEX | protection mechanisms | [5 empty] | 2007-03-13 21:28 | COEX
1652 | Myles, Andrew | Do Not Approve | 7.3.2.50 | 73 | 46 | T | Y | 73.46 | 46 | 7.3.2.50 |  |  | Srini |  |  | The note states that the protection technique for legacy STAs and BSSs is "beyond the scope of the 802.11 standard". In fact, it was one of the requirements called out in the PAR when 802.11N was formed. | Legacy STAs and BSSs and OBSSs should determine the operating (protection) being used by 802.11 devices. |  | COEX | protection mechanisms | [5 empty] | 2007-03-13 21:28 | COEX
1653 | Myles, Andrew | Do Not Approve | 7.3.2.50 | 74 | 30 | T | N | 74.3 | 30 | 7.3.2.50 |  |  | Jeremy G |  |  | Dual Beacons are completely unnecessary at 2.4 GHz because the DSSS PHY modes are more robust than the 6.5 Mbps STBC mode. They only provide 1 dB of downstream link gain at 5 GHz. We are already suffering from "beacon pollution" as the density of access points and the amount of information conveyed in beacons increases. | Remove Dual Beacons from the spec. |  | MAC | STBC |  | transfer from coex to mac |  |  |  | 2007-03-13 20:06 | MAC
1654 | Myles, Andrew | Do Not Approve | 7.3.2.50 | 74 | 34 | T | N | 74.34 | 34 | 7.3.2.50 |  |  | Menzo W |  |  | Dual CTS protection is completely unnecessary at 2.4 GHz because the DSSS PHY modes are more robust than the 6.5 Mbps STBC mode. They only provide 1 dB of link gain at 5 GHz. | Remove Dual CTS Protection from the spec. |  | MAC | Dual CTS |  | transfer from coex to mac |  |  |  | 2007-03-13 20:02 | MAC
1655 | Myles, Andrew | Do Not Approve | 9.2.5.4 | 98 | 7 | T | Y | 98.07 | 7 | 9.2.5.4 |  |  | Menzo W |  |  | Have we created a causality problem by adding the following text: "When Dual CTS Protection is not required by the AP of a BSS, then a". Non-HT devices have no concept of dual CTS protection. Therefore they would be unable to comply with the remainder of the paragraph. | Either: 1. Remove Dual-CTS protection from the spec, Or: 2. Make it a condition that an AP can require Dual-CTS protection only if every STA in the BSS is an HT STA. |  | MAC | Dual CTS | [5 empty] | 2007-03-13 20:02 | MAC
1656 | Myles, Andrew | Do Not Approve | 9.2.5.5a | 99 | 8 | T | N | 99.08 | 8 | 9.2.5.5a |  |  | Menzo W |  |  | Dual CTS protection provides no range improvement relative to DSSS at 2.4 GHz. It provides only 1 dB (or 7%) range improvement at 5 GHz. That feature does not justify all the complexity and airtime overhead. | Remove Dual CTS Protection from the spec. |  | MAC | Dual CTS | [5 empty] | 2007-03-13 20:02 | MAC
1657 | Myles, Andrew | Do Not Approve | 9.2.5.5a | 99 | 39 | T | N | 99.39 | 39 | 9.2.5.5a |  |  | Menzo W |  |  | The paragraph "If dual CTS Protection ……………… to allow for a collision detect" does not seem to make sense | Double check the text and if it does make sense, provide some reasoning for the policy. |  | MAC | Dual CTS | [5 empty] | 2007-03-13 20:02 | MAC
1658 | Myles, Andrew | Do Not Approve | 9.13 | 126 | 11 | T | Y | 126.11 | 11 | 9.13 |  |  | Srini |  |  | At 2.4 GHz, I can think of 12 different coexistence conditions: non_40_MHz_client_in_BSS, non_40_MHZ_client_in_OBSS_on_same_channel, non_40 MHz_client_in_OBSS_on_nearby_channel, non_GF_client_in_BSS, non_GF_client_in_OBSS_on_same_channel, non_GF_client_in_nearby_channel, non_HT_client_in_BSS, non_HT_client_in_OBSS_on_same_channel, non_HT_client_in_nearby_channel,non_ERP_client_in_BSS, non_ERP_client_in_OBSS_on_same_channel, non_ERP_client_in_nearby_channel and 2 radically different PHY modes: 40 MHz and Greenfield. That leads to 2^14 or 16384 differenct scenarios. The four "Operating Modes" defined in Table N30 and section 9.13 do not sufficiently address this problem. Operating Modes 0 & 2 don't even have names, and there doesn't appear to be any difference between the two. | We will need a detailed submission to address this problem. |  | COEX | protection mechanisms | [5 empty] | 2007-03-13 21:28 | COEX
1659 | Myles, Andrew | Do Not Approve | 9.13 | 126 | 11 | T | Y | 126.11 | 11 | 9.13 |  |  | Srini |  |  | At 5 GHz, there are many different coexistence conditions: non_40_MHz_client_in_BSS, non_40_MHZ_client_in_OBSS_on_same_channel, non_40 MHz_client_in_OBSS_on_nearby_channel, non_GF_client_in_BSS, non_GF_client_in_OBSS_on_same_channel, non_GF_client_in_nearby_channel, non_HT_client_in_BSS, and whether DFS applies to that channel. There are 2 radically different operating modes: 40 MHz and GF, leaving 2^12 possible scenarios. The four operating modes do not cover all these cases and do not address the most catastrophic case: GF transmission in a channel where DFS is required. | We will need a detailed submission to address this problem. |  | COEX | protection mechanisms | [5 empty] | 2007-03-13 21:28 | COEX
1660 | Myles, Andrew | Do Not Approve | 9.13 | 126 | 11 | T | Y | 126.11 | 11 | 9.13 |  |  | Srini |  |  | This section does not address the catastrophic problem of GF transmitters transmitting in a (channel/regulatory domain) where DFS is in effect. | Prohibit GF transmission in a (channel/regulatory domain) where DFS is in effect. |  | COEX | protection mechanisms | [5 empty] | 2007-03-13 21:28 | COEX
1661 | Myles, Andrew | Do Not Approve | 9.13.3.5 | 129 | 7 | T | Y | 129.07 | 7 | 9.13.3.5 |  |  | Srini |  |  | Change "may" to "shall" | Change "may" to "shall" |  | COEX | protection mechanisms | [5 empty] | 2007-03-13 21:28 | COEX
1662 | Myles, Andrew | Do Not Approve | 9.13.3.5 | 129 | 11 | T | Y | 129.11 | 11 | 9.13.3.5 |  |  | Srini |  |  | Change "may" to "shall" | Change "may" to "shall" |  | COEX | protection mechanisms | [5 empty] | 2007-03-13 21:28 | COEX
1663 | Myles, Andrew | Do Not Approve | 9.15.2.3 | 139 | 25 | T | Y | 139.25 | 25 | 9.15.2.3 |  | R |  |  |  | "If a STA has frames to send, it shall start transmission without performing CCA and regardless of NAV at the start of its PSMP-UTT Offset". This seems like a reckless thing to do. Ignoring CCA will guarantee a collision if another station is transmitting. It should probably report an error condition if it senses the channel is busy when its transmission is about to begiin. This indicates something is wrong with the scheduling scheme. | "If a STA has frames to send, it shall start transmission without performing CCA and regardless of NAV at the start of its PSMP-UTT Offset". This seems like a reckless thing to do. Ignoring CCA will guarantee a collision. It should probably report an error condition if it senses the channel is busy when its transmission is about to begiin. This indicates something is wrong with the scheduling scheme. | You already send data on the medium with out doing CCA. Ex: Data in DL followed by ACK in UL after SIFS interval. The STA who is allocated the UTT transmits data at its allocated time. | PSMP |  |  | This is already being used in legacy systems Unanimous |  |  |  | 2007-03-15 12:52 | PSMP
1664 | Myles, Andrew | Do Not Approve | 9.20.4 | 164 | 25 | T | Y | 164.25 | 25 | 9.20.4 |  |  | Matt F |  |  | There needs to be provision for probing, or rapid scanning when an AP transitions from 20 to 40 MHz mode so that it can quickly change mode. | Modify the section to include a provision for rapid transition from 20 MHz to 40 MHz mode. |  | COEX | 40-20 in 2.4GHz | [5 empty] | 2007-03-13 21:24 | COEX
1665 | Myles, Andrew | Do Not Approve | 9.20.4 | 164 | 25 | T | Y | 164.25 | 25 | 9.20.4 |  |  | Matt F |  |  | We don't want to put the burden of scanning on clients. The Aps probing at their lowest data rates (1 Mbps and 6 Mbps) have sufficient range to detect an OBSS that will interfere with 40 MHz communications | Have the Aps probe the 40 MHz affected channels, not the clients. |  | COEX | 40-20 in 2.4GHz | [5 empty] | 2007-03-13 21:24 | COEX
1666 | Myles, Andrew | Do Not Approve | 9.20.4 | 164 | 45 | T | Y | 164.45 | 45 | 9.20.4 |  |  | Matt F |  |  | It is better to have the AP actively probe the 40 MHz affected channels at 2.4 GHz and the secondary channel at 5 GHz (if permitted in the regulatory domain). That allows for a quicker response. | Modify the section to include a provision for the AP actively probing the 40 MHz affected channels. |  | COEX | 40-20 in 2.4GHz | [5 empty] | 2007-03-13 21:24 | COEX
1667 | Myles, Andrew | Do Not Approve | 9.20.4 | 165 | 25 | T | Y | 165.25 | 25 | 9.20.4 |  |  | Matt F |  |  | Change "may" to "shall" | Change "may" to "shall" |  | COEX | 40-20 in 2.4GHz | [5 empty] | 2007-03-13 21:24 | COEX
1668 | Myles, Andrew | Do Not Approve | 9.20.4 | 165 | 26 | T | Y | 165.26 | 26 | 9.20.4 |  |  | Matt F |  |  | It is impossible to complete a passive OBSSS scan in 1 beacon interval. | There is no reason to have the 1 beacon interval constraint. 1 minute shoud be sufficient. |  | COEX | 40-20 in 2.4GHz | [5 empty] | 2007-03-13 21:24 | COEX
1669 | Myles, Andrew | Do Not Approve | 9.20.4 | 165 | 29 | T | Y | 165.29 | 29 | 9.20.4 |  |  | Matt F |  |  | The method for scanning is too slow. At 2.4 GHz, we should have the AP actively probe the 7 40 MHz affected channels once per minute. At 5 GHz, we should have the AP probe the secondary channel once per minute where permitted, and have it passively scan once per minute where active probing is not permitted. | Modify the scanning scheme for relatively frequent active probing where possible, and frequent passive scanning when that is the only alternative. |  | COEX | 40-20 in 2.4GHz | [5 empty] | 2007-03-13 21:24 | COEX
1670 | Myles, Andrew | Do Not Approve | 11.2.1.3 | 186 | 49 | T | Y | 186.49 | 49 | 11.2.1.3 |  |  | Jeremy G |  |  | This is completely unnecessary at 2.4 GHz, where DSSS provides better range than STBC. At 5 GHz, STBC provides only 7% range improvement at 6.5 Mbps. Duplicating all the multicast traffic for an extra 7% range makes no sense | Remove the text added to that section. |  | MAC | STBC | [5 empty] | 2007-03-13 20:06 | MAC
1671 | Myles, Andrew | Do Not Approve | 11.15.2 | 203 | 1 | T | Y | 203.01 | 1 | 11.15.2 |  |  | Srini |  |  | "The AP shall refuse association requests from any STA that includes DSSS/CK rates in its Supported Rates information element" | Isn't there some form of supported rates handshake that makes this unneccessary? If the AP doesn't support the DSSS/CCK rates, won't the STA know not to transmit them? |  | COEX | DSSS-CCK | [5 empty] | 2007-03-13 21:26 | COEX
1672 | Myles, Andrew | Do Not Approve | 20.1.3 | 212 | 59 | T | Y | 212.59 | 59 | 20.1.3 |  |  | Eldad Perahia |  |  | The text that begins "An HT STA that does not support the reception of the HT" and ends "..and determine if the HT-SIG redundancy check (CRC) passes" doesn't make any sense. The primary difference between GF and MM is the preamble. A station that doesn't support GF will not support demodulating the preamble, so this statement could be simplified to mean "A station that cannot demodulate the GF preamble shall demodulate the preamble". | End the section with "Support for HT greenfield format is optional" |  | PHY | greenfield | [5 empty] | 2007-03-14 13:45 | PHY
1673 | Myles, Andrew | Do Not Approve | 20.3.2 | 224 | 19 | T | N | 224.19 | 19 | 20.3.2 |  |  | Vinko Erceg |  |  | Indicates whether frequency-domain smoothing is recommended as part of channel estimation. | How is this recommendation made? |  | PHY | smoothing | [5 empty] | 2007-03-14 13:51 | PHY
1674 | Myles, Andrew | Do Not Approve | 20.3.9.2 | 244 | 31 | E | N | 244.31 | 31 | 20.3.9.2 |  | A |  |  |  | Change "consists of" to "contains" | Change "consists of" to "contains" | Accepted | EDITOR | D2_01 editorial resolutions | [5 empty] | 2007-04-16 16:14 | EDITOR
1675 | Myles, Andrew | Do Not Approve | 20.3.9.2 | 244 | 38 | E | N | 244.38 | 38 | 20.3.9.2 |  | A |  |  |  | Change "consists of" to "contains" | Change "consists of" to "contains" | Accepted | EDITOR | D2_01 editorial resolutions | [5 empty] | 2007-04-16 16:14 | EDITOR
1676 | Myles, Andrew | Do Not Approve | 20.3.9.4.3 | 250 | 15 | E | N | 250.15 | 15 | 20.3.9.4.3 | [5 empty] | Change "allowed" to "recommended" | Change "allowed" to "recommended" |  | PHY | Transferred |  | Transferring to PHY. Proposed change is technical. |  |  |  | 2007-03-23 15:07 | EDITOR2
1677 | Myles, Andrew | Do Not Approve | 20.3.10.10.5 | 280 | 20 | T | Y | 280.2 | 20 | 20.3.10.10.5 |  |  | Jim Petranovich |  |  | "Short GI shall not be used in GF format..." GF format creates a whole host of interoperability problems. The only advantage it brings is a shorter TX time. Short GI is a much, much simpler way to shorten the TX time, and we should not make it impossible to couple the two. I agree that "it is very difficult to parse the HT-SIG in time to demodulate this data" however the same could be said for receiving 4 data streams. In three years, it will likely be very easy to parse the HT-SIG in time to demodulate the data. | Remove the text starting with "Short GI shall not" and ending with "not known in advance" |  | PHY | GI | [5 empty] | 2007-03-14 13:44 | PHY
1678 | Myles, Andrew | Do Not Approve | 20.3.21.5.1 | 299 | 54 | T | Y | 299.54 | 54 | 20.3.21.5.1 |  |  | Assaf Kasher |  |  | It will be difficult for all 802.11 a/g/n receivers to tell whether GF preambles are a valid transmission. They will set their CCA threshold to -62 dBm when they detect Greenfield transmissions, and -82 dBm when they detect non-GF transmissions. This will cause an extremely high rate of collisions for GF transmissions | Either "Take GF transmissions out of the spec" or "lower the CCA threshold for unknown received signal types" |  | PHY | CCA | [5 empty] | 2007-03-14 13:35 | PHY
1679 | Myles, Andrew | Do Not Approve | 20.3.21.5.2 | 300 | 11 | E | N | 300.11 | 11 | 20.3.21.5.2 |  | C |  |  |  | The text is confusing | Change it to "The receiver shall hold the 20 MHz primary channel CCA signal busy for any signal above -62 dBm, which is 20 dB above the minimum modulation and coding rate sensitivity in the 20 MHz primary channel. | Reworded the whole paragraph along the lines suggested: "The receiver shall hold the 20 MHz primary channel CCA signal busy for any signal at or above -62 dBm in the 20 MHz primary channel. This level is 20 dB above the minimum modulation and coding rate sensitivity for a 20 MHz PPDU. When the primary channel is idle, the receiver shall hold the 20 MHz secondary channel CCA signal busy for any signal at or above -62 dBm in the 20 MHz secondary channel. The receiver shall hold both the 20 MHz primary channel CCA and the 20 MHz secondary channel CCA busy for any signal present in both the primary and secondary channel that is at or above -59 dBm. This level is 20 dB above the minimum modulation and coding rate sensitivity for a 40 MHz PPDU. " | EDITOR | D2_01 editorial resolutions | [5 empty] | 2007-04-16 16:14 | EDITOR
1680 | Myles, Andrew | Do Not Approve | 20.3.21.5.2 | 300 | 16 | E | N | 300.16 | 16 | 20.3.21.5.2 |  | C |  |  |  | The text is confusing | Change it to "The receiver shall hold both the 20 MHz primary channel CCA and the 20 MHz secondary channel CCA signal busy for any signal above -59 dBm, which is 20 dB above the minimum modulation and coding rate sensitivity in a 40 MHz channel. | See #1679 | EDITOR | D2_01 editorial resolutions | [5 empty] | 2007-04-16 16:14 | EDITOR
1681 | Nanda, Sanjiv | Approve | 3 | 4 | 59 | T | N | 4.59 | 59 | 3 | [5 empty] | Sounding is achieved by either a PPDU with appropriate HT-LTFs or by using NDP. The NDP is not a sounding PPDU. Please summarize all the required definitions for sounding. For example, if a STA can send or receive sounding PPDUs (see Table n51) does this mean it refers only to staggered sounding, since sounding with NDP does not require a sounding PPDU. I think the defintions are not yet consistent. | Please add definitions of Sounding, and Sounding with NDP, in addition to staggered sounding. |  | BEAM | BF MISC |  | Transfer to Beam |  |  |  | 2007-03-15 12:34 | BEAM
1682 | Nanda, Sanjiv | Approve | 7.1.3.1.10 | 13 | 28 | E | N | 13.28 | 28 | 7.1.3.1.10 |  | A |  |  |  | Modify the inserted sentence to fit the style of the existing paragraph. | "The Order field is set to 1 in Data or Management frames, except non-QoS Data frames, that are transmitted with a value of HT_GF or HT_MM for the FORMAT parameter of the TXVECTOR, to indicate the presence of the HT Control field. The Order field is set to 0 in Control Wrapper frames." | Accepted | EDITOR | D2_01 editorial resolutions | [5 empty] | 2007-04-16 16:14 | EDITOR
1683 | Nanda, Sanjiv | Approve | 7.1.3.5.3 | 16 | 36 | T | N | 16.36 | 36 | 7.1.3.5.3 |  |  | Adrian Stephens |  |  | What does bit 6 of the frame control field have to do with PSMP? I am quite confused. | Please help. |  | FRAME | Trivial Technical Errors | [5 empty] | 2007-03-15 20:28 | FRAME
1684 | Nanda, Sanjiv | Approve | 7.3.2.2.1 | 52 | 62 | E | N | 52.62 | 62 | 7.3.2.2.1 |  | C |  |  |  | The introduction of the term "BSS membership selector" in the supported rates element is confusing. These are just reserved values of supported rates being used for a purpose hidden from legacy STA. It would be useful to add a note as suggested. | Please include the following note or something similar in the first paragraph of 7.3.2.2. Note: Certain previously unused (reserved) values of supported rates have been defined as BSS membership selector values for specific sets of new capabilities. These values are indicated in Table n24. | EDITOR: 2007-03-23 13:48:56Z Counter - Insert the following note: "NOTE—Because the BSS membership selector and supported rates are carried in the same field, the BSS membership selector value cannot match the value corresponding to any valid supported rate. This allows any value in the supported rates set to be determined as either a supported rate or a BSS membership selector" Note that the proposed change doesn't work because it is not possible to properly represent "previously" unused in the standard - i.e. it cannot refer to previous versions of itself. | EDITOR | D2_01 editorial resolutions | [5 empty] | 2007-04-16 16:14 | EDITOR
1685 | Nanda, Sanjiv | Approve | 7.3.2.22.6 | 57 | 5 | T | N | 57.05 | 5 | 7.3.2.22.6 |  |  | Naveen Kakani |  |  | Some of the proposed statistics are impossible to measure at a STA | How does a STA know ImplicitBAR failures and Explicit BAR failures or PSMP Failures. What is Beamforming frame count? |  | FRAME | Beacon Report | [5 empty] | 2007-03-15 20:25 | FRAME
1686 | Nanda, Sanjiv | Approve | 7.3.2.29.2 | 64 | 24 | T | N | 64.24 | 24 | 7.3.2.29.2 |  |  | Matt F. |  |  | By permitting the STA to set the Intolerant bit to 1 to restrict use of 40 MHz by the BSS, and moreover by requiring the STA to set the bit to 1 if it observes legacy transmissions, the use of 40 MHz in 2.4 GHz is severely curtailed, as to make it worthless. However, the complexity of the feature is significantly increased, without commensurate benefit. | Either find a method to enable more scenarios where 40 MHz can be used in 2.4 GHz, or completely disallow the use of 40 MHz in 2.4 GHz. For example, could decrease the amount of time that 40 MHz is disallowed and allow higher fraction of time that coexistence is possible. Further restrictions must be placed on when a STA can set the Intolerant bit, for how long, under what conditions. Duplicate-DSSS mode proposed during earlier discussions can allow coexistence of 40 MHz transmissions with legacy STA. |  | COEX | 40-20 in 2.4GHz | [5 empty] | 2007-03-15 13:38 | COEX
1687 | Nanda, Sanjiv | Approve | 7.4a.4 | 88 | 3 | E | N | 88.03 | 3 | 7.4a.4 | [5 empty] | AMPDU can include AMSDU | Include note that MPDU also permits AMSDU with a maximum length as permitted by the maximum MPDU size that can be carried in an A-MPDU. |  | FRAME | Transferred |  | EDITOR: 2007-03-26 14:49:53Z - I agree that this is consistent with statements elswhere. However, there's no text in 7.4a.4 to hang an informative note on, so it may need an introductory sentence or two. Transferring to FRAME to provide the material. |  |  |  | 2007-03-26 14:51 | EDITOR
1688 | Nanda, Sanjiv | Approve | 7.4a.4 | 88 | 3 | E | N | 88.03 | 3 | 7.4a.4 |  | R |  |  |  | Reference to Tables n45 and n46 is missing | Include. | EDITOR: 2007-03-26 14:52:22Z Reject - References to these tables may be found on page 88 line 65 and page 89 line 35. | EDITOR | D2_01 editorial resolutions | [5 empty] | 2007-04-16 16:14 | EDITOR
1689 | Nanda, Sanjiv | Approve | 7.4a.4 | 89 | 5 | T | N | 89.05 | 5 | 7.4a.4 |  |  | Amit Bansal |  |  | The first 4 rows of the table must be collapsed into 1. Only one control frame is permitted per AMPDU in this format | Change first row to "CTS or ACK or BlockAck or MTBA" |  | FRAME | A-MPDU | [5 empty] | 2007-03-15 21:05 | FRAME
1690 | Nanda, Sanjiv | Approve | 9.1.5 | 95 | 26 | E |  | 95.26 | 26 | 9.1.5 |  | C |  |  |  | For clarity, move the sentence "An MSDU, A-MSDU or MMPDU … using a Data MPDU - ACK exchange" to the end of the paragraph. Moreover remove the word "Data", since MMPDU is permitted. | As proposed. | EDITOR: 2007-03-26 16:24:16Z Counter - Remove the word "Data". For other rewording for clarity, see resolution of CID 1122. | EDITOR | D2_01 editorial resolutions | [5 empty] | 2007-04-16 16:14 | EDITOR
1691 | Nanda, Sanjiv | Approve | 9.6.2.2 | 105 | 23 | E | N | 105.23 | 23 | 9.6.2.2 | 98 | A |  |  |  | Incorrect reference 9.6.1c. |  | EDITOR: 2007-03-27 13:28:48Z Accept | EDITOR | Duplicates | [5 empty] | 2007-04-16 16:15 | EDITOR
1692 | Nanda, Sanjiv | Approve | 9.6.3.3 | 107 | 35 | E | N | 107.35 | 35 | 9.6.3.3 |  | C |  |  |  | Incorrect reference 9.6.1f. |  | EDITOR: 2007-03-28 09:26:13Z Counter - See resolution of CID 2178 | EDITOR | D2_01 editorial resolutions | [5 empty] | 2007-04-16 16:14 | EDITOR
1693 | Nanda, Sanjiv | Approve | 9.6.2.4 | 105 | 62 | E | N | 105.62 | 62 | 9.6.2.4 |  | C |  |  |  | "These rules apply to…" Clause 9.6.2.4 only or all of 9.6.2? | Please clarify. | EDITOR: 2007-03-27 13:31:35Z Counter - I believe the scope being referred to is the current subclause. Reword the sentence thus: "The rules in this subclause (#1693) also apply to A-MPDUs that aggregate MPDUs of type Data with any other types of MPDU." | EDITOR | D2_01 editorial resolutions | [5 empty] | 2007-04-16 16:14 | EDITOR
1694 | Nanda, Sanjiv | Approve | 9.6.7 | 109 | 53 | E | N | 109.53 | 53 | 9.6.7 |  | C |  |  |  | A Blockck may be aggregated with data within a HT PPDU. | This statement has nothing to do with Clause 9.6. Please delete this sentence as well as the note about protection. | EDITOR: 2007-03-28 11:11:56Z Counter - The statement is one of the four main conditions under which a control frame (in this case, Block Ack) may be an HT PPDU. Clarify that this sentence is a continuation of the "except under the conditions listed below" by turning the remaining material into a two-level list. Each paragraph becomes a main level entry. Each exising list entry is demoted a level. Keep (but indent) the NOTE as a note. | EDITOR | D2_01 editorial resolutions | [5 empty] | 2007-04-16 16:14 | EDITOR
1695 | Nanda, Sanjiv | Approve | 9.10.2 | 116 | 33 | E | N | 116.33 | 33 | 9.10.2 | [5 empty] | Rather than the convoluted sentence about "… not contain any value other than 1…" | Or simply state that this means that HT STA shall support Block Ack, or add a clarifying Note. |  | MAC | Transferred |  | EDITOR: 2007-03-28 15:33:50Z - I'm not sure what the commenter is asking for, but it looks like turning a "shall" into a note. I have to assume that implies a technical change. Transferring to MAC. |  |  |  | 2007-03-28 15:34 | EDITOR
1696 | Nanda, Sanjiv | Approve | 9.10.4 | 117 | 6 | T | N | 117.06 | 6 | 9.10.4 |  |  | Solomon T |  |  | This paragraph applies to MSDU and A-MSDU | Replace "MSDU" with "MSDU or A-MSDU" in 3 places in this paragraph. Also verify if the same change is required in other places in 9.10.4 of REVma. |  | MAC | BlockAck | [5 empty] | 2007-03-13 20:02 | MAC
1697 | Nanda, Sanjiv | Approve | 9.10.7.2 | 118 | 38 | T | N | 118.38 | 38 | 9.10.7.2 |  |  | Solomon T |  |  | This paragraph applies to MSDU and A-MSDU | Replace "MSDU" with "MSDU or A-MSDU" in 2 places in this paragraph. |  | MAC | BlockAck | [5 empty] | 2007-03-13 20:02 | MAC
1698 | Nanda, Sanjiv | Approve | 9.10.7.2 | 118 | 48 | E | N | 118.48 | 48 | 9.10.7.2 | [5 empty] | What is "current context of the bitmap" in this line and the next? | y |  | MAC | Transferred |  | EDITOR: 2007-03-28 15:49:09Z - While admirable terse, I cannot understand the proposed change. Any interpretation has the potential of introducing technical change. Transferring to MAC. |  |  |  | 2007-03-28 15:50 | EDITOR
1699 | Nanda, Sanjiv | Approve | 9.10.7.4 | 120 | 26 | E | N | 120.26 | 26 | 9.10.7.4 |  | C |  |  |  | Delete the phrase "that its existence requires" |  | EDITOR: 2007-03-29 08:05:07Z Counter - The change results in an ungrammatical sentence. Instead replace the quoted text with " it uses". | EDITOR | D2_01 editorial resolutions | [5 empty] | 2007-04-16 16:14 | EDITOR
1700 | Nanda, Sanjiv | Approve | 9.10.7.5 | 121 | 55 | T | N | 121.55 | 55 | 9.10.7.5 |  |  | Solomon T |  |  | Should this be "63" or WinSize_R-1? | Change to WinSize_R-1 |  | MAC | BlockAck | [5 empty] | 2007-03-13 20:02 | MAC
1701 | Nanda, Sanjiv | Approve | 9.13.3.1 | 126 | 54 | T | N | 126.54 | 54 | 9.13.3.1 |  |  | Srini |  |  | It is inconsistent to set Use Protection = 0, if the Operating Mode is 0 or 2. Why not make it a requirement for consistency? | Modify the Note, to normative text. |  | COEX | protection mechanisms | [5 empty] | 2007-03-13 21:28 | COEX
1702 | Nanda, Sanjiv | Approve | 9.13.3.1 | 127 | 40 | T | N | 127.4 | 40 | 9.13.3.1 |  |  | Srini |  |  | According to Table n49 column 2, only GF or RIFS transmissions must be protected. | Change "shall" to "may". Replace a)-d) with the following: "Under the conditions of column 2 of Table n 49, HT transmissions may be protected as follows: Using a non-HT or HT_MF preamble, transmit a first PPDU that requires a response that is sent as a non-HT frame or a non-HT duplicate frame." Keep the NOTE. |  | COEX | protection mechanisms | [5 empty] | 2007-03-13 21:28 | COEX
1703 | Nanda, Sanjiv | Approve | 9.13.3.1 | 127 | 39 | E | N | 127.39 | 39 | 9.13.3.1 | [5 empty] | This paragraph, including a)-d) can be simplified for consistency. | Replace a)-d) with the following: "Under the conditions of column 2 of Table n 49, HT transmissions may be protected as follows: Using a non-HT or HT_MF preamble, transmit a first PPDU that requires a response that is sent as a non-HT frame or a non-HT duplicate frame." Keep the NOTE. |  | MAC | Transferred |  | EDITOR: 2007-03-29 13:35:10Z - The comment seems reasonable, but I don't want to risk inadvertently introducing a technical change in a sensitive area. Transferring to MAC. |  |  |  | 2007-03-29 13:36 | EDITOR
1704 | Nanda, Sanjiv | Approve | Annex T | 476 | 1 | T | N | 476.01 | 1 | Annex T | [5 empty] | Table T1 has several problems. Layers are confusing. It seems to me that the columns (2, 3) corresponding to the settings in OBSS are the input and the settings in columns (4, 5) and (6, 7) are the possible settings by the AP. Where is the case where the columns (2, 3) are no known. I assume that is the same as (0, 0). How does an AP know if it is under condition 1d or 2a, 2b, 2c? Isn't 3, the same as 1a, 1b or 1c or Unknown? What is the meaning of Layer 3 in the last row? | While I think the table is useful, it would be better if it provided possible settings that an AP might use to accomplish protection, given what it observes from OBSS AP. A simpler table would be a lot more likely to be useful, certainly given that it is in an informative annex that can be ignored otherwise. |  | GEN | Clarification | [5 empty] | 2007-03-13 00:04 | GEN
1705 | Nanda, Sanjiv | Approve | 9.13.4 | 129 | 35 | E | N | 129.35 | 35 | 9.13.4 |  | C |  |  |  | L-LENGTH and L-RATE ir L_LENGTH and L_DATARATE? | Please correct the title. | EDITOR: 2007-03-29 11:41:45Z Counter - correct to match vector -> "L_LENGTH" and "L_DATARATE" | EDITOR | D2_01 editorial resolutions | [5 empty] | 2007-04-16 16:14 | EDITOR
1706 | Nanda, Sanjiv | Approve | 9.13.3.2 | 128 | 5 | T | N | 128.05 | 5 | 9.13.3.2 |  |  | Srini |  |  | What are the conditions under which RIFS mode field shall be set to 1. Whenever "certain implementation specific criteria" are not met? If only this case, then the sentence can be deleted. Please clarify how to set RIFS mode field for Operating modes 0 and 2. | Please clarify. |  | COEX | protection mechanisms | [5 empty] | 2007-03-13 21:28 | COEX
1707 | Nanda, Sanjiv | Approve | 9.14.1 | 134 | 64 | E | N | 134.64 | 64 | 9.14.1 |  | R |  |  |  | Are these the rules in 9.14.2 RD Rules? | Delete "Under the reverse direction rules" | EDITOR: 2007-03-29 14:55:45Z Reject - Although it's not worded particularly well, taking out the quoted text seems to make the sentence disallow NPD sounding. | EDITOR | D2_01 editorial resolutions | [5 empty] | 2007-04-16 16:14 | EDITOR
1708 | Nanda, Sanjiv | Approve | 9.14.1 | 136 | 18 | E | N | 136.18 | 18 | 9.14.1 |  | A |  |  |  | It is unclear when the example ends and new normative text starts. | This paragraph and the next one should be moved ahead of the example. All other normative text in this section after this point should be moved as follows. Paragraphs on lines 31-32 should be moved to the first paragraph in 9.14.1. The last 3 paragraphs in 9.14.1 should be moved to 9.14.2 RD Rules. | EDITOR: 2007-03-30 10:15:53Z Accept | EDITOR | D2_01 editorial resolutions | [5 empty] | 2007-04-16 16:14 | EDITOR
1709 | Nanda, Sanjiv | Approve | 9.14.1 | 136 | 31 | E | N | 136.31 | 31 | 9.14.1 |  | A |  |  |  | "reverse direction transmit sequence" | For consistency use "reverse direction exchange sequence" | EDITOR: 2007-03-30 10:18:59Z Accept | EDITOR | D2_01 editorial resolutions | [5 empty] | 2007-04-16 16:14 | EDITOR
1710 | Nanda, Sanjiv | Approve | 9.14.3 | 137 | 31 | E | N | 137.31 | 31 | 9.14.3 |  | C |  |  |  | Awkward | Rewrite as "The first PPDU of any response burst shall contain any immediate response frames to the RD initiator." | EDITOR: 2007-03-30 10:37:40Z Counter - "response frames to" is ungrammatical. Reword the sentence thus: "The first PPDU of any response burst shall contain any frames that are an immediate response to the RD initiator." | EDITOR | D2_01 editorial resolutions | [5 empty] | 2007-04-16 16:14 | EDITOR
1711 | Nanda, Sanjiv | Approve | 9.16.1 | 146 | 5 | E | N | 146.05 | 5 | 9.16.1 |  | A |  |  |  | Change "Unsolicited" the first word of the paragraph to "Delayed or Unsolicited" | As suggested. | EDITOR: 2007-03-30 11:40:30Z Accept | EDITOR | D2_01 editorial resolutions | [5 empty] | 2007-04-16 16:14 | EDITOR
1712 | Nanda, Sanjiv | Approve | 9.16.2 | 147 | 43 | T | N | 147.43 | 43 | 9.16.2 |  |  | Bjorn Bjerke |  |  | How is this "shall" testable? | Make it should. |  | BEAM | LINK ADAPT | [5 empty] | 2007-03-14 12:40 | BEAM
1713 | Nanda, Sanjiv | Approve | 9.16.2 | 148 | 3 | T | N | 148.03 | 3 | 9.16.2 |  |  | Bjorn Bjerke |  |  | If the responder intends to provide MFB for that MRQ later, then it must not MFSI to the received MSI. | After "… set MFB to the default value "all ones" -- Insert " and set MFSI to 7." |  | BEAM | LINK ADAPT | [5 empty] | 2007-03-14 12:40 | BEAM
1714 | Nanda, Sanjiv | Approve | 9.19 | 161 | 31 | E | N | 161.31 | 31 | 9.19 |  | A |  |  |  | Clause 20.3.12 defines two types of sounding while 9.19 defines MAC procedures related to NDP. It would be useful to add an introductory sentence here that references 20.3.12 | 20.3.12 describes that sounding may be accomplished using either staggered sounding preamble or NDP. The MAC rules associated with sounding using NDP are described here. | EDITOR: 2007-04-02 12:25:54Z Accept | EDITOR | D2_01 editorial resolutions | [5 empty] | 2007-04-16 16:14 | EDITOR
1715 | Nanda, Sanjiv | Approve | 9.19.1 | 161 | 61 | E | N | 161.61 | 61 | 9.19.1 |  | C |  |  |  | Suggest defining the combination of NDP annoucement frame followed by one or more NDP as an NDP sequence. | As suggested. | EDITOR: 2007-04-02 12:40:30Z Counter - Add the following definition in line 61: "The sequence of PPDUs starting with a PPDU containing a +HTC frame with the NDP Announcement field set to 1 and the Ack Policy field set to No Ack, followed by an NDP after a SIFS interval is called an NDP sequence." Replace the existing, and largely useless sentence at line 61 as follows: "From a MAC perspective an NDP sequence is not a burst (i.e., the NDP is not processed by the MAC)." | EDITOR | D2_01 editorial resolutions | [5 empty] | 2007-04-16 16:14 | EDITOR
1716 | Nanda, Sanjiv | Approve | 9.19.1 | 161 | 65 | E | N | 161.65 | 65 | 9.19.1 |  | C |  |  |  | Insert "announcement". A STA that transmits an NDP "announcement" shall … | As suggested. | EDITOR: 2007-04-02 12:42:09Z Counter - Replace the first phrase thus: "A STA that transmits a +HTC frame with the NDP Announcement field set to 1 shall..." | EDITOR | D2_01 editorial resolutions | [5 empty] | 2007-04-16 16:14 | EDITOR
1717 | Nanda, Sanjiv | Approve | 9.19.1 | 162 | 44 | E | N | 162.44 | 44 | 9.19.1 |  | C |  |  |  | NDP does not have a destination address. | A STA shall not transmit an NDP "announcement"… also change destination address to RA | EDITOR: 2007-04-02 12:44:10Z Counter - replace the entire sentence with: "A STA shall not transmit a +HTC frame with the NDP Announcement field set to 1 with an RA corresponding to a STA that does not support transmit beamforming." | EDITOR | D2_01 editorial resolutions | [5 empty] | 2007-04-16 16:14 | EDITOR
1718 | Nanda, Sanjiv | Approve | 9.19.2 | 162 | 59 | E | N | 162.59 | 59 | 9.19.2 | [5 empty] | These two cases of determining RA and TA for the NDP would really benefit from showing figures corresponding to each one. | Please add a figure for each case. Also, can use the figure to show the NDP source. |  | BEAM | Transferred |  | EDITOR: 2007-04-02 12:46:13Z - Adding figures requires a submission and should come through a technical ad-hoc. Transferring to BEAM. |  |  |  | 2007-04-02 12:47 | EDITOR
1719 | Nanda, Sanjiv | Approve | 9.19.3. | 163 | 13 | T | N | 163.13 | 13 | 9.19.3. |  |  | Vinko |  |  | Contradiction between the two dashed items. If the previous frame at the receiver was a transmission by the RD responder, then by the first item, the source of the NDP is equal to the TA. By the second item, the transmission was not be the TXOP holder, the source of the NDP is equal to the RA. | Needs to be fixed, so that the second item is "not the TXOP holder, nor the calibration responder, nor a RD responder"… |  | MAC | Antenna Select misc |  | transfer from coex to mac |  |  |  | 2007-04-19 16:27 | MAC
1720 | Nanda, Sanjiv | Approve | 9.20.4 | 164 | 43 | T | N | 164.43 | 43 | 9.20.4 |  |  | Matt F |  |  | These criteria for switching BSS channel width to 20 MHz in the 2.4 GHz band, will result in making 40 MHz unusable in this band, due to the presence of legacy STA and since no constraints are placed on when a STA may set the Forty MHz Intolerant bit. Rather than implement these set of complex procedures, including significant measurement burden, signaling overhead, the use of 40 MHz in the 2.4 GHz band must be disallowed. | Either disallow the use of 40 MHz in the 2.4 GHz band, or relax the conditions under which it can be used. This can be done by (i) reducing the measurement burden, (ii) constraining when a STA may set the Forty MHz Intolerant bit, (iii) allowing protection of legacy transmissions on "sensitive" channels through a duplicate-DSSS transmission format. |  | COEX | 40-20 in 2.4GHz | [5 empty] | 2007-03-13 21:24 | COEX
1721 | Nitsche, Gunnar | Do Not Approve | 20.3.21.6 | 300 | 26 | T | Y | 300.26 | 26 | 20.3.21.6 |  |  | Jim Petranovich |  |  | "measured over the data portion" is not consistent with the definition for the other PHYs according to 11kD7.0 | make it consistent, i.e. "measured over the entire received frame or by other equivalent means which meet the specified accuracy." |  | PHY | RSSI | [5 empty] | 2007-03-14 13:49 | PHY
1722 | Nitsche, Gunnar | Do Not Approve | 9.7 |  |  | E | N | 110 |  | 9.7 |  | R |  |  |  | alphanumeric section numbering | use only numeric section numbering | EDITOR: 2007-03-28 11:44:43Z Reject - The numbering follows the IEEE-SA style guide, and is necessary to create an insertion between headings exisitng in the baseline. | EDITOR | D2_01 editorial resolutions |  | Probably mean to reference 9.7a. |  |  |  | 2007-04-16 16:14 | EDITOR
1723 | Nitsche, Gunnar | Do Not Approve | 7.4a |  |  | E | N | 85 |  | 7.4a |  | R |  |  |  | alphanumeric section numbering | use only numeric section numbering | EDITOR: 2007-03-26 13:23:35Z Reject - The numbering complies to IEEE-SA rules as defined in the IEEE-SA style guide. | EDITOR | D2_01 editorial resolutions | [5 empty] | 2007-04-16 16:14 | EDITOR
1724 | Perahia, Eldad | Approve | 3 | 1 | 29 | T | N | 1.29 | 29 | 3 |  |  | Matt F. |  |  | clarify that 40 MHz affected channel only applies to 2.4 GHz | as in comment |  | COEX | 40-20 in 2.4GHz |  | Transfer to COEX |  |  |  | 2007-03-14 21:40 | COEX
1725 | Perahia, Eldad | Approve | 3 | 1 | 46 | T | N | 1.46 | 46 | 3 |  |  | Matt F. |  |  | clarify that 40 MHz sensitive channel only applies to 2.4 GHz | as in comment |  | COEX | 40-20 in 2.4GHz |  | Transfer to COEX |  |  |  | 2007-03-14 21:40 | COEX
1726 | Perahia, Eldad | Approve | 3 | 2 | 48 | T | N | 2.48 | 48 | 3 | [5 empty] | a few comm books I checked have MRC as "maximal" ratio combining | change "maximum" to "maximal" |  | GEN | Def | [5 empty] | 2007-03-12 23:44 | GEN
1727 | Perahia, Eldad | Approve | 4 | 7 | 16 | T | N | 7.16 | 16 | 4 | [5 empty] | a few comm books I checked have MRC as "maximal" ratio combining | change "maximum" to "maximal" |  | GEN | Acronym |  | Accept - agreed GEN ad hoc unanimously |  |  |  | 2007-03-14 14:03 | GEN
1728 | Perahia, Eldad | Approve | 7.3.2.49.2 | 64 | 18 | T | N | 64.18 | 18 | 7.3.2.49.2 |  |  | Matt F. |  |  | Since the definition and encoding use "AP", this would apply to 5 GHz devices. I thought the intent was to restict "Forty MHz Intolerance" to 40 MHz devices in 2.4 GHz. | modify subfield to only apply to 2.4 GHz, and not to be used in 5 GHz |  | COEX | 40-20 in 2.4GHz | [5 empty] | 2007-03-15 13:38 | COEX
1729 | Perahia, Eldad | Approve | 7.3.2.49.2 | 64 | 18 | T | N | 64.18 | 18 | 7.3.2.49.2 |  |  | Matt F. |  |  | 40 MHz is optional. Is this use of the Forty MHz Intolerance bit mandatory for 20 MHz only APs? | please clarify |  | COEX | 40-20 in 2.4GHz | [5 empty] | 2007-03-15 13:38 | COEX
1730 | Perahia, Eldad | Approve | 7.3.2.49.2 | 64 | 18 | T | N | 64.18 | 18 | 7.3.2.49.2 |  |  | Matt F. |  |  | A STA that is only 20 MHz capable should be able to ignore the Forty MHz Intolerant bit. Clarify this in the definition and encoding | as in comment |  | COEX | 40-20 in 2.4GHz | [5 empty] | 2007-03-15 13:38 | COEX
1731 | Perahia, Eldad | Approve | 7.3.2.50 | 72 | 4 | E | N | 72.04 | 4 | 7.3.2.50 | 3023 | A |  |  |  | remove "(Ed: CID 1209)" | as in comment | EDITOR: 2007-03-26 09:45:02Z Accept | EDITOR | Duplicates | [5 empty] | 2007-04-16 16:15 | EDITOR
1732 | Perahia, Eldad | Approve | 9.6.4 | 107 | 58 | T | N | 107.58 | 58 | 9.6.4 |  |  | Yuichi M |  |  | Why must an AP refuse association to a STA that does not support all the rates in the Basic MCS Set? | Isn't it really the AP's perogitive whether or not it wants to let a STA that does not support all the rates in the Basic MCS set associate? If so, change the shall to a may. That way this sentence is a warning to STAS, rather than a mandate on AP behavior. |  | MAC | Rate MCS Selection | [5 empty] | 2007-03-13 20:04 | MAC
1733 | Perahia, Eldad | Approve | 9.7a | 111 | 65 | E | N | 111.65 | 65 | 9.7a | 429 | A |  |  |  | put the editor instruction on a separate line | as in comment | EDITOR: 2007-03-28 14:34:36Z Accept | EDITOR | Duplicates | [5 empty] | 2007-04-16 16:15 | EDITOR
1734 | Perahia, Eldad | Approve | 9.13.3.1 | 126 | 51 | T | N | 126.51 | 51 | 9.13.3.1 |  |  | Srini |  |  | I'm not sure what is point of the note. The preamble fields are the same for 20 MHz and 40 MHz, so why call special attention to 40 MHz in the note? | remove Note 1 |  | COEX | protection mechanisms | [5 empty] | 2007-03-13 21:28 | COEX
1735 | Perahia, Eldad | Approve | 9.13.3.2 | 128 | 14 | E | N | 128.14 | 14 | 9.13.3.2 |  | A |  |  |  | there are two periods at the end of sentence | remove extra period | Accepted | EDITOR | D2_01 editorial resolutions |  |  |  | Implemented for CID 1735. |  | 2007-04-16 16:14 | EDITOR
1736 | Perahia, Eldad | Approve | 9.13.5.1 | 130 | 48 | E | N | 130.48 | 48 | 9.13.5.1 |  | A |  |  |  | change HT STA to HT STAs | as in comment | EDITOR: 2007-03-29 12:42:26Z Accept | EDITOR | D2_01 editorial resolutions | [5 empty] | 2007-04-16 16:14 | EDITOR
1737 | Perahia, Eldad | Approve | 9.13.5.1 | 131 | 25-29 | T | N | 131 |  | 9.13.5.1 |  |  | Yuichi |  |  | This paragraph is meaningless | remove paragraph |  | COEX | L-SIG TXOP | [5 empty] | 2007-03-13 21:31 | COEX
1738 | Perahia, Eldad | Approve | 9.13.6.2 | 133 | 58 | E | N | 133.58 | 58 | 9.13.6.2 |  | C |  |  |  | change "shall be interpreted STAs" to "shall be interpreted by STAs" | as in comment | EDITOR: 2007-03-29 14:20:29Z Counter - reword to avoid a normative requirement on plural STAs thus: "A STA shall interpret the reception of a CF-End frame as a NAV reset, i.e., it resets its NAV timer to zero at the end of the PPDU containing this frame." | EDITOR | D2_01 editorial resolutions | [5 empty] | 2007-04-16 16:14 | EDITOR
1739 | Perahia, Eldad | Approve | 9.14.2 | 137 | 20 | T | N | 137.2 | 20 | 9.14.2 | 2300 | A |  |  |  | what does "not allowed to transmit after a SIFS audition" mean? | please clarify | EDITOR: 2007-03-30 10:34:46Z Accept | EDITOR | Duplicates |  | MAC transferred to EDITOR adhoc 2007-03-11 |  |  |  | 2007-04-16 16:15 | EDITOR
1740 | Perahia, Eldad | Approve | 9.20 | 163 | 23 | T | N | 163.23 | 23 | 9.2 |  |  | Vinko |  |  | add a statement that 9.20 and all subclauses only applies to 20/40 capable STAs | as in comment |  | COEX | 40-20 | [5 empty] | 2007-03-13 21:27 | COEX
1741 | Perahia, Eldad | Approve | 9.20 | 163 | 30 | T | N | 163.3 | 30 | 9.2 |  |  | Matt F |  |  | Based on this sentence, in 2.4 GHz, a 20/40 MHz STA operating in 20 MHz mode does NOT need to perform scanning and do the "Forty MHz intolerance" stuff in 9.20.4. So if the BSS has switched from 40 to 20 MHz due to "Forty MHz intolerance", and now operates by rules for a 20 MHz capable STA, how does it do the scanning and other functions to allow it to resume use of 40 MHz in 2.4 GHz. We need to answer the fundamental question of what defines "operating in 20 MHz mode" is based on the STA Channel Width or Supported Channel Width Set or what? | please clarify |  | COEX | 40-20 in 2.4GHz | [5 empty] | 2007-03-13 21:24 | COEX
1742 | Perahia, Eldad | Approve | 9.20 | 163 | 32 | T | N | 163.32 | 32 | 9.2 |  |  | Tomoko |  |  | In 2.4 GHz, does a 20/40 MHz STA operating under PCO need to perform scanning and do the "Forty MHz intolerance" stuff | please clarify |  | COEX | PCO | [5 empty] | 2007-03-13 21:25 | COEX
1743 | Perahia, Eldad | Approve | 9.20 | 163 | 35 | T | N | 163.35 | 35 | 9.2 |  |  | Yuichi |  |  | In 2.4 GHz, does a 20/40 MHz STA operating under L-SIG TXOP need to perform scanning and do the "Forty MHz intolerance" stuff | please clarify |  | COEX | L-SIG TXOP | [5 empty] | 2007-03-13 21:31 | COEX
1744 | Perahia, Eldad | Approve | 9.20.2 | 163 | 59 | T | N | 163.59 | 59 | 9.20.2 |  |  | Assaf |  |  | this paragraph contains "...the STA shall be permitted to transmit a 40 MHz mask PPDU only if the secondary channel has been idle for a duration of at least PIFS immediately preceding the expiration of the backoff counter" then further in the paragraph "...may not transmit a PPDU if the secondary channel has not been idle for a duration of at least PIFS (using short timeslot for 5GHz band and long timeslot for 2.4GHz band) immediately preceding the expiration of the backoff counter". These two statements appear to say the same thing. Since the first statement has a shall in it, I would delete the second statement. | as in comment |  | COEX | cca sensing | [5 empty] | 2007-03-13 21:27 | COEX
1745 | Perahia, Eldad | Approve | 9.20.4 | 164 | 24 | T | N | 164.24 | 24 | 9.20.4 |  |  | Solomon |  |  | What is difference between STA Channel Width and Supported Channel Width? And for that Channel Width (in the Notify Channel Width field) as well? | please clarify |  | COEX | channel switching | [5 empty] | 2007-03-13 21:27 | COEX
1746 | Perahia, Eldad | Approve | 9.20.4 | 164 | 24 | T | N | 164.24 | 24 | 9.20.4 |  |  | Matt F |  |  | The definition of HT-AP-19 does not seem to be restricted to 20/40 capable AP's. Clarify that this entire subclause may be ignored by a 20 MHz only capable AP in 2.4 GHz (and 5 GHz as well, for that matter) | as in comment |  | COEX | 40-20 in 2.4GHz | [5 empty] | 2007-03-13 21:24 | COEX
1747 | Perahia, Eldad | Approve | 9.20.4 | 164 | 24 | T | N | 164.24 | 24 | 9.20.4 |  |  | Matt F |  |  | Clarify that all the 40 MHz intolerance, tigger events, and similar stuff only apply to 2.4 GHz operation | put all the stuff in to a separate subclause identified specifically to 2.4GHz |  | PHY | Transferred | [5 empty] | 2007-04-13 18:56 | COEX
1748 | Perahia, Eldad | Approve | 9.20.4 | 164 | 45 | T | N | 164.45 | 45 | 9.20.4 |  |  | Matt F |  |  | the requirement of detecting a data frame may result in not detecting a neighboring AP during momentary quiet period. Then when the legacy OBSS resumes active flow of traffic, it will be interfered with by the 11n BSS which switched to 40 MHz under false pretenses. | consider only using the beacon as the trigger event for a) |  | COEX | 40-20 in 2.4GHz | [5 empty] | 2007-03-13 21:24 | COEX
1749 | Perahia, Eldad | Approve | 9.20.4 | 164 | 46 | T | N | 164.46 | 46 | 9.20.4 |  |  | Matt F |  |  | to be explicitly clear that this only applies to 2.4 GHz, AP should be changed to HT-AP-19 | as in comment |  | COEX | 40-20 in 2.4GHz | [5 empty] | 2007-03-13 21:24 | COEX
1750 | Perahia, Eldad | Approve | 9.20.4 | 165 | 19 | T | N | 165.19 | 19 | 9.20.4 |  |  | Matt F |  |  | clarify that a 20 MHz-only capable STA may ignore the request | as in comment |  | COEX | 40-20 in 2.4GHz | [5 empty] | 2007-03-13 21:24 | COEX
1751 | Perahia, Eldad | Approve | 9.20.4 | 165 | 24 | T | N | 165.24 | 24 | 9.20.4 |  |  | Matt F |  |  | "...an HT-AP-19 may complete an overlapping BSS scan…". Since this is a may and not a shall, why does it matter when the HT-AP-19 completes the scan. It "may" complete the scan whenever it feels like. | Change the language to say that if the HT-AP-19 chooses to scan, it is suggested that the scan is performed at time no earlier than one beacon interval preceeding the transmission. |  | COEX | 40-20 in 2.4GHz | [5 empty] | 2007-03-13 21:24 | COEX
1752 | Perahia, Eldad | Approve | 9.20.4 | 165 | 29 | T | N | 165.29 | 29 | 9.20.4 |  |  | Matt F |  |  | Clarify that overlapping BSS scan operation only applies to 2.4 GHz | as in comment |  | COEX | 40-20 in 2.4GHz | [5 empty] | 2007-03-13 21:24 | COEX
1753 | Perahia, Eldad | Approve | 9.20.4 | 165 | 53 | T | N | 165.53 | 53 | 9.20.4 |  |  | Matt F |  |  | clarify that a 20 MHz-only capable STA may ignore this | as in comment |  | COEX | 40-20 in 2.4GHz | [5 empty] | 2007-03-13 21:24 | COEX
1754 | Perahia, Eldad | Approve | 9.20.4 | 165 | 53 | T | N | 165.53 | 53 | 9.20.4 |  |  | Matt F |  |  | a 20/40 STA that is operating as 20 MHz I assume can ignore the first sub-bullet. However, does it need to perform the operation in the second bullet? | please clarify |  | COEX | 40-20 in 2.4GHz | [5 empty] | 2007-03-13 21:24 | COEX
1755 | Perahia, Eldad | Approve | 9.20.4 | 165 | 53 | T | N | 165.53 | 53 | 9.20.4 |  |  | Matt F |  |  | is there a reason that in this line we use HT STA, and in other lines, like 65 we only use STA? | clarify terminology |  | COEX | 40-20 in 2.4GHz | [5 empty] | 2007-03-13 21:24 | COEX
1756 | Perahia, Eldad | Approve | 9.20.4 | 165 | 65 | T | N | 165.65 | 65 | 9.20.4 |  |  | Matt F |  |  | clarify that a 20 MHz-only capable STA may ignore this | as in comment |  | COEX | 40-20 in 2.4GHz | [5 empty] | 2007-03-13 21:24 | COEX
1757 | Perahia, Eldad | Approve | 9.20.4 | 166 | 18 | T | N | 166.18 | 18 | 9.20.4 |  |  | Matt F |  |  | clarify that a 20 MHz-only capable STA may ignore this | as in comment |  | COEX | 40-20 in 2.4GHz | [5 empty] | 2007-03-13 21:24 | COEX
1758 | Perahia, Eldad | Approve | 9.20.4 | 166 | 18 | T | N | 166.18 | 18 | 9.20.4 |  |  | Matt F |  |  | If a 20/40 capable STA is operating in 20 MHz mode with no intent on operating in 40 MHz, my interpretation of 9.20.1 page 163, line 30 is that it skips this section. However, what should it do with the Forty MHz Intolerant bit in the HT Capability element , especially if it wants to transmit a frame containing an HT Capability Element for another reason. | please clarify |  | COEX | 40-20 in 2.4GHz | [5 empty] | 2007-03-13 21:24 | COEX
1759 | Perahia, Eldad | Approve | 9.20.4 | 166 | 25-27 | T | N | 166.25 |  | 9.20.4 |  |  | Matt F |  |  | If the HT STA doesn't want to scan and is hardly sending any data, then it seems simpler to for it to switch to 20 MHz operation rather than add loop-holes to the spec | remove exception and and information saying the device may switch to 20 MHz operation to avoid scanning. |  | COEX | 40-20 in 2.4GHz | [5 empty] | 2007-03-13 21:24 | COEX
1760 | Perahia, Eldad | Approve | 9.20.4 | 166 | 29-33 | T | N | 166.29 |  | 9.20.4 |  |  | Matt F |  |  | wouldn't this paragraph also apply to an AP and STA operating in 5 GHz? | please clarify |  | COEX | 40-20 in 2.4GHz | [5 empty] | 2007-03-13 21:24 | COEX
1761 | Perahia, Eldad | Approve | 9.20.4 | 166 | 35-39 | T | N | 166.35 |  | 9.20.4 |  |  | Matt F |  |  | wouldn't this paragraph also apply to an AP and STA operating in 5 GHz? | please clarify |  | COEX | 40-20 in 2.4GHz | [5 empty] | 2007-03-13 21:24 | COEX
1762 | Perahia, Eldad | Approve | 9.20.4 | 166 | 41-44 | T | N | 166.41 |  | 9.20.4 |  |  | Matt F |  |  | If I understand this paragraph correctly, the STA assumes that the AP assumes that it is 40 MHz capable? Isn't it safer for the AP to assume that the STA is only 20 MHz capable until it hears otherwise? And whatever this paragraph means, I don't see anything specific to 2.4 GHz, so should it also apply to 5 GHz? | please clarify |  | COEX | 40-20 in 2.4GHz | [5 empty] | 2007-03-13 21:24 | COEX
1763 | Perahia, Eldad | Approve | 9.20.4 | 166 | 46-51 | T | N | 166.46 |  | 9.20.4 |  |  | Matt F |  |  | This paragraphs makes it sound like in the first two minutes of association, the HT STA does not need to scan prior to operating in 40 MHz mode. If this is correct, then it should be changed that the HT STA must scan prior to first transmission after association. The HT STA should not be causing interference for two minutes. | as in comment |  | COEX | 40-20 in 2.4GHz | [5 empty] | 2007-03-13 21:24 | COEX
1764 | Perahia, Eldad | Approve | 9.20.4 | 167 | 1-5 | T | N | 167.01 |  | 9.20.4 |  |  | Matt F |  |  | clarify that a 20 MHz-only capable STA may ignore this | as in comment |  | COEX | 40-20 in 2.4GHz | [5 empty] | 2007-03-13 21:24 | COEX
1765 | Perahia, Eldad | Approve | 11.2.2.1 | 193 | 6 | T | N | 193.06 | 6 | 11.2.2.1 | [5 empty] | I don't believe CW is defined anywhere | CW probably needs to be changed to CH_BANDWIDTH |  | MAC | MAC group discussion | [5 empty] | 2007-03-13 20:20 | MAC
1766 | Perahia, Eldad | Approve | 11.16 | 197 | 29 | E | N | 197.29 | 29 | 11.16 |  | A |  |  |  | this subclause should be 11.6, not 11.16 | as in comment | EDITOR: 2007-04-03 11:34:07Z Accept | EDITOR | D2_01 editorial resolutions | [5 empty] | 2007-04-16 16:14 | EDITOR
1767 | Perahia, Eldad | Approve | 11.9.2 | 197 | 62 | T | N | 197.62 | 62 | 11.9.2 | [5 empty] | I don't believe CW is defined anywhere | CW probably needs to be changed to CH_BANDWIDTH |  | MAC | MAC group discussion | [5 empty] | 2007-03-13 20:25 | MAC
1768 | Perahia, Eldad | Approve | 11.9.7.1 | 198 | 31 | T | N | 198.31 | 31 | 11.9.7.1 |  |  | Bjorn |  |  | there are different regulatory classes with the same channel, for example channel 149 is both ISM (reg class 5) and UNII upper band (reg class 3). If an AP were to switch to channel 149 with reg class 5, would a STA that only supports channel 149 reg class 3 be allowed to switch? Or would an AP need to announce that it is switching to ch 149 for both reg class 3 and 5? If so, how would the AP do this? | please clarify |  | COEX | DFS channel selection | [5 empty] | 2007-03-13 21:26 | COEX
1769 | Perahia, Eldad | Approve | 11.9.7.2 | 198 | 55 | T | N | 198.55 | 55 | 11.9.7.2 |  |  | Bjorn |  |  | there are different regulatory classes with the same channel, for example channel 149 is both ISM (reg class 5) and UNII upper band (reg class 3). If the DFS owner were to switch to channel 149 with reg class 5, would a STA that only supports channel 149 reg class 3 be allowed to switch? Or would the DFS owner need to announce that it is switching to ch 149 for both reg class 3 and 5? If so, how would the DFS only do this? | please clarify |  | COEX | DFS channel selection | [5 empty] | 2007-03-13 21:26 | COEX
1770 | Perahia, Eldad | Approve | 11.9.8.4 | 201 | 1 | T | N | 201.01 | 1 | 11.9.8.4 |  |  | Bjorn |  |  | 11.9.8.1 states "For an HT STA, the following MIB attributes shall be set to true: dot11RegulatoryClassesImplemented, dot11RegulatoryClassesRequired, and dot11ExtendedChannelSwitchImplemented." so why is this if statement necessary? | remove paragraph |  | COEX | DFS channel selection | [5 empty] | 2007-03-13 21:26 | COEX
1771 | Perahia, Eldad | Approve | 11.15.1 | 201 | 44 | T | N | 201.44 | 44 | 11.15.1 |  |  | Matt F. |  |  | what's the difference between 11.15.1 and 9.20? Both subclauses describe 20/40 operation | please clarify |  | COEX | 40-20 in 2.4GHz | [5 empty] | 2007-05-04 12:52 | COEX
1772 | Perahia, Eldad | Approve | 11.16.1 | 204 | 58 | T | N | 204.58 | 58 | 11.16.1 |  |  | Tomoko |  |  | If the PCO AP is receiving and responding to 40 MHz frames during the 20 MHz phase, what is the point of having separate 20 MHz and 40 MHz phase? | please clarify |  | COEX | PCO | [5 empty] | 2007-03-13 21:25 | COEX
1773 | Perahia, Eldad | Approve | 20.3.9.4.3 | 249 | 56 | E | N | 249.56 | 56 | 20.3.9.4.3 | 2939 | A |  |  |  | In some places HT-SIG1 and HT-SIG2 are used and some places HT-SIG_1 and HT-SIG_2 are used | clean up notation | Changed all to subscripts -- unfortunately, due to flaky frame behavior, subscripts in captions don't always get reflected in cross references. | EDITOR | Duplicates | [5 empty] | 2007-04-16 16:15 | EDITOR
1774 | Perahia, Eldad | Approve | 20.3.9.4.3 | 252 | 35 | E | N | 252.35 | 35 | 20.3.9.4.3 |  | A |  |  |  | the NOTE needs to start in a separate line | as in comment | Accepted | EDITOR | D2_01 editorial resolutions | [5 empty] | 2007-04-16 16:14 | EDITOR
1775 | Perahia, Eldad | Approve | 20.3.9.4.3 | 252 | 12 | E | N | 252.12 | 12 | 20.3.9.4.3 |  | C |  |  |  | equation for I(D) is partially cut off | as in comment | Doesn't appear to be a problem in the Frame source, but increased the frame size in attempt to avoid the problem in the future | EDITOR | D2_01 editorial resolutions | [5 empty] | 2007-04-16 16:14 | EDITOR
1776 | Perahia, Eldad | Approve | 20.3.9.4.5 | 254 | 44 | T | N | 254.44 | 44 | 20.3.9.4.5 |  | A |  |  |  | For those of us who cannot remember what gamma is, add a reference to Eq 20-5,6 | as in comment | Accepted | EDITOR | D2_01 editorial resolutions |  | Transferred from PHY to editor. |  |  |  | 2007-04-16 16:14 | EDITOR
1777 | Perahia, Eldad | Approve | 20.3.9.4.6 | 255 | 4 | E | N | 255.04 | 4 | 20.3.9.4.6 |  | A |  |  |  | "consists of from one to four" | remove from | Accepted | EDITOR | D2_01 editorial resolutions | [5 empty] | 2007-04-16 16:14 | EDITOR
1778 | Perahia, Eldad | Approve | 20.3.9.4.6 | 255 | 7 | E | N | 255.07 | 7 | 20.3.9.4.6 |  | A |  |  |  | "consists of from one to four" | remove from | Accepted | EDITOR | D2_01 editorial resolutions | [5 empty] | 2007-04-16 16:14 | EDITOR
1779 | Perahia, Eldad | Approve | 20.3.9.4.6 | 258 | 52 | T | N | 258.52 | 52 | 20.3.9.4.6 |  | A |  |  |  | For those of us who cannot remember what gamma is, add a reference to Eq 20-5,6 | as in comment | Accepted | EDITOR | D2_01 editorial resolutions |  | Transferred from PHY to editor. |  |  |  | 2007-04-16 16:14 | EDITOR
1780 | Perahia, Eldad | Approve | 20.3.9.5.2 | 259 | 55 | T | N | 259.55 | 55 | 20.3.9.5.2 |  | A |  |  |  | For those of us who cannot remember what gamma is, add a reference to Eq 20-5,6 | as in comment | Accepted | EDITOR | D2_01 editorial resolutions |  | Transferred from PHY to editor. |  |  |  | 2007-04-16 16:14 | EDITOR
1781 | Perahia, Eldad | Approve | 20.3.9.5.4 | 261 | 58 | E | N | 261.58 | 58 | 20.3.9.5.4 | 2945 | A |  |  |  | equation 20-31 is partially cut off | as in comment | Doesn't appear to be a problem in the frame source -- increased the frame size to try to avoid the problem. | EDITOR | Duplicates | [5 empty] | 2007-04-16 16:15 | EDITOR
1782 | Perahia, Eldad | Approve | 20.3.10.6 | 264 | 49 | T | N | 264.49 | 49 | 20.3.10.6 |  |  | George Vlantis |  |  | Nowhere that I can find in this subclause does it say that only one encoder is used for LDPC. And in fact in 20.3.10.6.1 refers to the rate tables n82 - n96, which include "number of FEC encoders" which could be either BCC or LDPC | Add a line in 20.3.10.6.1 that says only one encoder is used. Change in 20.6 the definition of N_ES to Number of BCC encoders. |  | PHY | FEC | [5 empty] | 2007-03-14 13:44 | PHY
1783 | Perahia, Eldad | Approve | 20.3.10.6.4 | 265 | 55 | E | N | 265.55 | 55 | 20.3.10.6.4 | 3223 | C |  |  |  | italicize Pi | as in comment | Removed the second sentence in the caption of Figure n73, since this is redundant -- the same statement is made in the explanatory text. Italicized and/or subscripted text in captions is problematic in Frame, since the formating is not consistently carried over into cross reference text. | EDITOR | Duplicates | [5 empty] | 2007-04-16 16:15 | EDITOR
1784 | Perahia, Eldad | Approve | 20.3.10.6.4 | 266 | 23 | E | N | 266.23 | 23 | 20.3.10.6.4 | 3223 | C |  |  |  | italicize Pi | as in comment | Removed the second sentence in the caption of Figure n73, since this is redundant -- the same statement is made in the explanatory text. Italicized and/or subscripted text in captions is problematic in Frame, since the formating is not consistently carried over into cross reference text. | EDITOR | Duplicates | [5 empty] | 2007-04-16 16:15 | EDITOR
1785 | Perahia, Eldad | Approve | 20.3.10.6.4 | 266 | 25 | E | N | 266.25 | 25 | 20.3.10.6.4 | 3223 | C |  |  |  | italicize i | as in comment | Removed the second sentence in the caption of Figure n73, since this is redundant -- the same statement is made in the explanatory text. Italicized and/or subscripted text in captions is problematic in Frame, since the formating is not consistently carried over into cross reference text. | EDITOR | Duplicates | [5 empty] | 2007-04-16 16:15 | EDITOR
1786 | Perahia, Eldad | Approve | 20.3.10.6.6 | 269 | 7 | E | N | 269.07 | 7 | 20.3.10.6.6 |  | R |  |  |  | i_0 should probably be changed to i(0) to match the previous section | as in comment | previous section changed -- see #3230 | EDITOR | D2_01 editorial resolutions | [5 empty] | 2007-04-16 16:14 | EDITOR
1787 | Perahia, Eldad | Approve | 20.3.10.10.2 | 278 | 1 | E | N | 278.01 | 1 | 20.3.10.10.2 | 2948 | C |  |  |  | Eq 20-58 cut off | as in comment | Problem not apparent in Frame source -- increased the frame size to try to avoid the problem in future | EDITOR | Duplicates | [5 empty] | 2007-04-16 16:15 | EDITOR
1788 | Perahia, Eldad | Approve | 20.3.10.10.2 | 278 | 21 | T | N | 278.21 | 21 | 20.3.10.10.2 | 865 | A |  |  |  | "d" is defined as a function of subcarriers, STS, and symbols in Eq 20-50, so we're missing a dimension in Eq 20-58 | add STS dimension to "d" and "D" in Eq 20-58 | Accepted | EDITOR | Duplicates |  | Transferred from PHY to editor. |  |  |  | 2007-04-16 16:15 | EDITOR
1789 | Perahia, Eldad | Approve | 20.3.10.10.3 | 278 | 54 | T | N | 278.54 | 54 | 20.3.10.10.3 | 865 | A |  |  |  | "d" is defined as a function of subcarriers, STS, and symbols in Eq 20-50, so we're missing a dimension in Eq 20-59 | add STS and symbol dimensions to "d" and "D" in Eq 20-59 | Accepted | EDITOR | Duplicates |  | Transferred from PHY to editor. |  |  |  | 2007-04-16 16:15 | EDITOR
1790 | Perahia, Eldad | Approve | 20.3.10.10.3 | 278 | 54 | E | N | 278.54 | 54 | 20.3.10.10.3 | 2949 | A |  |  |  | Eq 20-59 cut off | as in comment | Problem not apparent in Frame source. Increased size of frame to avoid the problem in the future | EDITOR | Duplicates | [5 empty] | 2007-04-16 16:15 | EDITOR
1791 | Perahia, Eldad | Approve | 20.3.10.10.4 | 279 | 40 | E | N | 279.4 | 40 | 20.3.10.10.4 | 2950 | A |  |  |  | Eq 20-60 cut off | as in comment | Problem not apparent in Frame source, but increasing size of frame to try to avoid the problem in the future | EDITOR | Duplicates | [5 empty] | 2007-04-16 16:15 | EDITOR
1792 | Perahia, Eldad | Approve | 20.3.10.10.4 | 279 | 40 | T | N | 279.4 | 40 | 20.3.10.10.4 |  | C |  |  |  | Being a little picky, in Eq. 20-60, there is no N_duplicate in Table n60. We need to match the labeling of the parameter in Eq. 20-60 with Table n60. | as in comment | Changed field name to HT-Duplicate (Data field in HT duplicate format PPDU) in equation 60, and changed entry in Table n60 (now n62) with a NOTE to reflect this change. | EDITOR | D2_01 editorial resolutions |  | Transferred from PHY to editor. |  |  |  | 2007-04-16 16:14 | EDITOR
1793 | Perahia, Eldad | Approve | 20.3.10.11 | 280 | 40 | T | N | 280.4 | 40 | 20.3.10.11 |  |  | Jim Petranovich |  |  | In Eq 20-61, the left hand side of the equation is a function of "n". However, on the right hand side, n is the summary index | remove "n T_SYM" from left hand side of equation |  | PHY | duplicate | [5 empty] | 2007-03-14 18:35 | PHY
1794 | Perahia, Eldad | Approve | 20.3.10.11 | 280 | 40 | T | N | 280.4 | 40 | 20.3.10.11 |  |  | Jim Petranovich |  |  | In Eq 20-61, p_n starts at 0, but the signal field uses p_0. | change p_n to p_(n+1) |  | PHY | duplicate | [5 empty] | 2007-03-14 18:35 | PHY
1795 | Perahia, Eldad | Approve | 20.3.10.11 | 280 | 40 | T | N | 280.4 | 40 | 20.3.10.11 |  |  | Jim Petranovich |  |  | In Eq 20-61, the scaling factor is not quite defined. In Table n60, there is a field HT-Data - HT duplicate format with a value of 104. We probably need to clarify in Table n60 that this same parameter is used for Non-HT duplicate | as in comment |  | PHY | duplicate | [5 empty] | 2007-03-14 18:35 | PHY
1796 | Perahia, Eldad | Approve | 20.3.11.2.1 | 285 | 44 | E | N | 285.44 | 44 | 20.3.11.2.1 | 2730 | A |  |  |  | there is a colon at the beginning of Eq 20-76 | remove | Accepted | EDITOR | Duplicates | [5 empty] | 2007-04-16 16:15 | EDITOR
1797 | Perahia, Eldad | Approve | 20.3.11.2.1 | 285 | 44 | T | N | 285.44 | 44 | 20.3.11.2.1 |  |  | Joonsuk Kim |  |  | Eq. 20-76 doesn't make any sense to me. Line 26 says that Eq. 20-76 is the linear counterpart of 20-75. However, the linear counterpart of 20-75 is just the denominator of 20-76 | please clarify |  | BEAM | EXPLICIT QUANT | [5 empty] | 2007-03-14 13:15 | BEAM
1798 | Perahia, Eldad | Approve | 20.3.11.2.2 | 286 | 10 | E | N | 286.1 | 10 | 20.3.11.2.2 | 3205 | A |  |  |  | "in non compressed" is missing a dash | as in comment | Accepted | EDITOR | Duplicates | [5 empty] | 2007-04-16 16:15 | EDITOR
1799 | Perahia, Eldad | Approve | 20.3.11.2.2 | 286 | 23 | E | N | 286.23 | 23 | 20.3.11.2.2 | 1956 | A |  |  |  | why is this step d) | as in comment | Accepted | EDITOR | Duplicates | [5 empty] | 2007-04-16 16:15 | EDITOR
1800 | Perahia, Eldad | Approve | 20.3.11.2.2 | 286 | 23 | T | N | 286.23 | 23 | 20.3.11.2.2 |  |  | Joonsuk Kim |  |  | what are the indices m,l for the matrix V? | please clarify |  | BEAM | EXPLICIT QUANT | [5 empty] | 2007-03-14 13:15 | BEAM
1801 | Perahia, Eldad | Approve | 20.3.12.3 | 290 | 50 | T | N | 290.5 | 50 | 20.3.12.3 |  |  | Bjorn Bjerke |  |  | The first, secton, and fourth paragraghs of this subclause should be moved to clause 9. I think discussions of MRQ, NDP Announcement bit, and HT Control field are out of place in clause 20. If this section is going to remain in the PHY, it needs to be stripped of all the MAC terminology and written in PHY terms. | as in comment |  | BEAM | LINK ADAPT | [5 empty] | 2007-03-14 12:40 | BEAM
1802 | Perahia, Eldad | Approve | 20.3.12.3 | 291 | 52 | T | N | 291.52 | 52 | 20.3.12.3 |  | A | Bjorn Bjerke |  |  | Does the PHY know what an RA is? | perhaps change "Over different RAs" to "For different receiving STAs" | Replace "Over different Ras," with "For different receiving STAs," | BEAM | LINK ADAPT | [5 empty] | 2007-03-15 14:52 | BEAM
1803 | Perahia, Eldad | Approve | 20.3.14.2 | 292 | 53 | E | N | 292.53 | 53 | 20.3.14.2 |  | A |  |  |  | missing period at end of sentence | as in comment | Accepted | EDITOR | D2_01 editorial resolutions | [5 empty] | 2007-04-16 16:14 | EDITOR
1804 | Perahia, Eldad | Approve | 20.3.21.5.1 | 299 | 46 | T | N | 299.46 | 46 | 20.3.21.5.1 |  |  | Assaf Kasher |  |  | This subclause does not cover the sensitivity level for non-GF device receiving a GF packet | add accordingly |  | PHY | CCA | [5 empty] | 2007-03-14 13:35 | PHY
1805 | Perahia, Eldad | Approve | 20.3.21.5.2 | 299 | 58 | T | N | 299.58 | 58 | 20.3.21.5.2 |  |  | Assaf Kasher |  |  | This subclause does not cover the sensitivity level for non-GF device receiving a GF packet | add accordingly |  | PHY | CCA | [5 empty] | 2007-03-14 13:35 | PHY
1806 | Perahia, Eldad | Approve | 20.3.22 | 301 | 6 | T | N | 301.06 | 6 | 20.3.22 |  |  | Jim Petranovich |  |  | I don't believe CW is defined anywhere | CW probably needs to be changed to CH_BANDWIDTH |  | PHY | misc | [5 empty] | 2007-03-14 13:47 | PHY
1807 | Perahia, Eldad | Approve | 20.3.22 | 301 | 33 | T | N | 301.33 | 33 | 20.3.22 |  |  | Eldad Perahia |  |  | I think with the new definition of EXPANSIONS_MAT in D2.0 vs D1.0, we do not need PMD_EXPANSIONS_MAT_ON | remove PMD_EXPANSIONS_MAT_ON |  | PHY | PLCP | [5 empty] | 2007-03-14 13:48 | PHY
1808 | Perahia, Eldad | Approve | 20.6 | 327 | 33 | T | N | 327.33 | 33 | 20.6 |  |  | George Vlantis |  |  | In table n81, N_ES needs to be specific to BCC | change "Number of FEC encoders" to "Number of BCC encoders" and perhaps add a further clarification that with LDPC only one encoder is used |  | PHY | FEC | [5 empty] | 2007-03-14 13:44 | PHY
1809 | Perahia, Eldad | Approve | Annex D | 373 | 40 | E | N | 373.4 | 40 | Annex D | 443 | A |  |  |  | remove "(Ed: CID 8119)" | as in comment | EDITOR: 2007-04-03 13:44:12Z Accept | EDITOR | Duplicates | [5 empty] | 2007-04-16 16:15 | EDITOR
1810 | Perahia, Eldad | Approve | G.9 | 429 | 12-21 | T | N | 429 |  | G.9 |  |  | George Vlantis |  |  | the parameter names should match those of the TXVECTOR | as in comment |  | PHY | FEC | [5 empty] | 2007-03-14 13:44 | PHY
1811 | Perahia, Eldad | Approve | G.10 | 439 | 61-65 | T | N | 439 |  | G.10 |  |  | George Vlantis |  |  | the parameter names should match those of the TXVECTOR | as in comment |  | PHY | FEC | [5 empty] | 2007-03-14 13:44 | PHY
1812 | Perahia, Eldad | Approve | G.10 | 441 | 44-49 | T | N | 441 |  | G.10 |  |  | George Vlantis |  |  | the parameter names should match those of the TXVECTOR | as in comment |  | PHY | FEC | [5 empty] | 2007-03-14 13:44 | PHY
1813 | Petranovich, James | Do Not Approve | 20.3.11.2.2 | 286 | 11 | E | N | 286.11 | 11 | 20.3.11.2.2 | 3196 | A |  |  |  | editing error | … removes the space-time stream CSD in 62 Table n62 … | Replaced the cross reference. | EDITOR | Duplicates | [5 empty] | 2007-04-16 16:15 | EDITOR
1814 | Petranovich, James | Do Not Approve | 20.3.11.1 | 282 | 19 | T | N | 282.19 | 19 | 20.3.11.1 |  | C | Paul Feinberg | 07/586r0 |  | error in formula |  | See CID#1604 and its resolution. Already resolved in Editorial comment with D2.01. | BEAM | IMPLICIT | [5 empty] | 2007-05-02 17:20 | BEAM
1815 | Petranovich, James | Do Not Approve | 20.3.10.8.1 | 272 | 44 | T | Y | 272.44 | 44 | 20.3.10.8.1 |  |  | Jeremy |  |  | Not clear that STBC cannot be used together with MCS 32 | Add text "Note--STBC shall not be used with MCS 32." |  | PHY | STBC | [5 empty] | 2007-03-14 13:52 | PHY
1816 | Petranovich, James | Do Not Approve | 20.3.20.1 | 293 | 59 | T | Y | 293.59 | 59 | 20.3.20.1 |  |  | Vinko Erceg |  |  | There is no TX mask for 20/40 mode. Because of this, devices are (correctly) not allowed to transmit in 20/40 mode when the secondary channel is busy. If devices want to do this, they must meet the 20 Mhz mask, which is difficult for a device in 20/40 mode to do. | Add two optional 20/40 mode masks (one for upper 20/40 and one for lower 20/40) in section 20.3.20.1. In section 9.20.2, add text allowign a device that meets the appropriate of these new masks to transmit in 20/40 mode on the primary channel even if CCA on the secondary channel is set to BUSY. |  | PHY | mask | [5 empty] | 2007-03-14 13:47 | PHY
1817 | Petranovich, James | Do Not Approve | 9.20.4 | 164 | 27 | T | Y | 164.27 | 27 | 9.20.4 |  |  | Matt F |  |  | The rules for switching from 40 Mhz to 20 MHz in 2.4 GHz take too long to force a swtich. For example, if a legacy OBSS appears in or overlapping the secondary channel, it will take a long time (as much as 30 minutes under ideal conditions) for the BSS to swtich to 20 MHz mode. | Force devices that regularly see CCA set in the secondary channel (more than 10% of the time in a 1 minute period) to either scan for overlapping OBSS in the secondary channel quickly (within 5 minutes) or switch to 20 MHz mode. |  | COEX | 40-20 in 2.4GHz | [5 empty] | 2007-03-13 21:24 | COEX
1818 | Petranovich, James | Do Not Approve | 9.2.3.6 | 96 | 53 | T | Y | 96.53 | 53 | 9.2.3.6 |  |  | Matthew F |  |  | RIFS-seperated packets sent to different destinations will be difficult to recover. A device that missed the first packet (or woke up from sleep during the first packet) will have trouble setting AGC properly for the second packet | On page 96 line 57 change "RIFS may be used in place of SIFS to separate multiple transmissions from a single transmitter," to "RIFS may be used in place of SIFS to separate multiple transmissions from a single transmitter addressed to a single receiver", |  | MAC | RIFS | [5 empty] | 2007-03-13 20:05 | MAC
1819 | Petranovich, James | Do Not Approve | 20.3.12 | 289 | 14 | T | Y | 289.14 | 14 | 20.3.12 |  |  | John Ketchum |  |  | Sound packets are allowed to be beam formed or not. The calculation of the correction matrices (for implict feedback) and the way calculation fo the steering matrix from the H matrix (for explicit feedback) is not specified. So it is not clear how a device can estimate the channel from a sounding packet that was beam formed. There is no reasonable way for two different devices to understand how the beam form matrix (V) at the other end of the link has been calculated. | Mandate that all sounding packets for transmit beam forming shall not be beam formed. Sounding packets associated MRQ would not be subject to this restriction (since MCS feedback could be based on the beam formed channel). |  | BEAM | BF MISC | [5 empty] | 2007-03-15 12:34 | BEAM
1820 | Petranovich, James | Do Not Approve | 20.3.10.10.4 | 279 | 32 | T | Y | 279.32 | 32 | 20.3.10.10.4 |  |  | Jim Petranovich |  |  | HT duplicate format (MCS 32) is an extra modulation type that is not worth the overhead. It can have slightly higher range than the other OFDM MCSs but it is not as robust as DSSS modulation. Allow future standards to avoid supporting it. | Delete this mode but preserve compatability to devices that may support it by reserving the MCS value of 32. |  | PHY | duplicate | [5 empty] | 2007-03-14 18:35 | PHY
1821 | Petranovich, James | Do Not Approve | 20.3.20.1 | 294 | 25 | T | Y | 294.25 | 25 | 20.3.20.1 |  |  | Vinko Erceg |  |  | The draft implies that legacy transmissions must meet the legacy masks (section 17, 18, or 19) since there is no text saying otherwise. | Add a sentence after line 34: "Legacy transmissions that otherwise conform to the requirements of sections 17, 18, or 19 but are transmitted in the upper or lower 20 MHz of a 40 MHz transmission shall conform to the same mask that is used for the 40 MHz channel." |  | PHY | mask | [5 empty] | 2007-03-14 13:47 | PHY
1822 | Petranovich, James | Do Not Approve | 8.3.3.3.2 | 91 | 20 | T | Y | 91.2 | 20 | 8.3.3.3.2 |  |  | Brett Douglas |  |  | The QoS bit 7 should nto be set to zero in makign this calculation, as it leads to a security flaw where rogue devices can recover a pcaket, flip this bit and resend it. | Indicate that the A-MSDU Present indicator (QoS bit 7) is not set to zero in making this computation. |  | MAC | AAD A-MSDU | [5 empty] | 2007-03-13 20:00 | MAC
1823 | Qian, Luke | Do Not Approve | 5.2.8 | 8 | General | T | Y | 8 |  | 5.2.8 | 290 |  |  |  |  | It is not allowed for an HT STA to use any HT features when it is running at non-HT rates although there is no technical reasons for the restriction for some cases. For example, A-MSDU with default maximum size should be able to be used by an HT STA at non-HT rates | remove the restriction. |  | GEN | [6 empty] | 2007-03-10 08:06
1824 | Qian, Luke | Do Not Approve | 5.2.8 | 8 | 26 | T | Y | 8.26 | 26 | 5.2.8 | 310 |  |  |  |  | "An HT STA supports HT features as identified in Clauss 9." is ambiguous. | Change to "An HT STA shall support mandatory HT features as identified in Clauss 9. An HT STA may support optional HT features as identified in Clauss 9." |  | GEN | [6 empty] | 2007-03-12 23:52 | GEN
1825 | Qian, Luke | Do Not Approve | 5.2.8 | 8 | 34 | E | N | 8.34 | 34 | 5.2.8 | 312 | A |  |  |  | redundancy in "non-HT throughput rates" | Change to ""non-HT rates"" | Accepted | EDITOR | Duplicates | [5 empty] | 2007-04-16 16:15 | EDITOR
1826 | Qian, Luke | Do Not Approve | 7.2.2.1 | 32 | 47 | E | N | 32.47 | 47 | 7.2.2.1 | 1644 | A |  |  |  | the Note is redundant. | Remove it. | Accepted. Editor: Remove it. The note was added to satisfy an LB84 negative comment, however it clearly is redundant and removing it is in keeping with "less is more" :0). | EDITOR | Duplicates | [5 empty] | 2007-04-16 16:15 | EDITOR
1827 | Qian, Luke | Do Not Approve | 7.2.2.1 | 33 | 41 | T | Y | 33.41 | 41 | 7.2.2.1 |  | W | Adrian |  |  | Table n12, row 2, address 3 filed is incorrect | Table n12, row 2, address 3 filed should be SA | Withdrawn by commenter | FRAME | Address fields | [5 empty] | 2007-03-15 20:23 | FRAME
1828 | Qian, Luke | Do Not Approve | 7.2.2.1 | 33 | 43 | T | Y | 33.43 | 43 | 7.2.2.1 |  | W | Adrian |  |  | Table n12, row 3, address 3 filed is incorrect | Table n12, row 3, address 3 filed should be DA | Withdrawn by commenter | FRAME | Address fields | [5 empty] | 2007-03-15 20:23 | FRAME
1829 | Qian, Luke | Do Not Approve | 7.3.2.50 | 73 | 31 | E | N | 73.31 | 31 | 7.3.2.50 | 316 | A |  |  |  | "… are 20/40 MHz HT" | "… are 20/40 MHz HT STAs" | EDITOR: 2007-03-26 10:12:19Z Accept | EDITOR | Duplicates | [5 empty] | 2007-04-16 16:15 | EDITOR
1830 | Qian, Luke | Do Not Approve | 7.3.2.50 | 73 | 32 | T | Y | 73.32 | 32 | 7.3.2.50 | 317 |  |  |  |  | "-in a 20/40 MHz BSS", unclear | clarify it. |  | COEX | 40-20 | [5 empty] | 2007-03-12 14:10 | COEX
1831 | Qian, Luke | Do Not Approve | 7.3.2.50 | 73 | 38 | T | Y | 73.38 | 38 | 7.3.2.50 | 318 |  |  |  |  | "in both the primary and the secondary channel", incorrect | should be "in either the primary or the secondary channel" |  | COEX | 40-20 | [5 empty] | 2007-03-12 14:13 | COEX
1832 | Qian, Luke | Do Not Approve | 7.3.2.50 | 73 | 30 | T | Y | 73.3 | 30 | 7.3.2.50 |  |  | Vinko |  |  | The rules to set operating mode to 0 is incosistent with the rules to set it to none zero. For example, when all STAs in the BSS are 20/40 MHz STAs, it should be set to 0. However, in the mean time there may be some non-HT STAs in other BSS in the primary channel therefore the operating bit should be set to 1 accordingly. | Fix the inconsistency. Recommend descirbing the use of the two bits individually. |  | COEX | 40-20 | [5 empty] | 2007-03-13 21:27 | COEX
1833 | Qian, Luke | Do Not Approve | 7.3.2.50 | 73 | 45 | T | Y | 73.45 | 45 | 7.3.2.50 |  |  | Srini |  |  | The note makes the meaning of the operating bits not unique. | either to spell out the rule or remove the note. |  | COEX | protection mechanisms | [5 empty] | 2007-03-13 21:28 | COEX
1834 | Qian, Luke | Do Not Approve | 7.4a.3 | 87 | 10 | E | N | 87.1 | 10 | 7.4a.3 |  | C |  |  |  | The paragraph from line 10 to 11 and the Figure n44 below is informative only and not necessary | Remove it to help reducing the size of this spec. | EDITOR: 2007-03-26 14:12:59Z Counter - Move the subclause to Annex T and reference from 7.4a.1. | EDITOR | D2_01 editorial resolutions | [5 empty] | 2007-04-16 16:14 | EDITOR
1835 | Raissinia, Ali | Do Not Approve | 3.n6 | 1 | 46 | E | No | 1.46 | 46 | 3.n6 |  |  | Matt F. |  |  | Text "any 20MHz channel of the set…." | Replace it with "any 40MHz channel of the set…." |  | COEX | 40-20 in 2.4GHz |  | EDITOR: 2007-03-21 12:42:25Z - requesting a technical change. Assigning to Coex. |  |  |  | 2007-03-28 21:39 | COEX
1836 | Raissinia, Ali | Do Not Approve | 7.2.1.7.3 | 26 | 8-14 | E | No | 26 |  | 7.2.1.7.3 |  | A |  |  |  | Move entire Figure n7 below Figure n6 to be consistent with the rest of the document structure. | Move figure. | Accepted | EDITOR | D2_01 editorial resolutions | [5 empty] | 2007-04-16 16:14 | EDITOR
1837 | Raissinia, Ali | Do Not Approve | 7.3.2.20a | 55 | 23 | T | No | 55.23 | 23 | 7.3.2.20a |  |  | Srinivas Kandala |  |  | The secondary channel offset is one octet and could have values other than 0, 1, 2, and 3. | Change the text "the value 2 is reserved." to all other values are reserved. |  | FRAME | Trivial Technical Changes | [5 empty] | 2007-03-15 20:28 | FRAME
1838 | Raissinia, Ali | Do Not Approve | 7.3.2.50 | 74 | 30 | E | No | 74.3 | 30 | 7.3.2.50 |  | C |  |  |  | Delete the extra "a" | Delete it. | EDITOR: 2007-03-26 10:46:29Z Counter - other changes now mean this is "an", not "a". | EDITOR | D2_01 editorial resolutions | [5 empty] | 2007-04-16 16:14 | EDITOR
1839 | Raissinia, Ali | Do Not Approve | 9.2.3.6 | 96 | 64 | T | Yes | 96.64 | 64 | 9.2.3.6 |  |  | Matthew F |  |  | There is no real good reason to constraint the RIFS spacing to be within +/-10% since it adds unnecessary complexity. It is expected that "+ limit" cannot be more than SIFS period (16us). The "- limit" should be bounded not requiring unnecessary complexity. | Please choose numbers in the range of <4us or so for "+ limit" and <1us or so for the "-limit" or justify the current specified range. |  | MAC | RIFS accuracy | [5 empty] | 2007-03-13 20:05 | MAC
1840 | Raissinia, Ali | Do Not Approve | 9.2.5.5a | 99 | 30 | E | No | 99.3 | 30 | 9.2.5.5a |  | C |  |  |  | The text states "The time it takes to transmit CTS2 is known in advance according to the above rules." | Please refer to the section in the text that describes how to compute the transmission time for CTS2, i.e. 9.2.5.4 instead. | Counter - see the resolution for CID 628 which deletes this sentence. | MAC | Transferred |  | Unanimous - mac adhoc - 070404 EDITOR: 2007-03-27 11:17:22Z - please note that the computation in 9.2.5.4 differs with this section (because it uses the rate of the RTS, not the lowest basic rate). However I would like to replace the quoted text because "above rules" is imprecise. Transferring to MAC to find better text. |  |  |  | 2007-04-04 16:06 | MAC
1841 | Raissinia, Ali | Do Not Approve | 9.6.2.2 | 105 | 23 | T | No | 105.23 | 23 | 9.6.2.2 | 98 | A |  |  |  | Couldn't find subclause 9.6.1c | Please clarify | EDITOR: 2007-03-27 13:28:48Z Accept | EDITOR | Duplicates |  | MAC transferred to EDITOR adhoc 2007-03-11 |  |  |  | 2007-04-16 16:15 | EDITOR
1842 | Raissinia, Ali | Do Not Approve | 9.6.3.2 | 106 | 39 & 43 | T | No | 106 |  | 9.6.3.2 |  |  | Yuichi M |  |  | add "no higher than" before the "highest rate" in both line 39 and 43 | Transmitting STA might NOT want to transmit at the "highest rate" as there might be several rates meeting the requirements of the conditional statement. |  | MAC | Rate MCS Selection | [5 empty] | 2007-03-13 20:04 | MAC
1843 | Raissinia, Ali | Do Not Approve | 9.6.3.3 | 107 | 35 | T | No | 107.35 | 35 | 9.6.3.3 |  | C |  |  |  | Couldn't find subclause 9.6.1f | Please clarify | EDITOR: 2007-03-28 09:26:13Z Counter - See resolution of CID 2178 | EDITOR | D2_01 editorial resolutions |  | MAC transferred to EDITOR adhoc 2007-03-11 |  |  |  | 2007-04-16 16:14 | EDITOR
1844 | Raissinia, Ali | Do Not Approve | 9.6.6 | 108 | 51 | E | No | 108.51 | 51 | 9.6.6 |  | R |  |  |  | Delete the word "within" | Text would be "If the frame eliciting the response is a non-HT PPDU or an…" | EDITOR: 2007-03-28 11:01:06Z Reject - Strictly there is an n:1 mapping from frames to PPDUs, so "within" is correct. | EDITOR | D2_01 editorial resolutions | [5 empty] | 2007-04-16 16:14 | EDITOR
1845 | Raissinia, Ali | Do Not Approve | 9.10.7.6 | 122 | 59 & 62 | T | No | 122 |  | 9.10.7.6 |  |  | Solomon T |  |  | Remove "SN=" from line 59 and "(SN)" from line 62 as it creates confusion that SN is the sequence number of the frame received. The SN of the frame received is made equal to the WinEnd_B in the case b). | Please edit it appropriately to create less confusion. |  | MAC | BlockAck | [5 empty] | 2007-03-13 20:02 | MAC
1846 | Raissinia, Ali | Do Not Approve | 9.10.7.7 | 123 | 57-58 | E | No | 123 |  | 9.10.7.7 |  | C |  |  |  | remove the word "an" before BlockAck | Fix it. | EDITOR: 2007-03-29 08:42:30Z Counter - Reword the phrase thus: "the originator may transmit a BlockAckReq to solicit an immediate BlockAck" | EDITOR | D2_01 editorial resolutions | [5 empty] | 2007-04-16 16:14 | EDITOR
1847 | Raissinia, Ali | Do Not Approve | 9.10.7.7 | 124 | 1 | E | No | 124.01 | 1 | 9.10.7.7 |  | A |  |  |  | Change "an non-A-MPDU" to "a non-A-MPDU" | Fix it. | EDITOR: 2007-03-29 08:49:26Z Accept | EDITOR | D2_01 editorial resolutions | [5 empty] | 2007-04-16 16:14 | EDITOR
1848 | Raissinia, Ali | Do Not Approve | 9.13.3 | 127 | 32-35 | T | Yes | 127 |  | 9.13.3 |  |  | Srini |  |  | The suggested protection mechanism only protects transmission on the primary channel although the intended transmission is for 40MHz. | Add non-HT duplicate DSSS waveform to the spec and suggest using it as a protection mechanism for 40MHz transmission when use protection bit is set to one. |  | COEX | protection mechanisms | [5 empty] | 2007-03-13 21:28 | COEX
1849 | Raissinia, Ali | Do Not Approve | 9.13.3.1 | 126 | 48-49 | T | Yes | 126 |  | 9.13.3.1 |  |  | Srini |  |  | The text states "When the Operating Mode field is set to 0 or 2 and the Non-Greenfield STAs Present field is set to 1, HT transmissions that use the Greenfield preamble shall be protected." Mode 0 is when all devices associated in the network are HT and as such the word "shall" needs to be changed to "should" since the HT PHY is capable of setting CCA busy (see section 20.3.23, page 305 lines 32-37) in presence of Greenfield transmissions, i.e. MAC protection needs to be stated as recommendation instead of being mandatory. | Replace all instances of "shall" for the MAC protection for cases where BSS is comprised of all HT devices (20 or 20/40MHz capable). If however the text in section 20.3.23 is not adequate for setting CCA BUSY of HT devices in the presence of Greenfield transmissions, then edit it appropriately so that it does. |  | COEX | protection mechanisms | [5 empty] | 2007-03-13 21:28 | COEX
1850 | Raissinia, Ali | Do Not Approve | 9.13.3.2 | 127 &128 | 65, 13-14 | T | Yes | 127 |  | 9.13.3.2 |  |  | Srini |  |  | The text "An AP shall set the RIFS mode field of the HT information element to 0 if the Operating Mode is set to 3." is inconsistent with the text "A STA that is associated with a BSS shall protect RIFS sequences when the Operating Mode field of the HT Information element transmitted by its AP is set to 3 (mixed).". STA shall either not transmit or transmit using MAC protection when doing RIFS bursting? | Fix the inconsistency. |  | COEX | protection mechanisms | [5 empty] | 2007-03-13 21:28 | COEX
1851 | Raissinia, Ali | Do Not Approve | 9.13.3.4 | 128 | 50-51 | T | Yes | 128 |  | 9.13.3.4 |  |  | Srini |  |  | STAs that don't support APSD but beacon PS could also benefit from Transmit Burst limit requirements. | Add and "and/or beacon power save scheme" after "APSD". |  | COEX | protection mechanisms | [5 empty] | 2007-03-13 21:28 | COEX
1852 | Raissinia, Ali | Do Not Approve | 9.13.5.1 | 131 | 30-40 | T | No | 131 |  | 9.13.5.1 |  |  | Yuichi |  |  | Either move & edit (as appropriate) both paragraphs (line 30-33 & line 35-40) under subclause 9.13.6.2 or delete it altogether. | The text belong to TXOP truncation section (9.13.6.2). |  | COEX | L-SIG TXOP | [5 empty] | 2007-03-13 21:31 | COEX
1853 | Raissinia, Ali | Do Not Approve | 9.13.5.2 | 132 | 39-40 | T | Yes | 132 |  | 9.13.5.2 |  |  | Yuichi |  |  | The word "shall" in the text "all HT mixed format PPDUs transmitted inside an L-SIG TXOP Protection protected TXOP shall contain an L-SIG Duration that extends to the endpoint indicated by the MAC Duration/ ID field." needs to be changed to "should" as one of the benefits of L-SIG TXOP protection scheme is to be able to send frames that does not even have L-SIG duration such as HT_GF frames. | Replace the word "shall" to "should" in the sentence. |  | COEX | L-SIG TXOP | [5 empty] | 2007-03-13 21:31 | COEX
1854 | Raissinia, Ali | Do Not Approve | 9.13.5.3 | 133 | 5-7 | T | Yes | 133 |  | 9.13.5.3 |  |  | Yuichi |  |  | Change the word "shall" to "should" as one of the benefits of L-SIG TXOP protection is to be able to transmit frames that do not have L-SIG, i.e. HT-GF frames.. | Replace the word "shall" to "should" in the sentence. |  | COEX | L-SIG TXOP | [5 empty] | 2007-03-13 21:31 | COEX
1855 | Raissinia, Ali | Do Not Approve | 9.13.6.2 | 133 | 59 | E | No | 133.59 | 59 | 9.13.6.2 |  | C |  |  |  | Delete "STAs" as it seems to be a typo. | Edit it. | EDITOR: 2007-03-29 14:19:54Z Counter - see resolution of CID 1738 | EDITOR | D2_01 editorial resolutions | [5 empty] | 2007-04-16 16:14 | EDITOR
1856 | Raissinia, Ali | Do Not Approve | 9.14.1 | 134 | 64-65 | T | No | 134 |  | 9.14.1 |  |  | Adrian S |  |  | The text "Under the reverse direction rules, the RD responder shall not generate a response containing more than one PPDU if the RDG/More PPDU field is set to 0 in the last PPDU sent by the RD initiator." implies that the RD responder can indeed send one PPDU (consisted of several MPDU, i.e. AMPDU) even if the RDG/More field is set to zero by the RD initiator. | Perhaps the intent is to allow for the RD responder send an immediate response PPDU/MPDU, i.e. ACK, CTS, BA if required without any RD data.. |  | MAC | Reverse Direction | [5 empty] | 2007-03-13 20:04 | MAC
1857 | Raissinia, Ali | Do Not Approve | 9.15.1 | 138 | 1 | E | No | 138.01 | 1 | 9.15.1 |  | C |  |  |  | Remove "only" after STAs | Edit it. | EDITOR: 2007-03-30 10:40:16Z Counter - Accept the change and also reword thus: "An AP that intends to allow the association of only PSMP capable STAs shall set the PSMP STAs Only field in the HT Information element to 1." | EDITOR | D2_01 editorial resolutions | [5 empty] | 2007-04-16 16:14 | EDITOR
1858 | Raissinia, Ali | Do Not Approve | 9.15.2.4 | 141 | 14-17 | E | No | 141 |  | 9.15.2.4 |  | A |  |  |  | The word "TA1" for STA2 should be changed to "TA2" in the Figure n52 | Edit it. | EDITOR: 2007-03-30 11:03:45Z Accept | EDITOR | D2_01 editorial resolutions | [5 empty] | 2007-04-16 16:14 | EDITOR
1859 | Raissinia, Ali | Do Not Approve | 9.15.2.6 | 143 | 17-19 | T | Yes | 143 |  | 9.15.2.6 |  | C |  |  |  | The text "NOTE—In the case of uplink frames transmitted outside the scheduled SP, the MTBA that acknowledges these frames is delivered in the PSMP-DTT within the next SP." implies that the STA can only receive MTBA as an acknowledgement and therefore will be receiving it in the next Scheduled SP within PSMP sequence. STA can choose to stay awake and send AMPDUs (or MPDUs) with a single TID (outside of PSMP) and should be able to get BA immediately without waiting for PSMP sequence. | Add the condition described in the comment as an alternative means to retransmit outside PSMP, i.e. scheduled SP. | Counter : Add the following text to the end of line 16 "and follow the acknowledgement rules for data transmitted outside PSMP" | PSMP |  |  | There is nothing in the text that disallows receiving ACK/BA outside of PSMP for data transmitted outside PSMP. The note is specifying what if the ACK is received in the next PSMP sequence. Unanimous |  |  |  | 2007-03-15 13:59 | PSMP
1860 | Raissinia, Ali | Do Not Approve | 9.15.4 | 145 | 16 | T | No | 145.16 | 16 | 9.15.4 | [5 empty] | The text "during a PSMP sequence" seems to be redundant. | Delete it. |  | PSMP | [6 empty] | 2006-03-10 08:00
1861 | Raissinia, Ali | Do Not Approve | 9.15.4 | 145 | 35 & 36 | T | No | 145 |  | 9.15.4 | [5 empty] | Add the word "frame" after two instances of BlockAck in the note. | Edit it. |  | PSMP | [6 empty] | 2006-03-10 08:00
1862 | Raissinia, Ali | Do Not Approve | 9.15.4. | 145 | 35-36 | T | No | 145 |  | 9.15.4. | [5 empty] | The text "It has to send an BlockAckReq, an A-MPDU containing Data frames with Ack Policy set to Implicit BlockAck for the same TID to receive a BlockAck." seems to be confusing. | Please clarify |  | PSMP | [6 empty] | 2006-03-10 08:00
1863 | Raissinia, Ali | Do Not Approve | 9.16.2 | 147 | 25 | T | No | 147.25 | 25 | 9.16.2 |  |  | Bjorn Bjerke |  |  | Replace the word "sender" with "MFB requester" | Edit it. |  | BEAM | LINK ADAPT | [5 empty] | 2007-03-14 12:40 | BEAM
1864 | Raissinia, Ali | Do Not Approve | 9.16.2 | 147 | 42-46 | T | Yes | 147 |  | 9.16.2 |  |  | Bjorn Bjerke |  |  | For the text "If the MCS feedback is in the same PPDU as a MIMO Non-compressed Beamforming management action frame or a MIMO Compressed Beamforming management action frame, the MFB responder shall estimate the recommended MCS under the assumption that the MFB requester will use the beamforming matrices contained in the management action frame." we need to add a PICS for it. | Please add a PICs for this normative statement. |  | BEAM | LINK ADAPT | [5 empty] | 2007-03-14 12:40 | BEAM
1865 | Raissinia, Ali | Do Not Approve | 9.16.3 | 147 |  | T | No | 147 |  | 9.16.3 |  |  | Bjorn Bjerke |  |  | Please add a required text to include the use of "Control Wrapper frame" which is intended to provide HT control field information. | Please clarify. |  | BEAM | LINK ADAPT | [5 empty] | 2007-03-14 12:40 | BEAM
1866 | Raissinia, Ali | Do Not Approve | 9.19.1 | 161 | 61-62 | T | No | 161 |  | 9.19.1 |  |  | Adrian Stephens |  |  | Add the word "bit" after announcement and replace "no ACK Policy" with "no required immediate response". | Please clarify |  | BEAM | NDP | [5 empty] | 2007-03-14 12:41 | BEAM
1867 | Raissinia, Ali | Do Not Approve | 9.20.1 | 163 | 38 | T | Yes | 163.38 | 38 | 9.20.1 |  |  | Vinko |  |  | The text "Otherwise, a 20/40 capable STA shall operate as defined in 9.20.2" implies that STAs operating under PCO and L-SIG TXOP protection (as mentioned in the previous two paragraphs in the same section) DO NOT need to comply with rules of section 9.20.2. | It is NOT always possible to fully protect against OBSS activities on the secondary channel and as such the HT STA must always check for secondary CCA at the beginning of the TXOP before it commences transmission. PCO and L-SIG TXOP protection mechanism cannot avoid this condition/requirement. Edit the text to reflect the requirement. |  | COEX | 40-20 | [5 empty] | 2007-03-13 21:27 | COEX
1868 | Raissinia, Ali | Do Not Approve | 11.2.1.12 | 192 |  | T | No | 192 |  | 11.2.1.12 | [5 empty] | Similar to the text "The STA shall be awake to receive at the start of the PSMP-DTT determined from a STA_INFO that has the STA_INFO Type field set to 2 and the AID field matching the STA’s AID where the PSMP-DTT Duration is not set to 0." we also need to add required text associated with Broadcast and Multicast PPDUs sent to the STA. | Please add. |  | PSMP |  |  | transfer from Coex to PSMP |  |  |  | 2007-03-12 21:48 | COEX
1869 | Raissinia, Ali | Do Not Approve | 11.2.3 | 194 | 51-52 | T | Yes | 194 |  | 11.2.3 |  |  | Srini K |  |  | The text "Such a frame sequence shall start with a single-spatial stream unicast frame addressed to a STA in Dynamic SM Power Save mode." is NOT specific enough as there might be a possibility that transmitter sends first PPDU as non-MIMO frame followed by the second PPDU (spaced SIFS/RIFS) as MIMO frame and expects receiving STA to switch in between (during SIFS/RIFS). | Please specify that transmiting STA must wait for an immediate response frame (if required) to transmit the MIMO frame or after some given time (# of SIFSs) for the case when there is no immediate response required. |  | MAC | SMPS | [5 empty] | 2007-03-13 20:05 | MAC
1870 | Raissinia, Ali | Do Not Approve | 11.9.8.4 | 200 | 11-13 | T | No | 200 |  | 11.9.8.4 |  |  | Bjorn |  |  | It is not clear if Extended Channel Switch Announcement provides capability to also change BSS from 20/40MHz operation to 20MHz operation. If not, please reword the statement in lines 11 to 13 to reflect the intention. | Please clarify. If however the text needs to stay then the word "same" maybe needed before "primary channel". |  | COEX | DFS channel selection | [5 empty] | 2007-03-13 21:26 | COEX
1871 | Roy, Richard | Approve | 3 | 1 | 29 | T | N | 1.29 | 29 | 3 |  |  | Matt F. |  |  | The definition of 40 MHz affected channel is confusing and targetted to a specific system bandwidth. | Rewrite to eliminate mention of "seven" and make it clear what is intended which is presumably any 20MHz channel that is affected by a 40MHz channel in proximity. |  | COEX | 40-20 in 2.4GHz |  | Transfer to COEX |  |  |  | 2007-03-14 21:40 | COEX
1872 | Roy, Richard | Approve | 3 | 1 | 46 | T | N | 1.46 | 46 | 3 |  |  | Matt F. |  |  | Why define a 40 MHz sensitive channel as "any 20MHz channel that a STA can operate on"? | Remove the definition of the term and replace its (one and only) use in the document with "any allowed 20 MHz channel" or something similar. |  | COEX | 40-20 in 2.4GHz |  | Transfer to COEX |  |  |  | 2007-03-14 21:40 | COEX
1873 | Roy, Richard | Approve | 3 | 4 | 44 | T | N | 4.44 | 44 | 3 | [5 empty] | The definition of "spatial stream" indicates it use "a separate spatial dimension". Separate from what? | It's really information encoded in a (commonly 2-dimensional) subspace of the 2M-dimensional "antenna space" in which all signals from an M-element antenna array are transmitted (in the narrowband approximation), and the definition could be rewritten to reflect this. |  | GEN | Def | [5 empty] | 2007-03-12 23:47 | GEN
1874 | Roy, Richard | Approve | 7.3.2.52 | 76 | 43 | T | N | 76.43 | 43 | 7.3.2.52 |  |  | Bjorn |  |  | "The value in the Alternate Regulatory Classes field are in increasing order." I don't understand this. Is this a requirement? If it is, shouldn't "are" read "shall"? If not, why is this here? | Change "are" to "shall" or remove the statement |  | COEX | ECSA | [5 empty] | 2007-03-13 21:25 | COEX
1875 | Scarpa, Vincenzo | No | 7.1.3.5.3 | 16 | 36-49 | T | N | 16 |  | 7.1.3.5.3 |  |  | Adrian Stephens |  |  | The relationship between bit 6 of the Frame Control field and the meaning of the ACK Policy subfield (i.e when the combination [0,1] is used) of the QoS Control field is not clear. | Clarify. |  | FRAME | Trivial Technical Errors | [5 empty] | 2007-03-15 20:28 | FRAME
1876 | Scarpa, Vincenzo | No | 7.3.2.49.5 | 67 | 27-34 | T | N | 67 |  | 7.3.2.49.5 |  |  | Eldad Perahia |  |  | The meaning of the MCS field, when value is set to 3, is not clear. Does a value of 3 mean that a station can provide all the allowed feedback policies (i.e. immediate, delayed and unsolicited)? MCS field should be used to facilitate the requesting station to predict the response timing. | Suggest to change the meaning of this field in order to facilitate the requesting station to predict the response timing. Use value 1 of the MCS Feedback field (which is now reserved) if the station supports Immediate MCS feedback, use value 2 for Delayed/Unsolicited and value 3 if all MCS feedback policies are supported. |  | FRAME | MCS Set Field | [5 empty] | 2007-03-15 20:59 | FRAME
1877 | Scarpa, Vincenzo | No | 9.16.1 | 146 | 5 | T | N | 146.05 | 5 | 9.16.1 |  |  | Bjorn Bjerke |  |  | The use of the word Unsolicited seems to be inappropriate. The behaviour described in this paragraph allows both Delayed and Unsolicited responses. | Replace the word Unsolicited with "Delayed/Unsolicited". Do the same change in table n27 (page 67, MCS feedback field, "Encoding" section) |  | BEAM | LINK ADAPT | [5 empty] | 2007-03-14 12:40 | BEAM
1878 | Scarpa, Vincenzo | No | 7.1.4 | 22 | 10-20 | T | Y | 22 |  | 7.1.4 |  | C | Naveen Kakani |  |  | The text allows a TXOP holder to force third party stations to set the NAV up to the TXOP Limit duration even in the case the protected TXOP is not entirely used. Since sending a CF-End is not mandatory at the TXOP holder even when it runs out of frames and the remaining protected TXOP is significant (e.g. a couple of milliseconds), this could cause a serious capture effect (i.e. the TXOP holder can re-start decreasing the Backoff window for all its pending ACs, while other stations have to wait until NAV expires). The results is that it is highly probable that the old TXOP holder re-gain access to the channel and other QoS/Legacy transmissions could be either suppressed or seriously delayed. | Add a sentence like this in either this section or section 9.9.1.3 (Obtaining an EDCA TXOP): "the TXOP holder cannot restart decrementing its backoff window, for any of its pending ACs, until its last protected TXOP is elapsed (i.e. NAV is clear at third party stations)" | Counter : Text as indicated in doc: 11-07-0520/r1 | FRAME | TXOP |  | Frame format ad hoc conference call 4/11/2007 |  |  |  | 2007-05-09 11:28 | FRAME
1879 | Scarpa, Vincenzo | No | 7.2.1.1 | 22 | 50 | T | N | 22.5 | 50 | 7.2.1.1 |  | C | Naveen Kakani |  |  | The sentence leads to several interpretations. Is it the TXOP Limit (as communicated by the AP in the beacon) or just any value between zero and the TXOP Limit? | Clarify. | Counter : Text as indicated in doc: 11-07-0520/r1 | FRAME | TXOP |  | Frame Format Conf. call 4/11/2007 |  |  |  | 2007-05-09 11:40 | FRAME
1880 | Scarpa, Vincenzo | No | 7.2.1.8.3 | 30 |  | T | Y | 30 |  | 7.2.1.8.3 |  |  | Solomon Trainin |  |  | It is not clear if a station is allowed to include in a MTBA frame the BA Information fields related to all the BA agreements established under PSMP policy, regardless of the TIDs of the frames correctly received during the previous PSMP transmit opportunity (either UTT or DTT). Note: obviously such previous PSMP trasmit opportunity shall include at least either an explicit or implicit MTBA request. | Allow such behaviour if not currently allowed. |  | FRAME | Block ACK | [5 empty] | 2007-03-15 20:26 | FRAME
1881 | Scarpa, Vincenzo | No | 7.3.2.49.4 | 65 |  | T | Y | 65 |  | 7.3.2.49.4 |  |  | Eldad Perahia |  |  | "RX MCS Bitmask" and "Highest Supported Data Rate" fields are both used to signal the MCS set a station is able to receive. One field could be sufficient to achieve the same result. Note that nothing in the paragraph refers to the possibility to use anyone of the two fields to signal the MCS Set a station is able to transmit. | Use just the "RX MCS Bitmask" field to signal the MCS set a station is able to receive. |  | FRAME | MCS Set Field | [5 empty] | 2007-03-15 20:59 | FRAME
1882 | Scarpa, Vincenzo | No | 7.3.2.49.6 | 69 | 53 | T | N | 69.53 | 53 | 7.3.2.49.6 |  |  | Assaf Kasher |  |  | The purpose and the utility of the Minimal Grouping field are not clear. | Clarify. |  | BEAM | EXPLICIT | [5 empty] | 2007-03-14 12:38 | BEAM
1883 | Scarpa, Vincenzo | No | Annex S | 473 | 60 | E | N | 473.6 | 60 | Annex S |  | A |  |  |  | The term Unsolicited has been introduced for Link Adaptation only (not for TX Beamforming). | Replace with Delayed. | EDITOR: 2007-04-04 12:09:05Z Accept | EDITOR | D2_01 editorial resolutions | [5 empty] | 2007-04-16 16:14 | EDITOR
1884 | Scarpa, Vincenzo | No | 9.6, 9.6.2.1, 9.6.2.2, 9.6.2.4, 9.6.6 |  |  | E | N |  |  | 9.6, 9.6.2.1, 9.6.2.2, 9.6.2.4, 9.6.6 |  | C |  |  |  | BSSBasicMCSset has never been defined in the spec. | Define. | Counter - BSSBasicMCSSet nees to be defined, and needs to appear in the service primitive parameters wherever BSSBasicRateSet currently does. Editor: Add a BSSBasicMCSSet parameter to 10.3.10.1.2 (Start request) with the following description: BSSBasicMCSSet / Set of integer / Each member of the set takes a value in the range 0 to 76, representing an MCS index value / The set of MCS values that must be supported by all HT STAs to join this BSS. The STA that is creating the BSS shall be able to receive and transmit at each of the MCS values listed in the set. Add the same description to the BSSDescription table in 10.3.2.2.2: Add the following definition to clause 3: BSSBasicMCSSet: The set of MCS values that must be supported by all HT STAs that are members of a HT BSS. | MAC | Transferred |  | EDITOR: 2007-03-17 13:38:47Z - Commenter is correct. I have prepared a proposed resolution. However this is clearly not just editorial in scope, so I'm passing ownership of this to the MAC group. |  |  |  | 2007-05-03 08:58 | EDITOR
1885 | Scarpa, Vincenzo | No | 9.6.3 - 9.6.9 | 106 - 110 |  | T | Y |  |  | 9.6.3 - 9.6.9 |  |  | Yuichi M |  |  | Too many rules/combinations. It is difficult to understand which Rate/MCS can be used for Control frames during any frame exchange. A simplification is required. | Suggest to define a BSSBasicControlMCSset including the rates that all 11n devices must support. Rates for protection mechanisms and Control response frames should be chosen from this BSSBasicControlMCSset in case only 11n devices are associated in the BSS, from the BSSBasicRateSet in case there are legacy stations associated. |  | MAC | Rate MCS Selection | [5 empty] | 2007-03-13 20:04 | MAC
1886 | Scarpa, Vincenzo | No | 9.10.7.7 | 123 | 61-65 | T | Y | 123 |  | 9.10.7.7 |  |  | Solomon T |  |  | This behaviour seems to be wrong. The BAreq sent by the originator collides with the BA from the recipient (i.e. Implicit BAreq shouldn't be allowed in this situation). | Use BA (and not Normal ACK) policy when a BlockAckReq has to be sent within a SIFS from the transmission of the A-MPDU aggregate. |  | MAC | BlockAck | [5 empty] | 2007-03-13 20:02 | MAC
1887 | Scarpa, Vincenzo | No | 9.13.5.1 | 130 | 58-65 | T | Y | 130 |  | 9.13.5.1 |  |  | Yuichi |  |  | The text allows a TXOP holder to force third party stations to set the CCA for a duration up to the TXOP Limit (i.e. maximum allowed value for Duration/Id field) even in the case this protected time interval is not entirely used. Such behaviour could suppress non-HT transmissions and could cause a serious capture effect: when not all the protected time is used and the remaining time is significant, the TXOP holder can re-start decrementing the Backoff window for all its pending ACs, while other stations have to wait until CCA expires. The results is that it is highly probable that the old TXOP holder re-gain access to the channel and other HT/Legacy transmissions are either suppressed or seriously delayed. | Suggest several options: 1. do not allow L-Sig TXOP protection when L-Sig TXOP protection Full Support field of the HT Information element from the AP is zero; 2. Limit the maximum value of L_Length (e.g 1000 bytes, which means an L-Sig duration of approx 1.3 msec) whenever L-Sig TXOP protection is used in order to reduce the possibility of a capture effect; 3. a station using L-Sig TXOP protection cannot re-start decrementing its backoff window, for any of its pending ACs, until its last protected TXOP is elapsed (i.e. CCA is clear at third party stations in the BSS). |  | COEX | L-SIG TXOP | [5 empty] | 2007-03-13 21:31 | COEX
1888 | Scarpa, Vincenzo | No | 20.4.4 | 316 | 56 | T | Y | 316.56 | 56 | 20.4.4 |  |  | Jim Petranovich |  |  | aDTT2UTTTime is 32us. This constraint could be unsuitable for a station that handles some bitmaps in SW. | Either allow this parameter to be negotiable or indicate a bigger value. |  | PHY | misc | [5 empty] | 2007-03-14 13:47 | PHY
1889 | Scarpa, Vincenzo | No | 9.15.2.4 | 141 | 30-39 | T | Y | 141 |  | 9.15.2.4 |  |  | Solomon T |  |  | Action No ACK frames should be allowed during a PSMP session. | Add "Action No Ack" to the list of frames allowed during a PSMP session. |  | PSMP | Management Action Frame in PSMP | [5 empty] | 2007-03-14 15:55 | PSMP
1890 | Scarpa, Vincenzo | No | 7.3.1.29 | 44 | 27-33 | T | Y | 44 |  | 7.3.1.29 |  |  | Assaf Kasher |  |  | It should be easier to use a sequence number (like for Link Adaptation and Antenna Selection) rather than a timestamp in order to associate a CSI request with the related response. | As in the comment. |  | BEAM | EXPLICIT | [5 empty] | 2007-03-14 12:38 | BEAM
1891 | Sherlock, Ian | Do Not Approve | 9.6.8 | 109 | 63-65 | T | Y | 109 |  | 9.6.8 |  |  | Matt F. |  |  | RTS/CTS in 40MHz channel environment may become partially 20MHz if initiated as legacy duplicate (when the AP is aware of existing non-HT devices). This is a coexistence issue if the sequence is initated by a STA which is "hidden" from the non-HT device using an extension channel even if such sees/is seen by the AP, as the AP's response shall be 20MHz legacy in the control channel. | Do not allow use of 40MHz channels in the 2.4GHz band. |  | COEX | 40-20 in 2.4GHz |  | MAC transferred to COEX - 2007-03-13 |  |  |  | 2007-03-14 21:01 | COEX
1892 | Sherlock, Ian | Do Not Approve | 9.13.3.1 | 126 | 57-59 | T | Y | 126 |  | 9.13.3.1 |  |  | Srini |  |  | HT protection cannot be optional "if there may be non-HT STAs in both the primary and the secondary channel", therefore Change: "HT transmissions may be protected" | Change this to: "HT transmissions shall be protected" |  | COEX | protection mechanisms | [5 empty] | 2007-03-13 21:28 | COEX
1893 | Perahia, Eldad | Approve | 20.1 | 211 | 16 | E | N | 211.16 | 16 | 20.1 |  | A |  |  |  | 2.4 GHz bands . | remove space before period | Resolved by 327 | EDITOR | D2_01 editorial resolutions | [5 empty] | 2007-04-16 16:14 | EDITOR
1894 | Perahia, Eldad | Approve | 20.1 | 211 | 26 | E | N | 211.26 | 26 | 20.1 | 1239 | A |  |  |  | codes are added . | remove space before period | Accepted | EDITOR | Duplicates | [5 empty] | 2007-04-16 16:15 | EDITOR
1895 | Perahia, Eldad | Approve | 20.1 | 211 | 27 | E | N | 211.27 | 27 | 20.1 | 1240 | A |  |  |  | HT greenfield format , | remove space before comma | Accepted | EDITOR | Duplicates | [5 empty] | 2007-04-16 16:15 | EDITOR
1896 | Perahia, Eldad | Approve | 20.1 | 211 | 37 | E | N | 211.37 | 37 | 20.1 |  | A |  |  |  | in as defined | remove "in" | Accepted | EDITOR | D2_01 editorial resolutions | [5 empty] | 2007-04-16 16:14 | EDITOR
1897 | Perahia, Eldad | Approve | 20.1.3 | 213 | 7 | E | N | 213.07 | 7 | 20.1.3 | 2920 | A |  |  |  | Mhz | change to MHz | Also partially addressed by #2632 | EDITOR | Duplicates | [5 empty] | 2007-04-16 16:15 | EDITOR
1898 | Perahia, Eldad | Approve | 20.3.1 | 214 | 30 | E | N | 214.3 | 30 | 20.3.1 |  | A |  |  |  | greenfield format preamble . | remove space before period | Accepted | EDITOR | D2_01 editorial resolutions | [5 empty] | 2007-04-16 16:14 | EDITOR
1899 | Perahia, Eldad | Approve | 20.3.2 | 217 | 19 | E | N | 217.19 | 19 | 20.3.2 | 2923 | A |  |  |  | remove "(Ed: CID 3432)" | remove "(Ed: CID 3432)" | Accepted | EDITOR | Duplicates | [5 empty] | 2007-04-16 16:15 | EDITOR
1900 | Perahia, Eldad | Approve | 20.3.2 | 217 | 35 | T | N | 217.35 | 35 | 20.3.2 |  |  | George Vlantis |  |  | Figure n62 contains "Tail 6 bits". This is not correct for two encoders. | Remove "6" |  | PHY | FEC | [5 empty] | 2007-03-14 13:44 | PHY
1901 | Perahia, Eldad | Approve | 20.3.2 | 226 | 32 | T | N | 226.32 | 32 | 20.3.2 |  |  | Vinko Erceg |  |  | In Table n56, given the definition of ANTENNA_SET, ANTENNA_SET_ON is not necessary | remove ANTENNA_SET_ON |  | PHY | antenna | [5 empty] | 2007-03-14 13:34 | PHY
1902 | Perahia, Eldad | Approve | 20.3.3 | 232 | 14 | T | N | 232.14 | 14 | 20.3.3 |  |  | George Vlantis |  |  | Encoder parsing is only for BCC | change to "Encoder parser: de-multiplexes the scrambled bits among NES (number of BCC encoders) BCC encoders, in a round robin manner. |  | PHY | FEC | [5 empty] | 2007-03-14 13:44 | PHY
1903 | Perahia, Eldad | Approve | 20.3.3 | 233 | 1 | T | N | 233.01 | 1 | 20.3.3 |  |  | Eldad Perahia |  |  | The non-HT portion and the HT signal field are not scrambled | remove scrambler from figure n63 |  | PHY | PLCP | [5 empty] | 2007-03-14 13:48 | PHY
1904 | Perahia, Eldad | Approve | 20.3.3 | 234 | 33 | T | N | 234.33 | 33 | 20.3.3 |  |  | Vinko Erceg |  |  | Figure n64 has a note "the number of RF outputs may be 1, 2, 3, or 4the number of RF outputs may be 1, 2, 3, or 4". I don't think the number of RF outputs is limited to 4 anywhere in the standard | remove note |  | PHY | antenna | [5 empty] | 2007-03-14 13:34 | PHY
1905 | Perahia, Eldad | Approve | 20.3.4 | 236 | 48 | E | N | 236.48 | 48 | 20.3.4 | 2678 | A |  |  |  | duplicate format . | remove space before period | Accepted | EDITOR | Duplicates | [5 empty] | 2007-04-16 16:15 | EDITOR
1906 | Perahia, Eldad | Approve | 20.3.5 | 240 | 14 | T | N | 240.14 | 14 | 20.3.5 |  |  | George Vlantis |  |  | N_ES is only for BCC | in table n59, change definition of N_ES to "Number of BCC encoders" |  | PHY | FEC | [5 empty] | 2007-03-14 13:44 | PHY
1907 | Perahia, Eldad | Approve | 20.3.7 | 240 | 31 | E | N | 240.31 | 31 | 20.3.7 | 1246 | A |  |  |  | missing period at end of sentence | add period | Accepted | EDITOR | Duplicates | [5 empty] | 2007-04-16 16:15 | EDITOR
1908 | Perahia, Eldad | Approve | 20.3.7 | 242 | 23 | E | N | 242.23 | 23 | 20.3.7 | 2937 | A |  |  |  | eq 20-3 is partially cut off | as in comment | Adjusted frame to fit | EDITOR | Duplicates | [5 empty] | 2007-04-16 16:15 | EDITOR
1909 | Perahia, Eldad | Approve | 20.3.9.3.2 | 245 | 41 | T | N | 245.41 | 41 | 20.3.9.3.2 |  |  | Vinko Erceg |  |  | why are rates 3, 4.5, and 27 called out? Either only call out 20 MHz rate, or include 5 & 10 MHz rates. And what happened to 18 Mbps? | as in comment |  | PHY | cyclic shift | [5 empty] | 2007-03-14 13:43 | PHY
1910 | Perahia, Eldad | Approve | 20.3.9.3.3 | 246 | 28 | T | N | 246.28 | 28 | 20.3.9.3.3 |  | A |  |  |  | For those of us who cannot remember what gamma is, add a reference to Eq 20-6 | as in comment | Accepted | EDITOR | D2_01 editorial resolutions |  | Transferred from PHY to editor. |  |  |  | 2007-04-16 16:14 | EDITOR
1911 | Perahia, Eldad | Approve | 20.3.9.3.4 | 247 | 15 | T | N | 247.15 | 15 | 20.3.9.3.4 |  | A |  |  |  | For those of us who cannot remember what gamma is, add a reference to Eq 20-5 | as in comment | Accepted | EDITOR | D2_01 editorial resolutions |  | Transferred from PHY to editor. |  |  |  | 2007-04-16 16:14 | EDITOR
1912 | Sherlock, Ian | Do Not Approve | 9.13.14 | 130 | 11 | T | Y | 130.11 | 11 | 9.13.14 |  |  | Yuichi |  |  | It is not clear what shall be done if HT packet is longer than the maximum spoofing length. Need to limit to the length of 4095 bytes packet at 6Mb/s | Add text: "STA that is transmitting a PPDU with the FORMAT parameter set to HT_MF in TXVECTOR shall limit the payload duration on the air interface to the duration of 4095 bytes at 6 Mb/s" |  | COEX | L-SIG TXOP | [5 empty] | 2007-03-13 21:31 | COEX
1913 | Sherlock, Ian | Do Not Approve | 20.3.10.11 | 280 | 30 | T | Y | 280.3 | 30 | 20.3.10.11 |  |  | Jim Petranovich |  |  | For coexistence reasons any 40MHz device should support non-HT duplicate transmission | Add text: "Any device supporting 40MHz transmission shall support non-HT Duplicate Transmisssion" |  | PHY | duplicate | [5 empty] | 2007-03-14 18:35 | PHY
1914 | Sherlock, Ian | Do Not Approve | 20.3.5 | 238 | 22 | T | Y | 238.22 | 22 | 20.3.5 |  |  | Jim Petranovich |  |  | For coexistence with legacy and 20/40MHz it is important to require MCS-32 and non-HT duplicate for any 40 MHz devices. | Add text: "MCS 32 and non-HT Duplicate transmission are mandatory for all devices capable of 40 MHz transmission." |  | PHY | duplicate | [5 empty] | 2007-03-14 18:35 | PHY
1915 | Sherlock, Ian | Do Not Approve | 20.1 | 211 | 28-30 | T | Y | 211 |  | 20.1 |  |  | Jeremy |  |  | STBC modes should be mandatory since they improve the range/robustness | Add an appropriate sentence |  | PHY | STBC | [5 empty] | 2007-03-14 13:52 | PHY
1916 | Sherlock, Ian | Do Not Approve | 20.3.14.2 | 292 | 50 | T | Y | 292.5 | 50 | 20.3.14.2 |  |  | Eldad Perahia |  |  | Allow only 20 MHz distant channels in the 5GHz band | Indicate valid operating channel numbers by reference to 17.3.8.3.3 or an appropriate statement |  | PHY | channelization | [5 empty] | 2007-03-14 13:42 | PHY
1917 | Sherlock, Ian | Do Not Approve | 20.3.20.1 | 294 | 32-34 | T | Y | 294 |  | 20.3.20.1 |  |  | Vinko Erceg |  |  | Should add requirement for leakage into the extension channel when transmitting 20MHz in 40MHz mode. The exact leakage number may be debated, but there should be a limit. | Add text: "During 20MHz transmission in 40MHz channel the signal leakage spectrum into the complimentary 20MHz channel shall not exceed -20 dBr." |  | PHY | mask | [5 empty] | 2007-03-14 13:47 | PHY
1918 | Sherlock, Ian | Do Not Approve | 20.3.20.7.4 | 296 |  | T | Y | 296 |  | 20.3.20.7.4 |  |  | Vinko Erceg |  |  | The transmit EVM does not measure the isolation between the transmit chains. Isolation is a critical parameter that can cause a key hole effect thereby reducing the effective channel rank and affect system performance. | Use the same EVM procedure up to step c), then compute the cross correlation between the signals, choosing two of them at a time, and divide by the product of the square root of the energies in the two chosen signals. Take the absolute value of this number and it shall be less than -25dB without antennas. |  | PHY | EVM | [5 empty] | 2007-03-14 13:44 | PHY
1919 | Siti, Massimiliano | No | 20.3.11 | 281 onwards | All | T | Y | 281 |  | 20.3.11 |  |  | Joonsuk Kim |  |  | There is currently a proliferation of options regarding all the "spatial mapping" categories, including both spatial expansion methods and beamforming. This will make difficult to guarantee interoperability among different vendors and will thus harm standard effectiveness. In particular, too many options for beamforming are not justified. We move to keep implicit beamforming, and explicit beamforming limitedly to full CSI feedback (20.3.11.2.1). Note that this comment was not really addressed during the first comment resolution process; we solicit a more serious discussion on this point. | Simplify this section by removing the non-compressed and compressed beamforming matrix feedback options, and amend the draft consequently. |  | BEAM | BF Modes | [5 empty] | 2007-03-15 12:35 | BEAM
1920 | Siti, Massimiliano | No | A.4.17.2 | 365 | 48 | T | Y | 365.48 | 48 | A.4.17.2 | 2976 |  |  |  |  | STBC mandatory at AP: The capability to transmit of STBC frames should be mandatory at the AP. For the "new" application of VoIP phones with a single antenna, this feature should be required to provide some range improvement over 802.11g | Make STBC transmission capability mandatory at the AP. |  | GEN | [6 empty] | 2007-03-13 00:18 | GEN
1921 | Siti, Massimiliano | No | 20.6 | 333 |  | T | Y | 333 |  | 20.6 |  |  | Jim Petranovich |  |  | Too many MCS. Overall, the draft is very complicated because of plenty of options. Interoperability among different vendors will become difficult. | Remove MCS 32 (40 MHz HT duplicate, table n90) and amend the draft consequently. The need for such mode (6 mbps at 40 MHz) is unclear. Also considering that non-HT duplicate modes are provided. |  | PHY | misc | [5 empty] | 2007-03-14 13:47 | PHY
1922 | Siti, Massimiliano | No | 20.6 | 331-332 |  | T | Y | 328 |  | 20.6 |  |  | Jim Petranovich |  |  | Too many MCS. Overall, the draft is very complicated because of plenty of options. Interoperability among different vendors will become difficult. | Remove Short GI option for the 40 MHz modes (tables n86 to n89). Throughput increase of 1/2 GI is not very significant there. |  | PHY | GI | [5 empty] | 2007-03-14 13:44 | PHY
1923 | Siti, Massimiliano | No | 20.6 | 333-338 |  | T | Y | 328 |  | 20.6 | 608 |  | Jim Petranovich |  |  | Too many MCS. Overall, the draft is very complicated because of plenty of options. Interoperability among different vendors will become difficult. | Remove unequal modulation MCSs (tables from n91 to n96) |  | PHY | misc | [5 empty] | 2007-03-14 13:47 | PHY
1924 | Siti, Massimiliano | No | 20.3.10.10.1 | 275 | 59 |  |  | 275.59 | 59 | 20.3.10.10.1 | [5 empty] | There is currently a proliferation of options regarding all the "spatial mapping" categories. In particular, we suggest to reduce the number of options regarding Spatial Expansion, bullet 2, page 276, as there are other methods to provide performance advantage for the same cases they were thought for (e.g. : spatial circulation over subcarriers) | Keep only options i-ii-iii and remove iv-v-vi. |  | PHY | Transferred |  | This is a technical change -- it appears that the commenter left the Type field blank. Transferring to PHY |  |  |  | 2007-04-03 19:26 | EDITOR2
1925 | Siti, Massimiliano | No | 20.3.10.10.4 | 279 | 14 | T | N | 279.14 | 14 | 20.3.10.10.4 |  |  | Jim Petranovich |  |  | In formula (20-60), parameter N_tone_duplicate is not defined in the draft, though clear from the context | define anyway |  | PHY | duplicate | [5 empty] | 2007-03-14 18:35 | PHY
1926 | Siti, Massimiliano | No | 20.3.10.11 | 280 | 40 | T | N | 280.4 | 40 | 20.3.10.11 |  |  | Jim Petranovich |  |  | In formula (20-61), parameter N_tone_duplicate is not defined in the draft, though clear from the context | define anyway |  | PHY | duplicate | [5 empty] | 2007-03-14 18:35 | PHY
1927 | Siti, Massimiliano | No | 20.1.3 | 212 | 45 | E | N | 212.45 | 45 | 20.1.3 |  | C |  |  |  | It is mentioned that TXVECTOR MCS parameter is defined in this subclause, but it does not actually happen | At line 4 insert an explanatory sentence about MCS referring the reader to Table n56 (similarly to what done just above for CH_BANDWIDTH, CH_OFFSET and related Table n55) | Added a reference to TXVECTOR/REXVECTOR parameters table. | EDITOR | D2_01 editorial resolutions | [5 empty] | 2007-04-16 16:14 | EDITOR
1928 | Siti, Massimiliano | No | 20.1.3 | 213 | 8 | E | N | 213.08 | 8 | 20.1.3 | 2632 | A |  |  |  | In "the non-AP STAs"…. | …. replace "the" with "at" | Accept | EDITOR | Duplicates | [5 empty] | 2007-04-16 16:15 | EDITOR
1929 | Siti, Massimiliano | No | 20.1 | 211 | 32 | E | N | 211.32 | 32 | 20.1 |  | A |  |  |  | MPDU | replace with "HT PSDU" | Accepted | EDITOR | D2_01 editorial resolutions | [5 empty] | 2007-04-16 16:14 | EDITOR
1930 | Siti, Massimiliano | No | 20.3.2 | 215 |  | E | N | 215 |  | 20.3.2 |  | C |  |  |  | Table n55 would be easier to read after TXVECTOR parameters have been defined | put Table n56 before Table n55 and change references throughout the draft accordingly | Re-format table according to #2644. Move the two paragraphs starting at "The operation of the PHY in the frequency domain is determined..." and table n55 into a new subclause ("Effect of CH_BANDWIDTH, CH_OFFSET and MCS parameters on PPDU format") positioned after 20.2.1. and add the following introductory para: "The PPDU format transmitted by an HT STA is determined by the TXVECTOR FORMAT, CH_BANDWIDTH, CH_OFFSET and MCS parameters as defined in Table 178 (TXVECTOR and RXVECTOR parameters)(# 1927). The effect of the FORMAT parameter is described in 20.1.3 (PPDU Formats )" Modify the first para of 20.1.3 to refer to the new subclause as follows: "The PPDU format transmitted by an HT STA is determined by the TXVECTOR FORMAT, CH_BANDWIDTH, CH_OFFSET and MCS parameters as defined in Table 178 (TXVECTOR and RXVECTOR parameters). The effect of the CH_BANDWIDTH, CH_OFFSET and MCS parameters on PPDU format is described in 20.2.3 (Effect of CH_BANDWIDTH, CH_OFFSET and MCS parameters on PPDU format)." | EDITOR | D2_01 editorial resolutions | [5 empty] | 2007-04-16 16:14 | EDITOR
1931 | Siti, Massimiliano | No | 20.3.4 | 235 | 26, 28 | E | N | 235 |  | 20.3.4 |  | A |  |  |  | "is be extended" | correct | Accepted | EDITOR | D2_01 editorial resolutions | [5 empty] | 2007-04-16 16:14 | EDITOR
1932 | Smith, Matt | Do Not Approve | 7.3.2.25.1 | 58 | 6 | E | N | 58.06 | 6 | 7.3.2.25.1 |  | A |  |  |  | Clumbsy wording | Change "and" to "or"? | EDITOR: 2007-03-23 14:48:57Z Accept | EDITOR | D2_01 editorial resolutions | [5 empty] | 2007-04-16 16:14 | EDITOR
1933 | Smith, Matt | Do Not Approve | 7.3.2.49.1 | 62 | 29 | E | N | 62.29 | 29 | 7.3.2.49.1 |  | A |  |  |  | Shouldn't need a period after "format" | Remove period. | EDITOR: 2007-03-23 15:32:16Z Accept | EDITOR | D2_01 editorial resolutions | [5 empty] | 2007-04-16 16:14 | EDITOR
1934 | Smith, Matt | Do Not Approve | 7.3.2.50 | 73 | 17 | T | Y | 73.17 | 17 | 7.3.2.50 |  |  | Matt S |  |  | Enabling the PSMP STAs Only bit gives an unfair advantage to HT STAs over legacy STAs in that the legacy guys aren't aware that their association attempt will be rejected. | Either remove this bit (set to reserved = 0) and replace it with a unique PSMP-only status code, or at least require that an AP setting this bit be required to also disallow association from all non-PSMP STAs, both HT and legacy. |  | PSMP |  |  | transfer from coex to psmp. PSMP Adhoc notes : Change text in 9.15.1 to include AP behaviour : AP setting this bit shall disallow association from all legacy STAs and non-PSMP HT STAs |  |  |  | 2007-03-14 12:31 | PSMP
1935 | Smith, Matt | Do Not Approve | 7.3.2.50 | 73 | 30 | E | N | 73.3 | 30 | 7.3.2.50 |  |  | Solomon |  |  | The text is unclear on whether Operating mode is determined based on capabilities or current conditions. For example, if a 40 MHz capable STA changes its channel width from 40 to 20 MHz, does this require that the AP which was formerly in Operating Mode "0" now indicate its Operating Mode as "2"? | Clarify the text |  | COEX | channel switching |  | EDITOR: 2007-03-26 09:56:37Z - This is not an editorial. Transferring to COEX. |  |  |  | 2007-03-28 22:10 | COEX
1936 | Smith, Matt | Do Not Approve | 7.3.2.50 | 73 | 30 | E | N | 73.3 | 30 | 7.3.2.50 |  |  | Solomon |  |  | The text is unclear on how Operating mode is (or is not) affected when an HT AP changes its channel width. | Clarify the text |  | COEX | channel switching |  | EDITOR: 2007-03-26 09:56:37Z - This is not an editorial. Transferring to COEX. |  |  |  | 2007-03-28 22:10 | COEX
1937 | Smith, Matt | Do Not Approve | 7.3.2.50 | 73 | 30 | E | N | 73.3 | 30 | 7.3.2.50 |  |  | Vinko |  |  | Conditions for setting Operating Mode to "0" are confusing. | Clarify conditions for setting mode to "0". |  | COEX | 40-20 |  | EDITOR: 2007-03-26 09:56:37Z - This is not an editorial. Transferring to COEX. |  |  |  | 2007-03-28 22:08 | COEX
1938 | Smith, Matt | Do Not Approve | 7.3.2.50 | 73 | 38 | T | N | 73.38 | 38 | 7.3.2.50 |  |  | Vinko |  |  | Intention is unclear for mode "1" | Change "in both the primary and secondary channel" to "in either the primary or secondary channels" |  | COEX | 40-20 | [5 empty] | 2007-03-13 21:27 | COEX
1939 | Smith, Matt | Do Not Approve | 7.3.2.50 | 73 | 50 | T | N | 73.5 | 50 | 7.3.2.50 |  |  | Srini |  |  | Non-greenfield STAs present bit should not be specific to HT STAs. Legacy STAs cannot receive greenfield transmissions. If these STAs are associated, this bit should be set. | Remove the HT-specific language to allow this bit to indicate when any non-greenfield STAs are associated in the BSS. |  | COEX | protection mechanisms | [5 empty] | 2007-03-13 21:28 | COEX
1940 | Smith, Matt | Do Not Approve | 7.3.2.51 | 75 | 26 | E | N | 75.26 | 26 | 7.3.2.51 |  | C |  |  |  | "new channel and a new regulatory class" should be "new channel or regulatory class" | Change "and" to "or" | EDITOR: 2007-03-26 10:49:32Z Counter - See resolution of CID 1974, which removes the referenced material. | EDITOR | D2_01 editorial resolutions | [5 empty] | 2007-04-16 16:14 | EDITOR
1941 | Smith, Matt | Do Not Approve | 7.3.2.52 | 76 | 37 | T | Y | 76.37 | 37 | 7.3.2.52 |  |  | Bjorn |  |  | Why is the length of the Supported Regulatory Classes element limited to 32 octets? I see no need to specify this limit. If there is a reason to limit the length, that reason should be provided in the text. | Remove the 32 octet length limit or explain the reason for its existence. |  | COEX | ECSA | [5 empty] | 2007-03-13 21:25 | COEX
1942 | Smith, Matt | Do Not Approve | 7.4a.1 | 86 | 7 | E | N | 86.07 | 7 | 7.4a.1 |  | C |  |  |  | Description of Reserved bits should be more descriptive. | Replace "0" with "Reserved for future use. Shall be set to 0." | EDITOR: 2007-03-26 14:01:09Z Counter - Remove the "0". In reply to the commenter, the meaning of "reserved" is defined in 7.1, and needs no repetition here. | EDITOR | D2_01 editorial resolutions | [5 empty] | 2007-04-16 16:14 | EDITOR
1943 | Smith, Matt | Do Not Approve | 7.4a.4 | 88 | 12 | T | N | 88.12 | 12 | 7.4a.4 |  |  | Solomon Trainin |  |  | Comments for BlockAck MPDUs should specify that this case is only possible in RDG scenarios. | Update comments accordingly. |  | FRAME | Block ACK | [5 empty] | 2007-03-15 20:26 | FRAME
1944 | Smith, Matt | Do Not Approve | 7.4a.4 | 89 | 22 | E | N | 89.22 | 22 | 7.4a.4 | 680 | C |  |  |  | Table n46 would look better following the last paragraph in 7.4a.4 so as not to split up the last paragraph. | Move table accordingly. | EDITOR: 2007-03-26 14:57:36Z Counter - Move the table anchor so that the table appears after the text that references it. | EDITOR | Duplicates | [5 empty] | 2007-04-16 16:15 | EDITOR
1945 | Smith, Matt | Do Not Approve | 9.2.2.5a | 99 | 8 | T | Y | 99.08 | 8 | 9.2.2.5a |  |  | Menzo W |  |  | Dual CTS protection is only needed in the case where STBC-capable STAs associated to the HT BSS are unable to receive non-STBC frames (such as RTS/CTS). Given that STBC provides no increase in total range, but rather improvement only in what rates are possible at a given range, and given that all STBC-capable STAs are required to receive non-STBC frames, this mechanism is not needed, and the resulting overhead should be eliminated. | Remove the "Dual CTS protection" section and all references to it. Also remove the corresponding signalling bits in the HT Information element. |  | MAC | Dual CTS | [5 empty] | 2007-03-13 20:02 | MAC
1946 | Smith, Matt | Do Not Approve | 9.13.3.4 | 128 | 32 | T | Y | 128.32 | 32 | 9.13.3.4 |  |  | Srini |  |  | A transmit burst is no worse, in terms of fairness, than an A-MPDU occupying the same time on air. In addition, bursting is already limited by TXOP limits for the access categories in which bursting is permitted. | Change "Transmit burst limit" to "Transmission duration limit", and broaden the definition to include any HT transmissions, as the intent is to protect legacy STAs. |  | COEX | protection mechanisms | [5 empty] | 2007-03-13 21:28 | COEX
1947 | Smith, Matt | Do Not Approve | 9.13.3.5 | 129 | 30 | T | Y | 129.3 | 30 | 9.13.3.5 |  |  | Srini |  |  | When non-HT devices are detected in an OBSS, the use of the greenfield preamble may cause deleterious effects to the non-HT STAs in the OBSS, such as false radar detection. MAC-level protection of greenfield transmissions is not sufficient to prevent these problems, since the non-HT STAs will still receive undecodable greenfield transmissions following the protection frames. | When OBSS non-HT STAs are detected and an HT AP sets the corresponding bit in the HT information element, require that greenfield transmission is forbidden in the HT BSS. |  | COEX | protection mechanisms | [5 empty] | 2007-03-13 21:28 | COEX
1948 | Smith, Matt | Do Not Approve | 9.19 | 161 -163 |  | T | Y | 161 |  | 9.19 |  |  | Adrian Stephens |  |  | The null data packet (NDP) introduces complicated rules and text in order to provide an additional mechanism to sound the channel. Staggered sounding PPDU serves the same purpose as NDP in all practical cases and requires only marginal additional PHY complexity while keeping the MAC much cleaner. | Remove this clause and all other text related to NDP. |  | BEAM | NDP | [5 empty] | 2007-03-14 12:41 | BEAM
1949 | Smith, Matt | Do Not Approve | 11.1.2.1 | 184 | 29 | T | Y | 184.29 | 29 | 11.1.2.1 |  |  | Jeremy G |  |  | Secondary beacon transmission is only needed in the case where STBC-capable STAs associated to the HT BSS are unable to receive non-STBC beacons and multicast frames. Given that STBC provides no increase in total range, but rather improvement only in what rates are possible at any given range, and given that all STBC-capable STAs are required to receive non-STBC frames, this mechanism is not needed and the resulting overhead should be eliminated. | Remove all language which allows for secondary beacon transmission as well as secondary broadcast and multicast traffic, as the mechanism and the additional overhead are unwarranted. Be sure to also remove the signalling for these mechanisms in the HT information element definition. |  | MAC | STBC | [5 empty] | 2007-03-13 20:06 | MAC
1950 | Smith, Matt | Do Not Approve | 9.2.3.6 | 96 | 51 | T | Y | 96.51 | 51 | 9.2.3.6 |  |  | Matthew F |  |  | PSMP is a mechanism intended to provide improved quality of service, primarily for VoIP handsets, while attempting to limit power consumption of associated devices. Typically this involves sending one frame each to many devices. In this case, because the frames to the different STAs cannot be aggregated, it may make sense to use RIFS spacing between these frames in order to minimize STA power consumption by minimizing the PSMP exchange duration. In all other cases it makes more sense to aggregate frames together rather than to transmit them with RIFS, both in terms of reliability as well as efficiency. | Restrict the use of RIFS to frame exchanges within PSMP. |  | MAC | RIFS | [5 empty] | 2007-03-13 20:05 | MAC
1951 | Smith, Matt | Do Not Approve | 9.2.3.6 | 96 | 51 | T | Y | 96.51 | 51 | 9.2.3.6 |  |  | Matthew F |  |  | Depending on implementation, even some HT devices will find it difficult to detect RIFS bursts. If the first frame of the burst is received in error, following frames in the burst may not be correctly detected. Similarly, if an HT STA returns on-channel after background scanning or wakes from sleep in the middle of a RIFS burst, that burst may be undetectable if its received power falls below the power-based CCA threshold. In such cases it's quite possible (if not probable) that the HT device will transmit over the RIFS burst. This, combined with the fact that most RIFS frames will likely be unacknowledged, makes the use of RIFS unattatractive at best, as it not only causes the loss of some or all of the RIFS burst, but also the colliding frame(s) from the other associated HT client. | Remove RIFS or determine a way to avoid RIFS-induced collisions in an HT BSS. One potential method which doesn't entirely solve the problem but makes it much less likely is to severly limit the length of a RIFS burst at all times in an HT BSS. |  | MAC | RIFS | [5 empty] | 2007-03-13 20:05 | MAC
1952 | Smith, Matt | Do Not Approve | 9.2.3.6 | 96 | 51 | T | Y | 96.51 | 51 | 9.2.3.6 |  |  | Matthew F |  |  | RIFS bursts are either completely undetectable and/or cause unknown deleterious effects to legacy STAs (both AP and non-AP) or cause . Merely protecting these bursts may not be sufficient to protect legacy clients. Given that that OBSS detection is not mandatory and is difficult to determine even under the best of circumstances, disallowing the use of RIFS altogether is the safest approach to ensure compatibility with legacy devices. | Remove RIFS or at least require that its use be prohibited when the OBSS Non-HT STAs Present field is set to 1. |  | MAC | RIFS | [5 empty] | 2007-03-13 20:05 | MAC
1953 | Smith, Matt | Do Not Approve | 9.2.3.6 | 96 | 51 | T | Y | 96.51 | 51 | 9.2.3.6 |  |  | Matthew F |  |  | Including RIFS in this ammendment greatly increases the number of possible transmit sequences, and therefore the number of sequences which may be received. Since these sequences must all be tested to ensure spec compliance, the inclusion of RIFS has vastly increased the amount and level of testing required both by vendors and certification organizations. The absence of testing nearly ensures incompatibility. A feature that warrants so much additional testing effort and/or incompatibility risk should justify its inclusion in the 802.11 specification by providing equal or greater benefit. In the case of RIFS, I do not feel that the marginal benefit, if any, outweighs the risk of its inclusion into the specification. | Remove RIFS from the ammendment. |  | MAC | RIFS | [5 empty] | 2007-03-13 20:05 | MAC
1954 | Smith, Matt | Do Not Approve | 20.3.11.2.1 | 284 | 55 | E | N | 284.55 | 55 | 20.3.11.2.1 |  | C |  |  |  | The bullet of "d)" is unnecessary. | Remove "d)" | Restored the formatting that was in D1.09, which seems to have been lost due to the removal of conditional text. Now there are two primary bullets, followed by two sub-bullets of th esecond primary bullet. Labeling of bullet as "d)" seems to have been some other Frame confusion. | EDITOR | D2_01 editorial resolutions | [5 empty] | 2007-04-16 16:14 | EDITOR
1955 | Smith, Matt | Do Not Approve | 20.3.11.2.1 | 284 | 14-64 | T | Y | 284 |  | 20.3.11.2.1 |  |  | Joonsuk Kim |  |  | This clause already gives the rule how to decode received CSI matrices. The encoding (quanization) scheme is up to the implementation of vendors. The example of encoding processing is unncessarily complicated. The long and confusing encoding example does not serve the purpose of clarification. In fact, the old example provided in draft 1.0 is far better than the new one in draft 2.0. Comment resolution is supposed to bring clarification, not confusion. | Remove the example of the encoding process and replace it by a brief explanation of the meaning of the carrier matrix amplitude field (Mh(k)). |  | BEAM | EXPLICIT QUANT | [5 empty] | 2007-03-14 13:15 | BEAM
1956 | Smith, Matt | Do Not Approve | 20.3.11.2.2 | 286 | 24 | E | N | 286.24 | 24 | 20.3.11.2.2 |  | C |  |  |  | The bullet of "d)" is unnecessary. | Remove "d)" | EDITOR: 2007-04-24 08:51:11Z Counter - The numbering is incorrect, and the following two paragraphs should have been part of a lettered list. Editor: Format this paragraph and the following two as a lettered list starting at a). | EDITOR | D2_01 editorial resolutions | [5 empty] | 2007-04-24 08:54 | EDITOR
1957 | Smith, Matt | Do Not Approve | 9.15 | 137 | 56 | T | Y | 137.56 | 56 | 9.15 | [5 empty] | PSMP has not been shown to greatly improve either power consumption or capacity with respect to scheduled APSD. | Remove all forms of PSMP or provide evidence that PSMP is vastly superior to S-APSD in order to justify its incredible complexity. |  | PSMP |  |  | S-APSD is expected to provide benefit of statistical multiplexing |  |  |  | 2007-03-14 13:49 | PSMP
1958 | Smith, Matt | Do Not Approve | 9.15 | 137 | 56 | T | Y | 137.56 | 56 | 9.15 |  |  | Solomon T & Matt S |  |  | In practice, not all QoS-loving power-saving WLAN devices will run CODECs which operate with the same service interval (or coding rate). PSMP sets the service granularity based on the first device to set up a PSMP session. If this device is in the minority w.r.t. service intervals of the population of potential users, the majority do not get to reap the supposed benefits of using PSMP. | Remove all forms of PSMP or determine a way to gracefully solve the incompatible service interval issue. |  | PSMP |  |  | Add note to the text to clarify that it is possible to have more than one PSMP sequence (different Service Intervals) and one PSMP Sequence which includes traffic of multiple service intervals |  |  |  | 2007-03-14 13:38 | PSMP
1959 | Smith, Matt | Do Not Approve | 9.15 | 137 | 56 | T | Y | 137.56 | 56 | 9.15 | [5 empty] | PSMP is an immensly complicated feature and is, therefore, prone to implementation error/differences. Testing of PSMP to ensure interoperabilty of different implementations will be nearly impossible. The 802.11 specification is there to ensure that if the spec is followed that different devices are guaranteed to be interoperable. By adding this feature to the 802.11n ammendment we are reducing the quality of the spec as I see no way that what is specified for PSMP will guarantee interoperable implementations. | Remove PSMP in all its forms from the 802.11n ammendment. Especially from the MAC perspective, the complexity of the ammendment will be greatly reduced by not having to account for so many corner cases. |  | PSMP |  |  | Discussion related to 1) Service Interval Granularity : How does this effects a STA that wants to use a different (Lower/Higher/Multiple) of the Service Interval 2) Many flavours of PMSP (S-PSMP, U-PSMP). Adding additional capability bits is a possible way forward (to explicitly signal U-PSMP, S-PSMP capability). Define U-PSMP more precisely |  |  |  | 2007-03-14 13:21 | PSMP
1960 | Stanley, Dorothy | Approve | 7.1.3.5 | 38 |  | T | N | 38 |  | 7.1.3.5 |  |  | Luke Qian |  |  | New use of Bit 7 is not protected in the MIC, resulting in insecure Aggregated MSDU operation | Either unmute the bit in the MIC calculation, delete use of Aggregated MSDUs in the QoS context, or developsome other means to prohibit insecure operation. |  | FRAME | AAD A-MSDU | [5 empty] | 2007-03-15 18:39 | FRAME
1961 | Stephens, Adrian | Do Not Approve | Generally | 0 | 0 | E | N | 0 | 0 | Generally |  | C |  |  |  | Copyright on first page is 2006 | Change to 2007 and check all clauses | EDITOR: 2007-04-23 10:51:06Z Counter - See resolution of CID 467 | EDITOR | D2_01 editorial resolutions | [5 empty] | 2007-04-23 10:51 | EDITOR
1962 | Stephens, Adrian | Do Not Approve | Generally | 0 | 0 | E | N | 0 | 0 | Generally |  | A |  |  |  | The equation variable style, with a leading undent generates awkward alignments. | Remove leading undent from the style and apply throughout. | EDITOR: 2007-04-12 14:13:29Z Accept | EDITOR | D2_01 editorial resolutions | [5 empty] | 2007-04-16 16:14 | EDITOR
1963 | Stephens, Adrian | Do Not Approve |  | 0 | 0 | E | N | 0 | 0 |  |  | A |  |  |  | There are 6 overlong table titles in the LOT. | Shorten the titles, or split over two lines and include only one in the LOT. | EDITOR: 2007-04-12 13:51:35Z Accept | EDITOR | D2_01 editorial resolutions | [5 empty] | 2007-04-16 16:14 | EDITOR
1964 | Stephens, Adrian | Do Not Approve | Generally | 0 | 0 | E | N | 0 | 0 | Generally |  | A |  |  |  | Missing an article in Table n62 and n63 titles. | Globally check uses of "of HT" and replace with "of the HT" or "of an HT" where appropriate. | Accepted | EDITOR | D2_01 editorial resolutions | [5 empty] | 2007-04-23 10:57 | EDITOR
1965 | Stephens, Adrian | Do Not Approve |  | 0 | 0 | E | N | 0 | 0 |  |  | A |  |  |  | The following figures have overlong titles, which need to be truncated: N55, n56,n63,n64,n68,n73 | Introduce a newline into the caption and only tabulate the first part into the TOF. | Edited titles of all the listed figures to make them shorter | EDITOR | D2_01 editorial resolutions | [5 empty] | 2007-04-23 11:00 | EDITOR
1966 | Stephens, Adrian | Do Not Approve |  | 0 | 0 | E | N | 0 | 0 |  |  | C |  |  |  | TOF page xx line 37. Figures n24 and n25 have overlong titles. | Include only up to "nxm" in the title, and move the remaining text onto a following line with a visually similar style, but not included in the TOF. | Move conditions into a separate table row and turn the title into "first example of bit ordering" etc. | EDITOR | D2_01 editorial resolutions | [5 empty] | 2007-04-16 16:14 | EDITOR
1967 | Stephens, Adrian | Do Not Approve |  | 0 | 0 | E | N | 0 | 0 |  |  | A |  |  |  | Annex S TOC entry has leader in the wrong place | Move leader to RHS (probably an embedded tab in the clause title). | Accepted | EDITOR | D2_01 editorial resolutions | [5 empty] | 2007-04-16 16:14 | EDITOR
1968 | Stephens, Adrian | Do Not Approve |  | 0 | 0 | E | N | 0 | 0 |  |  | R |  |  |  | TOC annex G entries are spaced differently to other entries (page xix line 10) | Adjust spacing | It's not a problem with Annex G. The whole last page of the TOC is spaced out to fully fit the page. This is standard Frame behaviour, and can't easily be modified. | EDITOR | D2_01 editorial resolutions | [5 empty] | 2007-04-16 16:14 | EDITOR
1969 | Stephens, Adrian | Do Not Approve | Generally | 0 | 0 | T | N | 0 | 0 | Generally | [5 empty] | There is a coexistence issue that will probably eventually be addressed in a separate .11 actiity, but it's worth asking the question about whether there's any low-hanging fruit we can get into .11 at this point that would make it far more amenable to addressing such issues. When MACs of different wireless standards are co-located, they may have "inside knowledge" about what will happen in the future that may cause interference. For example, if a .11 MAC is colocated with 802.15.1, the 802.15.1 MAC can predict when it will be in-band of the .11 MAC at any time in the future. If if it is colocated with an 802.16 MAC it knows that it needs to receive the MAP structures and when its downlink and uplink allocations start. So the question to the group is whether we should say any change to support this, no matter how small, is in scope or not. The argument for it being in scope is that if we improve coexistence we can substantially improve the user experience - remember many of our usage models are predicated on QoS traffic in the 802.11 segment. We can also argue that reduction of interference improves throughput and is therefore in scope. | There is one small change that could be considered "low-hanging fruit" - TXOP reduction. Consider an RTS/CTS exchange. The RTS is sent with a Duration/ID field set to the TXOP duration. The responder knows of a future event that will interfere with this TXOP at some time t in the future. It sends a CTS with the Duration/ID set to t < remaining TXOP duration. The TXOP holder observes the reduced Duration/ID value and completes any activity by time t. |  | TGN | Clarification |  | Transfer to TGn ad hoc |  |  |  | 2007-03-14 14:18 | GEN
1970 | Stephens, Adrian | Do Not Approve | Generally | 0 | 0 | E | N | 0 | 0 | Generally |  | C |  |  |  | What's a subfield, and what's a field? There are no consistent rules as to how to choose between these evident in the draft. | I propose the following rules: Subfield - only used when the parent field is named, i.e. the X subfield of the Y field., subfields of the Y field... All other uses: field. This means that the same entity can be called either a field or a subfield, depending on how it's referred to. | Make change as indicated, except where the term occurs in quoted baseline text. | EDITOR | D2_01 editorial resolutions | [5 empty] | 2007-04-16 16:14 | EDITOR
1971 | Stephens, Adrian | Do Not Approve |  | 0 | 0 | E | N | 0 | 0 |  |  | A |  |  |  | The TOC level 5 entires have inadequate spacing between the number and the caption. Same comment for TOC level 2 - see e.g. 11.15 | Increase space | EDITOR: 2007-04-05 11:01:41Z Accept | EDITOR | D2_01 editorial resolutions |  |  |  | Moved the tab stop defining the start of the H5 text 15 pt to the right. |  | 2007-04-16 16:14 | EDITOR
1972 | Stephens, Adrian | Do Not Approve |  | 0 | 0 | E | N | 0 | 0 |  |  | A |  |  |  | There's an errant underscore page vi, line 11. | Remove it | Accepted | EDITOR | D2_01 editorial resolutions | [5 empty] | 2007-04-16 16:14 | EDITOR
1973 | Stephens, Adrian | Do Not Approve |  | 0 | 0 | E | N | 0 | 0 |  |  | A |  |  |  | Interpretations URL page v, line 38 should be same format as errata URL | Format consistently | Accepted | EDITOR | D2_01 editorial resolutions | [5 empty] | 2007-04-16 16:14 | EDITOR
1974 | Stephens, Adrian | Do Not Approve |  | 0 | 0 | E | N | 0 | 0 |  |  | A |  |  |  | TGy should be part of the baseline quoted on page b, line 20. This has technical consequences for this document as any material duplicated in both (e.g. extended channel switch frame and element) needs to be removed from TGn. | Review TGy and remove duplicate material from TGn. | Remove any material in common with Draft P802.11y D2.0 | EDITOR | D2_01 editorial resolutions | [5 empty] | 2007-04-16 16:14 | EDITOR
1975 | Stephens, Adrian | Do Not Approve |  | 0 | 0 | E | N | 0 | 0 |  |  | A |  |  |  | There's an errant underscore in the Abstract (page iv, line 3) | Remove it | Accepted | EDITOR | D2_01 editorial resolutions | [5 empty] | 2007-04-16 16:14 | EDITOR
1976 | Stephens, Adrian | Do Not Approve |  | 0 | 0 | E | N | 0 | 0 |  |  | C |  |  |  | We don't have consistent capitalization of Rx. Also, the term is used in prose where an abbreviation is not necessary. | Replace Rx and RX with "receive" in prose, or RX otherwise. Ditto change for Tx and TX. | EDITOR: 2007-04-27 11:57:58Z Counter - Make change from Rx/RX to receive in prose. Change RX to Rx in the MAC section. Leave RX alone in the PHY (it's used in describing PHY state machine in terms that are otherwise fully capitalized). Make the same change for transmit. | EDITOR | D2_01 editorial resolutions | [5 empty] | 2007-04-27 11:59 | EDITOR
1977 | Stephens, Adrian | Do Not Approve |  | 0 | 0 | T | N | 0 | 0 |  |  | C |  |  |  | Page i, line 36. There should be no underlines in the text here. | Remove all change marking from page i. | EDITOR: 2007-04-23 11:11:05Z Counter - See resolution of CID 935 | EDITOR | D2_01 editorial resolutions |  | Transfer to Editor |  |  |  | 2007-04-23 11:11 | EDITOR
1978 | Stephens, Adrian | Do Not Approve | Generally | 0 | 0 | E | N | 0 | 0 | Generally |  | A |  |  |  | Check format of NOTE <n>-. There should be a space between NOTE and <n> | Review and correct as necessary | Accepted | EDITOR | D2_01 editorial resolutions | [5 empty] | 2007-04-16 16:14 | EDITOR
1979 | Stephens, Adrian | Do Not Approve | Generally | 0 | 0 | E | N | 0 | 0 | Generally |  | A |  |  |  | Check that the sentence following NOTE- has an initial cap. | Review and update whole document. | Accept | EDITOR | D2_01 editorial resolutions | [5 empty] | 2007-04-23 11:41 | EDITOR
1980 | Stephens, Adrian | Do Not Approve | Generally | 0 | 0 | E | N | 0 | 0 | Generally |  | A |  |  |  | The Dashed list style doesn't align the first character of the first line with those of subsequent lines. | Align them and make the change to the style globally. | EDITOR: 2007-04-12 13:45:28Z Accept | EDITOR | D2_01 editorial resolutions | [5 empty] | 2007-04-16 16:14 | EDITOR
1981 | Stephens, Adrian | Do Not Approve | 3 | 1 | 7 | E | N | 1.07 | 7 | 3 |  | A |  |  |  | "Aggregate" should be lower case | change to "aggregate" | Accepted | EDITOR | D2_01 editorial resolutions | [5 empty] | 2007-04-16 16:14 | EDITOR
1982 | Stephens, Adrian | Do Not Approve | 3 | 1 | 46 | T | N | 1.46 | 46 | 3 |  |  | Matt F. |  |  | The definition for 40 MHz sensitive channel is particularly useless. It translates to "any permitted channel". A STA cannot observe events outside the 40 MHz channel set, because to do so would be to operate outside the channels permitted by the regulatory domain. | Remove the definition and any references to it. |  | COEX | 40-20 in 2.4GHz |  | Transfer to COEX |  |  |  | 2007-03-14 21:40 | COEX
1983 | Stephens, Adrian | Do Not Approve | 3 | 2 | 10 | T | N | 2.1 | 10 | 3 |  |  | J. Levy |  |  | 5.2.8 does not define a set of features, it mentions some of them, but it does not call out all the mandatory features of an HT STA. This is inconsistent with "high throughput (HT): the set of features as defined in 5.2.8 (HT STA)." | Replace quoted text with: "high throughput (HT): the set of features introduced in 5.2.8 (HT STA).", or update 5.2.8 to call out all the mandatory features of an HT STA. |  | GEN | Clarification |  | Change the Def to be one for HT STA and define as a STA with the dot11HighThroughputOptionImplemented MIB variable set to true. There will be no def for HT. Check for stand alone HT in spec. |  |  |  | 2007-03-15 12:45 | GEN
1984 | Stephens, Adrian | Do Not Approve | 3 | 2 | 36 | T | N | 2.36 | 36 | 3 | [5 empty] | The definition for HT greenfield format should relate to the TXVECTOR | Replace definition with: "A frame transmitted in a Clause 20 PHY PPDU with the TXVECTOR FORMAT parameter set to HT_GF." |  | GEN | Def |  | Transfer to PHY |  |  |  | 2007-03-14 13:33 | GEN
1985 | Stephens, Adrian | Do Not Approve | 3 | 2 | 40 | T | N | 2.4 | 40 | 3 |  |  | Assaf Kasher |  |  | The definition for HT mixed format should relate to the TXVECTOR | Replace definition with: "A frame transmitted in a Clause 20 PHY PPDU with the TXVECTOR FORMAT parameter set to HT_MF." |  | PHY | PHY vectors |  | Transfer to PHY - note check with editor as to the correctness of including clause numbers in the definition |  |  |  | 2007-03-15 12:35 | PHY
1986 | Stephens, Adrian | Do Not Approve | 3 | 2 | 48 | E | N | 2.48 | 48 | 3 |  | C |  |  |  | There is no reference to MRC in the text. | Remove definition for MRC and abbreviation for MRC | EDITOR: 2007-04-23 12:54:42Z Counter - See resolution of CID 768 | EDITOR | D2_01 editorial resolutions | [5 empty] | 2007-04-23 12:55 | EDITOR
1987 | Stephens, Adrian | Do Not Approve | 3 | 3 | 11 | E | N | 3.11 | 11 | 3 |  |  | Srinivas Kandala |  |  | It is unnecessary to have definitions for both non-HT duplicate and non-HT duplicate frame. Further, the term "non-HT duplicate frame" is a misnomer as "non-HT duplicate" is an attibute of the PHY, not the MAC. Also, non-HT duplicate is variously followed by: frame, mode, PPDU, format, transmission; or used by itself. Also, the definition of non-HT duplicate calls it a "mode of operation", but the PHY is essentially amodal. | Keep the non-HT duplicate frame (because, although it's a misnomer, it aligns with similar terms related to non-STBC frame, non-HT frame etc...) Replace the non-HT duplicate definition with: "non-HT duplicate format: A PPDU format of the HT PHY that duplicates a 20 MHz non-HT transmission in two adjacent 20 MHz channels, allowing a non-HT BSS on either channel to receive the transmission" Review all uses of non-HT duplicate to ensure that it is followed by either format or frame as appropriate. |  | FRAME | Trivial Technical Changes |  | Transferred to frame from editor |  |  |  | 2007-03-15 20:28 | FRAME
1988 | Stephens, Adrian | Do Not Approve | 3 | 3 | 48 | E | N | 3.48 | 48 | 3 | 85 | C |  |  |  | "by an AP its PSMP" - we're missing something here | replace with "by and AP and its PSMP" | Counter - see resolution to 472 | EDITOR | Duplicates | [5 empty] | 2007-04-16 16:15 | EDITOR
1989 | Stephens, Adrian | Do Not Approve | 3 | 4 | 21 | T | N | 4.21 | 21 | 3 |  | C |  |  |  | RIFS is not a mode - it is an interval. Replace the definition of RIFs. | Replace definition of RIFS with: "reduced interframe spacing (RIFS): The shortest interval between adjacent transmissions from the same HT STA." | Counter - the definition is not a definition of RIFS, but rather of "RIFS mode," but the group prefers to delete the existing definition, since the defined term "RIFS mode" is employed only in the MIB and the editor is instructed to change that instance of "RIFS mode" which appears in the MIB to "usage of RIFS" (but note that there is a "RIFS mode" bit in the HT capabillity element which remains in the draft) | MAC | MAC group discussion |  | MAC adhoc resolved to C - 070314PM2 Transfer to MAC |  |  |  | 2007-03-14 20:59 | MAC
1990 | Stephens, Adrian | Do Not Approve | 3 | 4 | 33 | E | N | 4.33 | 33 | 3 | 1488 | C |  |  |  | "secondary beacon" is a poor name for this feature as it is specific to STBC, and also may confuse readers into believing it is a beacon on the secondary channel. | Replace "secondary beacon" with STBC beacon in this definition and in the 21 other instances in the document. | Counter. Make replacement as indicated. Also reword 11.2.1.3, 11.2.1.5 f) to replace "primary" with "non-STBC" where it contrasts with "secondary". | EDITOR | Duplicates | [5 empty] | 2007-04-16 16:15 | EDITOR
1991 | Stephens, Adrian | Do Not Approve | 3 | 4 | 41 | E | N | 4.41 | 41 | 3 |  | C |  |  |  | Secondary DTIM is a poor name for the mechanism as it is specific to STBC, and may confuse readers about its relation to the secondary channel. | Replace Secondary DTIM with STBC DTIM here and whereever it occurs. | Reword as indicated. Also, remove occurrances of "DTIM or TIM", as beacons are either DTIM or TIM, so the phrase carries no meaning. | EDITOR | D2_01 editorial resolutions | [5 empty] | 2007-04-16 16:14 | EDITOR
1992 | Stephens, Adrian | Do Not Approve | 3 | 4 | 45 | E | N | 4.45 | 45 | 3 |  | C |  |  |  | spatial stream: "a stream of bits..." I'm not sure about it being a stream of bits. Figure n64 would suggest that spatial multiplexing results in indepedent symbols. | Replace "bits" with "symbols". | Resolved by resolution to #540 | EDITOR | D2_01 editorial resolutions |  | EDITOR: 2007-03-21 14:33:36Z - assiging to EDITOR2 |  |  |  | 2007-04-16 16:14 | EDITOR
1993 | Stephens, Adrian | Do Not Approve | 3 | 4 | 51 | T | N | 4.51 | 51 | 3 | [5 empty] | "staggered sounding: the use a sounding PPDU that is not an NDP that includes one or more DLTFs and one ore more ELTFs" reads awkwardly | replace second "that" with "and that" |  | GEN | Def | [5 empty] | 2007-03-13 21:17 | GEN
1994 | Stephens, Adrian | Do Not Approve | 3 | 4 | 61 | E | N | 4.61 | 61 | 3 |  | A |  |  |  | "subframe: A portion of a frame containing a header and associated MSDU." Not every frame is compose of subframes, but every A-MSDU is. | Replace with: "subframe: A portion of an A-MSDU containing a header and associated MSDU." | Accepted | EDITOR | D2_01 editorial resolutions | [5 empty] | 2007-04-16 16:14 | EDITOR
1995 | Stephens, Adrian | Do Not Approve | 4 | 6 | 26 | E | N | 6.26 | 26 | 4 |  | C |  |  |  | Unused abbreviation: CSIT, SISO Abreviation ECC is used only once. | Remove unused abbreviations Spell out single-use abbreviations in the text where they are used | Remove CSIT and SISO. Remove ECC and expand and reword in the text where it occurs. | EDITOR | D2_01 editorial resolutions | [5 empty] | 2007-04-23 14:15 | EDITOR
1996 | Stephens, Adrian | Do Not Approve | 5.2.8 | 8 | 24 | T | N | 8.24 | 24 | 5.2.8 | [5 empty] | "The IEEE 802.11 HT STA provides PHY and MAC enhancements to support a throughput of 100 Mb/s and greater" The STA doesn't provide enhancements, it uses them. | Replace quoted text with: "The HT STA includes both PHY and MAC features that support a throughput of 100 Mb/s and greater" |  | GEN | Def | [5 empty] | 2007-03-13 21:17 | GEN
1997 | Stephens, Adrian | Do Not Approve | 5.2.8 | 8 | 26 | T | N | 8.26 | 26 | 5.2.8 | 310 |  |  |  |  | "An HT STA supports HT features as identified in Clause 9 (MAC sublayer functional description) and Clause 20 (High Throughput (HT) PHY specification)." While true, this is incomplete. HT features are identified in all the subclauses in this amendment (or they wouldn't be there). | Either list all the subclauses of this amendment (pretty useless), or call out a list of all the features here with references to where they are defined. |  | GEN | Clarification | [5 empty] | 2007-03-12 23:51 | GEN
1998 | Stephens, Adrian | Do Not Approve | 5.2.8 | 8 | 28 | T | N | 8.28 | 28 | 5.2.8 |  | A |  |  |  | HT "enhancements". Enhancements to what? By the time this is wrapped into the baseline HT ends up being an enhancement to itself :0) | Replace all use of "enhancements" in the body text with "features" with appropriate rewording. | Accepted | EDITOR | D2_01 editorial resolutions |  | Agreed the concept of this change. Need to check the places where to apply. GEN transfer to EDITOR Agreed without objection |  |  |  | 2007-04-16 16:14 | EDITOR
1999 | Stephens, Adrian | Do Not Approve | 5.2.8 | 8 | 34 | E | N | 8.34 | 34 | 5.2.8 |  | C |  |  |  | The terms (Q)AP and (Q)IBSS are not part of the baseline. | Delete the (Q)s (2 occurrances) | EDITOR: 2007-04-23 14:19:09Z Counter - See resolution of CID 473 | EDITOR | D2_01 editorial resolutions | [5 empty] | 2007-04-23 14:19 | EDITOR
2000 | Stephens, Adrian | Do Not Approve | 5.2.8 | 8 | 38 | E | N | 8.38 | 38 | 5.2.8 |  | A |  |  |  | "and modes of operation described in 20.1.3 (PPDU Formats )." These are not described as modes of operation, but PPDU formats. | Replace with "and PPDU formats described in 20.1.3 (PPDU Formats )." | Accepted | EDITOR | D2_01 editorial resolutions | [5 empty] | 2007-04-16 16:14 | EDITOR
2001 | Stephens, Adrian | Do Not Approve | 5.2.8 | 8 | 41 | T | N | 8.41 | 41 | 5.2.8 |  | C |  |  |  | "Some features are optional and some are mandatory" and "An HT STA has features that are optional and mandatory" would appear to be duplications of this largely useless statement. | Replace the first with "Some HT PHY features..." and the second with "Some HT MAC features are optional and some are mandatory". | Remove both quoted sentences. | GEN | Clarification |  | Agreed the counter resolution with out objection |  |  |  | 2007-03-15 13:51 | GEN
2002 | Stephens, Adrian | Do Not Approve | 6.1.5 | 9 | 20 | T | N | 9.2 | 20 | 6.1.5 |  | A |  |  |  | "This queuing may be at any of the three points indicated in Figure 18." The queing was removed from the figure | Show the quoted sentence in strikeout. | Accepted | EDITOR | D2_01 editorial resolutions | [5 empty] | 2007-04-16 16:14 | EDITOR
2003 | Stephens, Adrian | Do Not Approve | 7.1.1 | 11 | 18 | E | N | 11.18 | 18 | 7.1.1 |  | A |  |  |  | Underline should be removed | remove it | Accepted | EDITOR | D2_01 editorial resolutions | [5 empty] | 2007-04-16 16:14 | EDITOR
2004 | Stephens, Adrian | Do Not Approve | 7.1.1 | 11 | 18 | E | N | 11.18 | 18 | 7.1.1 | 2003 | A |  |  |  | This is an insert instruction, but the text shows underlines. | Remove the underlines. | Accepted | EDITOR | Duplicates | [5 empty] | 2007-04-16 16:15 | EDITOR
2005 | Stephens, Adrian | Do Not Approve | 7.1.2 | 11 | 29 | T | N | 11.29 | 29 | 7.1.2 |  |  | Solomon Trainin |  |  | "(except NDP)", it is arguable that an NDP does not contain a frame, and so this addition is not needed. | Strike the quoted text |  | FRAME | NDP | [5 empty] | 2007-03-15 20:26 | FRAME
2006 | Stephens, Adrian | Do Not Approve | 7.1.3.1.2 | 12 | 26 | E | N | 12.26 | 26 | 7.1.3.1.2 |  | A |  |  |  | The editorial note (only the control .. shown) is incorrect. | Replace with: "(only the management and control frame types are shown):" | Accepted | EDITOR | D2_01 editorial resolutions | [5 empty] | 2007-04-16 16:14 | EDITOR
2007 | Stephens, Adrian | Do Not Approve | 7.1.3.1.10 | 13 | 28 | E | N | 13.28 | 28 | 7.1.3.1.10 |  | C |  |  |  | The following text is hard to parse: "The presence of the HT Control field in frames is indicated by setting the Order field to 1 in any Data type or Management type frame that is transmitted with a value of HT_GF or HT_MM for the FORMAT parameter of the TXVECTOR except a non-QoS Data frame or a Control Wrapper frame." | Replace with: "The Order field is set to 1 in any QoS Data type or Management type frame that is transmitted with a value of HT_GF or HT_MM for the FORMAT parameter of the TXVECTOR to indicate the presence of the HT Control field." Add the following note at the end of the subclause: "NOTE-the Control Wrapper frame always contains an HT Control field and always has the Order field set to 0". | Counter - see CID 1682. | EDITOR | D2_01 editorial resolutions | [5 empty] | 2007-04-16 16:14 | EDITOR
2008 | Stephens, Adrian | Do Not Approve | 7.1.3.3.4 | 13 | 54 | T | N | 13.54 | 54 | 7.1.3.3.4 |  |  | Luke Qian |  |  | "The DA field contains an IEEE MAC individual or group address that identifies the MAC entity or entities intended as the final recipient(s) of the MSDU or A-MSDU (or fragment thereof) contained in the frame body field." This is not so. When using A-MSDU aggregation, the DA and SA fields of the MPDU header are re-interpreted as defined by Table n12. | Replace with: "The DA field contains an IEEE MAC individual or group address that identifies the MAC entity or entities intended as the final recipient(s) of the MSDU (or fragment thereof) contained in the frame body field." Insert the following after: "When the frame carries an A-MSDU (or fragment thereof), the DA is carried by the A-MSDU subframe header per aggregated MSDU (see Figure n13) and any DA field in the MPDU header is replaced with the BSSID (see Table n12)." |  | FRAME | A-MSDU | [5 empty] | 2007-03-15 20:23 | FRAME
2009 | Stephens, Adrian | Do Not Approve | 7.1.3.3.5 | 13 | 62 | T | N | 13.62 | 62 | 7.1.3.3.5 |  |  | Srinivas Kandala |  |  | "The SA field contains an IEEE MAC individual address that identifies the MAC entity from which the trans- fer of the MSDU or A-MSDU (or fragment thereof) contained in the frame body field was initiated. The individual/group bit is always transmitted as a zero in the source address." This is not so. When using A-MSDU aggregation, the DA and SA fields of the MPDU header are re-interpreted as defined by Table n12. | Replace with: ""The SA field contains an IEEE MAC individual address that identifies the MAC entity from which the transfer of the MSDU (or fragment thereof) contained in the frame body field was initiated. The individual/group bit is always transmitted as a zero in the source address."" Insert the following after: "When the frame carries an A-MSDU (or fragment thereof), the SA is carried by the A-MSDU subframe header per aggregated MSDU (see Figure n13) and any SA field in the MPDU header is replaced with the BSSID (see Table n12)." |  | FRAME | Trivial Technical Changes | [5 empty] | 2007-03-15 20:28 | FRAME
2010 | Stephens, Adrian | Do Not Approve | 7.1.3.5.3 | 16 | 25 | T | N | 16.25 | 25 | 7.1.3.5.3 |  |  | Solomon Trainin |  |  | The references quoted for Implict Block Ack "9.2.8, 9.3.3 and 9.9.2.3." are irrelevant. | Replace with relevant references. |  | FRAME | Block ACK | [5 empty] | 2007-03-15 20:26 | FRAME
2011 | Stephens, Adrian | Do Not Approve | 7.1.3.5.3 | 16 | 33 | E | N | 16.33 | 33 | 7.1.3.5.3 |  | A |  |  |  | "or scheduled acknowledgement under a PSMP session" Inconsistent terminology with sentences later in this table cell. | Replace with: "or scheduled acknowledgement within a PSMP session" | Accepted | EDITOR | D2_01 editorial resolutions | [5 empty] | 2007-04-16 16:14 | EDITOR
2012 | Stephens, Adrian | Do Not Approve | 7.1.3.5.5 | 16 | 59 | E | N | 16.59 | 59 | 7.1.3.5.5 |  | A |  |  |  | QSTA term has been removed from the baseline. | Replace QSTA with STA. | Accepted | EDITOR | D2_01 editorial resolutions | [5 empty] | 2007-04-16 16:14 | EDITOR
2013 | Stephens, Adrian | Do Not Approve | 7.1.3.5a | 17 | 40 | T | N | 17.4 | 40 | 7.1.3.5a |  |  | Adrian Stephens |  |  | "The presence of the HT Control Field in a frame is determined by the Order bit of the Frame Control Field as defined in 7.1.3.1.10 (Order field)." This is not strictly true, as is is only determined thus for QoS data and management frames. | Replace with: "The presence of the HT Control Field in a QoS Data or Management frame is determined by the Order bit of the Frame Control Field as defined in 7.1.3.1.10 (Order field). The HT Control Field is always present in a Control Wrapper frame." |  | FRAME | +HTC | [5 empty] | 2007-03-15 18:38 | FRAME
2014 | Stephens, Adrian | Do Not Approve | 7.1.3.5a | 17 | 55 | T | N | 17.55 | 55 | 7.1.3.5a |  |  | Adrian Stephens |  |  | Overloading bit B31 of the HT Control field for both RDG and More PPDU complicates the description of this mechanism. As we have spare bits in this field, it makes the explanation and interpretation of these bits easier if they are separated into their own fields. | Move the RDG bit into Bit B29 and update descriptions elsewhere in the document: In the text that follows, in table n8 (which can now be two separate tables), and in all uses of the RDG/More PPDU field in clause 9. |  | FRAME | +HTC | [5 empty] | 2007-03-15 18:38 | FRAME
2015 | Stephens, Adrian | Do Not Approve | 7.1.3.5a | 19 | 1 | E | N | 19.01 | 1 | 7.1.3.5a |  | A |  |  |  | The whole paragraph starting at line 1 needs work: 1. The first two sentences are duplicated in the list that follows 2. The last sentence duplicates the statement at line 19. | Delete the first paragraph (lines 1-6). | EDITOR: 2007-04-11 11:46:40Z Accept | EDITOR | D2_01 editorial resolutions | [5 empty] | 2007-04-16 16:14 | EDITOR
2016 | Stephens, Adrian | Do Not Approve | 7.1.3.5a | 19 | 33 | T | N | 19.33 | 33 | 7.1.3.5a |  | A | Adrian Stephens |  |  | Need a reference to introduce table n3 as an explanation of the ASEL Command field. | Add reference to table n3 as explaining the ASEL command. |  | FRAME | ASEL |  | Unanimous |  |  |  | 2007-03-15 21:09 | FRAME
2017 | Stephens, Adrian | Do Not Approve | 7.1.3.5a | 19 | 35 | T | N | 19.35 | 35 | 7.1.3.5a |  | C | Adrian Stephens |  |  | The statement on interpretation of the ASEL data field is independent of the table n3, which also puports to define this field. | Move the text "the value in the ASEL Data field contains the remaining number of sounding frames following the current one, if the HT Control field is carried in a sounding PPDU. The value in the ASEL Data field contains the number of NDPs following a non-NDP+ HTC, if NDP sounding frame is used. The NDP announcement field in HT Control Field is set to 1 to indicate NDP sounding." to a NOTE- at the bottom of table n3, and add a reference to the NOTE (see NOTE) to each row of the ASEL Data column where the note applies. | Starting on line 35, page 19, remove "In the Transmit…..command," and move the text "the value in the ASEL Data field contains the remaining number of sounding frames following the current one, if the HT Control field is carried in a sounding PPDU. The value in the ASEL Data field contains the number of NDPs following a non-NDP+ HTC, if NDP sounding frame is used. The NDP announcement field in HT Control Field is set to 1 to indicate NDP sounding." to a NOTE- at the bottom of table n3, and add a reference to the NOTE (see NOTE) to each row of the ASEL Data column where the note applies. | FRAME | ASEL |  | Unanimous |  |  |  | 2007-03-15 21:09 | FRAME
2018 | Stephens, Adrian | Do Not Approve | 7.1.3.5a | 19 | 49 | E | N | 19.49 | 49 | 7.1.3.5a |  | A |  |  |  | "and its value is unchanged for the frame exchanges during the entire calibration procedure." awkward phrasing. | Replace with: "and its value is unchanged for frames within the same calibration procedure." | Accepted | EDITOR | D2_01 editorial resolutions | [5 empty] | 2007-04-16 16:14 | EDITOR
2019 | Stephens, Adrian | Do Not Approve | 7.1.3.5a | 19 | 55 | E | N | 19.55 | 55 | 7.1.3.5a |  | A |  |  |  | "a NDP" - grammatical error | Do a global search and relace for "a NDP" to "an NDP" | Accepted | EDITOR | D2_01 editorial resolutions |  |  |  | Note, changes not individually flagged. |  | 2007-04-23 09:42 | EDITOR
2020 | Stephens, Adrian | Do Not Approve | 7.1.3.5a | 20 | 17 | E | N | 20.17 | 17 | 7.1.3.5a |  | C |  |  |  | "Total number sounding PPDUs required" Why is "total" here? Surely a Total is only necessary to distinguish from an incomplete number. Seeing as this is a request, sent once, rather than some iterative process, this cannot be the case. | Reword: "Number sounding PPDUs required" | Counter. Reword: "Number of sounding PPDUs required" | EDITOR | D2_01 editorial resolutions | [5 empty] | 2007-04-16 16:14 | EDITOR
2021 | Stephens, Adrian | Do Not Approve | 7.1.4 | 22 | 10 | T | N | 22.1 | 10 | 7.1.4 |  |  | Srinivas Kandala |  |  | The logic of 7.1.4 bullets a), b) and c) is ambiguous. Line 46 of page 71 of REVma D9.0 says "one of the following values", but a) and b) are preceded by guard conditions. It is not clear if c) applies also when the conditions guarding a) and b) are true, or is intended to be an understood as an "otherwise". I believe the intent is to allow it in any case. | Add "only" after conditions a) and b) and add "For any frame type and subtype," before "Any value between" |  | FRAME | Trivial Technical Changes | [5 empty] | 2007-03-15 20:28 | FRAME
2022 | Stephens, Adrian | Do Not Approve | 7.1.4 | 22 | 11 | T | N | 22.11 | 11 | 7.1.4 |  |  | Peter Loc |  |  | 7.2.1.1: "Otherwise, the duration value is set to the remaining duration of the TXOP." The rules for the duration value of the RTS are more restrictive than for data/management frames, which allow any value between pending and remaining TXOP. The draft currently allows an RTS/CTS (balance of TXOP) followed by Data/Ack set to a much smaller duration. | If RTS/CTS is forced to be the balence of the TXOP, then data/management transmitted under EDCA after an initial RTS/CTS should also be the balence of the TXOP. Perhaps we need more general-purpose language in 7.1.4. That says something like: "Duration/ID field shall be set to a value no less than any current NAV established during the TXOP, less the duration of the PPDU containing the frame." |  | FRAME | DurID | [5 empty] | 2007-03-15 21:07 | FRAME
2023 | Stephens, Adrian | Do Not Approve | 7.1.4 | 22 | 13 | T | N | 22.13 | 13 | 7.1.4 |  | C | Naveen Kakani |  |  | "The time, not exceeding the value given by 2) below if TXOP Limit is non-zero, required for the transmission the pending MPDUs of the AC and the associated ACKs, if any, and applicable SIFS durations," What is a "pending MPDU of the AC"? There is no definition of this term, yet it is part of a normative requirement. | Add the definition: "where pending MPDU is an MPDU that will be transmitted in current TXOP, provided that any required acknowledgement (Ack or BlockAck) is received." | Counter : Text as indicated in doc: 11-07-0520/r1 | FRAME | TXOP |  | Frame Format ad hoc conf. call 4/11/2007 |  |  |  | 2007-05-09 11:34 | FRAME
2024 | Stephens, Adrian | Do Not Approve | 7.2.1.7 | 24 | 1 | E | N | 24.01 | 1 | 7.2.1.7 |  | C |  |  |  | There's no reason why this table has to serve dual purpose for BAR Ack Policy and BA Ack Policy, and the reader sees definition for a field that has yet to be introduced. | Split the table into two, one specific to BAR Ack Policy and one to BA Ack Policy and reposition the BA Ack Policy to after that field is introduced in 7.2.1.8. | EDITOR: 2007-04-23 09:46:18Z Counter - Make the change as indicated. Also remove "in the case of HT delayed block ack" from both tables as the tables are specific to this case. | EDITOR | D2_01 editorial resolutions | [5 empty] | 2007-04-23 09:58 | EDITOR
2025 | Stephens, Adrian | Do Not Approve | 7.2.1.7 | 24 | 6 | T | N | 24.06 | 6 | 7.2.1.7 |  |  | Solomon Trainin |  |  | "The BAR Ack Policy field is set to this value in all individually addressed BlockAckReq,..." There are currently no provisions for BlockAckReq... to be group addressed. Therefore the "individually addressed" is unnecessary and inconsistent with usage elsewhere which does not call this out. | Remove "individually addressed" from Table n9 |  | FRAME | Block ACK | [5 empty] | 2007-03-15 20:26 | FRAME
2026 | Stephens, Adrian | Do Not Approve | 7.2.1.7 | 24 | 13 | T | N | 24.13 | 13 | 7.2.1.7 |  |  | Solomon Trainin |  |  | "In the case of HT-delayed Block Ack, the addressee returns an ACK." This whole table is specific to this case, so this can be simplified. | Replace quoted text with: "The addressee returns an ACK". |  | FRAME | Block ACK | [5 empty] | 2007-03-15 20:26 | FRAME
2027 | Stephens, Adrian | Do Not Approve | 7.2.1.7.1 | 24 | 43 | T | Y | 24.43 | 43 | 7.2.1.7.1 |  |  | Srinivas Kandala |  |  | We've renamed the "old" frame to "Basic BlockAckReq", and we have not considered the question as to which of the 56 uses of BlockAckReq in REVma D9.0 are specific to "basic". Undoubtedly some of the statements in REVma should be qualified with "basic" Ditto comment with "Basic BlockAck" | Review all uses of "BlockAckReq" and "BlockAck" in the baseline docuements and insert "basic" where necessary. |  | FRAME | Trivial Technical Changes | [5 empty] | 2007-03-15 20:28 | FRAME
2028 | Stephens, Adrian | Do Not Approve | 7.2.1.7.1 | 24 | 45 | T | N | 24.45 | 45 | 7.2.1.7.1 |  |  | Srinivas Kandala |  |  | "The frame control field, Duration/ID field, RA field, TA field and FCS field for the Basic BlockAckReq frame have the same meaning as defined in 7.2.1.7 (Block Ack Request (BlockAckReq) frame format)." Seeing as 7.2.1.7 defines the meanings of these fields, this statement is unnecessary. | Remove the quoted text. |  | FRAME | Trivial Technical Changes | [5 empty] | 2007-03-15 20:28 | FRAME
2029 | Stephens, Adrian | Do Not Approve | 7.2.1.7.1 | 24 | 50 | T | N | 24.5 | 50 | 7.2.1.7.1 |  |  | Srinivas Kandala |  |  | "The Multi-TID subfield of the BAR control field of the Basic BlockAckReq frame has the value 0." This duplicates the definition in table n10 | Either remove this line or reference table n10 instead of defining the value locally. |  | FRAME | Trivial Technical Changes | [5 empty] | 2007-03-15 20:28 | FRAME
2030 | Stephens, Adrian | Do Not Approve | 7.2.1.7.1 | 24 | 55 | T | N | 24.55 | 55 | 7.2.1.7.1 |  |  | Solomon Trainin |  |  | "The Compressed Bitmap subfield of the BAR control field of the Basic BlockAckReq frame has the value 0." This duplicates the definition in table n10 | Either remove this line or reference table n10 instead of defining the value locally. |  | FRAME | Block ACK | [5 empty] | 2007-03-15 20:26 | FRAME
2031 | Stephens, Adrian | Do Not Approve | 7.2.1.7.1 | 25 | 7 | T | N | 25.07 | 7 | 7.2.1.7.1 |  |  | Adrian Stephens |  |  | Figure n5 includes a field that is always zero, but named. This is unnecessary. | Replace "Fragment Number (0)" in figure n5 with "reserved" in 7.2.1.7.2, 7.2.1.7.3, 7.2.1.8.2 and 7.2.1.8.3 delete the sentences that refer to the fragment number field. |  | FRAME | Trivial Technical Errors | [5 empty] | 2007-03-15 20:28 | FRAME
2032 | Stephens, Adrian | Do Not Approve | 7.2.1.7.2 | 25 | 16 | T | N | 25.16 | 16 | 7.2.1.7.2 |  |  | Srinivas Kandala |  |  | "The frame control field, Duration/ID field, RA field, TA field and FCS field for the Compressed BlockAck- Req frame have the same meaning as defined in 7.2.1.7 (Block Ack Request (BlockAckReq) frame format)." Seeing as 7.2.1.7 defines the values of these fields, it is not necessary to do so here. | Remove the quoted text. |  | FRAME | Trivial Technical Changes | [5 empty] | 2007-03-15 20:28 | FRAME
2033 | Stephens, Adrian | Do Not Approve | 7.2.1.7.2 | 25 | 20 | T | N | 25.2 | 20 | 7.2.1.7.2 |  |  | Solomon Trainin |  |  | "The BAR Ack Policy subfield of the BAR control field of the Compressed BlockAckReq is defined in 7.2.1.7 (Block Ack Request (BlockAckReq) frame format)." Seeing as 7.2.1.7 defines the values of these fields, it is not necessary to do so here. | Remove the quoted text. |  | FRAME | Block ACK | [5 empty] | 2007-03-15 20:26 | FRAME
2034 | Stephens, Adrian | Do Not Approve | 7.2.1.7.2 | 25 | 21 | T | N | 25.21 | 21 | 7.2.1.7.2 |  |  | Solomon Trainin |  |  | "The Multi-TID subfield of the BAR control field of the Compressed BlockAckReq frame has the value 0. This is already defined in table n10, so there is no need to repeat it here. | Remove the quoted text |  | FRAME | Block ACK | [5 empty] | 2007-03-15 20:26 | FRAME
2035 | Stephens, Adrian | Do Not Approve | 7.2.1.7.2 | 25 | 23 | T | N | 25.23 | 23 | 7.2.1.7.2 |  |  | Srinivas Kandala |  |  | NOTE—The BAR Ack policy field in BlockAckReq and BlockAck is only defined for HT-delayed BlockAck. It is reserved under HT-immediate BlockAck. This statement is already made in 7.2.1.7, and doesn't need to be repeated here. | Remove the quoted sentence. |  | FRAME | Trivial Technical Changes | [5 empty] | 2007-03-15 20:28 | FRAME
2036 | Stephens, Adrian | Do Not Approve | 7.2.1.7.2 | 25 | 26 | T | N | 25.26 | 26 | 7.2.1.7.2 |  |  | Solomon Trainin |  |  | "The Compressed Bitmap subfield of the BAR control field of the Compressed BlockAckReq frame has the value 1 and has the same meaning as defined in 7.2.1.7 (Block Ack Request (BlockAckReq) frame format). The compressed bitmap subfield is defined in table n10. There is no need to duplicate it here. | Remove the quoted text. |  | FRAME | Block ACK | [5 empty] | 2007-03-15 20:26 | FRAME
2037 | Stephens, Adrian | Do Not Approve | 7.2.1.7.3 | 25 | 42 | T | N | 25.42 | 42 | 7.2.1.7.3 |  |  | Solomon Trainin |  |  | "The Starting Sequence Number subfield is the sequence number of the first MSDU for which this BlockAck is sent, and is set to the same value as in the immediately previously received BlockAckReq frame." This implies that there is always a previously received BlockAckReq frame. This is not so under implicit block ack rules, which state: "The Starting Sequence Number of the Block Ack Starting Sequence Control field of the BlockAck frame shall be set to any circular modulo 2^12 value in the range from (WinEnd_R - 63) to WinStart_R inclusive." | Replace quoted text with: "The Starting Sequence Number subfield is the sequence number of the first MSDU for which this BlockAck is sent. The value to go in this field is defined in 9.10.7.5." |  | FRAME | Block ACK | [5 empty] | 2007-03-15 20:26 | FRAME
2038 | Stephens, Adrian | Do Not Approve | 7.2.1.7.3 | 25 | 45 | T | N | 25.45 | 45 | 7.2.1.7.3 |  |  | Adrian Stephens |  |  | "The frame control field, Duration/ID field, RA field, TA field and FCS field for the Multi-TID BlockAckReq frame have the same meaning as defined in 7.2.1.7 (Block Ack Request (BlockAckReq) frame format)." Seeing as this is defined in 7.2.1.7 and must be assumed to apply to all variants, there is no need to say anything about it here. | Remove the quoted text. |  | FRAME | Trivial Technical Errors | [5 empty] | 2007-03-15 20:28 | FRAME
2039 | Stephens, Adrian | Do Not Approve | 7.2.1.7.3 | 25 | 50 | T | N | 25.5 | 50 | 7.2.1.7.3 |  |  | Solomon Trainin |  |  | The note: "NOTE—The BAR Ack policy field in BlockAckReq and BlockAck is only defined for HT-delayed BlockAck. It is reserved under HT-immediate BlockAck." is potentially misleading, because Multi-TID is only used under PSMP scheduled ack, when neither HT-delayed not HT-immediate would seem to apply. This also begs the question of what goes in the "Block Ack Policy" field of the related ADDBA. Is Multi-TID under PSMP a variant of immediate BA, or Delayed BA? It must be one or the other. Depending on the answer to this question, we may need to modify the text quoted above. | Recommend somewhere we tie Multi-TID BA operation to a BA agreement established using immediate BA. We can then clarify the note further thus: "NOTE-The BAR Ack policy field in BlockAckReq and BlockAck is only defined for HT-delayed BlockAck. It is reserved under HT-immediate BlockAck (including scheduled acknowledgement under a PSMP session)." Alternatively, delete HT delayed BA. |  | FRAME | Block ACK | [5 empty] | 2007-03-15 20:26 | FRAME
2040 | Stephens, Adrian | Do Not Approve | 7.2.1.7.3 | 25 | 53 | T | N | 25.53 | 53 | 7.2.1.7.3 |  |  | Srinivas Kandala |  |  | "The Multi-TID subfield of the BAR control field of the Multi-TID BlockAckReq frame has the value 1". This duplicates specification of table n10. | Remove the quoted sentence |  | FRAME | Trivial Technical Changes | [5 empty] | 2007-03-15 20:28 | FRAME
2041 | Stephens, Adrian | Do Not Approve | 7.2.1.7.3 | 25 | 55 | T | N | 25.55 | 55 | 7.2.1.7.3 |  |  | Solomon Trainin |  |  | "The Compressed Bitmap subfield of the BAR control field of the Multi-TID BlockAckReq frame has the value 1 and has the same meaning as defined in 7.2.1.8 (Block Ack (BlockAck) frame format).". This duplicates specification of table n10. | Remove the quoted sentence |  | FRAME | Block ACK | [5 empty] | 2007-03-15 20:26 | FRAME
2042 | Stephens, Adrian | Do Not Approve | 7.2.1.7.3 | 25 | 59 | T | N | 25.59 | 59 | 7.2.1.7.3 |  |  | Srinivas Kandala |  |  | "The TID_INFO subfield of the BAR Control field of the Multi-TID BlockAckReq frame contains the number..." It doesn't contain the number, it determines or indicates it. | Replace quoted text with "... frame determines the number ..." |  | FRAME | Trivial Technical Changes | [5 empty] | 2007-03-15 20:28 | FRAME
2043 | Stephens, Adrian | Do Not Approve | 7.2.1.7.3 | 25 | 61 | T | N | 25.61 | 61 | 7.2.1.7.3 |  |  | Solomon Trainin |  |  | "that there are 3 TID values present in the Multi-TID BlockAckReq frame’s BAR Information field, as shown in Figure n6 (BAR Information field (MTBAR))." This is misleading because figure n6 doesn't show 3 TID balues. | Replace with: "that there are 3 TID values present in the Multi-TID BlockAckReq frame’s BAR Information field." |  | FRAME | Block ACK | [5 empty] | 2007-03-15 20:26 | FRAME
2044 | Stephens, Adrian | Do Not Approve | 7.2.1.8.1 | 28 | 21 | T | N | 28.21 | 21 | 7.2.1.8.1 |  |  | Srinivas Kandala |  |  | "The frame control field, Duration/ID field, RA field, TA field and FCS field for the Basic BlockAck frame have the same meaning as defined in 7.2.1.8 (Block Ack (BlockAck) frame format)." "The Multi-TID subfield of the BA control field of the Basic BlockAck frame has the value 0." "The Compressed Bitmap subfield of the BA control field of the Basic BlockAck frame has the value 0 and has the same meaning as defined in 7.2.1.8 (Block Ack (BlockAck) frame format)." The quoted text is a duplication of what is said in 7.2.1.8. There is no need to say anything about it here. | Delete quoted text. |  | FRAME | Trivial Technical Changes | [5 empty] | 2007-03-15 20:28 | FRAME
2045 | Stephens, Adrian | Do Not Approve | 7.2.1.8.1 | 28 | 61 | T | N | 28.61 | 61 | 7.2.1.8.1 |  |  | Solomon Trainin |  |  | "Bit position n of the Block Ack bitmap, if set to 1, acknowledges receipt of an MPDU with an MPDU sequence control value equal to (Block Ack Starting Sequence Control + n)." The problem with this is that the Block Ack Starting Sequence Control is a structure consisting of two integer fields. It is itself not an integer. | Replace "(Block Ack Starting Sequence Control + n)" with "((Starting Sequence Number * 16) + n)" (2 occurances this paragraph). |  | FRAME | Block ACK | [5 empty] | 2007-03-15 20:26 | FRAME
2046 | Stephens, Adrian | Do Not Approve | 7.2.1.8.2 | 29 | 6 | T | N | 29.06 | 6 | 7.2.1.8.2 |  |  | Srinivas Kandala |  |  | "The frame control field, Duration/ID field, RA field, TA field and FCS field for the Compressed BlockAck frame have the same meaning as defined in 7.2.1.8 (Block Ack (BlockAck) frame format).", "The BAR Ack Policy field in BlockAckReq and the BA Ack Policy field in BlockAck is only defined for HTdelayed BlockAck. It is reserved under HT-immediate BlockAck." "The BA Ack Policy subfield of the BA control field of the Compressed BlockAck frame has the same meaning as defined in 7.2.1.8 (Block Ack (BlockAck) frame format)." "The Multi-TID subfield of the BA control field of the Compressed BlockAck frame has the value 0." and "The Compressed Bitmap subfield of the BA control field of the Compressed BlockAck frame has the value 1 and has the same meaning as defined in 7.2.1.8 (Block Ack (BlockAck) frame format)." Are all duplications of specification or unnecessary references to 7.2.1.8 | Delete the quoted text. |  | FRAME | Trivial Technical Changes | [5 empty] | 2007-03-15 20:28 | FRAME
2047 | Stephens, Adrian | Do Not Approve | 7.2.1.8.2 | 29 | 10 | T | N | 29.1 | 10 | 7.2.1.8.2 |  |  | Solomon Trainin |  |  | "The BlockAck of compressed format is mandatory for all HT STAs. BlockAck negotiated between HT STAs shall use the compressed format." The first statement is ambiguous, but unnecessary in the light of the second sentence. The second statement disallows an HT STA from using Multi-TID BlockAck, which is clearly not its intent. | Delete the quoted text, and insert as a continuation of the paragraph on page 27, line 54: "The values of the Multi-TID and Compressed Bitmap fields determine which of three possible BlockAck frame variants is represented, as indicated in the Table n11 (BlockAck frame variant encoding).", the following text: "BlockAck negotiated between HT STAs shall use the compressed variant when transmitted outside a PSMP sequence, and shall use the Multi-TID variant when transmitted inside a PSMP sequence". Consider making a matching statement in 7.2.1.7 at line 63 of page 23 after: "The meaning of the BAR Information field depends on the BlockAckReq frame variant type. The meaning of this field is explained within the subclause for each of the BlockAckReq frame variants." |  | FRAME | Block ACK | [5 empty] | 2007-03-15 20:26 | FRAME
2048 | Stephens, Adrian | Do Not Approve | 7.2.1.8.2 | 29 | 14 | T | N | 29.14 | 14 | 7.2.1.8.2 |  |  | Solomon Trainin |  |  | "A block ack agreement established between two HT STAs using Delayed BlockAck Policy is referred to as an HT-delayed BlockAck. A block ack agreement established between two HT STAs using Immediate BlockAck Policy is referred to as an HT-immediate BlockAck." These statements have nothing to do with the Compress BlockAck frame format. They are also duplicated in clause 3 (defintions) and 11.5.1.1 and 11.5.1.2. | Delete the quoted text. |  | FRAME | Block ACK | [5 empty] | 2007-03-15 20:26 | FRAME
2049 | Stephens, Adrian | Do Not Approve | 7.2.1.8.2 | 29 | 60 | T | N | 29.6 | 60 | 7.2.1.8.2 |  |  | Solomon Trainin |  |  | "This is indicated by the value 1 in the Compressed Bitmap field of the BA Control Field." The meaning of "this" is ambiguous. However, it can at most be a functional duplication of table n11. | Remove the quoted text. |  | FRAME | Block ACK | [5 empty] | 2007-03-15 20:26 | FRAME
2050 | Stephens, Adrian | Do Not Approve | 7.2.1.8.2 | 29 | 60 | E | N | 29.6 | 60 | 7.2.1.8.2 |  | C |  |  |  | "the receiving status of" - awkward use of English | Replace with "the received status of " | EDITOR: 2007-04-23 10:15:18Z Counter - Make change as indicated in two places. | EDITOR | D2_01 editorial resolutions | [5 empty] | 2007-04-23 10:16 | EDITOR
2051 | Stephens, Adrian | Do Not Approve | 7.2.1.8.3 | 30 | 6 | E | N | 30.06 | 6 | 7.2.1.8.3 |  | A |  |  |  | "The frame control field, Duration/ID field, RA field, TA field and FCS field for the Multi-TID BlockAck frame have the same meaning as defined in 7.2.1.8 (Block Ack (BlockAck) frame format).", "The BA Ack Policy subfield of the BA control field of the Multi-TID BlockAck frame has the same meaning as defined in 7.2.1.8 (Block Ack (BlockAck) frame format). NOTE—The BAR Ack policy field in BlockAckReq and BlockAck is only defined for HT-delayed BlockAck. It is reserved under HT-immediate BlockAck.", "The Multi-TID subfield of the BA control field of the Multi-TID BlockAck frame has the value 1 (see Figure n 34).", and "The Compressed Bitmap subfield of the BA control field of the Multi-TID BlockAck frame has the value 1 and has the same meaning as defined in 7.2.1.8 (Block Ack (BlockAck) frame format)." are all duplicates of or unnecessary references to material in 7.2.1.8.3. | Remove the quoted text. | Accepted | EDITOR | D2_01 editorial resolutions | [5 empty] | 2007-04-16 16:14 | EDITOR
2052 | Stephens, Adrian | Do Not Approve | 7.2.1.8.3 | 30 | 22 | T | N | 30.22 | 22 | 7.2.1.8.3 |  |  | Solomon Trainin |  |  | "The TID_INFO subfield of the BA Control field of the Multi-TID BlockAck frame contains the number of instances Per TID Info, of the Block Ack Starting Sequence Control field and Block Ack bitmap present in the MTBA as given by TID_INFO + 1, i.e., a value of 2 in the TID_INFO field means that there are 3 copies of the Block Ack Starting Sequence Control field and Block Ack bitmap values present in the Multiple TID Block Acknowledgement frame’s BA Information field." This is misleading, ungrammatical and way too long. | Replace with: "The TID_INFO subfield of the BA Control field of the Multi-TID BlockAck frame contains the number of TIDs, less one, for which information is reported in the BA Information field. For example, a value of 2 in the TID_INFO field means that information for 3 TIDs is present." |  | FRAME | Block ACK | [5 empty] | 2007-03-15 20:26 | FRAME
2053 | Stephens, Adrian | Do Not Approve | 7.2.1.8.3 | 30 | 32 | T | N | 30.32 | 32 | 7.2.1.8.3 |  |  | Solomon Trainin |  |  | "The BA Information field within the Multi-TID BlockAck frame comprises 1 or more copies of the Per TID Info, Block Ack Starting Sequence Control field and the Block Ack bitmap, as shown in Figure n10 (BA Information field (MTBA)). The number of copies of the Per TID Info, Block Ack Starting Sequence Control field and the Block Ack bitmap that appear in the Multi-TID Block Ack frame’s BA Information field is indicated by the TID_INFO field of the BA Control field" There are a number of things wrong with this. Firstly, the Per TID info etc.. are not copies, but may contain distinct values. Secondly, the TID_INFO field has already been defined, so there's no need to do it all over again. | Replace with the following: "The BA Information field within the Multi-TID BlockAck frame contains 1 or more instances of the Per TID Info field, Block Ack Starting Sequence Control field and the Block Ack bitmap, as shown in Figure n10 (BA Information field (MTBA))." |  | FRAME | Block ACK | [5 empty] | 2007-03-15 20:26 | FRAME
2054 | Stephens, Adrian | Do Not Approve | 7.2.1.8.3 | 30 | 41 | T | N | 30.41 | 41 | 7.2.1.8.3 |  |  | Solomon Trainin |  |  | "The Starting Sequence Number subfield is the sequence number of the first MSDU for which this BlockAck is sent, and is set to the same value as in the immediately previously received BlockAckReq frame" This is not necessarily so. MTBA can sent implicitly, without any previous BAR. | Replace quoted text with: "The Starting Sequence Number subfield is the sequence number of the first MSDU for which this BlockAck is sent. The value to go in this field is defined in 9.10.7.5." |  | FRAME | Block ACK | [5 empty] | 2007-03-15 20:26 | FRAME
2055 | Stephens, Adrian | Do Not Approve | 7.2.1.8.3 | 30 | 42 | E | N | 30.42 | 42 | 7.2.1.8.3 |  | A |  |  |  | "The first set of Block Ack Starting Sequence Control Field and Block Ack Bitmap that is transmitted corresponds to the lowest TID value, with subsequent sets following in increasing TID value order." This omits reference to the Per TID Info field and needs a number of editorial corrections. | Replace with: "The first instance of the Per TID Info, Block Ack Starting Sequence Control and Block Ack Bitmap fields that is transmitted corresponds to the lowest TID value, with subsequent instances following in increasing order of the Per TID Info field." | Accepted | EDITOR | D2_01 editorial resolutions | [5 empty] | 2007-04-16 16:14 | EDITOR
2056 | Stephens, Adrian | Do Not Approve | 7.2.1.8.3 | 30 | 60 | T | N | 30.6 | 60 | 7.2.1.8.3 |  |  | Solomon Trainin |  |  | "The Block Ack bitmap within the Multi-TID BlockAck frame contains an 8-octet compressed Block Ack Bitmap," The problem here is that the terminology "compressed Block Ack bitmap" doesn't agree with the name of the field "Block Ack Bitmap". There's no need to keep repeating compressed. | Remove all instances of "compressed" in this paragraph. |  | FRAME | Block ACK | [5 empty] | 2007-03-15 20:26 | FRAME
2057 | Stephens, Adrian | Do Not Approve | 7.2.1.8.3 | 30 | 61 | T | N | 30.61 | 61 | 7.2.1.8.3 |  |  | Srinivas Kandala |  |  | "..., as indicated by the value 1 in the Compressed Bitmap field of the BA Control field." There is no need to say this again and again. It's already defined in Table n11. | Remove the quoted text. |  | FRAME | Trivial Technical Changes | [5 empty] | 2007-03-15 20:28 | FRAME
2058 | Stephens, Adrian | Do Not Approve | 7.2.1.9 | 31 | 8 | E | N | 31.08 | 8 | 7.2.1.9 |  | A |  |  |  | The size of the Carried Frame field is not defined in the figure | Add "variable" in figure n11 above "Carried Frame" | Accepted | EDITOR | D2_01 editorial resolutions | [5 empty] | 2007-04-16 16:14 | EDITOR
2059 | Stephens, Adrian | Do Not Approve | 7.2.1.9 | 31 | 13 | E | N | 31.13 | 13 | 7.2.1.9 |  | C |  |  |  | "to carry any other control frame", "other" needs unpacking. | replace "to carry any control frame (excluding the Control Wrapper frame)" | Counter: reword: "any other control frame (i.e., excluding the Control Wrapper frame)" | EDITOR | D2_01 editorial resolutions | [5 empty] | 2007-04-16 16:14 | EDITOR
2060 | Stephens, Adrian | Do Not Approve | 7.2.1.9 | 31 | 15 | T | N | 31.15 | 15 | 7.2.1.9 |  |  | Adrian Stephens |  |  | Seeing as BA+HTC is used later in the draft, and the only way this can be carried is in a control wrapper, we should make this explicit. | Add the following new para: "The notation +HTC after the name of a control frame means that the control frame is carried in the control wrapper frame." |  | FRAME | +HTC | [5 empty] | 2007-03-15 18:38 | FRAME
2061 | Stephens, Adrian | Do Not Approve | 7.2.2 | 31 | 65 | T | N | 31.65 | 65 | 7.2.2 |  | A | Adrian |  |  | "The DA field is the destination of the MSDU or A-MSDU (or fragment thereof) in the Frame Body field. The SA field is the address of the MAC entity that initiated the MSDU or A-MSDU (or fragment thereof) in the Frame Body field." These statements are misleading because an A-MSDU can have multiple different DA or SA depending on ToDS and FromDS. | Replace with: "The DA field is the destination of the MSDU (or fragment thereof) in the Frame Body field. When the frame carries an A-MSDU (or fragment thereof), the DA is carried by the A-MSDU subframe header per aggregated MSDU (see Figure n13) and the DA field in the MPDU header carries the BSSID (see Table n12)." and "The SA field is the address of the MAC entity that initiated the MSDU (or fragment thereof) in the Frame Body field. When the frame carries an A-MSDU (or fragment thereof), the SA is carried by the A-MSDU subframe header per aggregated MSDU (see Figure n13) and the SA field in the MPDU header carries the BSSID (see Table n12)." |  | FRAME | Address fields |  |  |  | Unanimous |  | 2007-03-15 20:23 | FRAME
2062 | Stephens, Adrian | Do Not Approve | 7.2.2.1 | 32 | 41 | T | N | 32.41 | 41 | 7.2.2.1 |  |  | Srinivas Kandala |  |  | "The DA and SA fields are interpreted as defined in Table n12" Wrong. Table n12 defines what to set the address fields of the MPDU to, not how to interpret DA and SA fields. Also, we should be talking about what to put in the DA and SA fields here. | Replace: "The DA and SA fields are interpreted as defined in Table n12" with "The DA and SA fields of the Subframe Header contain the values passed in the MA-UNITDATA.request and MA-UNITDATA.indication primitives."" |  | FRAME | Trivial Technical Changes | [5 empty] | 2007-03-15 20:28 | FRAME
2063 | Stephens, Adrian | Do Not Approve | 7.2.2.1 | 33 | 21 | T | N | 33.21 | 21 | 7.2.2.1 |  | C | Adrian |  |  | "The DA and SA are passed between the MAC and its service client in the MAC service primitives. The mapping of DA, SA to the addresses in the MPDU header is described by Table n12 (Address fields for unicast MPDU containing A-MSDU)." This is very confused and there is no single DA or SA passed across the SAP. Also, showing DA and SA in any of the entries of Table n12 is likely to cause confusion with the DA and SA fields in the Subframe Header. Also the para starting: "An A-MSDU shall only contain MSDUs whose DA and SA parameter values map to the same RA and TA values" introduces concepts required to understand the mapping, but occurs after the quoted text. | Replace quoted text with: "When a Data MPDU carries an A-MSDU, the contents of the MPDU Header address fields are defined by Table n12." Edit table n12 and replace all DA with RA and all SA with TA. Move the text: "An A-MSDU shall only contain MSDUs whose DA and SA parameter values map to the same RA and TA values. I.e., all the MSDUs are intended to be received by a single receiver, and necessarily they are all transmitted by the same transmitter. The rules for determining RA and TA are independent of whether the Frame Body carries an A-MSDU. NOTE—it is possible to have different DA and SA in subframe headers of the same A-MSDU as long as they all map to the same Address 1 value." up one paragraph (i.e. precedes the replacement text). Also consider merging the explanation of what goes into the Data MPDU address fields into 7.2.2 and merge table n12 with Table 7. | Only Accept: Replace quoted text with: "When a Data MPDU carries an A-MSDU, the contents of the MPDU Header address fields are defined by Table n12." Edit table n12 and replace all DA with RA and all SA with TA. Move the text: "An A-MSDU shall only contain MSDUs whose DA and SA parameter values map to the same RA and TA values. I.e., all the MSDUs are intended to be received by a single receiver, and necessarily they are all transmitted by the same transmitter. The rules for determining RA and TA are independent of whether the Frame Body carries an A-MSDU. NOTE—it is possible to have different DA and SA in subframe headers of the same A-MSDU as long as they all map to the same Address 1 value." up one paragraph (i.e. precedes the replacement text). | FRAME | Address fields |  |  |  | Unanimous |  | 2007-03-15 20:23 | FRAME
2064 | Stephens, Adrian | Do Not Approve | 7.2.2.1 | 33 | 30 | E | N | 33.3 | 30 | 7.2.2.1 |  | A |  |  |  | The note: "NOTE—it is possible to have different DA and SA in subframe headers of the same A-MSDU as long as they all map to the same Address 1 value." Is a statement of the blindingly obvious - given what's above it. However, if we are to keep the note, we might as well make it complete. | Replace "Address 1 value" with "Address 1 and Address 2 values". | Accepted | EDITOR | D2_01 editorial resolutions | [5 empty] | 2007-04-16 16:14 | EDITOR
2065 | Stephens, Adrian | Do Not Approve | 7.2.2.1 | 33 | 48 | T | N | 33.48 | 48 | 7.2.2.1 |  |  | Luke Qian |  |  | "After A-MSDU aggregation, the A-MSDU is transported in the Frame Body of a QoS Data frame using one of the QoS Data subtypes that support this format (shown in Table 4)." Fragmentation of an A-MSDU is possible. This text implies it is not. | Replace with: "After A-MSDU aggregation, the A-MSDU is transported in the Frame Body of one or more QoS Data frames using one of the QoS Data subtypes that support this format (shown in Table 4)." |  | FRAME | A-MSDU | [5 empty] | 2007-03-15 20:23 | FRAME
2066 | Stephens, Adrian | Do Not Approve | 7.3.1.9 | 38 | 20 | E | N | 38.2 | 20 | 7.3.1.9 |  | A |  |  |  | "Association denied due to requesting STA not supporting HT features" is not good English | Replace with: "Association denied because the requesting STA does not support HT features." | EDITOR: 2007-03-23 08:59:18Z Accept | EDITOR | D2_01 editorial resolutions | [5 empty] | 2007-04-16 16:14 | EDITOR
2067 | Stephens, Adrian | Do Not Approve | 7.3.1.14 | 39 | 6 | T | N | 39.06 | 6 | 7.3.1.14 |  |  | Luke Qian |  |  | "Each buffer is capable of holding an MSDU or A-MSDU of maximum size as indicated by the AMSDU Supported field" Could usefully unpack "as indicated" | Replace with "Each buffer is capable of holding an MSDU of the maximum size (when the A-MSDU Supported field is set to 0) or an A-MSDU of the maximum size supported by the STA (when the A-MSDU Supported field is set to 1)." |  | FRAME | A-MSDU | [5 empty] | 2007-03-15 20:23 | FRAME
2068 | Stephens, Adrian | Do Not Approve | 7.3.1.14 | 39 | 23 | T | N | 39.23 | 23 | 7.3.1.14 |  |  | Srinivas Kandala |  |  | "Insert the following new paragraph at the end of 7.3.1.14: Fragmentation is not supported under compressed BlockAck." Nothing in the field defined in 7.3.1.14 relates to compression. Similar statements are made in 7.2.1.8.2, therefore the quoted sentence is a duplication. | Delete quoted text. |  | FRAME | Trivial Technical Changes | [5 empty] | 2007-03-15 20:28 | FRAME
2069 | Stephens, Adrian | Do Not Approve | 7.3.1.17 | 39 | 34 | E | N | 39.34 | 34 | 7.3.1.17 | 314 | A |  |  |  | "salsa" - probably not was intended, although perhaps we're not giving enough consideration to the culinary potential of .11n. | salsa-> is also | EDITOR: 2007-03-23 09:04:33Z Accept - this was an error transcribing from the baseline document. Change to "is also" | EDITOR | Duplicates | [5 empty] | 2007-04-16 16:15 | EDITOR
2070 | Stephens, Adrian | Do Not Approve | 7.3.1.24 | 40 | 14 | E | N | 40.14 | 14 | 7.3.1.24 |  | A |  |  |  | "channel width enabled under the Supported Channel Width Set." enabled under is not very good English | Reword as follows: "channel width in the STA's Supported Channel Width Set." | EDITOR: 2007-03-23 10:53:38Z Accept | EDITOR | D2_01 editorial resolutions | [5 empty] | 2007-04-16 16:14 | EDITOR
2071 | Stephens, Adrian | Do Not Approve | 7.3.1.26 | 40 | 56 | E | N | 40.56 | 56 | 7.3.1.26 |  | A |  |  |  | "When the PCO Phase Control field is set to 0, it indicates the 20 MHz phase. When set to 1, it indicates the 40 MHz phase." is awkward | Replace with: "The PCO Phase Control field indicates the current PCO phase. A value of 0 indicates the 20 MHz phase. A value of 1 indicates the 40 MHz phase." | EDITOR: 2007-03-23 10:54:08Z Accept | EDITOR | D2_01 editorial resolutions | [5 empty] | 2007-04-16 16:14 | EDITOR
2072 | Stephens, Adrian | Do Not Approve | 7.3.1.27 | 41 | 41 | E | N | 41.41 | 41 | 7.3.1.27 |  | A |  |  |  | "The N_STA field indicates the number of STA Info fields present." Present where? | Reword thus: "The N_STA field indicates the number of STA Info fields present in the PSMP frame that contains the PSMP Parameter Set field." | EDITOR: 2007-03-23 09:20:23Z Accept | EDITOR | D2_01 editorial resolutions | [5 empty] | 2007-04-16 16:14 | EDITOR
2073 | Stephens, Adrian | Do Not Approve | 7.3.1.27 | 41 | 44 | E | N | 41.44 | 44 | 7.3.1.27 |  | A |  |  |  | "The More PSMP field when set to 1 indicates whether this PSMP sequence is followed by another PSMP sequence. When set to 0 it indicates that there is no PSMP sequence following the current PSMP sequence." This is awkward. | Reword thus: "The More PSMP field, when set to 1, indicates that the current PSMP sequence will be followed by another PSMP sequence. A value of 0 indicates that there will be no PSMP sequence following the current PSMP sequence." | EDITOR: 2007-03-23 09:21:17Z Accept | EDITOR | D2_01 editorial resolutions | [5 empty] | 2007-04-16 16:14 | EDITOR
2074 | Stephens, Adrian | Do Not Approve | 7.3.1.27 | 41 | 50 | E | N | 41.5 | 50 | 7.3.1.27 |  | A |  |  |  | Awkward language: "The next PSMP sequence that is part of the same PSMP burst starts a SIFS interval after the indicated duration." | Reword thus: "The next PSMP sequence within the current PSMP burst starts a SIFS interval after the indicated duration. | EDITOR: 2007-03-23 09:22:15Z Accept | EDITOR | D2_01 editorial resolutions | [5 empty] | 2007-04-16 16:14 | EDITOR
2075 | Stephens, Adrian | Do Not Approve | 7.3.1.28 | 42 | 10 | E | N | 42.1 | 10 | 7.3.1.28 |  | A |  |  |  | The figures are in a curious order of STA_INFO Type: 2,0,1 | Re-order by STA_INFO type. | EDITOR: 2007-03-23 09:27:45Z Accept | EDITOR | D2_01 editorial resolutions | [5 empty] | 2007-04-16 16:14 | EDITOR
2076 | Stephens, Adrian | Do Not Approve | 7.3.1.28 | 42 | 33 | T | N | 42.33 | 33 | 7.3.1.28 |  |  | Naveen K |  |  | Reference to figure n20 is incorrect. | Change to refer to figure n19. |  | PSMP | Update Figures | [5 empty] | 2007-03-15 14:45 | PSMP
2077 | Stephens, Adrian | Do Not Approve | 7.3.1.28 | 42 | 33 | E | N | 42.33 | 33 | 7.3.1.28 |  | A |  |  |  | "Related to" is pretty meaningless | Replace with "supports" in this para (3 occurrances) | EDITOR: 2007-03-23 09:29:53Z Accept | EDITOR | D2_01 editorial resolutions | [5 empty] | 2007-04-16 16:14 | EDITOR
2078 | Stephens, Adrian | Do Not Approve | 7.3.1.28 | 42 | 34 | E | N | 42.34 | 34 | 7.3.1.28 |  | A |  |  |  | "The STA_INFO Type field indicates the format of the remainder of the structure." This occurs between the sentence for Type 0 and Type 1. | Move the Sentence to the start of the para. | EDITOR: 2007-03-23 09:30:58Z Accept | EDITOR | D2_01 editorial resolutions | [5 empty] | 2007-04-16 16:14 | EDITOR
2079 | Stephens, Adrian | Do Not Approve | 7.3.1.28 | 42 | 42 | E | N | 42.42 | 42 | 7.3.1.28 |  | C |  |  |  | "The PSMP-DTT Start Offset field indicates the start of the PPDU that has the DL data of the STA." - awkward, and doesn't allow for multicast/broadcast. Also, DL abbreviation is not defined. Also it implies a single PPDU. | "The PSMP-DTT Start Offset field indicates the start of the PSMP-DTT for the destination identified by this PSMP STA Info field, relative to the end fo the PSMP frame, in units of of 4 μs.. This field locates the start of the first PPDU containing downlink data for this destination." | EDITOR: 2007-03-23 09:33:17Z Counter - Replace the entire paragraph with the following (slightly reworded): "The PSMP-DTT Start Offset field indicates the start of the PSMP-DTT for the destination identified by the PSMP STA Info field, relative to the end of the PSMP frame, in units of of 4 µs. This field locates the start of the first PPDU containing downlink data for this destination." | EDITOR | D2_01 editorial resolutions | [5 empty] | 2007-04-16 16:14 | EDITOR
2080 | Stephens, Adrian | Do Not Approve | 7.3.1.28 | 42 | 46 | E | N | 42.46 | 46 | 7.3.1.28 |  | C |  |  |  | "The PSMP-DTT Duration field indicates the end of DL data of a STA relative to the start of the PPDU that contains the first frame destined to the STA. It contains a duration in units of 16 μs." - awkward, and doesn't allow for multicast/broadcast. Also, DL abbreviation is not defined. Also it should be related to the Start Offset value, not the on-the-air events. | "The PSMP-DTT Duration field indicates the duration of the PSMP-DTT for the destination identified by this PSMP STA Info field, in units of 16 μs..This field locates the end of the last PPDU containing downlink data for this destination relative to the PDMP-DTT Start Offset." | EDITOR: 2007-03-23 10:56:51Z Counter - (slight rewording) replace the quoted text with: "The PSMP-DTT Duration field indicates the duration of the PSMP-DTT for the destination identified by the PSMP STA Info field, in units of 16 µs. This field locates the end of the last PPDU containing downlink data for this destination relative to the PDMP-DTT Start Offset." | EDITOR | D2_01 editorial resolutions | [5 empty] | 2007-04-16 16:14 | EDITOR
2081 | Stephens, Adrian | Do Not Approve | 7.3.1.28 | 42 | 59 | T | N | 42.59 | 59 | 7.3.1.28 |  | A |  |  |  | 7.1.1 of the baseline says: "MAC addresses are assigned as ordered sequences of bits. The Individual/Group bit is always transferred first and is bit 0 of the first octet." Line 59 says: "B63 contains the least significant bit of the multicast address" So is B63 the I/G bit, or the other end? It is not clear to me. | Replace "B63 contains the least significant bit of the multicast address" with "B63 contains the least significant bit of the multicast address (considering the Individual/Group bit to be the most significant bit). | Accept resolution as proposed by the commenter | PSMP |  |  | Unanimous |  |  |  | 2007-03-15 12:12 | PSMP
2082 | Stephens, Adrian | Do Not Approve | 7.3.1.28 | 42 | 60 | E | N | 42.6 | 60 | 7.3.1.28 |  | A |  |  |  | We're missing a newline before The PSMP-UTT STart offset description. | Add one. | EDITOR: 2007-03-23 10:58:32Z Accept | EDITOR | D2_01 editorial resolutions | [5 empty] | 2007-04-16 16:14 | EDITOR
2083 | Stephens, Adrian | Do Not Approve | 7.3.1.28 | 42 | 60 | T | N | 42.6 | 60 | 7.3.1.28 |  |  | Adrian S |  |  | "The PSMP-UTT Start Offset field indicates the start of the PSMP-UTT. The first PSMP-UTT is scheduled to begin after a SIFS interval from the end of the last PSMP-DTT described in the PSMP. The offset is specified relative to the end of the PSMP frame. It is specified in units of 4 μs." The sentence in the middle should appear after the description of the representation of the field. | Replace with: "The PSMP-UTT Start Offset field indicates the start of the PSMP-UTT relative to the end of the PSMP frame, in units of 4 μs. The firstt PSMP-UTT is scheduled to begin after a SIFS interval after the end of the last PSMP-DTT described in the PSMP." |  | PSMP | [6 empty] | 2007-03-15 14:47 | PSMP
2084 | Stephens, Adrian | Do Not Approve | 7.3.1.30 | 45 | 65 | E | N | 45.65 | 65 | 7.3.1.30 |  | C |  |  |  | "Grouping is a method to group adjacent subcarriers to reduce the network overhead." Awkward | Replace with: "Grouping is a method that reduces the size of the MIMO CSI Matrices Report field by reporting a single value for Ng adjacent subcarriers." Make similar change to page 48, line 37 and page 50 line 64. | EDITOR: 2007-03-23 13:11:58Z Counter - (slight rewording): "Grouping is a method that reduces the size of the MIMO CSI Matrices Report field by reporting a single value for each group of Ng adjacent subcarriers." and similar edits in the other two locations. | EDITOR | D2_01 editorial resolutions | [5 empty] | 2007-04-23 10:40 | EDITOR
2085 | Stephens, Adrian | Do Not Approve | 7.3.1.30 | 46 | 7 | E | N | 46.07 | 7 | 7.3.1.30 |  | A |  |  |  | Table n17, the leftmost column can be called as as two columns, one for BW and one for Grouping, to improve clarity. | Split into two columns as indicated. BW, then Ng. | EDITOR: 2007-03-23 13:19:17Z Accept | EDITOR | D2_01 editorial resolutions | [5 empty] | 2007-04-16 16:14 | EDITOR
2086 | Stephens, Adrian | Do Not Approve | 7.3.1.30 | 46 | 38 | T | N | 46.38 | 38 | 7.3.1.30 |  | A | Joonsuk Kim | 07/586r0 |  | The second H in this sentence probably should be H_eff | Change to H_eff | Accepted as proposed | BEAM | EXPLICIT QUANT | [5 empty] | 2007-05-02 17:30 | BEAM
2087 | Stephens, Adrian | Do Not Approve | 7.3.1.33 | 52 | 27 | E | N | 52.27 | 27 | 7.3.1.33 |  | A |  |  |  | "Bit 0 through bit 7" - "through" is informal use of American English | Replace with "Bits 0 to 7". + similar change on same line. | EDITOR: 2007-03-23 13:33:51Z Accept | EDITOR | D2_01 editorial resolutions | [5 empty] | 2007-04-16 16:14 | EDITOR
2088 | Stephens, Adrian | Do Not Approve | 7.3.2.2 | 53 | 4 | T | N | 53.04 | 4 | 7.3.2.2 |  |  | Srinivas Kandala |  |  | "If the BSSBasicMembershipSelectorSet parameter contains at least one BSS membership selector, then at least one BSS membership selector value from the BSSBasicMembershipSelectorSet parameter shall be included in the Supported Rates element." Under what conditions can the MAC transmit only a subset of the BSSBasicMembershipSelectorSet parameter? Same comment page 54 line 52 | Remove quoted text, or replace "then at least one BSS membership selector value from the BSSBasicMembershipSelectorSet parameter shall be included in the Supported Rates element" with "then all the values from the BSSBasicMembershipSelectorSet parameter shall be included in the Supported Rates element" |  | FRAME | Non-trivial Technical Changes | [5 empty] | 2007-03-15 20:27 | FRAME
2089 | Stephens, Adrian | Do Not Approve | 7.3.2.2 | 53 | 36 | E | N | 53.36 | 36 | 7.3.2.2 |  | A |  |  |  | "A STA which was implemented..." - grammar "rate which is known" "A STA which is implemented" "rates element which is encoded with the" "values which are not recognized" | which -> that | EDITOR: 2007-03-23 13:53:41Z Accept | EDITOR | D2_01 editorial resolutions | [5 empty] | 2007-04-16 16:14 | EDITOR
2090 | Stephens, Adrian | Do Not Approve | 7.3.2.2 | 53 | 41 | E | N | 53.41 | 41 | 7.3.2.2 |  | A |  |  |  | "in such a STA" - style | "in the STA" | EDITOR: 2007-03-23 13:54:17Z Accept | EDITOR | D2_01 editorial resolutions | [5 empty] | 2007-04-16 16:14 | EDITOR
2091 | Stephens, Adrian | Do Not Approve | 7.3.2.2.1 | 53 | 53 | E | N | 53.53 | 53 | 7.3.2.2.1 |  | C |  |  |  | Insertion of the sublcause makes it a hanging subclause. | Promote it to 7.3.2.2a | EDITOR: 2007-03-23 13:58:10Z Counter - See resolution to CID 1043. | EDITOR | D2_01 editorial resolutions | [5 empty] | 2007-04-16 16:14 | EDITOR
2092 | Stephens, Adrian | Do Not Approve | 7.3.2.20a | 55 | 16 | T | N | 55.16 | 16 | 7.3.2.20a |  |  | Srinivas Kandala |  |  | I see no reason for possible future extension of this element. There are only 3 possible states for the secondary channel offset. We also have the extended channel switch mechanism, where the regulatory class conveys the secondary channel relative position. Any more complex semantics in amendments are likely to concentrate on this regulatory class approach, then extende this ad-hoc element. | Remove "The value of the Length field is variable, as this element may be extended in the future." and put "=1" in the Length field of figure n27. |  | FRAME | Trivial Technical Changes | [5 empty] | 2007-03-15 20:28 | FRAME
2093 | Stephens, Adrian | Do Not Approve | 7.3.2.21.8 | 55 | 53 | E | N | 55.53 | 53 | 7.3.2.21.8 | 417 | A |  |  |  | Table 29c needs to be attached to its editing instruction. | Unfloat it. | EDITOR: 2007-03-23 14:16:25Z Accept | EDITOR | Duplicates | [5 empty] | 2007-04-16 16:15 | EDITOR
2094 | Stephens, Adrian | Do Not Approve | 7.3.2.22.6 | 56 | 8 | E | N | 56.08 | 8 | 7.3.2.22.6 |  | R |  |  |  | Two of the group names are identical | Distinguish the names by adding - Part 1 and - Part 2 where appropriate. | EDITOR: 2007-03-23 14:18:05Z Reject - They are not the same (S vs P). | EDITOR | D2_01 editorial resolutions | [5 empty] | 2007-04-16 16:14 | EDITOR
2095 | Stephens, Adrian | Do Not Approve | 7.3.2.22.6 | 56 | 10 | E | N | 56.1 | 10 | 7.3.2.22.6 |  | C |  |  |  | "dot11 BAR, Channel Width, PSMP Group" is a very curious name | Quote the MIB group names exactly throughout this subclause. | EDITOR: 2007-03-23 14:22:22Z Counter - Replace the first entry with "STA Counters from dot11CountersGroup3 (A-MSDU):" and similar changes to the other rows. Make matching changes to Table 29c. | EDITOR | D2_01 editorial resolutions | [5 empty] | 2007-04-16 16:14 | EDITOR
2096 | Stephens, Adrian | Do Not Approve | 7.3.2.25.1 | 58 | 6 | T | N | 58.06 | 6 | 7.3.2.25.1 |  |  | Luke Qian |  |  | "An HT STA shall not use the pairwise cipher suite selectors “Use group cipher suite” and TKIP to communicate with another HT STA." This is behaviour, not description of a frame format. | Move to clause 8 or delete it if it is a duplicate of what's in clause 8. |  | FRAME | TKIP | [5 empty] | 2007-03-15 20:28 | FRAME
2097 | Stephens, Adrian | Do Not Approve | 7.3.2.27 | 58 | 10 | T | Y | 58.1 | 10 | 7.3.2.27 |  |  | Srinivas Kandala |  |  | Why is the HT Information Exchange Support in the Extended Capabilities element? Presumably to allow non-HT STA to send the HT Information Exchange frame. Where are the rules defined for a non-HT STA sending this frame? | Add a new subclause that indicates how a non-HT STA can use the HT Information Exchange. Review the rules related to the transmission of an HT Information Exchange element and call out explicitly any exceptions that cannot be supported by a non-HT STA. |  | FRAME | Non-trivial Technical Changes | [5 empty] | 2007-03-15 20:27 | FRAME
2098 | Stephens, Adrian | Do Not Approve | 7.3.2.30 | 59 | 43 | T | N | 59.43 | 43 | 7.3.2.30 |  |  | Srinivas Kandala |  |  | The baseline contains the following: "The configuration of APSD=0, Schedule=1 is reserved.", which is inconsistent with the change to table 41. | Add the following editng instruction at this location: "Delete from 7.3.2.30 the paragraph 'The configuration of APSD=0, Schedule=1 is reserved.'" |  | FRAME | Trivial Technical Changes | [5 empty] | 2007-03-15 20:28 | FRAME
2099 | Stephens, Adrian | Do Not Approve | 7.3.2.37 | 59 | 52 | E | N | 59.52 | 52 | 7.3.2.37 | 215 | A |  |  |  | The editorial note calls out B10, when it should call out B11 | Change to B11 | EDITOR: 2007-03-23 14:55:06Z Accept | EDITOR | Duplicates | [5 empty] | 2007-04-16 16:15 | EDITOR
2100 | Stephens, Adrian | Do Not Approve | 7.3.2.37 | 59 | 62 | T | N | 59.62 | 62 | 7.3.2.37 |  |  | Srinivas Kandala |  |  | The number of bits in the reseved field should be 20, not 21 | change to 20 |  | FRAME | Trivial Technical Changes | [5 empty] | 2007-03-15 20:28 | FRAME
2101 | Stephens, Adrian | Do Not Approve | 7.3.2.37 | 60 | 1 | E | N | 60.01 | 1 | 7.3.2.37 |  | A |  |  |  | The editorial instruction should position the new paragraph after the mobility domain description. | Adjust editorial instruction. | EDITOR: 2007-03-23 14:59:18Z Accept | EDITOR | D2_01 editorial resolutions | [5 empty] | 2007-04-16 16:14 | EDITOR
2102 | Stephens, Adrian | Do Not Approve | 7.3.2.37 | 60 | 10 | E | N | 60.1 | 10 | 7.3.2.37 |  | A |  |  |  | "Bits 12-31 are reserved and shall be set to 0 on transmission and are ignored on reception" It is unnecessary to define how to handle reserved fields. This is part of 7.1.1 | Remove rest of sentence after "are reserved" from the baseline by showing them with strikeout. | EDITOR: 2007-03-23 15:04:48Z Accept | EDITOR | D2_01 editorial resolutions | [5 empty] | 2007-04-16 16:14 | EDITOR
2103 | Stephens, Adrian | Do Not Approve | 7.3.2.37 | 60 | 44 | T | N | 60.44 | 44 | 7.3.2.37 |  |  | Srinivas Kandala |  |  | The sub-elements we are defining for the Neighbor report should not repeat the structural information defined in 7.3.2.49 and 50. | Replace "The HT Capabilities sub-element contains the HT Capabilities subfield as shown in Figure 112ga." and figure 112ga with the following: "The HT Capabilities sub-element format is defined by the HT Capability element format (defined in 7.3.2.49), with the exception that the Element ID is replaced by the Sub-Element ID defined in Table 43b." Make similar changes for the HT Information Element and secondary channel offset element. |  | FRAME | Trivial Technical Changes | [5 empty] | 2007-03-15 20:28 | FRAME
2104 | Stephens, Adrian | Do Not Approve | 7.3.2.49.1 | 62 | 33 | E | N | 62.33 | 33 | 7.3.2.49.1 |  | C |  |  |  | "The HT Capabilities Element ID = 45" This duplicates information in Table 26. | Replace the quoted text with: "The HT Capabilities Element ID is defined in Table 26". | EDITOR: 2007-03-23 15:37:12Z Counter - (slight rewording) replace with "The Element ID field of the HT Capabilities element is defined in Table 26 " | EDITOR | D2_01 editorial resolutions | [5 empty] | 2007-04-16 16:14 | EDITOR
2105 | Stephens, Adrian | Do Not Approve | 7.3.2.49.2 | 63 | 17 | E | N | 63.17 | 17 | 7.3.2.49.2 |  | A |  |  |  | "Set to 3 for SM enabled". This is misleading, as it actually means that SM Power Saving is disabled. | Replace with "Set to 3 for SM Power Save disabled". | EDITOR: 2007-03-23 15:39:33Z Accept | EDITOR | D2_01 editorial resolutions | [5 empty] | 2007-04-16 16:14 | EDITOR
2106 | Stephens, Adrian | Do Not Approve | 7.3.2.49.2 | 63 | 42 | T | N | 63.42 | 42 | 7.3.2.49.2 |  |  | Solomon Trainin |  |  | Why have we got a field for HT-delayed BA support? There is already a capability bit for delayed BA support. Does it actually mean support for the "no ack" BA Ack Policy? | Either rename it and describe it as support for the "no ack" BA Ack Policy setting under delayed BA, or remove the field. |  | FRAME | Block ACK | [5 empty] | 2007-03-15 20:26 | FRAME
2107 | Stephens, Adrian | Do Not Approve | 7.3.2.49.2 | 64 | 23 | T | N | 64.23 | 23 | 7.3.2.49.2 |  |  | Matt F. |  |  | The description: "When sent by a STA, indicates whether the AP associated with this STA is required to prohibit 40 MHz transmissions by all members of the BSS. (See 9.20.4 (Switching between 40 MHz and 20 MHz))" Is not the comlete picture. The STA sets this bit according to local matters, or when it detects any of the BSS width trigger events, which include whether its AP declares "intolerance", or whether an OBSS AP declares intolerance, or it locally detects data on a 40MHz affected channel. | Replace with: "When sent by a STA, indicates one of the following conditions: whether the AP associated with this STA is required to prohibit 40 MHz transmissions by all members of the BSS, or The STA receives a beacon from an OBSS that asserts the Forty MHz Intolerant field, or The STA observes OBSS data transmissions on a 40MHz sensitive channel, or according to local policy. (See 9.20.4 (Switching between 40 MHz and 20 MHz))" |  | COEX | 40-20 in 2.4GHz | [5 empty] | 2007-03-15 13:39 | COEX
2108 | Stephens, Adrian | Do Not Approve | 7.3.2.49.3 | 64 | 50 | E | N | 64.5 | 50 | 7.3.2.49.3 |  | C |  |  |  | "Maximum Rx A-MPDU Factor" is a stunningly useless name Also, we don't need the "rx" part, as in other capabilities (e.g. LDPC support) it is understood. | Replace with "Maximum A-MPDU Size" globally | EDITOR: 2007-03-23 15:48:16Z Counter - Replace with "Maximum A-MPDU Length" globally, and change the encoding description (Table n26) to the following: "This field is an integer in the range 0 to 3. The length defined by this field is equal to <equation> octets." Also reword the first two paragraphs of 9.7c.1 to avoid repeating the encoding information given in Table n26 and use the new name as follows: "An HT STA indicates a value in the Maximum A-MPDU Length (#806, 2108) field in its HT Capabilities element that defines the maximum A-MPDU length that it can receive. The encoding of this field is defined in Table n26 (Subfields of the A-MPDU Parameters field). The STA may limit the A-MPDU length during association using this field. The STA shall be capable of receiving A-MPDUs of length up to the value indicated by this field. When it receives an A-MPDU of length greater than this limit, it shall receive the first Maximum A-MPDU Length octets and discard any remainder. An HT STA shall not transmit an A-MPDU that is longer than Maximum A-MPDU Length octets, using the limit declared by the intended receiver." | EDITOR | D2_01 editorial resolutions | [5 empty] | 2007-04-16 16:14 | EDITOR
2109 | Stephens, Adrian | Do Not Approve | 7.3.2.49.4 | 65 | 27 | T | N | 65.27 | 27 | 7.3.2.49.4 |  |  | Eldad Perahia |  |  | It is not necessary (and also positively dangerous) to repeat the structural information in the figure and the text. Also, there's no explicit definition of how an MCS corresponds to a bit position in the bitmask. | Replace the first paragraph: "The Supported MCS Set field indicates which MCSs a STA supports. The structure of the field is defined in Figure n32 (Supported MCS Set field). Bits b80 to b89 represent the Highest Supported Data Rate that the STA is able to receive. The resolution of the Highest Supported Data Rate is 1 Mb/s. Bits b0 to b76 represent the Rx MCS Bitmask field." With: "The Supported MCS Set field indicates which MCSs a STA supports. The structure of the field is defined in Figure n32 (Supported MCS Set field). The Rx MCS Bitmask defines a set of MCS values, where bit B0 corresponds to MCS 0 and bit B76 corresponds to MCS 76. The Highest Supported Data Rate field defines the highest data rate that the STA is able to receive, in units of 1 Mb/s." |  | FRAME | MCS Set Field | [5 empty] | 2007-03-15 20:59 | FRAME
2110 | Stephens, Adrian | Do Not Approve | 7.3.2.49.4 | 66 | 1 | E | N | 66.01 | 1 | 7.3.2.49.4 |  | C |  |  |  | The first paragraph repeats structural information from Figure n32. It needs to be reworded in a way that does not. Unused fields should be defined to be "reserved", not zeroes. | Replace the first paragraph with "The Tx MCS Set Defined field, when set to 1, indicates that the Transmit Supported MCS Set is defined. Otherwise, when the Tx MCS Set Defined field is set to 0, the Transmit Supported MCS Set is not defined, and the Tx RX MCS Set Not Equal, Tx Maximum Number of Spatial Streams Supported and Tx Unequal Modulation Supported fields are reserved. When the Tx Rx MCS Set Not Equal field is set to 0, the Tx Supported MCS Set is equal to the Rx Supported MCS Set and the Tx Maximum Number of Spatial Streams Supported and Tx Unequal Modulation Supported fields are reserved. Otherwise, when the Tx Rx MCS Set Not Equal field is set to 1, the supported Tx MCS set is not equal to the Rx Supported MCS Set as detemined by the Tx Maximum Number of Spatial Streams Supported and Tx Unequal Modulation Supported fields. The Tx Maximum Number of Spatial Streams Supported field is interpreted as follows: 0 represents 1 spatial stream; 1 represents 2 spatial streams; 2 represents 3 spatial streams; 3 represents 4 spatial streams. The Tx Unequal Modulation Supported field is interpreted as follows: 0 represents unequal modulation not supported; 1 represents unequal modulation supported." Or consider retructuring the same content in the form of a table indexed by the first two of these fields (which can't be shown conveniently in this comment). |  | FRAME | Transferred |  | EDITOR: 2007-03-26 08:46:01Z - See resolution to CID 1503, which replaced the text with a table. I would still like to replace zeroes with "reserved", but consider this to be a technical change. So transferring to FRAME to consider this. |  |  |  | 2007-03-26 08:48 | EDITOR
2111 | Stephens, Adrian | Do Not Approve | 7.3.2.49.5 | 67 | 24 | E | N | 67.24 | 24 | 7.3.2.49.5 |  | A |  |  |  | The text: "An AP/STA may stay on 40 MHz channel width to transmit 20 MHz frames in 20 MHz phase." is behaviour and belongs in clause 9 or 11. | Find a home for it in 11.16 | EDITOR: 2007-03-26 09:23:52Z Accept - move into 11.16. | EDITOR | D2_01 editorial resolutions | [5 empty] | 2007-04-16 16:14 | EDITOR
2112 | Stephens, Adrian | Do Not Approve | 7.3.2.49.5 | 67 | 41 | E | N | 67.41 | 41 | 7.3.2.49.5 |  | A |  |  |  | i.e. always needs a comma following it. | Globally check, also do the same for e.g., | EDITOR: 2007-04-12 14:44:23Z Accept | EDITOR | D2_01 editorial resolutions | [5 empty] | 2007-04-16 16:14 | EDITOR
2113 | Stephens, Adrian | Do Not Approve | 7.3.2.49.6 | 68 | 51 | E | N | 68.51 | 51 | 7.3.2.49.6 |  | A |  |  |  | Table n28: "whether or not". The "or not" is unnecessary. | Globally replace "whether or not" with "whether". | Accepted | EDITOR | D2_01 editorial resolutions |  | Once clause 20 left. |  |  |  | 2007-04-16 16:14 | EDITOR
2114 | Stephens, Adrian | Do Not Approve | 7.3.2.50 | 71 | 51 | T | Y | 71.51 | 51 | 7.3.2.50 |  |  | Tomoko Adachi |  |  | "The AP controls the operation of HT STA in its BSS using the HT Information Element." But the non-AP STA also controls operation of its peers in an IBSS in the same way - or does it. | TGn Draft 2.0 is largely mute as to what behaviours described for the AP are also required (or may be performed by) a STA in an IBSS. For example, one would certainly expect that STA can form a HT IBSS. But who is responsible for determining the HT Information Element contents? It is static (i.e. chosen by the STA to start the IBSS), or dynamic? For each field in this structure, indicate whether it is reserved or not during IBSS operation (could add a column to the table). I'm expecting the following to be reserved: PSMP STAs Only, Service Interval Granularity, Dual Beacon, Dual CTS Protection, Secondary Beacon, PCO Active, PCO Phase. I expect the following fields to be present: Primary Channel, Secondary Channel Offset??, STA Channel Width??, and Basic MCS Set. The remaining parameters are largely related to protection mechanisms and 20/40 coexistence management. I expect the discussion of what these should do in an IBSS to be a lively one. My opinion, FWIW is to fix the fields to provide the most protection based on the most pessimistic coexistence scenario. |  | FRAME | IBSS |  | Transfer from Coex to Frame |  |  |  | 2007-03-15 21:02 | FRAME
2115 | Stephens, Adrian | Do Not Approve | 7.3.2.50 | 72 | 5 | E | N | 72.05 | 5 | 7.3.2.50 |  | A |  |  |  | Theres's an (Ed: ) flag in the clean draft! | Seach and destroy all such flags. | EDITOR: 2007-03-26 09:47:29Z Accept | EDITOR | D2_01 editorial resolutions | [5 empty] | 2007-04-16 16:14 | EDITOR
2116 | Stephens, Adrian | Do Not Approve | 7.3.2.50 | 73 | 30 | T | N | 73.3 | 30 | 7.3.2.50 |  |  | Srini |  |  | The "Encoding" of the Operating mode is specified in a mixture of styles. Clearly any particular mixture of STAs, widths etc must map into one of these 4 values, but it is far from clear which. I would like to see one of the 4 options given an "otherwise" condition. That way we can be sure that any configuration maps onto a defined value. | Replace the entry for operating mode 0 with an "otherwise" and move it to the bottom of the cell. |  | COEX | protection mechanisms | [5 empty] | 2007-03-13 21:28 | COEX
2117 | Stephens, Adrian | Do Not Approve | 7.3.2.50 | 74 | 30 | E | N | 74.3 | 30 | 7.3.2.50 | 1838 | C |  |  |  | "Transmits a a" | "a a"->"a" | EDITOR: 2007-03-26 10:46:29Z Counter - other changes now mean this is "an", not "a". | EDITOR | Duplicates | [5 empty] | 2007-04-16 16:15 | EDITOR
2118 | Stephens, Adrian | Do Not Approve | 7.3.2.51 | 75 | 22 | T | Y | 75.22 | 22 | 7.3.2.51 |  |  | Bjorn |  |  | The ECSA element and frame should be part of our baseline - in TGy. We can't define it here because it is defined in TGy. | We have two choices: 1. Remove it from here and only specify any amendments to what is present in TGy 2. Rename it as something else, get our own element id etc I prefer choice 1. This requires a review of TGy to discover any differences, and then the wholesale removal of comman material. |  | COEX | ECSA | [5 empty] | 2007-03-13 21:25 | COEX
2119 | Stephens, Adrian | Do Not Approve | 7.3.2.52 | 76 | 20 | T | Y | 76.2 | 20 | 7.3.2.52 |  |  | Bjorn |  |  | The Supported Regulatory Classes element should be part of our baseline - in TGy. We can't define it here because it is defined in TGy. | We have two choices: 1. Remove it from here and only specify any amendments to what is present in TGy 2. Rename it as something else, get our own element id etc I prefer choice 1. This requires a review of TGy to discover any differences, and then the wholesale removal of comman material. |  | COEX | ECSA | [5 empty] | 2007-03-13 21:25 | COEX
2120 | Stephens, Adrian | Do Not Approve | 7.4.9.2 | 80 | 13 | T | N | 80.13 | 13 | 7.4.9.2 |  |  | Solomon |  |  | "If an AP wishes to receive 20 MHz packets, it broadcasts this management action frame to all STAs." We probably need to move this to 9.20.4, or delete it as a duplicate. | Move normative text to clause 9 or delete if it is a duplicate. |  | COEX | channel switching | [5 empty] | 2007-03-13 21:27 | COEX
2121 | Stephens, Adrian | Do Not Approve | 7.4.9.2 | 80 | 13 | T | N | 80.13 | 13 | 7.4.9.2 |  |  | Solomon |  |  | "This frame can be sent by both non-AP STA and AP." This is inaequate, we need a reference. | Replace with: "The Notify Channel Width frame is used by both non-AP STAs and APs to determine what channel width frames they currently are able to receive, following the rules defined in 9.20.4." |  | COEX | channel switching | [5 empty] | 2007-03-13 21:27 | COEX
2122 | Stephens, Adrian | Do Not Approve | 7.4.9.2 | 80 | 14 | T | N | 80.14 | 14 | 7.4.9.2 |  |  | Solomon |  |  | "In addition, the AP indicates its current STA Channel Width in the HT Information Element in the beacon." This has no relevance to the Notify Channel Width frame format. | Delete it - it's a duplicate of what's in 9.20.4. |  | COEX | channel switching | [5 empty] | 2007-03-13 21:27 | COEX
2123 | Stephens, Adrian | Do Not Approve | 7.4.9.2 | 80 | 18 | T | N | 80.18 | 18 | 7.4.9.2 |  |  | Solomon |  |  | "The Category field is set to 7 (representing HT).". "The Action field is set to 0 (representing Notify Channel Width)." This is duplication of normative definition, which is bad. | Replace with: "The Category field is set to the value for HT, specified in Table 24." "The Action field is set to the value for Notify Channel Width, specified in Table n31" Make similar changes for all the HT Action frames. |  | COEX | channel switching | [5 empty] | 2007-03-13 21:27 | COEX
2124 | Stephens, Adrian | Do Not Approve | 7.4.9.3 | 80 | 28 | E | N | 80.28 | 28 | 7.4.9.3 |  | A |  |  |  | We could usefully point the reader to where the frame is used. | Add the following: "The SM Power Save frame is used to manage spatial multiplexing power saving state transitions as defined in 11.2.3" | EDITOR: 2007-03-26 11:12:47Z Accept | EDITOR | D2_01 editorial resolutions | [5 empty] | 2007-04-16 16:14 | EDITOR
2125 | Stephens, Adrian | Do Not Approve | 7.4.9.4 | 81 | 14 | T | N | 81.14 | 14 | 7.4.9.4 |  |  | Tomoko Adachi |  |  | "In order to indicate a change of PCO phase, a PCO AP either broadcasts a Set PCO Phase frame or sets the PCO phase field of the HT Information element in the beacon." This is unrelatied to the interpretation of the Set PCO Phase frame format. | Move the quoted text into 11.16, if absent, or delete it. |  | FRAME | PCO | [5 empty] | 2007-03-15 18:40 | FRAME
2126 | Stephens, Adrian | Do Not Approve | 7.4.9.5 | 81 | 30 | E | N | 81.3 | 30 | 7.4.9.5 |  | A |  |  |  | "The PSMP Parameter Set is used to describe the PSMP-DTT and PSMP-UTT that immediately follows the PSMP frame." Actually, its the STA Info fields that do this. | Reword thus: "The PSMP Parameter Set field and PSMP STA Info fields define zero or more PSMP-DTT (downlink) and PSMP-UTT (uplink) time allocations that follow immediately after the PSMP frame. ." | EDITOR: 2007-03-26 12:52:22Z Accept | EDITOR | D2_01 editorial resolutions | [5 empty] | 2007-04-16 16:14 | EDITOR
2127 | Stephens, Adrian | Do Not Approve | 7.4.9.5 | 81 | 62 | E | N | 81.62 | 62 | 7.4.9.5 |  | A |  |  |  | "once.The" | add a space | EDITOR: 2007-03-26 12:52:40Z Accept | EDITOR | D2_01 editorial resolutions | [5 empty] | 2007-04-16 16:14 | EDITOR
2128 | Stephens, Adrian | Do Not Approve | 7.4.9.10 | 84 | 17 | T | N | 84.17 | 17 | 7.4.9.10 |  |  | Matt F |  |  | The ability to come up with a good descriptive name for something generally shows it is well defined and understood. So the name "HT Information Exchange" should sound a warning. Firstly, the "HT" part is misleading because this particular frame format may also be supported by a non-HT STA (which is why support for this feature is part of the Extended Capability mechanism, rather than the HT Capability element). So it should be called "information exchange". But surely all frames exchange information in some sense, or there is no point sending them! | Rename the frame HT Coexistence Management frame. |  | COEX | 40-20 in 2.4GHz | [5 empty] | 2007-03-13 21:24 | COEX
2129 | Stephens, Adrian | Do Not Approve | 7.4.9.10 | 84 | 41 | E | N | 84.41 | 41 | 7.4.9.10 |  | A |  |  |  | The HT Information Field should be described in 7.3.1.x | Move description of structure to 7.3.1.x and refer to it from 7.4.9.10. | EDITOR: 2007-03-26 13:20:21Z Accept | EDITOR | D2_01 editorial resolutions | [5 empty] | 2007-04-16 16:14 | EDITOR
2130 | Stephens, Adrian | Do Not Approve | 7.4.9.10 | 84 | 41 | T | Y | 84.41 | 41 | 7.4.9.10 |  |  | Matt F |  |  | "The HT Information field contains at least one octet" The HT Information Field is a fixed field, not an element. As such it's length cannot vary in the future, because it is necessary to know the length in order to parse any vendor-specific elements that follow the Acton Body. | Either turn the HT Information Field into an element or change the quoted text to: "The HT Information Field contains one octet" |  | COEX | 40-20 in 2.4GHz | [5 empty] | 2007-03-13 21:24 | COEX
2131 | Stephens, Adrian | Do Not Approve | 7.4.9.10 | 84 | 58 | E | N | 84.58 | 58 | 7.4.9.10 |  | A |  |  |  | "When the Information Request bit is set to 1, the recipient of the HT Information field shall transmit an HT Information Exchange management action frame with the transmitting STA as the recipient. When the Information Request bit is set to 0, the recipient of the HT Information field may transmit an HT Information Exchange management action frame with the transmitting STA as the recipient, but should not." The quoted text belongs somewhere else. | Move it to 11.17. | EDITOR: 2007-03-26 13:22:35Z Accept | EDITOR | D2_01 editorial resolutions | [5 empty] | 2007-04-16 16:14 | EDITOR
2132 | Stephens, Adrian | Do Not Approve | 7.4.9.10 | 84 | 60 | T | Y | 84.6 | 60 | 7.4.9.10 |  |  | Matt F |  |  | "When the Information Request bit is set to 0, the recipient of the HT Information field may transmit an HT Information Exchange management action frame with the transmitting STA as the recipient, but should not." You cannot say "may, but should not". Either you allow it or you do not. | Replace with: "When the Information Request bit is set to 0, the recipient of the HT Information field is not required to respond with an HT Information Exchange frame." Or consider replacing "is not required" with "should not" or "shall not". Actually "shall not" may be the better semantics because otherwise we risk a never-ending ping-pong of these frames between two darwin-worthy STAs. |  | COEX | 40-20 in 2.4GHz | [5 empty] | 2007-03-13 21:24 | COEX
2133 | Stephens, Adrian | Do Not Approve | 7.4.9.10 | 85 | 1 | T | N | 85.01 | 1 | 7.4.9.10 |  |  | Matt F |  |  | "When the Forty MHz Intolerant bit is set to 1, it indicates that the STA that has transmitted the management action frame containing the HT Information field is intolerant of 40 MHz operation." | As it stands merely saying a STA is intolerant of 40 MHz operation is not enough. We need to refer to the subclauses that define this behaviour. I guess the question is whether the Forty MHz Intolerant bit is intended to be set under all conditions in which the bit of the same name is set in the HT Capability element. (this is probably the intention, which is why the field has the same name). If that is the case, rather than duplicating that description (with the danger that it diverges and introduces loopholes in the spec), we should refer to the definition of the other bit. In that case we could say: "The Forty MHz Intolerant bit indicates whether the STA transmitting the frame is tolerant of 40 MHz operation. The definition of this field is the same as in the HT Capabilities element (see 7.3.2.49), and it is operated as described in 9.20.4." |  | COEX | 40-20 in 2.4GHz | [5 empty] | 2007-03-13 21:24 | COEX
2134 | Stephens, Adrian | Do Not Approve | 7.4.9.10 | 85 | 5 | T | Y | 85.05 | 5 | 7.4.9.10 |  |  | Matt F |  |  | "The STA Channel Width bit indicates the current operating width of the transmitting STA. An HT-AP that indicated a value of 0 in its most recently transmitted STA Channel Width field shall not transmit a 40 MHz mask PPDU." This creates a problem. The semantics of the STA Channel Width field in the HT information element is somewhat different. The intention of that field was that a STA can monitor activity on the secondary channel and recommend its peer to send 20MHz frames if 40MHz frames are likely to be interferred with in the locality. It is specifically not a switch of receiver capability - i.e. a 40MHz frame may or may not get through. The point is that a STA updating this field has no effect on the Operating Mode field, which is required to distinguish support of 20MHz-only STA. However, "current operating width" is the "receiver's current capability" | "Remove operating mode 2 (because there is no behaviour associated with it). Explicitly allow a STA that sends a Notify Channel Width to change its mask. Require that a peer STA honour the Notify Channel Width request with a ""should"" statement." |  | COEX | 40-20 in 2.4GHz | [5 empty] | 2007-03-13 21:24 | COEX
2135 | Stephens, Adrian | Do Not Approve | 7.4.9.10 | 85 | 5 | E | N | 85.05 | 5 | 7.4.9.10 |  | A |  |  |  | "An HT-AP that indicated a value of 0 in its most recently transmitted STA Channel Width field shall not transmit a 40 MHz mask PPDU." "An HT-AP that indicated a value of 0 in its most recently transmitted Secondary Channel Offset field shall shall not transmit a 40 MHz mask PPDU." This behaviour should not be in clause 7 | Move to 9.20.4 | EDITOR: 2007-03-26 13:29:45Z Accept | EDITOR | D2_01 editorial resolutions | [5 empty] | 2007-04-16 16:14 | EDITOR
2136 | Stephens, Adrian | Do Not Approve | 7.4a.1 | 85 | 21 | E | N | 85.21 | 21 | 7.4a.1 |  | A |  |  |  | The title for 7.4a.1 is inconsistent with following subclauses | Replace with "A-MPDU format" | EDITOR: 2007-03-26 13:34:22Z Accept | EDITOR | D2_01 editorial resolutions | [5 empty] | 2007-04-16 16:14 | EDITOR
2137 | Stephens, Adrian | Do Not Approve | 7.4a.1 | 85 | 24 | E | N | 85.24 | 24 | 7.4a.1 |  | A |  |  |  | "An A-MPDU consists of a number of A-MPDU subframes" is imprecise | Replace with: "An A-MPDU consists of a sequence of one or more A-MPDU subframes" | EDITOR: 2007-03-26 13:35:53Z Accept | EDITOR | D2_01 editorial resolutions | [5 empty] | 2007-04-16 16:14 | EDITOR
2138 | Stephens, Adrian | Do Not Approve | 7.4a.1 | 85 | 64 | E | N | 85.64 | 64 | 7.4a.1 |  | A |  |  |  | "The purpose of the MPDU delimiter is to delimit the MPDUs" - lack of imagination | Reword: "The purpose of the MPDU delimiter is to locate the MPDUs" | EDITOR: 2007-03-26 13:39:17Z Accept | EDITOR | D2_01 editorial resolutions | [5 empty] | 2007-04-16 16:14 | EDITOR
2139 | Stephens, Adrian | Do Not Approve | 7.4a.1 | 86 | 18 | E | N | 86.18 | 18 | 7.4a.1 |  | C |  |  |  | "This shall be used to introduce padding between MPDUs to satisfy the Minimum MPDU Start Spacing limit requirement (see 9.7c.2 (Minimum MPDU Start Spacing))." This normative behaviour doesn't live in clause 7 | Move the sentence to 9.7c.2. Add the following: "This is used as defined in 9.7c.2 to meeting the Minimum MPDU Start Spacing limit requirement." | EDITOR: 2007-03-26 14:11:03Z Counter - Make change as indicated and reword the moved sentence thus: "An MPDU Delimiter with the MPDU length field set to 0 shall be used to introduce padding between MPDUs so as to satisfy this requirement." | EDITOR | D2_01 editorial resolutions | [5 empty] | 2007-04-16 16:14 | EDITOR
2140 | Stephens, Adrian | Do Not Approve | 7.4.a.1 | 86 | 18 | T | N | 86.18 | 18 | 7.4.a.1 |  |  | Amit Bansal |  |  | The requirement to use a delimiter of MPDU length zero for padding is too strong. There are a number of alternatives, such as any invalid delimiter, which will achieve the same result. | replace "This shall be used" by "This should be used" |  | FRAME | A-MPDU | [5 empty] | 2007-03-15 21:05 | FRAME
2141 | Stephens, Adrian | Do Not Approve | 7.4a.3 | 87 | 17 | T | N | 87.17 | 17 | 7.4a.3 |  |  | Adrian Stephens |  |  | "/* Octet offset from start of PPDU */" Actually, its an offset from the start of the PSDU | PPDU->PSDU |  | FRAME | Trivial Technical Errors | [5 empty] | 2007-03-15 20:28 | FRAME
2142 | Stephens, Adrian | Do Not Approve | 7.4a.4 | 88 | 1 | T | Y | 88.01 | 1 | 7.4a.4 |  |  | Solomon Trainin |  |  | "The A-MPDU shall only contain MPDUs as described in Table n42 (A-MPDU contents using HT-immediate BlockAck), Table n43 (A-MPDU contents using HT-delayed BlockAck), and Table n44 (A-MPDU contents MPDUs using MTBA/PSMP)." It is not clear if these are mutually exclusive or additive - i.e. can you mix delayed Block Ack and immediate Block Ack. If it is a "pick and choose" from the tables, does the constraint "One TID per aggregation" apply to the whole A-MPDU, or just bits chosen from that table? Also it's unclear how the "using explicit table" applies. Is this a new special case, or does it apply to any table (e.g. PSMP)? If it does apply to PSMP, how can CTS be sent as the NAV will be set by the preceding PSMP frame. | I think the logic goes as follows: .Identify whether it's PSMP or not. If it is, the contents are defined by the PSMP table (copy the relevant explicit feedback entries there) Otherwise, the aggregation is limited to data and/or an immediate BA of a single TID. The Ack Policy and then BA policy set up for that TID identifies which table applies. I think this can be described through an initial table that calls out these conditions in columns, and has rows that point to the table that defines the permitted contents. |  | FRAME | Block ACK | [5 empty] | 2007-03-15 20:26 | FRAME
2143 | Stephens, Adrian | Do Not Approve | 7.4a.4 | 88 | 17 | T | N | 88.17 | 17 | 7.4a.4 |  |  | Solomon Trainin |  |  | It is not clear if "One TID per aggregation" applies only to the QoS Data, or it also applies to the BlockAck. |  |  | FRAME | Block ACK | [5 empty] | 2007-03-15 20:26 | FRAME
2144 | Stephens, Adrian | Do Not Approve | 8.3.3.3.2 | 91 | 21 | T | Y | 91.21 | 21 | 8.3.3.3.2 |  |  | Brett Douglas |  |  | The A-MSDU indicator bit (QoS Control field bit 7) should be unmasked in the AAD calculation. As it is currently masked, an attacker can modify the value of this bit without detection, resulting in injection of garbage MSDUs up the stack (i.e. by turning a replayed A-MSDU into an MSDU and vice versa). While it is hard to see how this can be exploited, it is clearly a flaw that is capable of being fixed. | Unmask QoS control field bit 7 from the AAD. Note, we have to face up to the reality of the final TGn draft coexisting with large numbers of "pre-N" devices designed to support D2.0 and earlier drafts in circulation. The unmasking needs to be done in a backwards compatible fashion, i.e. using a capability bit set to 1 to indicate the new behaviour. |  | MAC | AAD A-MSDU | [5 empty] | 2007-03-13 20:00 | MAC
2145 | Stephens, Adrian | Do Not Approve | 8.7.2.1 | 92 | 31 | E | N | 92.31 | 31 | 8.7.2.1 |  | A |  |  |  | "generate one or more an" - grammar | delete "an" | EDITOR: 2007-03-26 16:12:55Z Accept | EDITOR | D2_01 editorial resolutions | [5 empty] | 2007-04-16 16:14 | EDITOR
2146 | Stephens, Adrian | Do Not Approve | 9.1.5 | 95 | 38 | E | N | 95.38 | 38 | 9.1.5 |  | A |  |  |  | "produce a directed A-MSDU" - 'directed' is not an approved term | replace with: "produce an individually addressed A-MSDU" | EDITOR: 2007-03-26 16:26:18Z Accept | EDITOR | D2_01 editorial resolutions | [5 empty] | 2007-04-16 16:14 | EDITOR
2147 | Stephens, Adrian | Do Not Approve | 9.1.5 | 95 | 40 | E | N | 95.4 | 40 | 9.1.5 |  | A |  |  |  | "as described above" - there is no need to include this, and it's generally better to avoid this kind of positional dependency | Remove quoted text. | EDITOR: 2007-03-27 09:08:36Z Accept | EDITOR | D2_01 editorial resolutions | [5 empty] | 2007-04-16 16:14 | EDITOR
2148 | Stephens, Adrian | Do Not Approve | 9.2.3 | 96 | 13 | E | N | 96.13 | 13 | 9.2.3 | 1128 | A |  |  |  | "strikeout if the old letters is" - typo | if -> of | EDITOR: 2007-03-27 09:29:53Z Accept | EDITOR | Duplicates | [5 empty] | 2007-04-16 16:15 | EDITOR
2149 | Stephens, Adrian | Do Not Approve | 9.2.3.6 | 96 | 65 | E | N | 96.65 | 65 | 9.2.3.6 | 490 | A |  |  |  | "Both frames separated by RIFS must each be HT format" - missing period | add period | EDITOR: 2007-03-27 09:41:14Z Accept | EDITOR | Duplicates | [5 empty] | 2007-04-16 16:15 | EDITOR
2150 | Stephens, Adrian | Do Not Approve | 9.2.5.3 | 97 | 16 | T | N | 97.16 | 16 | 9.2.5.3 |  |  | Matthew F |  |  | I question whether an A-MSDU will ever be sent under DCF, as it is carried in a QoS Data MPDU, and presumably subject to EDCA channel access rules. | Remove changes to 9.2.5.3 from the draft amendment. |  | MAC | A-MSDU | [5 empty] | 2007-03-13 20:01 | MAC
2151 | Stephens, Adrian | Do Not Approve | 9.2.5.4 | 97 | 60 | E | N | 97.6 | 60 | 9.2.5.4 |  | C |  |  |  | Not sure what's going on in: "Upon receipt of a PS-Poll frame, a the STA..." It looks like some strikeouts have got lost. | Add strikeouts to isolated words. | EDITOR: 2007-03-27 09:55:10Z Counter - See resolution of comments 699 and 832. | EDITOR | D2_01 editorial resolutions | [5 empty] | 2007-04-16 16:14 | EDITOR
2152 | Stephens, Adrian | Do Not Approve | 9.2.5.4 | 98 | 13 | E | N | 98.13 | 13 | 9.2.5.4 |  | A |  |  |  | "When Dual CTS Protection is required by the AP..." This para is very long | Add a line break before the quoted text. (and show it as an insert, rather than a change). | EDITOR: 2007-03-27 09:57:40Z Accept | EDITOR | D2_01 editorial resolutions | [5 empty] | 2007-04-16 16:14 | EDITOR
2153 | Stephens, Adrian | Do Not Approve | 9.2.5.5a | 99 | 44 | T | Y | 99.44 | 44 | 9.2.5.5a |  |  | Menzo W |  |  | "The protection frames shall set a NAV for the whole duration of the transmission, covering dual CTS transmissions." The rules for Duration/ID are specified elswhere. This creates an exception to those rules. Moreover "whole duration of the transmision" is ambiguous. | Modifiy the rules for Duration/ID setting in clause 7 to account for the Dual CTS case and remove the quoted sentence. |  | MAC | Dual CTS | [5 empty] | 2007-03-13 20:02 | MAC
2154 | Stephens, Adrian | Do Not Approve | 9.2.5.5a | 99 | 54 | E | N | 99.54 | 54 | 9.2.5.5a |  | C |  |  |  | "the expiration of the TXOP duration" - expiration is not an English word | Replace expiration with expiry | EDITOR: 2007-03-27 11:21:07Z Counter - Change globally all "expiration" to "expiry". Note, expiration is a valid American English word, but probably its main use is the opposite of "inspiration" - i.e. breathing out. | EDITOR | D2_01 editorial resolutions |  |  |  | Not flagged |  | 2007-04-16 16:14 | EDITOR
2155 | Stephens, Adrian | Do Not Approve | 9.2.5.5a | 99 | 54 | T | N | 99.54 | 54 | 9.2.5.5a |  |  | Menzo W |  |  | "the STA may indicate truncation of the TXOP by transmitting a CF-End" This is either a repetition of the TXOP Truncation rules or an exception to them. | Move the text starting page 99 line 53 ending page 100 line 13 (4 paras) to 9.13.6.2. |  | MAC | Dual CTS | [5 empty] | 2007-03-13 20:02 | MAC
2156 | Stephens, Adrian | Do Not Approve | 9.2.5.5a | 99 | 60 | T | N | 99.6 | 60 | 9.2.5.5a |  |  | Menzo W |  |  | "The transmission of a CF-End frame shall be interpreted by the other STAs that are capable of receiving it as a NAV reset." This is stated elsewhere. This is a duplication. | Delete quoted text. |  | MAC | Dual CTS | [5 empty] | 2007-03-13 20:02 | MAC
2157 | Stephens, Adrian | Do Not Approve | 9.2.5.5a | 99 | 64 | T | N | 99.64 | 64 | 9.2.5.5a |  |  | Menzo W |  |  | "On receiving a CF-End frame from a STA with a matching BSSID, an AP shall respond with dual CF-End frames, one CF-End frame that is an STBC frame at the basic STBC MCS and one CF-End frame that is a non-STBC frame at the lowest basic rate, after a SIFS duration." This is too general. It requres a non-HT AP to do this. It requires an HT AP to do this even if there are no STBC STA. | Make it a rule when dual CTS protection is enabled. |  | MAC | Dual CTS | [5 empty] | 2007-03-13 20:02 | MAC
2158 | Stephens, Adrian | Do Not Approve | 9.2.6 | 100 | 32 | T | N | 100.32 | 32 | 9.2.6 |  | C |  |  |  | "The dot11RTSThreshold attribute shall be a managed object within the MAC MIB, and its value may be set and retrieved by the MLME." This is rubbish. The "shall" appears to be a requirement on the designers of Annex D. | Delete the quoted sentence (by adding strikeouts). | EDITOR: 2007-03-27 11:34:18Z Counter - The proposed removal leaves the following sentence refering to something that has disappeared. Replace "shall be" with "is". | EDITOR | D2_01 editorial resolutions |  | MAC transferred to EDITOR adhoc 2007-03-11 |  |  |  | 2007-04-16 16:14 | EDITOR
2159 | Stephens, Adrian | Do Not Approve | 9.2.8a | 100 | 54 | T | N | 100.54 | 54 | 9.2.8a |  |  | Matt F |  |  | "busy/idle state of the medium." The MAC doesn't know this. It does, however, know the CCA state. | Replace with "whether the last PHY-CCA.indication received from the PHY contained a busy or idle status". |  | MAC | [6 empty] | 2007-03-13 19:05 | MAC
2160 | Stephens, Adrian | Do Not Approve | 9.6 | 103 | 7 | T | Y | 103.07 | 7 | 9.6 |  |  | Yuichi M |  |  | Subclause 9.6 is one heck of a big hanging subclause. - i.e. it has both text and child subclauses. This means that: "at rates which are in accordance with this subclause" is ambiguous. Does it mean just the text bit of 9.6, or does it include its children? Normally this would be an editorial, but because of the self-reference in 9.6, any reference that chooses one interpretation over the other makes a technical change. | Move the text of 9.6 to a new subclause of 9.6. Fix-up "this subclause" to point to the correct subclause(s). |  | MAC | Rate MCS Selection | [5 empty] | 2007-03-13 20:04 | MAC
2161 | Stephens, Adrian | Do Not Approve | 9.6 | 103 | 25 | T | Y | 103.25 | 25 | 9.6 |  |  | Yuichi M |  |  | There's something truly wacky going on in 9.6. Line 24 says "in accordance with this subclause, except", and then for one of the exceptions says: "In this case the frame shall be transmitted a". | Replace: "In this case the frame shall be transmitted at a rate according to the rules for determining the rates of transmission of protection frames in 9.13 (Protection mechanisms), or" with: "In this case the frame is transmitted at a rate defined by the rules for determining the rates of transmission of protection frames in 9.13 (Protection mechanisms), or" |  | MAC | Rate MCS Selection | [5 empty] | 2007-03-13 20:04 | MAC
2162 | Stephens, Adrian | Do Not Approve | 9.6 | 103 | 33 | T | Y | 103.33 | 33 | 9.6 |  |  | Yuichi M |  |  | "When the Dual CTS protection is enabled and the frame is a protection mechanism frame and it is a frame which initiates an exchange. In this case the frame shall be transmitted at a rate according to the rules for determining the rates of transmission of protection frames in 9.2.5.5a (Dual CTS protection)." I didn't find any mention of rates in the referenced subclause. | Define the rules for Dual CTS properly (or remove dual CTS :0). |  | MAC | Rate MCS Selection | [5 empty] | 2007-03-13 20:04 | MAC
2163 | Stephens, Adrian | Do Not Approve | 9.6.1 | 104 | 45 | T | N | 104.45 | 45 | 9.6.1 |  |  | Yuichi M |  |  | I don't know which modes of operation of the HT PHY are considered to be modulation class 8, because it is capable of generating signals indistinguishable from Clause 17 or 19 devices. | Add to Table 64 a description of what TXVECTOR parameters correspond to modulation class 8. If necessary, add to other modulation classes HT PHY with specified TXVECTOR parameters (e.g. when generating legacy PPDU formats). |  | MAC | Rate MCS Selection | [5 empty] | 2007-03-13 20:04 | MAC
2164 | Stephens, Adrian | Do Not Approve | 9.6.2.1 | 104 | 55 | E | N | 104.55 | 55 | 9.6.2.1 |  | A |  |  |  | The title: "Rate selection for data and management frames with multicast and broadcast addresses" is too long for the TOC | Replace with: "Rate selection for group addressed data and management frames" | EDITOR: 2007-03-27 13:11:51Z Accept | EDITOR | D2_01 editorial resolutions | [5 empty] | 2007-04-16 16:14 | EDITOR
2165 | Stephens, Adrian | Do Not Approve | 9.6.2.1 | 104 | 59 | E | N | 104.59 | 59 | 9.6.2.1 |  | A |  |  |  | "All data and management frames" - there is no need to call out "all". Certainly it is untestable, at least until the last data or management frame has been transmitted by all .11 devices. | Replace all such usage in 9.6 with singular forms, e.g. in the example above, this becomes: "A data or management frame..." | EDITOR: 2007-03-27 13:15:10Z Accept | EDITOR | D2_01 editorial resolutions | [5 empty] | 2007-04-16 16:14 | EDITOR
2166 | Stephens, Adrian | Do Not Approve | 9.6.2.1 | 105 | 1 | T | N | 105.01 | 1 | 9.6.2.1 |  |  | Yuichi M |  |  | "Beacons shall be transmitted using one of the mandatory PHY rates if the BSSBasicRateSet parameter is empty and the BSSBasicMCSSet is not empty." We're using two methods in the draft to distinguish HT and non-HT PPDUs, either calling them non-HT/HT or saying they are sent at a rate or using an MCS. The last point is quite subtle. For example, this rule actually says "don't send beacons in HT format", but in a roundabout way. I suggest we resolve this throughout 9.6 by inserting "non-HT PPDU" whereever rates are called out, and "HT PPDU" whereever MCSs are called out. So, for example, the quoted text becomes: "Beacons shall be transmitted using a non-HT PDU at one of the mandatory PHY rates if the BSSBasicRateSet parameter is empty and the BSSBasicMCSSet is not empty." | Make this proposed changes consistently throughout subclause 9.6 and its children. |  | MAC | Rate MCS Selection | [5 empty] | 2007-03-13 20:04 | MAC
2167 | Stephens, Adrian | Do Not Approve | 9.6.2.1 | 105 | 10 | T | N | 105.1 | 10 | 9.6.2.1 |  |  | Yuichi M |  |  | "it shall use the basic STBC MCS when it transmits secondary STBC Beacon frames and broadcast/multicast frames." - can be read that all broadcast frames are sent using STBC MCS. This is not the intent. | Reword thus: "it shall use the basic STBC MCS when it transmits a secondary Beacon frame that is an STBC frame or when it transmits a broadcast/multicast frame that is an STBC frame" |  | MAC | Rate MCS Selection | [5 empty] | 2007-03-13 20:04 | MAC
2168 | Stephens, Adrian | Do Not Approve | 9.6.2.2 | 105 | 24 | T | N | 105.24 | 24 | 9.6.2.2 | 98 | A |  |  |  | There is a reference to 9.6.1c. There is no 9.6.1c | Replace with 9.6.2.4 (rate selection for other data and management frames) | EDITOR: 2007-03-27 13:28:48Z Accept | EDITOR | Duplicates |  | MAC transferred to EDITOR adhoc 2007-03-11 |  |  |  | 2007-04-16 16:15 | EDITOR
2169 | Stephens, Adrian | Do Not Approve | 9.6.2.4 | 105 | 40 | E | N | 105.4 | 40 | 9.6.2.4 |  | A |  |  |  | Extra blank lines | remove them | EDITOR: 2007-03-27 13:30:13Z Accept | EDITOR | D2_01 editorial resolutions | [5 empty] | 2007-04-16 16:14 | EDITOR
2170 | Stephens, Adrian | Do Not Approve | 9.6.2.4 | 105 | 65 | E | N | 105.65 | 65 | 9.6.2.4 |  | C |  |  |  | Editing instruction is separated from subclause heading. | Modify the style for editorial instructions to make it a "keep with next" and apply to the whole document. | EDITOR: 2007-03-27 13:32:56Z Counter - Some of the editing instructions in this clause didn't have Editing Instruction style. That style correctly has "keep with next". Apply the style to all editing instructions in clause 9. | EDITOR | D2_01 editorial resolutions | [5 empty] | 2007-04-16 16:14 | EDITOR
2171 | Stephens, Adrian | Do Not Approve | 9.6.3.1 | 106 | 20 | T | N | 106.2 | 20 | 9.6.3.1 |  |  | Yuichi |  |  | "To provide protection against other HT STA, an HT STA should select an MCS from the BasicMCSset for HT PPDU control frames that initiate a TXOP." The only case when it is not necessary to use a basic MCS is when l-SIG TXOP protection is used. Otherwise 3rd party HT STA will not necessarily be able to observe the duration. | Replace with: "When L-SIG TXOP protection is not used, an HT STA shall select an MCS from the BasicMCSset for HT PPDU control frames that initiate a TXOP. When L-SIG TXOP protection is used, an HT STA should select an MCS from the BasicMCSset for HT PPDU control frames that initiate a TXOP. |  | COEX | L-SIG TXOP |  | MAC transferred to COEX - 2007-03-11 |  |  |  | 2007-03-13 21:31 | COEX
2172 | Stephens, Adrian | Do Not Approve | 9.6.3.1 | 106 | 23 | E | N | 106.23 | 23 | 9.6.3.1 |  | A |  |  |  | "This is useful when, for example,..." - this is clearly an informative note and should be formatted as one. | format as a NOTE-. | EDITOR: 2007-03-27 13:38:10Z Accept | EDITOR | D2_01 editorial resolutions | [5 empty] | 2007-04-16 16:14 | EDITOR
2173 | Stephens, Adrian | Do Not Approve | 9.6.3.2 | 106 | 48 | E | N | 106.48 | 48 | 9.6.3.2 |  | C |  |  |  | "If a control frame that is not a control response frame is not the first frame transmitted within a TXOP and is carried in an HT PPDU, the transmitting STA shall transmit the frames..." - the second frame should be singular | frames->frame | EDITOR: 2007-04-23 15:00:42Z Counter - Make the changes as indicated throughout 9.6. | EDITOR | D2_01 editorial resolutions | [5 empty] | 2007-04-23 15:05 | EDITOR
2174 | Stephens, Adrian | Do Not Approve | 9.6.3.3 | 107 | 1 | E | N | 107.01 | 1 | 9.6.3.3 |  | A |  |  |  | "Immediate BlockAck including response to implicit BlockAckReq" - unclear language | Reword: "Immediate BlockAck (including BlockAck sent as a response to an implicit Block Ack request)" | EDITOR: 2007-03-28 08:50:42Z Accept | EDITOR | D2_01 editorial resolutions | [5 empty] | 2007-04-16 16:14 | EDITOR
2175 | Stephens, Adrian | Do Not Approve | 9.6.3.3 | 107 | 2 | E | N | 107.02 | 2 | 9.6.3.3 |  | A |  |  |  | The following phrase "HT PPDU that has a value of NON_HT_CBW40 for the TXVECTOR parameter CH_BANDWIDTH," crops up repeatedly and makes the text harder to read. We almost have a definition to use instead, but not quite. | Add a definition in clause 3: "non-HT duplicate PPDU: A PPDU transmitted by a Clause 20. PHY with the TXVECTOR FORMAT parameter set to NON_HT and the CH_BANDWIDTH parameter set to NON_HT_CBW40." and modify the definition of non-HT duplicate frame as follows: "non-HT duplicate frame: A frame transmitted in a non-HT duplicate PPDU." Then replace all occurrances of the quoted text with "non-HT duplicate PPDU" throughout the entire draft. | EDITOR: 2007-03-28 09:03:27Z Accept | EDITOR | D2_01 editorial resolutions | [5 empty] | 2007-04-16 16:14 | EDITOR
2176 | Stephens, Adrian | Do Not Approve | 9.6.3.3 | 107 | 5 | E | N | 107.05 | 5 | 9.6.3.3 |  | A |  |  |  | "rate/non-HT" - unclear | "rate or non-HT..." | EDITOR: 2007-03-28 09:04:35Z Accept | EDITOR | D2_01 editorial resolutions | [5 empty] | 2007-04-16 16:14 | EDITOR
2177 | Stephens, Adrian | Do Not Approve | 9.6.3.3 | 107 | 10 | T | Y | 107.1 | 10 | 9.6.3.3 |  |  | Yuichi M |  |  | I have a comment on 9.6.1 that relates to "and that is of the same modulation class as the received frame." In D2.0, all frames transmitted and received by the Clause 20 PHY are modulation class 8. | If my comment is accepted, the quoted text can remain. If my other comment is rejected, the concept of modulation class is essentially meaningless and the quoted text will need to be reworded to call out the differences between the non-HT and HT formats produced by the Clause 20 PHY. |  | MAC | Rate MCS Selection | [5 empty] | 2007-03-13 20:04 | MAC
2178 | Stephens, Adrian | Do Not Approve | 9.6.3.3 | 107 | 35 | T | N | 107.35 | 35 | 9.6.3.3 |  | C |  |  |  | "9.6 (Multirate support).1f" - reference is undoubtedly wrong | fix reference | EDITOR: 2007-03-28 09:21:26Z Counter - The reference was actually intended to be a self-reference to this subclause, but instead ended up referencing the parent subclause. This reference makes no logical sense. Instead it is intending to reference the list of 4 rules that preceded it. See comment 101, which turns the last two paras into a list. See Comment 1532, which restructures 9.6.3.3 by adding an child overview subclause and a new child subclause. We now continue from this by splitting the "overview" clause into two parts, the first containing the initial rules and the second "Selection of an alternate rate or MCS" that contains the two last paras of 9.6.3.3. Editor: insert a new heading 9.6.3.2.2 Selection of an alternate rate or MCS and Reword the last two paras as follows: "(#2178) For a control response frame that is transmitted in either a non-HT PPDU or a non-HT duplicate PPDU (#2175), an alternative rate to that determined by 9.6.3.3.1 (Overview) may be used provided that the following conditions are met: (#101) -the duration of the control response frame at the alternative rate is the same as the duration of the control response frame at the rate determined by 9.6.3.3.1 (Overview); and -the alternative rate is in either the BSSBasicRateSet parameter or the mandatory rate set of the PHY; and -the modulation class of the control response frame at the alternative rate is the same class as that of the selected by 9.6.3.3.1 (Overview)." and "For an HT PPDU control response frame that is transmitted in a PPDU with the TXVECTOR parameter CH_BANDWIDTH not equal to NON_HT_CBW40, an alternative MCS to that determined by following the procedure of 9.6.6 (Control response frame MCS computation) may be used provided that the following conditions are met: (#101) -the duration of the control response frame at the alternative MCS is the same as the duration of the control response frame at the original chosen MCS; and -the alternative MCS is in the CandidateMCSSet that was generated according to the procedure of 9.6.6 (Control response frame MCS computation)." | EDITOR | D2_01 editorial resolutions |  | MAC transferred to EDITOR adhoc 2007-03-11 |  |  |  | 2007-04-16 16:14 | EDITOR
2179 | Stephens, Adrian | Do Not Approve | 9.6.4 | 107 | 62 | T | Y | 107.62 | 62 | 9.6.4 |  |  | Yuichi M |  |  | "If the contents of the Basic MCS Set is all zeros, Non-HT basic rates shall be used." - utterly meaningless. Used for what? To make a refreshing cup of tea? | Delete the quoted sentence (the required normative behaviour is already defined elsewhere in 9.6). Or alternatively document how to make a refreshing cup of tea with it. |  | MAC | Rate MCS Selection | [5 empty] | 2007-03-13 20:04 | MAC
2180 | Stephens, Adrian | Do Not Approve | 9.6.5 | 108 | 4 | E | N | 108.04 | 4 | 9.6.5 |  | C |  |  |  | "The basic STBC MCS is the MCS of lowest rate in the Basic MCS Set used with STBC encoder with one spatial stream and two space time streams" - ungrammatical | Reword thus: "The basic STBC MCS is the MCS of lowest rate in the Basic MCS Set STBC encoded with one spatial stream and two space time streams" | EDITOR: 2007-03-28 09:44:57Z Counter - Reworded the proposal slightly thus: "The term “basic STBC MCS” refers to the MCS of the lowest rate in the Basic MCS Set, which is also STBC encoded with one spatial stream and two space time streams. " | EDITOR | D2_01 editorial resolutions | [5 empty] | 2007-04-16 16:14 | EDITOR
2181 | Stephens, Adrian | Do Not Approve | 9.6.5 | 108 | 5 | T | Y | 108.05 | 5 | 9.6.5 |  |  | Yuichi M |  |  | "If the STBC Rx and Tx capabilities indicated in the HT Capabilities info field do not allow the use of an STBC encoder, the basic STBC MCS value is replaced by the MCS of lowest rate in the Basic MCS Set." It really makes no sense to define a "non-STBC STBC basic rate". If these capabilites do not allow the use of STBC, then we should say the Basic STBC MCS is undefined. Also the rules elsewhere that select whether STBC can or cannot be used in control frames should already have prevented any use of this variable when not allowed. | Delete the quoted text. |  | MAC | Rate MCS Selection | [5 empty] | 2007-03-13 20:04 | MAC
2182 | Stephens, Adrian | Do Not Approve | 9.6.6 | 108 | 15 | T | Y | 108.15 | 15 | 9.6.6 |  |  | Yuichi M |  |  | 9.6.6 requires HT Block Acks to be sent using a basic MCS. If HT Block Acks are to be aggregated, this would force the data to be sent at a basic rate. | There needs to be an exception here that a control response frame that is aggregated with A-MPDU takes a rate selected by the Data rules, or alternatively a definition of control response frame should be created that excludes this case. |  | MAC | Rate MCS Selection | [5 empty] | 2007-03-13 20:04 | MAC
2183 | Stephens, Adrian | Do Not Approve | 9.6.6 | 108 | 15 | E | N | 108.15 | 15 | 9.6.6 |  | A |  |  |  | "If the control response frame format" - at this point we don't have a "the", and the format is not transmitted. | Reword: "If a control response frame..." | EDITOR: 2007-03-28 10:22:39Z Accept | EDITOR | D2_01 editorial resolutions | [5 empty] | 2007-04-16 16:14 | EDITOR
2184 | Stephens, Adrian | Do Not Approve | 9.6.6 | 108 | 20 | T | Y | 108.2 | 20 | 9.6.6 |  |  | Yuichi M |  |  | "If the frame eliciting the response was an STBC frame , instead of establishing a CandidateMCSSet, the rules for STBC exchanges found in 9.2.5.5a (Dual CTS protection) are used to determine the MCS of the response transmission" I cannot see anything in 9.2.5.5a that defines this. | Put the STBC MCS selection rules somewhere. |  | MAC | Rate MCS Selection | [5 empty] | 2007-03-13 20:04 | MAC
2185 | Stephens, Adrian | Do Not Approve | 9.6.6 | 108 | 35 | T | N | 108.35 | 35 | 9.6.6 |  | A |  |  |  | "Set of the STA (defined in 7.3.2.49.4 (Supported MCS Set field)) of the STA" - too many "of the STA" | Delete on of them | EDITOR: 2007-03-28 10:32:09Z Accept | EDITOR | D2_01 editorial resolutions |  | MAC transferred to EDITOR adhoc 2007-03-11 |  |  |  | 2007-04-16 16:14 | EDITOR
2186 | Stephens, Adrian | Do Not Approve | 9.6.7 | 109 | 42 | T | Y | 109.42 | 42 | 9.6.7 |  |  | Yuichi M |  |  | "the frame eliciting the response was an RTS frame carried in HT PPDU" I believe that classifying a non-HT dupicate frame as an HT PPDU is likely to cause confusion, as well as a number of missed corner conditions (e.g. receiving a non-HT 20MHz in 40 mask satisfies this condition). For example, the quoted phrase probably needs at least "that is not a non-HT duplicate" added to it. | I think we need to crisp up our terminology in the MAC, and modify definitions accordingly. I propose we use the following mutually exclusive terms: non-HT - add non-HT 20 in 40MHz mask non-HT duplicate HT - changed to exclude non-HT duplicate and non-HT upper and lower modes Also consider adding a guide to this terminology somewhere (5.2.7 / Annex T ??). Then check all uses of these terms and select the appropriate one. Hopfully we'll find the text in 9.6 simplifies substantially, and we'll also catch the logical errors like the above. |  | MAC | Rate MCS Selection | [5 empty] | 2007-03-13 20:04 | MAC
2187 | Stephens, Adrian | Do Not Approve | 9.6.8 | 109 | 61 | E | N | 109.61 | 61 | 9.6.8 |  |  | Solomon |  |  | "An HT STA which transmits a control response frame shall send the frame using the same channel width as that on which it received the frame that elicited the response transmission." This is a rather complex statement. Needs simplification. | "An HT STA that receives a frame that elicits a control frame transmission shall send the frame using the same channel width as the received frame". |  | COEX | channel switching | D | EDITOR: 2007-03-28 11:20:44Z I wanted to counter with the following - (slight rewording) replace with: "An HT STA that receives a frame that elicits a control frame transmission shall send the control frame response using the same channel width as the received frame." On consultation, this appears to be a technical change. So transferring to Coex to resolve. |  |  |  | 2007-03-30 22:07 | COEX
2188 | Stephens, Adrian | Do Not Approve | 9.6.8 | 109 | 63 | T | N | 109.63 | 63 | 9.6.8 |  |  | Yuichi M |  |  | "Which means that..." introduces information telling us the impact of the previous statement. It doesn't need a "shall" because the intended behaviour is already produced by the previous sentence. | Reword as a note thus: "NOTE-If the responding STA receives a non-HT duplicate frame which was transmitted in 40 MHz, as a 20 MHz non-HT PPDU, the responding STA generates a 20 MHz response." |  | MAC | Rate MCS Selection | [5 empty] | 2007-03-13 20:04 | MAC
2189 | Stephens, Adrian | Do Not Approve | 9.6.8 | 109 | 64 | E | N | 109.64 | 64 | 9.6.8 |  | A |  |  |  | There's an improper use of which here | check whole draft for proper use of "which" and "that" and correct as appropriate | EDITOR: 2007-04-12 14:47:15Z Accept | EDITOR | D2_01 editorial resolutions | [5 empty] | 2007-04-16 16:14 | EDITOR
2190 | Stephens, Adrian | Do Not Approve | 9.6.8 | 110 | 1 | T | N | 110.01 | 1 | 9.6.8 |  |  | Yuichi M |  |  | "This rule shall be used in combination with rules in 9.6.7" - I don't know how to "use a rule in combination". And certainly, I don't know how to test this. The rules in 9.6.7 stand alone, they don't need this subclause to give them any validity, so no "shall" is required. | Turn into a note thus: "NOTE-This rule, combined with the rules in 9.6.7 determines the format of a control response frame." |  | MAC | Rate MCS Selection | [5 empty] | 2007-03-13 20:04 | MAC
2191 | Stephens, Adrian | Do Not Approve | 9.6.8 | 110 | 8 | T | N | 110.08 | 8 | 9.6.8 |  |  | Yuichi M |  |  | "An HT STA that uses a non-HT duplicate frame to establish protection of its TXOP shall only send a CF-End in a non-HT duplicate frame except during the 40 MHz phase of PCO operation." I'm not sure what "only" is doing here. Also, this statement requires truncation at all times. | Reword thus: "An HT STA that uses a non-HT duplicate frame to establish protection of its TXOP shall send any CF-End using a non-HT duplicate frame except during the 40 MHz phase of PCO operation." |  | MAC | Rate MCS Selection | [5 empty] | 2007-03-13 20:04 | MAC
2192 | Stephens, Adrian | Do Not Approve | 9.7a | 111 | 43 | E | N | 111.43 | 43 | 9.7a |  | C |  |  |  | "A STA that supports HTC shall..." - ungrammatical | "A STA that supports the high throughput control field shall..." | EDITOR: 2007-03-28 14:32:58Z Counter - "that supports the HT Control field shall..." | EDITOR | D2_01 editorial resolutions | [5 empty] | 2007-04-16 16:14 | EDITOR
2193 | Stephens, Adrian | Do Not Approve | 9.7a | 111 | 49 | E | N | 111.49 | 49 | 9.7a |  | A |  |  |  | "if the STA is announcing capability of any features that require HTC signaling." - ungrammatical | reword thus: "if the STA announces support (in its HT Capabilities element) of any feature that requires HT Control field signaling." | EDITOR: 2007-03-28 14:33:21Z Accept | EDITOR | D2_01 editorial resolutions | [5 empty] | 2007-04-16 16:14 | EDITOR
2194 | Stephens, Adrian | Do Not Approve | 9.7a | 111 | 58 | T | N | 111.58 | 58 | 9.7a |  |  | Solomon T |  |  | "An HT STA that does not support +HTC shall decode the Order field (see 7.1.3.1.10 (Order field)) of the Frame control field and perform the CRC on the extended length of the MPDU in order to properly respect any Duration/ID field setting." This statement is there to reassure ourselves that this will happen. However, there is nothing regarding interpretation of the Duration/ID or CRC fields that allows a STA to ignore a frame based on the Order field setting - i.e. this is already a requirement. | If we still need reassurance, convert the paragraph to a note as follows: "NOTE-An HT STA that does not support +HTC that receives a +HTC frame addressed to another STA still performs the CRC on the actual length of the MPDU and uses the Duration/ID field to update the NAV." |  | MAC | HTC | [5 empty] | 2007-03-13 20:03 | MAC
2195 | Stephens, Adrian | Do Not Approve | 9.7a | 111 | 65 | E | N | 111.65 | 65 | 9.7a | 429 | A |  |  |  | We're missing a newline | Insert a newline before the editing instruction. | EDITOR: 2007-03-28 14:34:36Z Accept | EDITOR | Duplicates | [5 empty] | 2007-04-16 16:15 | EDITOR
2196 | Stephens, Adrian | Do Not Approve | 9.7b | 112 | 3 | T | N | 112.03 | 3 | 9.7b |  |  | Matthew F |  |  | "Support for A-MSDU is mandatory at the receiver, where the A-MSDU is carried in a single (i.e., non AMPDU) QoS Data MPDU under Normal Ack policy." This is misleading. "single" may be confused with "non-fragmented", when in fact non-aggregated is the intention. | Reword thus: "Support for A-MSDU, where the A-MSDU is carried in one or more QoS Data MPDUs with Ack Policy set to Normal Ack, not aggregated within an A-MPDU, is mandatory at the receiver" |  | MAC | A-MSDU | [5 empty] | 2007-03-13 20:01 | MAC
2197 | Stephens, Adrian | Do Not Approve | 9.10.7.4 | 120 | 27 | T | N | 120.27 | 27 | 9.10.7.4 |  |  | Solomon T |  |  | "Memory management is made easier if all Block Ack agreements use the same Buffer Size because the memory allocated for one Block Ack agreement that uses partial state operation might be re-used for a different Block Ack agreement at a later time, however, there are no restrictions on the Buffer Size allocation for different Block Ack agreements." A reader may wrongly infer that the reorder buffer (which is a big chunk of memory) is being talked about, rather than the small (by comparison) scoreboard record. We're only talking about 8 bytes to hold the maximum bitmap size, so memory management is hardly a big deal. | Remove the quoted text (my preference) or reword it to make it clear that we're talking about the scoreboard record when we're talking about memory management, not the buffers themselves. |  | MAC | BlockAck | [5 empty] | 2007-03-13 20:02 | MAC
2198 | Stephens, Adrian | Do Not Approve | 9.10.7.4 | 121 | 19 | T | N | 121.19 | 19 | 9.10.7.4 |  | C |  |  |  | "Comparisons in the above inequalities are circular modulo 2^12." Umm. There aren't any comparisons in this subclause. | Replace with: "All mathematical operations on sequence numbers are performed modulo 2^12." | EDITOR: 2007-03-29 08:20:35Z Counter - See resolution to CID 2201, which removes the quoted text. | EDITOR | D2_01 editorial resolutions |  | MAC transferred to EDITOR adhoc 2007-03-11 |  |  |  | 2007-04-16 16:14 | EDITOR
2199 | Stephens, Adrian | Do Not Approve | 9.10.7.5 | 121 | 25 | T | N | 121.25 | 25 | 9.10.7.5 |  | C |  |  |  | Subclause title: "Generation and transmission of BlockAck during partial-state operation and full-state operation" is too long for the TOC. During "partial state operation and full state operation" is unnecessary, because all operation is for one of these two options. | Replace with: "Generation and transmission of BlockAck" | EDITOR: 2007-04-23 15:27:12Z Counter - reword "Generation and transmission of BlockAck by an HT STA" | EDITOR | D2_01 editorial resolutions |  | MAC transferred to EDITOR adhoc 2007-03-11 |  |  |  | 2007-04-23 15:28 | EDITOR
2200 | Stephens, Adrian | Do Not Approve | 9.10.7.5 | 121 | 36 | E | N | 121.36 | 36 | 9.10.7.5 |  | C |  |  |  | "BlockAck frame shall be set to any circular modulo 212 value in the range from (WinEnd_R - 63) to WinStart_R inclusive." - it's comparisons that are circular. Other maths is done modulo 2^12. | Replace with: "BlockAck frame shall be set to any value in the range from (WinEnd_R - 63) to WinStart_R modulo 2^12" | EDITOR: 2007-03-29 08:21:10Z Counter - See resolution of CID 2201, which removes the reference to modulo. | EDITOR | D2_01 editorial resolutions | [5 empty] | 2007-04-16 16:14 | EDITOR
2201 | Stephens, Adrian | Do Not Approve | 9.10.7.5 | 121 | 63 | T | N | 121.63 | 63 | 9.10.7.5 |  | C |  |  |  | "NOTE—the sequence number space is considered divided into two parts, one of which is "old" and one of which is "new" by means of a boundary created by adding half the sequence number range to the current start of receive window (modulo 2^12)." I'm not sure we need this, but if we are to keep it, we should tie to the phrase "circular modulo 2^12", which repeatedly crops up. | Replace with: "NOTE—a comparison that is circular modulo 2^12 means that the sequence number space is considered divided into two parts, one of which is "old" and one of which is "new" by means of a boundary created by adding half the sequence number range to the current start of receive window (modulo 2^12)." Make the same changes whereever this note crops up, or move the note to the introductory subclause. | EDITOR: 2007-03-29 08:15:31Z Counter - Add a new paragraph at the end of 9.10.1 as follows: "All operations on sequence numbers are performed modulo 2^12. Comparisons between sequence numbers are circular modulo 2^12, which means that the sequence number space is considered divided into two parts, one of which is "old" and one of which is "new" by means of a boundary created by adding half the sequence number range to the current start of receive window (modulo 2^12)" Delete any other sentence phrase in 9.10 in the TGn draft that mentions "modulo". These occur in: 9.10.4, 9.10.7.3, 9.10.7.4, 9.10.7.5, 9.10.7.6, 9.10.7.7 | EDITOR | D2_01 editorial resolutions |  | MAC transferred to EDITOR adhoc 2007-03-11 |  |  |  | 2007-04-16 16:14 | EDITOR
2202 | Stephens, Adrian | Do Not Approve | 9.10.7.6 | 122 | 4 | E | N | 122.04 | 4 | 9.10.7.6 |  | A |  |  |  | "RX reordering buffer" - there is no need to abbrvt | Replace Rx with receive. | EDITOR: 2007-03-29 08:30:31Z Accept | EDITOR | D2_01 editorial resolutions |  |  |  | Only the first occurrance flagged. The others not flagged. |  | 2007-04-16 16:14 | EDITOR
2203 | Stephens, Adrian | Do Not Approve | 9.10.7.6 | 122 | 6 | E | N | 122.06 | 6 | 9.10.7.6 |  | C |  |  |  | "STA which use either" - grammar | which -> that | EDITOR: 2007-04-23 15:30:30Z Counter - See resolution to CID 2189 | EDITOR | D2_01 editorial resolutions |  |  |  | Implemented for CID 2189. |  | 2007-04-23 15:31 | EDITOR
2204 | Stephens, Adrian | Do Not Approve | 9.10.7.6 | 122 | 12 | E | N | 122.12 | 12 | 9.10.7.6 |  | C |  |  |  | "MSDUs which have been received"- grammar | which -> that | EDITOR: 2007-04-23 15:31:02Z Counter - See resolution to CID 2189 | EDITOR | D2_01 editorial resolutions |  |  |  | Implemented for CID 2189. |  | 2007-04-23 15:31 | EDITOR
2205 | Stephens, Adrian | Do Not Approve | 9.10.7.6 | 122 | 15 | E | N | 122.15 | 15 | 9.10.7.6 |  | C |  |  |  | "expected-but-not-yet-received" - grammar | turn into English text | EDITOR: 2007-03-29 08:39:02Z Counter - Replace the whole bullet point with: "a WinStart_B parameter, indicating the value of the Sequence Number field (SN) of the first (in order of ascending sequence number) MSDU that has not yet been received" | EDITOR | D2_01 editorial resolutions | [5 empty] | 2007-04-16 16:14 | EDITOR
2206 | Stephens, Adrian | Do Not Approve | 9.10.7.6 | 122 | 29 | E | N | 122.29 | 29 | 9.10.7.6 |  | A |  |  |  | "that is related with a specific" - wrong preposition | with->to | EDITOR: 2007-03-29 08:40:48Z Accept | EDITOR | D2_01 editorial resolutions | [5 empty] | 2007-04-16 16:14 | EDITOR
2207 | Stephens, Adrian | Do Not Approve | 9.10.7.6 | 123 | 3 | E | N | 123.03 | 3 | 9.10.7.6 |  | A |  |  |  | There's no point having a list of one entry. | Merge 1) into the preceding text a level up. ditto line 31. | EDITOR: 2007-03-29 10:08:27Z Accept | EDITOR | D2_01 editorial resolutions | [5 empty] | 2007-04-16 16:14 | EDITOR
2208 | Stephens, Adrian | Do Not Approve | 9.10.7.7 | 123 | 58 | E | N | 123.58 | 58 | 9.10.7.7 |  | C |  |  |  | "to solicit immediate an BlockAck or it" - grammar | reword: "to solicit an immediate BlockAck or it" | EDITOR: 2007-03-29 08:45:14Z Counter - See Resolution of CID 1846 | EDITOR | D2_01 editorial resolutions | [5 empty] | 2007-04-16 16:14 | EDITOR
2209 | Stephens, Adrian | Do Not Approve | 9.10.7.7 | 124 | 1 | E | N | 124.01 | 1 | 9.10.7.7 |  | A |  |  |  | "non-A-MPDU frame." This is a useful term, but it's not in the definitions. | Add the following definition: non-A-MPDU frame: A frame that is transmitted in a PPDU with the TXVECTOR aggregation parameter either absent or set to 0. | EDITOR: 2007-03-29 08:48:42Z Accept | EDITOR | D2_01 editorial resolutions | [5 empty] | 2007-04-16 16:14 | EDITOR
2210 | Stephens, Adrian | Do Not Approve | 9.10.7.7 | 124 | 8 | T | N | 124.08 | 8 | 9.10.7.7 |  |  | Solomon T |  |  | "All frames within an A-MPDU shall have the same Ack Policy setting." Do we need to be so restrictive? In the case of PSMP, frames from multiple TIDs may be present, and they might (just concievably) want to use No Ack for some but not others. | Replace with: "All QoS data frames within an A-MPDU that have the same TID shall have the same Ack Policy setting." |  | MAC | A-MPDU | [5 empty] | 2007-03-13 20:01 | MAC
2211 | Stephens, Adrian | Do Not Approve | 9.10.7.7 | 124 | 11 | T | N | 124.11 | 11 | 9.10.7.7 |  |  | Solomon T |  |  | "The originator may transmit any MPDU within the current transmission window in any order." This is too broad. For example, it permits the transmission of a beacon followed by three RTS frames. This was presumably not the intent. | Replace with: "The originator may transmit QoS Data MPDUs within the current transmission window in any order." |  | MAC | BlockAck | [5 empty] | 2007-03-13 20:02 | MAC
2212 | Stephens, Adrian | Do Not Approve | 9.10.7.7 | 124 | 11 | T | N | 124.11 | 11 | 9.10.7.7 |  |  | Solomon T |  |  | "However, except for retransmissions, the originator should attempt to maintain a sequentially increasing Sequence Number field value (SN) order of MPDUs for transmission" "should attempt" has no normative significance. Either it should do it or it should not. | Either strike the quoted text or reword thus: "However, except for retransmissions, the originator should transmit data MPDUs in order of increasing Sequence Number." |  | MAC | BlockAck | [5 empty] | 2007-03-13 20:02 | MAC
2213 | Stephens, Adrian | Do Not Approve | 9.10.7.7 | 124 | 24 | E | N | 124.24 | 24 | 9.10.7.7 |  | A |  |  |  | "and to thereby allow the" - grammar | reword: "and thereby to allow the" | EDITOR: 2007-03-29 08:50:06Z Accept | EDITOR | D2_01 editorial resolutions | [5 empty] | 2007-04-16 16:14 | EDITOR
2214 | Stephens, Adrian | Do Not Approve | 9.10.7.8 | 124 | 37 | E | N | 124.37 | 37 | 9.10.7.8 |  | C |  |  |  | "If the originator successfully receives a BlockAck in response" - wrong article | the -> an | EDITOR: 2007-03-29 08:51:37Z Counter - Reword entire sentence thus: "If an originator successfully receives a BlockAck in response to a BlockAckReq, the originator shall maintain BlockAck state as defined in 9.10.3" | EDITOR | D2_01 editorial resolutions | [5 empty] | 2007-04-16 16:14 | EDITOR
2215 | Stephens, Adrian | Do Not Approve | 9.10.7.8 | 124 | 41 | E | N | 124.41 | 41 | 9.10.7.8 |  | A |  |  |  | "If the originator receives a BlockAck in response to HT-immediate BlockAckReq," - the HT immediate is set in a smaller font | correct font | EDITOR: 2007-03-29 08:52:57Z Accept | EDITOR | D2_01 editorial resolutions | [5 empty] | 2007-04-16 16:14 | EDITOR
2216 | Stephens, Adrian | Do Not Approve | 9.10.7.8 | 124 | 44 | E | N | 124.44 | 44 | 9.10.7.8 |  | A |  |  |  | "Note that it is possible for the Starting Sequence Number field value (SSN) of the received BlockAck to be greater than WinStart_O because of the failed reception of a non-zero number of MPDUs beginning with the MPDU with Sequence Number field value equal to WinStart_O at a recipient STA which is using partial state operation" This needs to be a NOTE- | Turn into a NOTE-, or possibly a footnote to avoid splitting the list | EDITOR: 2007-03-29 08:56:39Z Accept - turned into a NOTE. | EDITOR | D2_01 editorial resolutions | [5 empty] | 2007-04-16 16:14 | EDITOR
2217 | Stephens, Adrian | Do Not Approve | 9.10.7.8 | 124 | 51 | E | N | 124.51 | 51 | 9.10.7.8 |  | C |  |  |  | "NOTE—The last can happen while getting responses from a partial state recipient." - ungrammatical It's also misleading as the originator may get responses that cover previously acknowledged frames under full state or partial state. What is unique to partial state is that history is lost and an MPDU that was successfully acknowledged in a previous TXOP may be reported as missing in the current one. | Reword the note thus: "NOTE- the second rule means that if an originator successfully delivered an MPDU and received the BlockAck in one TXOP and then receives a BlockAck in a later TXOP in which the MPDU is not indicated as successfully received (because the partial state has been reset), the originator knows not to retry the MPDU." | EDITOR: 2007-03-29 08:58:36Z Counter - minor rewording to the contents of the note: "This second rule means that if an originator successfully delivered an MPDU and received the BlockAck in one TXOP and then receives a BlockAck in a later TXOP in which the MPDU is not indicated as successfully received (because the partial state has been reset), the originator knows not to retry the MPDU." | EDITOR | D2_01 editorial resolutions | [5 empty] | 2007-04-16 16:14 | EDITOR
2218 | Stephens, Adrian | Do Not Approve | 9.10.7.9 | 124 | 63 | E | N | 124.63 | 63 | 9.10.7.9 |  | A |  |  |  | "In order to maximize the throughput" - unnecessary article | remove "the" | EDITOR: 2007-03-29 08:59:45Z Accept | EDITOR | D2_01 editorial resolutions | [5 empty] | 2007-04-16 16:14 | EDITOR
2219 | Stephens, Adrian | Do Not Approve | 9.13.1 | 126 | 19 | E | N | 126.19 | 19 | 9.13.1 |  | A |  |  |  | "These protection mechanisms ensure that a STA defers transmission for a period of time" - this is somewhat awkward. Which STA is "a STA". | Reword thus: "These protection mechanisms ensure that a STA that is a potential interferer defers any transmission for a known period of time." | EDITOR: 2007-03-29 10:59:11Z Accept | EDITOR | D2_01 editorial resolutions | [5 empty] | 2007-04-16 16:14 | EDITOR
2220 | Stephens, Adrian | Do Not Approve | 9.13.3.1 | 127 | 20 | E | N | 127.2 | 20 | 9.13.3.1 |  | A |  |  |  | "using the sequences defined below." Shouldn't have knowledge of relative order embedded. | Put the list of protection methods into a table, and reference the table from here. Ditto change line 31. | EDITOR: 2007-03-29 11:31:12Z Accept | EDITOR | D2_01 editorial resolutions | [5 empty] | 2007-04-16 16:14 | EDITOR
2221 | Stephens, Adrian | Do Not Approve | 9.13.3.1 | 127 | 51 | T | N | 127.51 | 51 | 9.13.3.1 |  |  | Srini |  |  | "Using a non-HT preamble, transmit first a PPDU that requires a response frame." - there is no definition of non-HT preamble that the MAC knows about. | Reword: "Transmit an initial frame within a non-HT PPDU that requires a response frame." |  | COEX | protection mechanisms | [5 empty] | 2007-03-13 21:28 | COEX
2222 | Stephens, Adrian | Do Not Approve | 9.13.3.1 | 127 | 55 | T | N | 127.55 | 55 | 9.13.3.1 |  |  | Srini |  |  | "Using a mixed format preamble, transmit first a PPDU that requires a response that is sent as a non- HT frame or non-HT duplicate frame." The MAC doesn't know about mixed format preamble. | Reword thus: "Using a PPDU with the TXVECTOR FORMAT parameter set to HT_MM, transmit an initial frame that requires a response that is sent as a non-HT frame or non-HT duplicate frame. |  | COEX | protection mechanisms | [5 empty] | 2007-03-13 21:28 | COEX
2223 | Stephens, Adrian | Do Not Approve | 9.13.3.2 | 127 | 65 | E | N | 127.65 | 65 | 9.13.3.2 |  | A |  |  |  | "set the RIFS mode field of" - capitalization | m->M: "set the RIFS Mode field of" Also page 128 line 1. (do a global check) | EDITOR: 2007-03-29 13:52:55Z Accept | EDITOR | D2_01 editorial resolutions | [5 empty] | 2007-04-16 16:14 | EDITOR
2224 | Stephens, Adrian | Do Not Approve | 9.13.3.2 | 127 | 65 | T | N | 127.65 | 65 | 9.13.3.2 |  |  | Srini |  |  | "HT information element" - capitalization | i->I. 2 occurrances in the document. |  | COEX | protection mechanisms | [5 empty] | 2007-03-13 21:28 | COEX
2225 | Stephens, Adrian | Do Not Approve | 9.13.3.5 | 129 | 15 | E | N | 129.15 | 15 | 9.13.3.5 |  | A |  |  |  | "HT STAs may also scan" unnecessary plural form | Convert to singular | EDITOR: 2007-03-29 11:41:05Z Accept | EDITOR | D2_01 editorial resolutions | [5 empty] | 2007-04-16 16:14 | EDITOR
2226 | Stephens, Adrian | Do Not Approve | 9.13.4 | 129 | 38 | E | N | 129.38 | 38 | 9.13.4 |  | C |  |  |  | "L_LENGTH and L_DATARATE are used to control the duration that non-HT STAs defer transmission equaling a period of time corresponding to the length of the HT PPDU (or the L-SIG Duration when L-SIG TXOP protection is used as defined in 9.13.5 (L-SIG TXOP protection)) beyond the non-HT portion of the HT MM preamble." - awkward phrasing | Reword: "L_LENGTH and L_DATARATE determine the duration that non-HT STAs will not transmit, equal to the remaining duration of the HT PPDU (or the L-SIG Duration when L-SIG TXOP protection is used as defined in 9.13.5 (L-SIG TXOP protection)) following the non-HT portion of the HT MM preamble." | EDITOR: 2007-03-29 11:45:16Z Counter - Reword thus: "L_LENGTH and L_DATARATE determine the duration that non-HT STAs will not transmit, equal to the remaining duration of the HT PPDU (or the L-SIG Duration when L-SIG TXOP protection is used as defined in 9.13.5 (L-SIG TXOP protection)) following the non-HT portion of the preamble of the HT mixed format (#35) PPDU." | EDITOR | D2_01 editorial resolutions | [5 empty] | 2007-04-16 16:14 | EDITOR
2227 | Stephens, Adrian | Do Not Approve | 9.13.4 | 129 | 47 | E | N | 129.47 | 47 | 9.13.4 |  | A |  |  |  | "STA that is transmitting a PPDU with the FORMAT" - needs an article | reword: "A STA that is transmitting a PPDU with the FORMAT" | EDITOR: 2007-03-29 11:48:08Z Accept | EDITOR | D2_01 editorial resolutions | [5 empty] | 2007-04-16 16:14 | EDITOR
2228 | Stephens, Adrian | Do Not Approve | 9.13.4 | 129 | 53 | E | N | 129.53 | 53 | 9.13.4 |  | A |  |  |  | Bytes is the wrong unit. Also, the significance of the square brackets is uncertain. | Add "(in units of octets)" before the colon on line 50 and remove [Bytes]. | EDITOR: 2007-03-29 11:57:57Z Accept | EDITOR | D2_01 editorial resolutions | [5 empty] | 2007-04-16 16:14 | EDITOR
2229 | Stephens, Adrian | Do Not Approve | 9.13.4 | 129 | 54 | E | N | 129.54 | 54 | 9.13.4 |  | C |  |  |  | "(Bytes per OFDM Symbol for L_DATARATE)" - the wrong way to define a term in an equation is to spell it out in the name of the variable. | Replace with a new variable or constant and add the explanation to the variable list: "Set to the number of octets of data transmitted during the time aSymbolLength using the rate L_DATARATE" | EDITOR: 2007-03-29 12:02:51Z Counter - Define the following in the variable list: "N_OPS is the number of octets transmitted during a period of aSymbolLength at the rate of L_DATARATE," and use in the equation. | EDITOR | D2_01 editorial resolutions | [5 empty] | 2007-04-16 16:14 | EDITOR
2230 | Stephens, Adrian | Do Not Approve | 9.13.4 | 129 | 56 | E | N | 129.56 | 56 | 9.13.4 |  | A |  |  |  | The whole purpose of using attributes of the PHY is to decouple MAC and PHY. Line 56 breaks the rules by embedding the values of the parameters in the result. | Replace line 56 with a Note: NOTE-For a clause 20 PHY, this results in L_LENGTH = [(TXTIME-20/4}x3. | EDITOR: 2007-03-29 12:32:00Z Accept | EDITOR | D2_01 editorial resolutions | [5 empty] | 2007-04-16 16:14 | EDITOR
2231 | Stephens, Adrian | Do Not Approve | 9.13.3.5 | 130 | 4 | E | N | 130.04 | 4 | 9.13.3.5 |  | A |  |  |  | "L_DATARATE of 6Mb/s equates to 3 Bytes per OFDM Symbol" - breaks layering, and is unnecessary. | Remove quoted sentence. | EDITOR: 2007-03-29 12:37:54Z Accept | EDITOR | D2_01 editorial resolutions | [5 empty] | 2007-04-16 16:14 | EDITOR
2232 | Stephens, Adrian | Do Not Approve | 9.13.5 | 130 | 15 | T | N | 130.15 | 15 | 9.13.5 |  |  | Yuichi |  |  | The name L-SIG TXOP protection is problemmatical for a number of reasons. Signal fields are PHY structures, and the MAC should have no knowledge of them. The L in L-SIG relates to a "forbidden word" - legacy. The naming should relate to the PHY interface. | Replace replace L-SIG Duration with Non-HT Duration, Replace the name L-SIG with HT_MF whereever it occurs in the MAC clauses, . Replace the L_DATARATE and L_LENGTH names with NHT_DATARATE and NHT_LENGTH |  | COEX | L-SIG TXOP | [5 empty] | 2007-03-13 21:31 | COEX
2233 | Stephens, Adrian | Do Not Approve | 9.13.5.1 | 130 | 22 | T | N | 130.22 | 22 | 9.13.5.1 |  |  | Yuichi |  |  | I am concerned that we are showing too much knowledge of the structure of the PHY packet in this section in figure n46 and n47. Also, we should relate the values used in the equation to this figure. | Replace L-TFs and L-SIG with a single box labelled "Non-HT preamble and PLCP header". Add an arrow of length (aPreambleLength + aPLCPHeaderLength) describing the duration of this box. Remove the HT-SIG, HT-TFs boxes and replace data with "HT portion of HT_MF PPDU" In figure n47, replace L-SIG with "Non-HT header" |  | COEX | L-SIG TXOP | [5 empty] | 2007-03-13 21:31 | COEX
2234 | Stephens, Adrian | Do Not Approve | 9.13.5.1 | 130 | 22 | E | N | 130.22 | 22 | 9.13.5.1 |  | A |  |  |  | Figure n46 includes the word "legacy". | Use L_LENGTH and L_DATARATE as appropriate. | EDITOR: 2007-03-29 12:41:13Z Accept | EDITOR | D2_01 editorial resolutions | [5 empty] | 2007-04-16 16:14 | EDITOR
2235 | Stephens, Adrian | Do Not Approve | 9.13.5.1 | 130 | 35 | T | N | 130.35 | 35 | 9.13.5.1 |  |  | Yuichi |  |  | In a mixed format preamble, the Rate subfield in the L-SIG field of HT frames shall be set to 6 Mb/s. The Length subfield of the L-SIG field of HT frames with an HT mixed format PHY preamble shall contain a value that (together with the Rate subfield) represents a duration corresponding to the length of the rest of the packet, with exceptions defined in this subclause. 9.13.4 already defines the general rules - so this paragraph is redundant. | Delete the quoted paragraph |  | COEX | L-SIG TXOP | [5 empty] | 2007-03-13 21:31 | COEX
2236 | Stephens, Adrian | Do Not Approve | 9.13.5.1 | 130 | 64 | T | N | 130.64 | 64 | 9.13.5.1 |  |  | Yuichi |  |  | "the duration remaining in the current packet (from the end of the symbol containing the L-SIG field to the end of the last symbol of the packet)." This needs to be related to PHY attributes. | Replace with: "the duration remaining in the current packet after the L-SIG, which is equal to the duration of the current packet less (aPreambleLength + aPLCPHeaderLength). |  | COEX | L-SIG TXOP | [5 empty] | 2007-03-13 21:31 | COEX
2237 | Stephens, Adrian | Do Not Approve | 9.13.5.1 | 131 | 1 | T | N | 131.01 | 1 | 9.13.5.1 |  |  | Yuichi |  |  | "A duration value determined from the Rate and Length subfields of an L-SIG field that is not equal to the remaining duration of the frame is called an L-SIG Duration." - The MAC has no knowledge of these fields. Must be expressed in terms of TXVECTOR Also, duration values should be rounded up. | Reword thus: "A duration value determined from the L_DATARATE and L_LENGTH parameters of the TXVECTOR or RXVECTOR rounded up to a multiple of aSymbolLength that is not equal to the remaining duration of the frame is called an L-SIG Duration." |  | COEX | L-SIG TXOP | [5 empty] | 2007-03-13 21:31 | COEX
2238 | Stephens, Adrian | Do Not Approve | 9.13.5.1 | 131 | 7 | E | N | 131.07 | 7 | 9.13.5.1 |  | C |  |  |  | putting units in square brackets is not a convention used in the baseline. Also usec and Mbps are not standard abbreviations. | Remove units and add a line after the where: clause: "Durations are expressed in units of <mu>s and rates in units of Mb/s" | EDITOR: 2007-04-24 09:08:26Z Counter - See also resolution to CID 2239. Add a line after saying "Durations are expressed in units of <mu>s". (Rates need not be mentioned because CID 2239 removes them). | EDITOR | D2_01 editorial resolutions | [5 empty] | 2007-04-24 09:11 | EDITOR
2239 | Stephens, Adrian | Do Not Approve | 9.13.5.1 | 131 | 7 | E | N | 131.07 | 7 | 9.13.5.1 |  | C |  |  |  | "Bytes per OFDM Symbol at 6[Mbps)" - he wrong way to define a term in an equation is to spell it out in the name of the variable. | Replace with a new variable or constant and add the explanation to the variable list: "Set to the number of octets of data transmitted during the time aSymbolLength using the rate L_DATARATE" | EDITOR: 2007-03-29 12:52:06Z Counter - Also move the second line of the equation into a new note, to show the values for a clause 20 PHY. | EDITOR | D2_01 editorial resolutions | [5 empty] | 2007-04-16 16:14 | EDITOR
2240 | Stephens, Adrian | Do Not Approve | 9.13.5.1 | 131 | 8 | E | N | 131.08 | 8 | 9.13.5.1 |  | A |  |  |  | Bytes is the wrong unit. [ and ] have unknown significance. | Delete "[Bytes]" and insert "(in units of octets)" before the colon of line 5. | EDITOR: 2007-03-29 12:49:59Z Accept | EDITOR | D2_01 editorial resolutions | [5 empty] | 2007-04-16 16:14 | EDITOR
2241 | Stephens, Adrian | Do Not Approve | 9.13.5.1 | 131 | 9 | T | N | 131.09 | 9 | 9.13.5.1 |  |  | Yuichi |  |  | "=[(L-SIG Duration)/4]x3" embeds knowledge of the PHY attributes and completely destroys the value of having them. | Replace with a note: NOTE-For a Clause 20 PHY, this results in a value of [(L-SIG Duration)/4]x3 |  | COEX | L-SIG TXOP | [5 empty] | 2007-03-13 21:31 | COEX
2242 | Stephens, Adrian | Do Not Approve | 9.13.5.1 | 131 | 19 | T | N | 131.19 | 19 | 9.13.5.1 |  |  | Yuichi |  |  | "The maximum value of L_LENGTH shall be 4095" The maximum value is determined by the PHY. | Replace with: "The maximum value of L_LENGTH is determined by the PHY". |  | COEX | L-SIG TXOP | [5 empty] | 2007-03-13 21:31 | COEX
2243 | Stephens, Adrian | Do Not Approve | 9.13.5.1 | 131 | 25 | T | N | 131.25 | 25 | 9.13.5.1 |  |  | Yuichi |  |  | "L-SIG TXOP Protection should not be used and the implementers of L-SIG TXOP Protection are advised to include a NAV based fallback mechanism, if it is determined that the mechanism fails to effectively suppress non-HT transmissions. How this is determined is outside the scope of this standard." This is a hint that it might not work. However "should" is still a normative requirement, and this equates to: "under conditions we are not going to tell you about, there is a normative requirement that you should not ...". This just doesn't work. | Either remove the quoted text (my preference), or find a home for it in Annex T. |  | COEX | L-SIG TXOP | [5 empty] | 2007-03-13 21:31 | COEX
2244 | Stephens, Adrian | Do Not Approve | 9.13.5.1 | 131 | 35 | T | Y | 131.35 | 35 | 9.13.5.1 |  |  | Yuichi |  |  | The rules for whether TXOP truncation may be used are defined for operating modes 0 and 3, but not for 1 or 2. It is much better to be complete here. | Indicate for each operating mode whether TXOP truncation may be used. For example: Change line 32 to "with the Operating Mode field set to 0 or 2", and change line 35 to "operating mode is 1 or 3 in combination with" Alternatively remove operating mode from this subclause. |  | COEX | L-SIG TXOP | [5 empty] | 2007-03-13 21:31 | COEX
2245 | Stephens, Adrian | Do Not Approve | 9.13.5.1 | 131 | 36 | E | N | 131.36 | 36 | 9.13.5.1 |  | C |  |  |  | "the non-HT STA receiving state cannot be reset through the transmission of a MAC frame" - awkward | "the non-HT STA will continue to be in a receiving state, regardless of the transmission of a CF-End frame" | EDITOR: 2007-03-29 13:55:01Z Counter - (slight rewording) replace quoted phrase with: "because the non-HT STA will remain in a receiving state, regardless of the transmission of a CF-End frame" | EDITOR | D2_01 editorial resolutions | [5 empty] | 2007-04-16 16:14 | EDITOR
2246 | Stephens, Adrian | Do Not Approve | 9.13.5.1 | 131 | 38 | E | N | 131.38 | 38 | 9.13.5.1 |  | A |  |  |  | "This implies that CF-End frames shall not be transmitted to truncate the NAV of non-HT STAs that is established through the use of L-SIG TXOP Protection. This avoids potential unfairness or a capture effect involving non-HT STAs." It doesn't imply anything - it requires it. | Reword thus: "This rule avoids potential unfairness or capture effects involving non-HT STAs when L-SIG TXOP protection is used". | EDITOR: 2007-03-29 14:00:47Z Accept | EDITOR | D2_01 editorial resolutions | [5 empty] | 2007-04-16 16:14 | EDITOR
2247 | Stephens, Adrian | Do Not Approve | 9.13.5.2 | 132 | 6 | T | N | 132.06 | 6 | 9.13.5.2 |  |  | Yuichi |  |  | "HT MM PPDU" - nomenclature malfunction | Replace with "a PPDU with the FORMAT parameter set to HT_MF". |  | COEX | L-SIG TXOP | [5 empty] | 2007-03-13 21:31 | COEX
2248 | Stephens, Adrian | Do Not Approve | 9.13.5.2 | 132 | 18 | E | N | 132.18 | 18 | 9.13.5.2 |  | C |  |  |  | The where list needs to be formatted properly. Also the equation on line 15 needs an indent. |  | EDITOR: 2007-03-29 14:15:04Z Counter - Make changes as indicated and any matching formatting changes in 9.13.5.3. | EDITOR | D2_01 editorial resolutions |  |  |  | Equations re-written in Frame format. Reviewers please check carefully for correspondance. |  | 2007-04-16 16:14 | EDITOR
2249 | Stephens, Adrian | Do Not Approve | 9.13.5.2 | 132 | 38 | T | N | 132.38 | 38 | 9.13.5.2 |  |  | Yuichi |  |  | "all HT mixed format PPDUs transmitted inside an L-SIG TXOP Protection protected TXOP shall contain an L-SIG Duration that extends to the endpoint indicated by the MAC Duration/ ID field." I can't find any requirement that says that any of the PPDUs after the initial handshake need to be HT_MF. This creates a problem for a legacy device hearing only STA A, if it chooses to send them all HT_GF. | Add a requirement (line 39 of page 132): "The first PPDU transmitted after a successfull initial handshake (i.e., upon reception of a response frame with L-SIG TXOP Protection addressed to the TXOP holder), shall have the TXVECTOR FORMAT parameter set to HT_MF." |  | COEX | L-SIG TXOP | [5 empty] | 2007-03-13 21:31 | COEX
2250 | Stephens, Adrian | Do Not Approve | 9.13.5.2 | 132 | 39 | T | N | 132.39 | 39 | 9.13.5.2 |  |  | Yuichi |  |  | "all HT mixed format PPDUs transmitted inside an L-SIG TXOP Protection protected TXOP shall contain an L-SIG Duration that extends to the endpoint indicated by the MAC Duration/ID field." This is a duplication of text on page 130 that starts: "Under L-SIG TXOP Protection operation, the L-SIG field with an HT mixed format PHY preamble represents a duration value equivalent (except in the case of the initial frame that establishes the TXOP, as described below) to the sum of:" | Delete the entire paragraph starting at line 37. |  | COEX | L-SIG TXOP | [5 empty] | 2007-03-13 21:31 | COEX
2251 | Stephens, Adrian | Do Not Approve | 9.13.5.2 | 132 | 43 | T | Y | 132.43 | 43 | 9.13.5.2 |  |  | Yuichi |  |  | "During the 40 MHz phase of PCO operation, the TXOP holder should send a CF_End frame using a 40 MHz HT PPDU, otherwise the TXOP holder should send a CF_End frame carried in a basic rate non-HT PPDU, SIFS after the L-SIG TXOP protected period." This conflicts with the requirement in 11.16: "a PCO STA shall transmit data frames using a 40 MHz HT PPDU and control frames using a non-HT duplicate or a 40 MHz HT PPDU, except that any CF-End frame shall be sent using a 40 MHz HT PPDU only." The EIFS does not arise during 40MHz PCO operation. | Replace the first quoted text with: "Except during the 40 MHz phase of PCO operation, the TXOP holder should transmit a CF_End frame in a basic rate non-HT PPDU starting a SIFS after the L-SIG TXOP protected period.." |  | COEX | L-SIG TXOP | [5 empty] | 2007-03-13 21:31 | COEX
2252 | Stephens, Adrian | Do Not Approve | 9.13.5.2 | 132 | 49 | T | N | 132.49 | 49 | 9.13.5.2 |  |  | Yuichi |  |  | "The AP may send a CF-End frame in response to the CF-End frame sent by the TXOP holder." This duplicates text in 9.13.6.2: "After receiving a CF-End with a matching BSSID, an AP may respond with a CF-End after SIFS" | Delete the first quoted text. |  | COEX | L-SIG TXOP | [5 empty] | 2007-03-13 21:31 | COEX
2253 | Stephens, Adrian | Do Not Approve | 9.13.5.3 | 133 | 5 | T | N | 133.05 | 5 | 9.13.5.3 |  |  | Yuichi |  |  | "After transmission of an L-SIG TXOP Protection initial response frame, the TXOP responder’s HT mixed format PPDU transmissions shall contain an L-SIG Duration that extends to the endpoint indicated by the MAC Duration/ID field." Why do we need this rule? If the TXOP initiator always puts the remaining TXOP duration in the MAC duration field, the rule for the response packet, when applied to any later packet generates the same as this. It would be simpler just to say that the responder sets the L-SIG duration based on the MAC duration of the received frame(s), then the responder doesn't need to understand when it's sending an initial response frame or not. | Delete the quoted text. On line 56, page 132, replace: "On receiving an initial PPDU containing an L-SIG Duration addressed to itself" with: "On receiving a PPDU containing an L-SIG Duration addressed to itself" Also change T_INIT_MACDur to T_MACDur on line 62, and change on line 1 page 133. Also change description of this from "is the Duration/ID value carried in the MAC Header of the received initial PPDU." to "is the Duration/ID value carried in the MAC Header of frame(s) received in the PPDU that generated the response." |  | COEX | L-SIG TXOP | [5 empty] | 2007-03-13 21:31 | COEX
2254 | Stephens, Adrian | Do Not Approve | 9.13.5.4 | 133 | 19 | T | N | 133.19 | 19 | 9.13.5.4 |  |  | Yuichi |  |  | "An HT STA that asserted the L-SIG TXOP Protection Support field upon association that receives an L-SIG protected PPDU containing valid L-SIG Parity and HT-SIG CRC fields and that contains no valid MPDU from which a Duration/ID value can be determined shall, at the end of the PPDU, update its NAV to a value equal to L-SIG duration - HT-SIG duration." This needs to be related to the PHY SAP. | Replace with: "An HT STA that asserted the L-SIG TXOP Protection Support field upon association that receives a PHY-RXSTART.indication with RXVECTOR parameter FORMATset to HT_MF and that receives no valid MPDU from which a Duration/ID value can be determined shall, when PHY-RXEND.indication is received, update its NAV to a value equal to L-SIG duration - HT-SIG duration." |  | COEX | L-SIG TXOP | [5 empty] | 2007-03-13 21:31 | COEX
2255 | Stephens, Adrian | Do Not Approve | 9.13.5.4 | 133 | 23 | T | N | 133.23 | 23 | 9.13.5.4 |  |  | Yuichi |  |  | "This NAV update operation takes place at the termination of the time/length value represented in the HT-SIG field." This is redundant with "shall, at the end of the PPDU, update its NAV" in the preceding sentence. | Remove the quoted text. |  | COEX | L-SIG TXOP | [5 empty] | 2007-03-13 21:31 | COEX
2256 | Stephens, Adrian | Do Not Approve | 9.13.6 | 133 | 30 | T | Y | 133.3 | 30 | 9.13.6 |  |  | Yuichi |  |  | "9.13.6 Protection mechanisms for A-MPDU exchange sequences" The clause title implies that the protection mechanisms are specific to A-MPDU. This is not the case. Most of the content has now gone anyway. The content needs to be distributed to appropriate homes and this subclause title removed. 9.13.6.1: "The Duration/ID field in all frames within an A-MPDU shall contain the remaining duration of TXOP (referencedto the end of the PPDU carrying the frame). The Duration/ID field of all frames sent in the TXOP by the TXOP holder or TXOP responder shall contain the time remaining in the TXOP." These statements are more constraining that the rules (i.e. conflict with) for the Duration/ID field in 7.1.4. 9.13.6.2: This subclause is not specific to A-MPDU | I believe the rules we have in 7.1.4 and 7.1.3.2 are adequate without 9.13.6.1 Therefore, Delete subclause 9.13.6.1. Delete subclause header 9.13.6 Promote subclause 9.13.6.2 up a level |  | COEX | L-SIG TXOP | [5 empty] | 2007-03-13 21:31 | COEX
2257 | Stephens, Adrian | Do Not Approve | 9.13.6.1 | 133 | 36 | T | N | 133.36 | 36 | 9.13.6.1 |  |  | Amit B |  |  | This subclause seems out of place here. We are trying to define what goes in the Duration/ID field, but that's already specified in subclauses of 7.1. So is what is specified here a duplication (in which case it must be removed), or an exception (in which case 7.1 must be modified to call out the exception)? I believe that 7.1.3, 7.2.1.1 and 7.2.1.2 permit setting the duration to the balance of the TXOP. If, however, we want to force that, statements in 7.1.3 need to be modified to identify the conditions under which the STA is forced to use the balance of the TXOP where currently it is allowed "any value between". | Remove 9.13.6.1 in its entirety and promote 9.13.6.2 up a level. |  | MAC | Duration values | [5 empty] | 2007-03-13 20:12 | MAC
2258 | Stephens, Adrian | Do Not Approve | 9.13.6.2 | 133 | 52 | T | N | 133.52 | 52 | 9.13.6.2 | [5 empty] | "By transmitting the CF-End frame, the STA is explicitly indicating the completion of its TXOP." I'm not sure what this is trying to say. Who should care about this? The only relevant rules are the NAV rules. | Either delete the sentence. Or replace it with something like the following: "A TXOP holder that transmits a CF-End frame shall not initiate any further frame exchange sequences within the current TXOP." |  | MAC | MAC group discussion | [5 empty] | 2007-03-13 20:14 | MAC
2259 | Stephens, Adrian | Do Not Approve | 9.13.6.2 | 134 | 27 | T | N | 134.27 | 27 | 9.13.6.2 |  |  | Yuichi |  |  | "TXOP truncation shall not be used in combination with L-SIG TXOP Protection, because a CCA cannot be reset through the transmission of a MAC frame. This avoids potential unfairness or a capture effect for non-HT STAs." This is partly a duplicate and partly in conflict with what's in 9.13.5.2: "An HT STA may transmit a CF-End when the TXOP is not completely used by the TXOP owner, in a BSS whose beacon contains an HT Information element with the Operating Mode field set to 0. NOTE—this will reset the NAV at the HT-STA." | Replace the quoted text with: "For additional constraints regarding the use of TXOP truncation together with L-SIG TXOP protection, see 9.13.5.2. |  | COEX | L-SIG TXOP |  | MAC transferred to COEX - 2007-03-11 |  |  |  | 2007-03-13 21:31 | COEX
2260 | Stephens, Adrian | Do Not Approve | 9.14 | 134 | 37 | E | N | 134.37 | 37 | 9.14 |  |  | Adrian |  |  | The reverse direction protocol section is poorly structured into its subclauses. 9.14.1 seems to contain most of the rules, but it's followed by 9.14.2 "Rules". | I think we should structure it differently with the general description (no shall statements) followed by rules for RD initiators and then rules for RD responders. Will need a submission to define the changes. |  | MAC | Transferred |  | EDITOR: 2007-03-29 14:51:40Z - needs to be processed through an ad-hoc in order to provide the necessary review and approval. I have set myself as the assignee. |  |  |  | 2007-03-29 14:53 | EDITOR
2261 | Stephens, Adrian | Do Not Approve | 9.14.1 | 134 | 44 | E | N | 134.44 | 44 | 9.14.1 |  | A |  |  |  | "During a Reverse Direction (RD) exchange sequence, the RD initiator STA may transmit PPDUs and obtain" - need to related to use of TXOP holder terminology. | Reword thus: "During a Reverse Direction (RD) exchange sequence, a TXOP holder, acting as an RD initiator STA may transmit PPDUs and obtain..." | EDITOR: 2007-03-29 14:53:52Z Accept | EDITOR | D2_01 editorial resolutions | [5 empty] | 2007-04-16 16:14 | EDITOR
2262 | Stephens, Adrian | Do Not Approve | 9.14.1 | 135 | 42 | E | N | 135.42 | 42 | 9.14.1 |  | C |  |  |  | The figure n49 doesn't show aggregation of BA and data. As this provides a significant performance benefit, it's worth highlighting that this is permitted. | Change STAC response burst first MPDU from Data to BA + HTC. | EDITOR: 2007-03-29 15:05:14Z Counter - Change figure n49, first MPDU transmitted by STA C to "BA + HTC (More PPDU = 0)". Insert "Implicit" before "Block Ack" in list item e). Add to the end of list item f): "This PPDU contains a Block Ack MPDU that is a response to the Implicit Block Ack request of the previous PPDU, plus QoS data MPDUs with the Ack Policy field set to Implicit Block Ack." | EDITOR | D2_01 editorial resolutions | [5 empty] | 2007-04-24 09:15 | EDITOR
2263 | Stephens, Adrian | Do Not Approve | 9.14.1 | 135 | 53 | E | N | 135.53 | 53 | 9.14.1 |  | A |  |  |  | "The frame exchange can be summarized as follows" - ugg. Needs a reference to the figure too. | Replace with: "The following is a summary of figure n49:" | EDITOR: 2007-03-29 15:09:35Z Accept | EDITOR | D2_01 editorial resolutions | [5 empty] | 2007-04-16 16:14 | EDITOR
2264 | Stephens, Adrian | Do Not Approve | 9.14.1 | 135 | 54 | E | N | 135.54 | 54 | 9.14.1 |  | C |  |  |  | The summary abbreviates and is informal in its identification of where fields are, what what is addressed to whom. Needs work on the formalism. | For example, replace: "STA A (RD initiator) sends a PPDU to STA B (RD responder). The Ack policy of the MPDUs in this PPDU is set to Implicit Bloc Ack Request. This PPDU includes a reverse direction grant (RDG = 1). The Duration/ID value indicates the remaining duration of the TXOP, t μs." with: "STA A (the RD initiator) transmits a PPDU containing MPDUs addressed to STA B (the RD responder). The Ack policy of the QoS data MPDUs in this PPDU is set to Implicit Block Ack Request. One or more MPDUs within this PPDU include an HT Control field with the RDG/More PPDU field set to 1, indicating an RD grant. The Duration/ID field of MPDUs within the PPDU contains the remaining duration of the TXOP, t μs." Make similar rewordings of each of the points a) to i). | EDITOR: 2007-04-11 13:22:57Z Counter - Reword the referenced text as follows: "a) STA A (acting as RD initiator) transmits a PPDU containing MPDUs addressed to STA B (acting as RD responder). The Ack Policy field of the QoS data MPDUs in this PPDU is set to Implicit Block Ack Request. One or more MPDUs within this PPDU include an HT Control field with the RDG/More PPDU field set to 1, indicating an RD grant. The Duration/ID field of MPDUs within the PPDU contains the remaining duration of the TXOP, t us. b) STA B (the RD responder) responds with the transmission of a +HTC Block Ack frame in which the RDG/More PPDU field is set to 1, indicating that another PPDU will follow a SIFS or RIFS interval after the end of the PPDU containing the Block Ack. c) STA B transmits a PPDU (the second PPDU of a RD response burst) to STA A, with the Ack Policy field of its QoS Data MPDUs set to Implicit Block Ack Request and containing one or more +HTC MPDUs in which the RDG/More PPDU field is set to 0, indicating that this is the last PPDU in the response burst. d) STA A (the RD initiator) regains control of the TXOP and transmits a Block Ack MPDU addressed to STA B to acknowledge the MPDUs transmitted by STA B in the RD response burst. e) STA A (the RD initiator) transmits a PPDU containing MPDUs addressed to STA C (acting as RD responder). The Ack Policy field of the QoS data MPDUs in this PPDU is set to Implicit Block Ack. This PPDU includes one or more +HTC MPDUs in which the RDG/More PPDU field is set to 1, indicating a reverse direction grant. The Duration/ID field of MPDUs in the PPDU contains the remaining duration of the TXOP, t0 us. f) STA C (the RD responder) transmits a PPDU to STA A, containing one or more +HTC MPDUs with the RDG/More PPDU field set to 0, indicating that this is the last PPDU in the response burst. This PPDU contains a Block Ack MPDU that is a response to the Implicit Block Ack request of the previous PPDU, plus QoS data MPDUs with the Ack Policy field set to Implicit Block Ack. g) STA A (the RD initiator) regains control of the TXOP and transmits a Block Ack MPDU to STA C that acknowledges the MPDUs transmitted by STA C. This PPDU contains one or more +HTC MPDUs with the RD/More PPDU field set to 1, indicating a reverse direction grant. The Duration/ID field of MPDUs in the PPDU contains the remaining duration of the TXOP, t1 us. h) STA C (the RD responder) transmits a PPDU to STA A, containing QoS data +HTC MPDUs with the Ack Policy field set to Implicit Block Ack Request and the RDG/More PPDU field set to 0. This is the only PPDU in the RD response burst. i) STA A transmits a Block Ack MPDU to STA C that acknowledges the MPDUs transmitted by STA C in the RD response burst." | EDITOR | D2_01 editorial resolutions |  | it's a lot of work. Leave till last. |  |  |  | 2007-04-16 16:14 | EDITOR
2265 | Stephens, Adrian | Do Not Approve | 9.14.1 | 135 | 55 | E | N | 135.55 | 55 | 9.14.1 |  | A |  |  |  | "The Ack policy of the MPDUs in this PPDU is set to Implicit Bloc Ack Request" Typo: "Bloc" | Bloc -> Block | EDITOR: 2007-03-29 15:19:43Z Accept | EDITOR | D2_01 editorial resolutions | [5 empty] | 2007-04-16 16:14 | EDITOR
2266 | Stephens, Adrian | Do Not Approve | 9.14.1 | 136 | 19 | T | N | 136.19 | 19 | 9.14.1 |  |  | Adrian S |  |  | "The RD responder shall ensure that its PPDU transmission(s) and any expected responses fit entirely within the remaining TXOP duration, as indicated in the Duration/ID field of the PPDU carrying the RDG." - PPDUs don't have this field | Reword thus: "The RD responder shall ensure that its PPDU transmission(s) and any expected responses fit entirely within the remaining TXOP duration, as indicated in the Duration/ID field MPDUs within the PPDU carrying the RDG." |  | MAC | Reverse Direction | [5 empty] | 2007-03-13 20:04 | MAC
2267 | Stephens, Adrian | Do Not Approve | 9.14.1 | 136 | 31 | T | N | 136.31 | 31 | 9.14.1 |  |  | Adrian S |  |  | "An RD initiator may include multiple reverse direction transmit sequences addressed to multiple recipients within a single TXOP." There's nothing to stop it doing so, and no need for a "may" | Replace with a note: NOTE-"An RD initiator can include multiple reverse direction transmit sequences addressed to multiple recipients within a single TXOP." |  | MAC | Reverse Direction | [5 empty] | 2007-03-13 20:04 | MAC
2268 | Stephens, Adrian | Do Not Approve | 9.14.1 | 136 | 35 | T | N | 136.35 | 35 | 9.14.1 |  |  | Adrian S |  |  | "The RD initiator may transmit a CF-end frame according to the rules for TXOP truncation in 9.13.6.2 (Truncation of TXOP) following a reverse direction transmit sequence." There's no need to have a "may". It's already enabled by those rules. | Replace with a note: "NOTE-The RD initiator can transmit a CF-end frame according to the rules for TXOP truncation in 9.13.6.2 (Truncation of TXOP) following a reverse direction transmit sequence." |  | MAC | Reverse Direction | [5 empty] | 2007-03-13 20:04 | MAC
2269 | Stephens, Adrian | Do Not Approve | 9.14.1 | 136 | 38 | E | N | 136.38 | 38 | 9.14.1 |  | C |  |  |  | repeated "that is not part of an A-MPDU" obscure the logic. Add a definition for non-A-MPDU and use that term here. | For the definition, see another of my comments. Reword the para line 38 thus: "An RD initiator may transmit a non-A-MPDU +CF-ACK frame in response to a non-A-MPDU QoS Data frame when the target of the +CF-ACK is equal to the Address 1 field of the frame containing the +CF-ACK." Reword the para line 43 thus: "An RD responder may transmit a non-A-MPDU +CF-ACK frame in response to a non-A-MPDU QoS Data +HTC frame with the RDG/More PPDU field set to 1." | EDITOR: 2007-03-30 10:22:38Z Counter - Resolution of CID 2209 introduces the term "non-AMPDU frame". Globally replace "that is not part of an A-MPDU" with "that is a non-AMPDU frame" and reword as appropriate. (5 occurrances) | EDITOR | D2_01 editorial resolutions | [5 empty] | 2007-04-16 16:14 | EDITOR
2270 | Stephens, Adrian | Do Not Approve | 9.14.2 | 136 | 51 | T | N | 136.51 | 51 | 9.14.2 |  |  | Adrian S |  |  | "Transmission of a frame by an RD initiator with the RDG/More PPDU field set to 1", the field is only present in a +HTC frame. | Reword thus: "Transmission of a +HTC frame by an RD initiator with the RDG/More PPDU field set to 1" |  | MAC | Reverse Direction | [5 empty] | 2007-03-13 20:04 | MAC
2271 | Stephens, Adrian | Do Not Approve | 9.14.2 | 136 | 53 | T | N | 136.53 | 53 | 9.14.2 |  |  | Adrian S |  |  | "indicates that the remaining TXOP duration is available for a response burst" The only STA that knows about TXOPs is the RD initiator. Strictly, the only thing known to the RD responder is the Duration/ID field setting - which is coincidentally the balance of the TXOP. | Reword thus: "indicates that the duration indicated by the Duration/ID field is available for a response burst" |  | MAC | Reverse Direction | [5 empty] | 2007-03-13 20:04 | MAC
2272 | Stephens, Adrian | Do Not Approve | 9.14.2 | 136 | 56 | E | N | 136.56 | 56 | 9.14.2 |  | A |  |  |  | "RDG field" - there ain't no such field | Replace with "RDG/More PPDU field" | EDITOR: 2007-03-30 10:28:08Z Accept | EDITOR | D2_01 editorial resolutions | [5 empty] | 2007-04-16 16:14 | EDITOR
2273 | Stephens, Adrian | Do Not Approve | 9.14.2 | 136 | 56 | E | N | 136.56 | 56 | 9.14.2 |  | A |  |  |  | "An RD initiator that sets the RDG field to 1 shall set the AC Constraint field to 1 if the TXOP was gained through the EDCA channel access mechanism, and shall set it to 0 if the TXOP was gained through HCCA or any other access mechanism that is not EDCA." - uses too many words to express "otherwise" | Reword thus: "An RD initiator that sets the RDG field to 1 shall set the AC Constraint field to 1 if the TXOP was gained through the EDCA channel access mechanism, and shall otherwise set it to 0." | EDITOR: 2007-03-30 10:29:13Z Accept | EDITOR | D2_01 editorial resolutions | [5 empty] | 2007-04-16 16:14 | EDITOR
2274 | Stephens, Adrian | Do Not Approve | 9.14.2 | 137 | 3 | T | N | 137.03 | 3 | 9.14.2 |  |  | Adrian S |  |  | "any frames that are not addressed to the RD initiator as the RA." - awkward and imprecise | replace with "any frames with an Address1 field that does not match the MAC address of the RD initiator." |  | MAC | Reverse Direction | [5 empty] | 2007-03-13 20:04 | MAC
2275 | Stephens, Adrian | Do Not Approve | 9.14.2 | 137 | 7 | E | N | 137.07 | 7 | 9.14.2 |  | A |  |  |  | "The RDG/More PPDU field shall be set to the same value in all HT Control fields present in a PPDU." A PPDU doesn't have these fields | Reword: "The RDG/More PPDU field shall be set to the same value in all HT Control fields present in MPDUs within a PPDU." | EDITOR: 2007-03-30 10:30:23Z Accept | EDITOR | D2_01 editorial resolutions | [5 empty] | 2007-04-16 16:14 | EDITOR
2276 | Stephens, Adrian | Do Not Approve | 9.14.2 | 137 | 9 | E | N | 137.09 | 9 | 9.14.2 |  | C |  |  |  | "Subject to TXOP constraints, after transmitting a PPDU containing the RDG/More PPDU field set to 1:" It's not clear that this is a rule for the initiator. | Reword thus: "Subject to TXOP constraints, after transmitting a PPDU containing the any MPDU with the RDG/More PPDU field set to 1, the RD initiator may transmit its next PPDU as follows:" | EDITOR: 2007-03-30 10:31:55Z Counter - (minor rewording) replace with the following: "Subject to TXOP constraints, after transmitting a PPDU containing the RDG/More PPDU field set to 1, an RD initiator may transmit its next PPDU as follows" | EDITOR | D2_01 editorial resolutions | [5 empty] | 2007-04-16 16:14 | EDITOR
2277 | Stephens, Adrian | Do Not Approve | 9.14.2 | 137 | 12 | T | N | 137.12 | 12 | 9.14.2 |  |  | Adrian S |  |  | "receiving a response PPDU with the RDG/More PPDU field set to 0." - PPDUs don't have this field | Reword thus: "receiving a response PPDU with one or more correctly received +HTC frames with the RDG/More PPDU field set to 0." |  | MAC | Reverse Direction | [5 empty] | 2007-03-13 20:04 | MAC
2278 | Stephens, Adrian | Do Not Approve | 9.7b | 112 | 4 | E | N | 112.04 | 4 | 9.7b |  | A |  |  |  | "Use of A-MSDU carried in a QoS Data MPDU under a Block Ack agreement is determined per Block Ack agreement." - missing an article | Prepend a "The" | EDITOR: 2007-03-28 14:40:46Z Accept | EDITOR | D2_01 editorial resolutions | [5 empty] | 2007-04-16 16:14 | EDITOR
2279 | Stephens, Adrian | Do Not Approve | 9.7b | 112 | 19 | T | N | 112.19 | 19 | 9.7b |  |  | Matthew F |  |  | "An A-MPDU is transmitted in a PSDU associated with a PHY-TXSTART.request with the TXVECTOR AGGREGATION parameter set to 1." - this needs to be normative text | Reword thus: "An A-MPDU shall be transmitted in a PSDU associated with a PHY-TXSTART.request with the TXVECTOR AGGREGATION parameter set to 1." |  | MAC | A-MSDU | [5 empty] | 2007-03-13 20:01 | MAC
2280 | Stephens, Adrian | Do Not Approve | 9.7c.1 | 112 | 40 | T | N | 112.4 | 40 | 9.7c.1 |  |  | Solomon T |  |  | What's the rule for A-MPDU length limit when an A-MPDU holds multicast data? | Add the following: "When an AP transmits an A-MPDU containing multicast data, the value of Maximum Rx A-MPDU Factor that applies is determined by the minimum value of this field across all the HT STA associated with the AP". |  | MAC | A-MPDU | [5 empty] | 2007-03-13 20:01 | MAC
2281 | Stephens, Adrian | Do Not Approve | 9.7c.1 | 112 | 44 | E | N | 112.44 | 44 | 9.7c.1 |  | C |  |  |  | "The STA may limit the A-MPDU length during association using this field" - needs rewording for "the A-MPDU length" | Reword thus: "The STA limits the maximum length of A-MPDUs that it will be sent to it during association using this field" | EDITOR: 2007-03-28 14:49:45Z Counter - This sentence is a syntactic minefield. Reword thus: "Using this field, the STA establishes at association the maximum length of A-MPDUs that will be sent to it." | EDITOR | D2_01 editorial resolutions | [5 empty] | 2007-04-16 16:14 | EDITOR
2282 | Stephens, Adrian | Do Not Approve | 9.7c.1 | 112 | 44 | E | N | 112.44 | 44 | 9.7c.1 |  | R |  |  |  | "length that it can receive." - unnecessary "that" | delete the "that" | EDITOR: 2007-03-28 14:45:31Z Reject - The commenter is being unecessarily economical with his words. | EDITOR | D2_01 editorial resolutions | [5 empty] | 2007-04-16 16:14 | EDITOR
2283 | Stephens, Adrian | Do Not Approve | 9.7c.2 | 112 | 62 | E | N | 112.62 | 62 | 9.7c.2 |  | A |  |  |  | "An HT STA shall not allow transmission of more than one MPDU start within" Ungrammatical, also a STA doesn't allow transmission, it performs it. | Reword thus: "An HT STA shall not start the transmission of more than one MPDU within" | EDITOR: 2007-03-28 14:51:30Z Accept | EDITOR | D2_01 editorial resolutions | [5 empty] | 2007-04-16 16:14 | EDITOR
2284 | Stephens, Adrian | Do Not Approve | 9.9.1.2 | 113 | 49 | T | N | 113.49 | 49 | 9.9.1.2 |  |  | Yuichi M |  |  | "in addition to a possible RTS/CTS exchange or CTS to itself (or a dual CTS sequence as defined in 9.2.5.5a (Dual CTS protection)), may be transmitted at any rate for each TXOP." This is not true. The rates at which these frames are transmitted is defined in 9.6 | Reference 9.6 for a definition of what rates may be used. |  | MAC | Rate MCS Selection | [5 empty] | 2007-03-13 20:04 | MAC
2285 | Stephens, Adrian | Do Not Approve | 9.9.1.2 | 113 | 52 | T | N | 113.52 | 52 | 9.9.1.2 |  |  | Menzo W |  |  | "A CF-End frame may be transmitted to cancel remaining NAV time if the prediction of the expected frame exchange duration was not accurate." You probably don't want CF-End transmissions if the remaining duration is < CF-End duration. | Replace with the following: "A CF-End frame may be transmitted to cancel remaining NAV time if the prediction of the expected frame exchange duration was not accurate, and the duration of the CF-End frame is less than the remaining NAV time.. |  | MAC | EDCA cleanup | [5 empty] | 2007-03-13 20:02 | MAC
2286 | Stephens, Adrian | Do Not Approve | 9.9.1.4 | 114 | 14 | E | N | 114.14 | 14 | 9.9.1.4 |  | A |  |  |  | "An HT STA may transmit multiple MPDUs from the same AC as an AMPDU..." Ungrammatical. And A-MPDU doesn't have an AC | Reword thus: "An HT STA may transmit multiple MPDUs of the same AC within an A-MPDU" | EDITOR: 2007-03-29 08:03:27Z Accept | EDITOR | D2_01 editorial resolutions | [5 empty] | 2007-04-16 16:14 | EDITOR
2287 | Stephens, Adrian | Do Not Approve | 9.9.1.4 | 114 | 17 | E | N | 114.17 | 17 | 9.9.1.4 |  | A |  |  |  | "at SIFS after" - grammar | reword: "a SIFS after" | EDITOR: 2007-03-28 14:58:37Z Accept | EDITOR | D2_01 editorial resolutions | [5 empty] | 2007-04-16 16:14 | EDITOR
2288 | Stephens, Adrian | Do Not Approve | 9.9.1.4 | 114 | 18 | T | N | 114.18 | 18 | 9.9.1.4 |  |  | Menzo W |  |  | "The HT STA may retransmit unacknowledged MPDUs within the same TXOP or in a subsequent TXOP." This is unnecessary. There's nothing to stop it doing this already. | Remove the quoted sentence or turn it into a NOTE-. |  | MAC | EDCA cleanup | [5 empty] | 2007-03-13 20:02 | MAC
2289 | Stephens, Adrian | Do Not Approve | 9.9.1.4 | 114 | 20 | T | N | 114.2 | 20 | 9.9.1.4 | [5 empty] | "The intention of using the multiple frame transmission shall be indicated by the STA through the setting of the duration/ID values in one of the following two ways (see 7.1.4): a) Long enough to cover the response frame, the next frame, and its response frame. b) Long enough to cover the transmission of a burst of MPDUs and/or A-MPDUs subject to the limit set by dot11EDCATableTXOPLimit." This is utter drivel. "The intention ... shall be indicated." 7.1.4 already provides rules for the duration/ID field setting and the quoted text does nothing to extend or constrain those rules. | Remove the quoted text (i.e. convert to strikeout), or turn it into an informative note. |  | MAC | MAC group discussion | [5 empty] | 2007-03-13 19:28 | MAC
2290 | Stephens, Adrian | Do Not Approve | 9.10.2 | 116 | 25 | T | N | 116.25 | 25 | 9.10.2 | [5 empty] | "whether the intended STA" - is meaningless now that "peer" has been struck out. | Replace "intended STA" with "intended recipient STA" throughout this subclause. |  | MAC | MAC group discussion | [5 empty] | 2007-03-13 19:30 | MAC
2291 | Stephens, Adrian | Do Not Approve | 9.10.4 | 117 | 24 | E | N | 117.24 | 24 | 9.10.4 |  | C |  |  |  | There's a 2^12 which should be a superscript | replace ^ with superscript | EDITOR: 2007-03-28 15:35:45Z Counter - Glbally search and replace ^ with superscript. (2 occurrances) | EDITOR | D2_01 editorial resolutions | [5 empty] | 2007-04-16 16:14 | EDITOR
2292 | Stephens, Adrian | Do Not Approve | 9.10.6 | 117 | 35 | T | N | 117.35 | 35 | 9.10.6 |  |  | Solomon T |  |  | "The Compressed Bitmap BA field shall be set to 1 in all BlockAck and BlockAckReq and MTBA and MTBAR sent from one HT STA to another HT STA." BlockAck is the "generic name", but MTBA is the variant name, so this statement is mixing chalk and cheese. | Replace with: "The Compressed Bitmap BA field shall be set to 1 in all BlockAck and BlockAckReq frames sent from one HT STA to another HT STA." |  | MAC | BlockAck | [5 empty] | 2007-03-13 20:02 | MAC
2293 | Stephens, Adrian | Do Not Approve | 9.10.7.2 | 118 | 28 | E | N | 118.28 | 28 | 9.10.7.2 |  | C |  |  |  | "releases the Tx Buffers" - ungrammatical | Reword: "releases Tx Buffers" | EDITOR: 2007-03-28 15:48:24Z Counter - reword: "and releases transmit buffers" to align with other editorial changes. | EDITOR | D2_01 editorial resolutions | [5 empty] | 2007-04-16 16:14 | EDITOR
2294 | Stephens, Adrian | Do Not Approve | 9.10.7.2 | 118 | 57 | E | N | 118.57 | 57 | 9.10.7.2 | 3320 | A |  |  |  | Some paras appear to have a leading space character. | Check and remove throughout this subclause | EDITOR: 2007-03-28 15:51:53Z Accept | EDITOR | Duplicates | [5 empty] | 2007-04-16 16:15 | EDITOR
2295 | Stephens, Adrian | Do Not Approve | 9.10.7.2 | 118 | 64 | E | N | 118.64 | 64 | 9.10.7.2 |  | C |  |  |  | "Data MPDUs which contain the" - grammar | which -> that | EDITOR: 2007-04-23 15:24:46Z Counter - See resolution of CID 2189 | EDITOR | D2_01 editorial resolutions |  |  |  | Implemented by 2189. |  | 2007-04-23 15:25 | EDITOR
2296 | Stephens, Adrian | Do Not Approve | 9.10.7.3 | 119 | 36 | E | N | 119.36 | 36 | 9.10.7.3 |  | C |  |  |  | "reset to zero bits corresponding to MPDUs with Sequence Number field values from WinEnd_R+1 to SN - 1" - awkward wording | Reword thus: "set to zero those bits corresponding..." Ditto change at line 58. Ditto change at page 120 line 1 | EDITOR: 2007-03-28 15:57:02Z Counter - reword: "set to zero the bits corresponding..." Make matching changes where this phrase is used (total 3 occurrances). | EDITOR | D2_01 editorial resolutions | [5 empty] | 2007-04-16 16:14 | EDITOR
2297 | Stephens, Adrian | Do Not Approve | 9.10.7.3 | 119 | 59 | E | N | 119.59 | 59 | 9.10.7.3 |  | C |  |  |  | "inclusive" is unnecessary fluff | remove the word inclusive | EDITOR: 2007-03-28 15:59:26Z Counter - Make the change indicated, globally (2 occurrances). | EDITOR | D2_01 editorial resolutions | [5 empty] | 2007-04-16 16:14 | EDITOR
2298 | Stephens, Adrian | Do Not Approve | 9.14.2 | 137 | 14 | E | N | 137.14 | 14 | 9.14.2 |  | A |  |  |  | "Error recovery of the RDG mechanism is the responsibility of the RD initiator." is not a normative statement and interrupts the flow. | Move the quoted text to a NOTE 1- following the dashed list, and renumber the existing notes in order. | EDITOR: 2007-03-30 10:34:04Z Accept | EDITOR | D2_01 editorial resolutions | [5 empty] | 2007-04-16 16:14 | EDITOR
2299 | Stephens, Adrian | Do Not Approve | 9.14.2 | 137 | 16 | T | N | 137.16 | 16 | 9.14.2 |  |  | Adrian S |  |  | "If the RD initiator receives a PPDU that does not carry the RDG/More PPDU field, it shall not transmit until the medium has been sensed idle for a PIFS." More strictly, this may occur if it doesn't receive valid MPDUs within a PPDU. | Replace with: "If the RD initiator receives a PPDU that does not contain any correctly received +HTC frames, it shall not transmit until the medium has been sensed idle for a PIFS." |  | MAC | Reverse Direction | [5 empty] | 2007-03-13 20:04 | MAC
2300 | Stephens, Adrian | Do Not Approve | 9.14.2 | 137 | 20 | E | N | 137.2 | 20 | 9.14.2 |  | A |  |  |  | "SIFS audition" - The editor must be getting creative in his old age. | Replace with: "SIFS interval". | EDITOR: 2007-03-30 10:34:46Z Accept | EDITOR | D2_01 editorial resolutions | [5 empty] | 2007-04-16 16:14 | EDITOR
2301 | Stephens, Adrian | Do Not Approve | 9.14.3 | 137 | 31 | T | N | 137.31 | 31 | 9.14.3 |  |  | Adrian S |  |  | "The first PPDU of any response burst shall contain any frames required to provide an immediate response". This implies there can be more than one - which is not the case. | Reword thus: "If a PPDU containing one or more +HTC frames with the RDG/More PPDU field set to 1 also requires an immediate response, the response frame shall be included in only the first PPDU of the response." Also, it's not clear to me that we have adequately specified which frame types can contain both an RDG and require an immediate response. For example, is RTS+HTC (RDG=1) (control wrapper) / CTS permitted? If we decide this should not be permitted, then perhaps the only possible immediate response allowed within a response burst is BlockAck. In that case we should reword the quoted text as follows. "If a PPDU containing one or more +HTC frames with the RDG/More PPDU field set to 1 also requires an immediate BlockAck response, the BlockAck shall be included in only the first PPDU of the response." |  | MAC | Reverse Direction | [5 empty] | 2007-03-13 20:04 | MAC
2302 | Stephens, Adrian | Do Not Approve | 9.14.3 | 137 | 41 | T | N | 137.41 | 41 | 9.14.3 |  |  | Adrian S |  |  | "The RD responder shall not set the More PPDU field to '1' in any MPDU in a PPDU that contains an MPDU that requires an immediate response." and "A PPDU that is not the last PPDU of a response burst shall not contain a frame requiring an immediate response." Say the same things in a slightly different way. This is duplication. | Delete one of them, I care not which. |  | MAC | Reverse Direction | [5 empty] | 2007-03-13 20:04 | MAC
2303 | Stephens, Adrian | Do Not Approve | 9.14.3 | 137 | 48 | T | N | 137.48 | 48 | 9.14.3 |  |  | Adrian S |  |  | "If the RD responder transmits a PPDU that expects a transmission by the RD initiator after SIFS, and no such transmission is detected, the RD responder shall wait for either another reverse direction grant or its own TXOP before it can retry the exchange." The normative requirement "shall wait" is an interesting one. There are no rules that allow the RD responder to retry a failed transmission, so the stated text is a clarification, not a new rule. | Turn into a note, thus: "NOTE-If the RD responder transmits a PPDU that expects a transmission by the RD initiator after SIFS, and no such transmission is detected, the RD responder has to wait for either another reverse direction grant or to obtain its own TXOP before it can retry the transmission." |  | MAC | Reverse Direction | [5 empty] | 2007-03-13 20:04 | MAC
2304 | Stephens, Adrian | Do Not Approve | 9.15.1 | 138 | 1 | E | N | 138.01 | 1 | 9.15.1 |  | A |  |  |  | "A PSMP aware STA may decide to associate or not with such a BSS thereby possibly shortening its scanning time." - such a BSS is awkward | Reword thus: "A PSMP aware STA may decide to associate or not with a BSS based on the value of the PSMP STAs Only field, thereby possibly shortening its scanning time." | EDITOR: 2007-03-30 10:41:51Z Accept | EDITOR | D2_01 editorial resolutions | [5 empty] | 2007-04-16 16:14 | EDITOR
2305 | Stephens, Adrian | Do Not Approve | 9.15.2.1 | 138 | 14 | T | N | 138.14 | 14 | 9.15.2.1 |  |  | Adrian S |  |  | Line 14, page 138: "The PSMP frame shall be sent using the control frame rate defined in 9.6.3 (Rate selection for control frames)." creates an exception to the rules in 9.6. Also, it's not entirely clear which of the 9.6.3 subclauses apply. Does a PSMP initialize a TXOP? | In 9.6.2 document the exception by adding the following at the start: "The PSMP frame is an exception to the rules given below. It shall be sent using the control frame rate defined in 9.6.3.1 (Rate selection for control frames that initilize a TXOP)." Remove the quoted text from 9.15.2.1. |  | PSMP |  |  | will be discussed along with other comment related to this. It is not clear why the exception is needed because transmitting at Multicast/Broadcast should be sufficient. |  |  |  | 2007-03-14 13:58 | PSMP
2306 | Stephens, Adrian | Do Not Approve | 9.15.2.1 | 138 | 18 | E | N | 138.18 | 18 | 9.15.2.1 |  | A |  |  |  | "to react to MTBA and Data frame" - grammar | frame->frames | EDITOR: 2007-03-30 10:43:43Z Accept | EDITOR | D2_01 editorial resolutions | [5 empty] | 2007-04-16 16:14 | EDITOR
2307 | Stephens, Adrian | Do Not Approve | 9.15.2.1 | 138 | 20 | E | N | 138.2 | 20 | 9.15.2.1 |  | A |  |  |  | "traffic conditions are such that the time between the PSMP-DTT and PSMP-UTT of a STA is less than the Minimum DTT2UTT Spacing" - grammar | Reword: "traffic conditions are such that the time between the PSMP-DTT and PSMP-UTT of a STA would otherwise be less than the Minimum DTT2UTT Spacing" | EDITOR: 2007-03-30 10:44:37Z Accept | EDITOR | D2_01 editorial resolutions | [5 empty] | 2007-04-16 16:14 | EDITOR
2308 | Stephens, Adrian | Do Not Approve | 9.15.2.1 | 138 | 25 | E | N | 138.25 | 25 | 9.15.2.1 |  | A |  |  |  | "A PSMP sequence (scheduled or unscheduled)" This occurs before any description or definition of what scheduled or unscheduled PSMP are. Also, (scheduled or unscheduled) is logically always true, so the qualification adds no value. There are two such occurances in 9.15.2.1. | Delete "(scheduled or unscheduled)" in 9.15.2.1 | EDITOR: 2007-03-30 10:46:36Z Accept | EDITOR | D2_01 editorial resolutions | [5 empty] | 2007-04-16 16:14 | EDITOR
2309 | Stephens, Adrian | Do Not Approve | 9.15.2.2 | 138 | 47 | E | N | 138.47 | 47 | 9.15.2.2 |  | A |  |  |  | "required to be able receive frames at other times." - grammar | "required to be able to receive frames at other times." | EDITOR: 2007-03-30 10:47:56Z Accept | EDITOR | D2_01 editorial resolutions | [5 empty] | 2007-04-16 16:14 | EDITOR
2310 | Stephens, Adrian | Do Not Approve | 9.15.2.2 | 138 | 54 | T | N | 138.54 | 54 | 9.15.2.2 |  | C |  |  |  | "The MPDUs contained within these PPDUs may be Data or MTBA." We also need to allow MTBAR, in the case that the STA has no data to send, and missed a previous MTBA. | "The MPDUs contained within these PPDUs may be Data, MTBAR or MTBA." | Counter : Change text "The MPDUs contained within these PPDUs may be Data or MTBA" to "MTBA and MTBAR shall be sent as a single PPDU. Data can be sent in a PPDU in A-MPDU format as well" | PSMP |  |  | Group agrees that MTBAR should be allowed to send. However, it is better to separate MTBA and MTBAR from being included as part of an A-MPDU. Unanimous |  |  |  | 2007-03-15 12:37 | PSMP
2311 | Stephens, Adrian | Do Not Approve | 9.15.2.2 | 138 | 56 | T | N | 138.56 | 56 | 9.15.2.2 |  | A |  |  |  | "PPDUs may be separated using RIFS or SIFS" The scope of this statement is too broad. | Replace with: "PPDUs within a PSMP-DTT may be separated by RIFS or SIFS." | Change text as proposed by the commenter | PSMP |  |  | Unanimous |  |  |  | 2007-03-15 12:39 | PSMP
2312 | Stephens, Adrian | Do Not Approve | 9.15.2.2 | 138 | 60 | T | N | 138.6 | 60 | 9.15.2.2 |  | C |  |  |  | "Each PSMP-DTT contains frames addressed to a single receiver address." This is not true. A broadcast PSMP-DTT can carry either multicast or broadcast. | Replace with: "Each PSMP-DTT defined by a STA_INFO record with STA_INFO Type set to 1 (representing multicast) or 2 (representing individually addressed) contains frames addressed to a single receiver address." | Counter : Change the followin text "Each PSMP-DTT contains frames addressed to a single receiver address" to "Each PSMP-DTT shall contain frames addressed to the receiver address as signaled in the corresponding STA_INFO field" | PSMP |  |  | It was not clear if "Multicast Address" is till destined to a single receiver. The intent is to ensure that the AP sends data to the address as indicated in the STA_INFO record. Unanimous |  |  |  | 2007-03-15 12:47 | PSMP
2313 | Stephens, Adrian | Do Not Approve | 9.15.2.2 | 139 | 5 | T | N | 139.05 | 5 | 9.15.2.2 |  |  | Naveen K |  |  | Figure n50 needs some work and is pretty useless. | Remove figure n50, the paragraph just preceding it and the sentence referencing it in the preceding paragraph (line 62, page 138). Alternatively, show multiple PSMP-DTTs for the different RAs, explain the DLn, ULn terminology. |  | PSMP | Update Figures | [5 empty] | 2007-03-14 15:55 | PSMP
2314 | Stephens, Adrian | Do Not Approve | 9.15.2.3 | 139 | 26 | E | N | 139.26 | 26 | 9.15.2.3 |  | C |  |  |  | "If a STA has frames to send, it shall start transmission without performing CCA and regardless of NAV at the start of its PSMP-UTT Offset." A small point, but it transmits during the PSMP-UTT, identified by the PSMP-UTT offset. | Reword thus: "If a STA has frames to send, it shall start transmission without performing CCA and regardless of NAV at the start of its PSMP-UTT." | EDITOR: 2007-03-30 10:49:12Z Counter - slight rewording thus: "A STA that has frames to send shall start transmission without performing CCA and regardless of NAV at the start of its PSMP-UTT." | EDITOR | D2_01 editorial resolutions | [5 empty] | 2007-04-16 16:14 | EDITOR
2315 | Stephens, Adrian | Do Not Approve | 9.15.2.3 | 139 | 47 | E | N | 139.47 | 47 | 9.15.2.3 |  | A |  |  |  | "scheduled or unscheduled" These terms have not yet been introduced and this logical conjunction is meaningless. | Remove the quoted term. | EDITOR: 2007-03-30 10:50:48Z Accept | EDITOR | D2_01 editorial resolutions | [5 empty] | 2007-04-16 16:14 | EDITOR
2316 | Stephens, Adrian | Do Not Approve | 9.15.2.3 | 139 | 57 | E | N | 139.57 | 57 | 9.15.2.3 |  | A |  |  |  | "by adjusting the time remaining after PIFS and PSMP recovery frame" - ungrammatical | Replace with: "by adjusting the time remaining by a PIFS interval plus the duration of the PSMP recovery frame" | EDITOR: 2007-03-30 13:20:46Z Accept | EDITOR | D2_01 editorial resolutions | [5 empty] | 2007-04-16 16:14 | EDITOR
2317 | Stephens, Adrian | Do Not Approve | 9.15.2.3 | 139 | 60 | E | N | 139.6 | 60 | 9.15.2.3 |  | C |  |  |  | The note: "NOTE—the PSMP-UTT (or PSMP-DTT) Start Offset is specified relative to the end of the PSMP recovery frame to compensate for the time already lapsed." fails to communicate the fact that the Start Offset values are modified. | Reword thus: "NOTE- The remaining PSMP-UTT schedule is not modified, relative to the original PSMP frame. Because the PSMP-UTT Start Offset is specified relative to the end of the PSMP frame, the values in the PSMP-UTT Start Offset field in the PSMP recovery frame need to be adjusted for the time between the end of the original PSMP frame and the PSMP recovery frame." Also change "(b) unmodified PSMP-UTTs for other STAs that were originally scheduled after this PSMP-UTT in the PSMP sequence." to: "(b) unmodified (relative to the original PSMP frame) PSMP-UTTs for other STAs that were originally scheduled after this PSMP-UTT in the PSMP sequence." | EDITOR: 2007-03-30 10:53:34Z Counter - The proposed change is an improvement, but doesn't go far enough. We can avoid the need for the note by being more explicit in (b). Delete the note, and replace item (b) with the following: "PSMP-UTTs for other STAs that were originally scheduled after this PSMP-UTT in the PSMP sequence in which the PSMP-UTT Start Offset values are reduced by the time difference between the end of the original PSMP frame and the end of the PSMP recovery frame." | EDITOR | D2_01 editorial resolutions | [5 empty] | 2007-04-16 16:14 | EDITOR
2318 | Stephens, Adrian | Do Not Approve | 9.15.2.3 | 139 | 64 | T | N | 139.64 | 64 | 9.15.2.3 |  | R |  |  |  | "If the currently scheduled PSMP-UTT Duration is shorter than the total time of PSMP recovery frame plus PIFS, no PSMP recovery frame is transmitted." It's unclear to me whether this is saying the total across all PSMP-UTTs, or it's trying to stop the transmission of a PSMP recovery frame that overlaps the boundary between adjacent PSMP-UTTs. It may be that for certain applications, the PSMP-UTT duration will always be shorter than the PSMP frame (which is sent at a low rate). If the AP receives no uplink in several adjacent PSMP-UTTs, it should be safe to assume that the PSMP was completely missed, and this constraint should not apply. | Remove the quoted text and leave it up to the AP manufacturer to put some intelligence into deciding when it can send a PSMP recovery frame that breaks this rule. | PSMP frame is sent at a low rate. It is possible that a group of STAs might not receive the PSMP frame, but it is very unlikely that all the STAs might not get the frame. Lot of unpredictable behaviour can happen if AP is allowed to do what it wants. | PSMP |  |  | Unanimous |  |  |  | 2007-03-15 13:21 | PSMP
2319 | Stephens, Adrian | Do Not Approve | 9.15.2.3 | 140 | 2 | T | N | 140.02 | 2 | 9.15.2.3 |  | A |  |  |  | "The PSMP recovery frame uses the standard PSMP frame format." This statement is either in the wrong place, or it's unnecessary. | Remove the quoted sentence. | Make the change as proposed by the commenter | PSMP |  |  | Unanimous |  |  |  | 2007-03-15 13:23 | PSMP
2320 | Stephens, Adrian | Do Not Approve | 9.15.2.3 | 140 | 36 | T | N | 140.36 | 36 | 9.15.2.3 |  |  | Naveen K |  |  | Figure n51 implies that there is a single PSMP-DTT and PSMP-UTT. This is not the case. Each of the DTTn is a PSMP-DTT. Also the UTT2 and UTT3 boxes are slightly bolder, but it's so suble that most readers will miss it. | Replace PSMP-DTT with "Downlink phase" Replace PSMP-UTT with "Uplink phase" Replace DTTn with PSMP-DTTn Ditto for UTTn. Make the top UTT2 and UTT3 markedly dissimilar (e.g. dashed line). |  | PSMP | Update Figures | [5 empty] | 2007-03-14 15:55 | PSMP
2321 | Stephens, Adrian | Do Not Approve | 9.15.2.4 | 141 | 23 | E | N | 141.23 | 23 | 9.15.2.4 |  | A |  |  |  | "in which the RD/More PPDU" - typo | RD->RDG | EDITOR: 2007-03-30 13:20:50Z Accept | EDITOR | D2_01 editorial resolutions | [5 empty] | 2007-04-16 16:14 | EDITOR
2322 | Stephens, Adrian | Do Not Approve | 9.15.2.4 | 141 | 26 | T | N | 141.26 | 26 | 9.15.2.4 |  | C |  |  |  | "An AP may transmit a CF-End to end the PSMP burst." - needs more detail relating to More PSMP flag. | Replace with: "An AP may transmit a CF-End a SIFS after a PSMP sequence in which the PSMP frame contains More PSMP set to 1 in order to end the PSMP burst." | Counter : "An AP may transmit a CF-End a SIFS after a PSMP sequence to end the PSMP burst" | PSMP |  |  | What if there is TXOP remainining after the PSMP sequence preceded by a PSMP frame with More PSMP bit set to "0". Unanimous |  |  |  | 2007-03-15 13:32 | PSMP
2323 | Stephens, Adrian | Do Not Approve | 9.15.2.4 | 141 | 30 | E | N | 141.3 | 30 | 9.15.2.4 |  | A |  |  |  | "During the PSMP-DTT or PSMP-UTT, a STA shall only transmit a frame that is one of the following" - this text appears to be set in a smaller font. | Correct font size. | EDITOR: 2007-03-30 11:04:53Z Accept | EDITOR | D2_01 editorial resolutions | [5 empty] | 2007-04-16 16:14 | EDITOR
2324 | Stephens, Adrian | Do Not Approve | 9.15.2.5 | 141 | 55 | T | N | 141.55 | 55 | 9.15.2.5 | [5 empty] | "The HT AP may use this information to schedule a PSMP-UTT either in the current PSMP burst or a later PSMP burst ." There's already nothing to stop it doing this, so this "may" has no effect. | Turn into a note thus: "NOTE-The HT AP can use this information to schedule a PSMP-UTT either in the current PSMP burst or a later PSMP burst ." Alternatively delete the quoted text. |  | PSMP | [6 empty] | 2006-03-10 08:00
2325 | Stephens, Adrian | Do Not Approve | 9.15.2.5 | 141 | 59 | T | N | 141.59 | 59 | 9.15.2.5 |  | C |  |  |  | "The AP may allocate a PSMP-UTT Duration in the next PSMP sequence based on the resource request from the STA sufficient to allow transmission of the remaining queued data." There's nothing to stop it doing this already. The "may" has no effect. | Turn into an informative note thus: "NOTE-The AP can allocate a PSMP-UTT Duration in the next PSMP sequence based on the resource request from the STA sufficient to allow transmission of the remaining queued data." or delete the quoted text. | Counter : Delete the quoted text and add this informative note : "NOTE-The HT-AP can allocate a PSMP-UTT Duration in the next PSMP sequence based on the resource request from the STA sufficient to allow transmission of the remaining queued data." | PSMP |  |  | Unanimous |  |  |  | 2007-03-15 13:44 | PSMP
2326 | Stephens, Adrian | Do Not Approve | 9.15.2.5 | 141 | 62 | T | N | 141.62 | 62 | 9.15.2.5 |  | A |  |  |  | "The PSMP burst supports retransmission as well as additional resource allocation (see Figure n54 (PSMP burst showing retransmission and resource allocation)). The frames transmitted in PSMP-DTT are acknowledged by MTBA in PSMP-UTT phase within the current PSMP sequence. The frames transmitted in PSMP UTT may be acknowledged by MTBA in PSMP-DTT phase within the next PSMP sequence. Any failed transmissions during PSMP-DTT and PSMP-UTT may be respectively retransmitted in PSMP-DTT and PSMP-UTT period of the next PSMP sequence." The "may"s in this have no effect because there is nothing to stop a STA already doing this. | Reword as an informative note thus: "NOTE-The PSMP burst supports retransmission as well as additional resource allocation (see Figure n54 (PSMP burst showing retransmission and resource allocation)). The frames transmitted in PSMP-DTT are acknowledged by MTBA in PSMP-UTT phase within the current PSMP sequence. The frames transmitted in PSMP UTT can be acknowledged by MTBA in PSMP-DTT phase within the next PSMP sequence. Any failed transmissions during PSMP-DTT and PSMP-UTT can be respectively retransmitted in PSMP-DTT and PSMP-UTT period of the next PSMP sequence." or delete the quoted text. | Accept : Change to informative note as proposed by the commenter | PSMP |  |  | Unanimous |  |  |  | 2007-03-15 13:47 | PSMP
2327 | Stephens, Adrian | Do Not Approve | 9.15.2.5 | 141 | 64 | T | N | 141.64 | 64 | 9.15.2.5 |  |  | Naveen K |  |  | Figure n53 is pretty self explanatory. However Figure n54 is complex enough that it requires some accompanying text to unpack exactly what it's supposed to be illustrating. | Add some accompanying text to explain the figure. |  | PSMP | Update Figures | [5 empty] | 2007-03-14 15:56 | PSMP
2328 | Stephens, Adrian | Do Not Approve | 9.15.2.6 | 143 | 8 | T | N | 143.08 | 8 | 9.15.2.6 | [5 empty] | "The AP may reserve a PSMP-UTT in a subsequent PSMP sequence to allow the STA to retransmit failed frames. The STA may retransmit failed frames in a PSMP sequence of the current PSMP burst if a PSMP-UTT reservation is present or in a subsequent service period." These "may"s have no normative effect because there is nothing that prevents this behaviour occurring without these statements. | Turn into an informative note thus: "NOTE-The AP can reserve a PSMP-UTT in a subsequent PSMP sequence to allow the STA to retransmit failed frames. The STA can retransmit failed frames in a PSMP sequence of the current PSMP burst if a PSMP-UTT reservation is present or in a subsequent service period." Or delete it. |  | PSMP | [6 empty] | 2006-03-10 08:00
2329 | Stephens, Adrian | Do Not Approve | 9.15.2.6 | 143 | 15 | T | N | 143.15 | 15 | 9.15.2.6 | [5 empty] | "Frames transmitted outside the scheduled service period under EDCA are subject to the Access Category prioritization." True, but nothing new is being said. | Turn into an informative note: "NOTE-Frames transmitted outside the scheduled service period under EDCA are subject to the Access Category prioritization." |  | PSMP | [6 empty] | 2006-03-10 08:00
2330 | Stephens, Adrian | Do Not Approve | 9.15.2.6 | 143 | 17 | T | Y | 143.17 | 17 | 9.15.2.6 |  |  | Padam K |  |  | I'm confused about the relationship between frames transmitted inside and outside PSMP. Because there is no negotiation per TID in the case of unscheduled PSMP, there is no a-priori knowledge of whether a frame will be transmitted using EDCA or PSMP, and whether the acknowledgement is provided inside or outside PSMP. I'd like to see answers to the following questions clearly provided in the document: 1. If uplink frames are transmitted both inside PSMP and outside it for the same TID, is it allowed to use explicit BAR or implicit BAR to collect the acknowledgement to the frames transmitted outside? 2. Does this acknowlegement include state from frames transmitted inside PSMP? 3. Does any MTBA transmitted inside PSMP also report the status of frames transmitted outside it. | Either answer these questions in the draft, or remove unscheduled PSMP. |  | PSMP | U-PSMP | [5 empty] | 2007-03-14 16:01 | PSMP
2331 | Stephens, Adrian | Do Not Approve | 9.15.2.7 | 143 | 27 | T | N | 143.27 | 27 | 9.15.2.7 | [5 empty] | "Data transmitted within a PSMP sequence (PSMP-DTT and PSMP-UTT) shall be acknowledged using MTBA." This statement is incorrect becuase later down we also allow "no ack" and "block ack". | Replace with: "A BlockAck or BlockAckReq frame transmitted within a PSMP sequence (PSMP-DTT or PSMP-UTT) shall be the Multi-TID variant (MTBA or MTBAR respectively)." |  | PSMP | [6 empty] | 2006-03-10 08:00
2332 | Stephens, Adrian | Do Not Approve | 9.15.2.7 | 143 | 37 | T | N | 143.37 | 37 | 9.15.2.7 | [5 empty] | "If a Block Ack agreement exists for a data frame, then such frames transmitted during either a PSMP-DTT or a PSMP-UTT with an individual receiver address shall be a QoS data subtype and shall have one of the following Ack Policy values: Scheduled Ack Under MTBA/PSMP or Block Ack" Line 64 mentions delayed block ack. This begs the quesion if the quoted sentence needs to be specific to one or other type of block ack. I think that it is specific to HT immediate. If that is the case, we need to allow only Block Ack policy for HT-delayed BA agreements. | Insert: "an HT-immediate" before "block ack agreement" Insert the following new sentence after the quoted one: "If an HT-delayed Block Ack agreement exists for a data frame, then such frames transmitted during either a PSMP-DTT or a PSMP-UTT with an individual receiver address shall be a QoS data subtype and shall have the Ack Policy field set to Block Ack" |  | PSMP | [6 empty] | 2006-03-10 08:00
2333 | Stephens, Adrian | Do Not Approve | 9.15.2.7 | 143 | 48 | T | N | 143.48 | 48 | 9.15.2.7 | [5 empty] | "In both cases the response is a single MTBA." We need this to be normative. Also there are some scheduling requirements that need to be stated. | Replace the quoted text with the following: "In either case, the AP shall allocate sufficient time for an MTBA transmission in a PSMP-UTT allocated to the recipient. A STA that has correctly received a PSMP frame and that receives a QoS data MPDU with the Ack Policy field set to Scheduled Acknowledgement Under PSMP session or that receives an MTBAR shall transmit an MTBA in the PSMP-UTT of the same PSMP sequence. NOTE-if the STA does not receive the PSMP frame, it might still receive the downlink data, in which case it can record the status of the data in it Block Ack buffer, but it cannot transmit an MTBAR response." |  | PSMP | [6 empty] | 2006-03-10 08:00
2334 | Stephens, Adrian | Do Not Approve | 9.15.2.7 | 143 | 52 | T | N | 143.52 | 52 | 9.15.2.7 | [5 empty] | "A non-AP STA shall use the PSMP-UTT of the current PSMP sequence to transmit an MTBA relating to data received in PSMP-DTTs belonging to the current and previous PSMP sequences." This is ambiguous and incorrect. What does "shall use" mean? What does "relating to" mean? Is it required to store state for all previous PSMP sequences? And, of course, it is incorrect when only non-acknowledged data has been received. | I believe the text I propose in a previous comment: "A STA that has correctly received a PSMP frame and that receives a QoS data MPDU with the Ack Policy field set to Scheduled Acknowledgement Under PSMP session or that receives an MTBAR shall transmit an MTBA in the PSMP-UTT of the same PSMP sequence." resolves these issues and should be considered a replacement of the quoted text. |  | PSMP | [6 empty] | 2006-03-10 08:00
2335 | Stephens, Adrian | Do Not Approve | 9.15.2.7 | 143 | 54 | T | Y | 143.54 | 54 | 9.15.2.7 | [5 empty] | "The AP shall use the PSMP-DTT of a subsequent PSMP sequence to transmit an MTBA response to data received in a PSMP-UTT." There are a number of problems with this. 1. What does "shall use" mean? 2. If the data is sent with "no ack" or "block ack" policy, does this still apply. 3. If the PSMP burst ends, and the STA gains access to the channel and transmits a BAR, collecting the acknowledgement status: a). does this status include data sent during the PSMP-UTT; b) does it relieve the AP of the need to send an MTBA in a PSMP-DTT. 4. "A subsequent" is utterly meaningless in normative language. Because a PSMP-DTT just before the heat death of the universe is still "subsequent", we have no way of observing this event, and the data in this case may be an itsy bitsy bit stale. The only use of "a subsequent" would be to prevent the event occuring "before". Well, if some manufacturer can correctly return the ack state of the data before it is sent, we certainly shouldn't prevent them from doing it. However I remain ever so slightly skeptical that this will happen. | Replace with the following: "An AP that receives a QoS data MPDU with the Ack Policy field set to Scheduled Acknowledgement under PSMP session during a PSMP-UTT shall transmit an MTBA response in the next PSMP-DTT that it schedules for that STA, except if it has transmitted a BlockAck for such TIDs to the STA outside the PSMP mechanism. NOTE-The exception may occur if the non-AP STA transmits one or more BlockAckReq frames, or QoS data frames with Ack Policy set to Implicit Block Ack outside the PSMP mechanism." |  | PSMP | [6 empty] | 2006-03-10 08:00
2336 | Stephens, Adrian | Do Not Approve | 9.15.2.7 | 143 | 55 | T | N | 143.55 | 55 | 9.15.2.7 | [5 empty] | "The next PSMP sequence may be concatenated in the same Service Interval, forming a PSMP burst." This is nothing to do with PSMP acknowledgement rules. PSMP burst is defined in 9.15.2.4 | Remove quoted text. |  | PSMP | [6 empty] | 2006-03-10 08:00
2337 | Stephens, Adrian | Do Not Approve | 9.15.2.7 | 143 | 56 | T | N | 143.56 | 56 | 9.15.2.7 | [5 empty] | "The number of PSMP sequences in PSMP burst is locally determined by the AP" This has nothing to do with PSMP acknowledgement rules and contains no normative text. | Delete it. |  | PSMP | [6 empty] | 2006-03-10 08:00
2338 | Stephens, Adrian | Do Not Approve | 9.15.2.7 | 143 | 57 | T | N | 143.57 | 57 | 9.15.2.7 | [5 empty] | "The AP might receive an MTBA in the PSMP-UTT of the current PSMP sequence. If the MTBA indicates lost frames, the AP may schedule and retransmit those frames in a PSMP sequence within the current PSMP burst or in the next service period. If the AP does not receive an expected MTBA it may reschedule and retransmit any unacknowledged frames." There's nothing to stop an AP doing any of the "may" statements here already. | Turn into an informative note thus: "NOTE-The AP might receive an MTBA in the PSMP-UTT of the current PSMP sequence. If the MTBA indicates lost frames, the AP can schedule and retransmit those frames in a PSMP sequence within the current PSMP burst or in the next service period. If the AP does not receive an expected MTBA it can reschedule and retransmit any unacknowledged frames." |  | PSMP | [6 empty] | 2006-03-10 08:00
2339 | Stephens, Adrian | Do Not Approve | 9.15.2.7 | 143 | 64 | T | N | 143.64 | 64 | 9.15.2.7 | [5 empty] | "An AP may transmit a BlockAck of a delayed BlockAck agreement in a PSMP-DTT within a SP using MTBA format." Under delayed BA there are two acknowledgement rules for the BA frame. Which applies here? | Add: ", in which case the BA Ack Policy field of the BlockAck frame shall be set to No Acknowledgement." at the end of the quoted sentence. |  | PSMP | [6 empty] | 2006-03-10 08:00
2340 | Stephens, Adrian | Do Not Approve | 9.15.3 | 144 | 51 | T | N | 144.51 | 51 | 9.15.3 | [5 empty] | The first 3 paras of 9.15.3 relate to setting up the PSMP session, not operating it. | Move the 3 paras to 11.4.4b, and if necessary remove any duplication created by this move. |  | PSMP | [6 empty] | 2006-03-10 08:00
2341 | Stephens, Adrian | Do Not Approve | 9.15.3 | 144 | 56 | T | N | 144.56 | 56 | 9.15.3 | [5 empty] | "An AP shall not respond back to a TSPEC request in which the APSD and Schedule subfields indicate Scheduled PSMP if the TSPEC request did not indicate Scheduled PSMP." Duh? Makes no sense. | Replace with: "An AP shall not transmit a TSPEC response in which the APSD and Schedule subfields indicate Scheduled PSMP if the matching TSPEC request did not also indicate Scheduled PSMP." |  | PSMP | [6 empty] | 2006-03-10 08:00
2342 | Stephens, Adrian | Do Not Approve | 9.15.3 | 144 | 58 | T | N | 144.58 | 58 | 9.15.3 | [5 empty] | "An AP can respond back to a TSPEC request that indicates Scheduled PSMP with a response indicating either Scheduled PSMP or S-APSD." In this case a "may" is required, unless this is a duplicate of 11.4.4b. | can->may |  | PSMP | [6 empty] | 2006-03-10 08:00
2343 | Stephens, Adrian | Do Not Approve | 9.15.3 | 145 | 2 | T | N | 145.02 | 2 | 9.15.3 | [5 empty] | "The AP shall not schedule a PSMP-DTT or a PSMP-UTT for a STA outside its service period." This is not a sufficient condition. The PSMP frame must also be received by the STA. | Add: "The AP shall not transmit a PSMP frame containing a STA_INFO record addressed to a STA outside that STA's service period. " before the quoted text. |  | PSMP | [6 empty] | 2006-03-10 08:00
2344 | Stephens, Adrian | Do Not Approve | 9.15.3 | 145 | 5 | E | N | 145.05 | 5 | 9.15.3 |  | R |  |  |  | "aligned with" - grammar | with -> to | EDITOR: 2007-03-30 11:17:30Z Reject - "Aligned with" is the commoner case in the USA, and what's cited in the main dictionaries. This may be a US/British English difference, although the Wikipedia article on the topic doesn't call it out. | EDITOR | D2_01 editorial resolutions | [5 empty] | 2007-04-16 16:14 | EDITOR
2345 | Stephens, Adrian | Do Not Approve | 9.15.3 | 145 | 5 | T | N | 145.05 | 5 | 9.15.3 | [5 empty] | "An AP may gain access to the channel after a PIFS in order to start transmission of a PSMP sequence." An HT AP is also an HC. This allows it to start any transmission after a PIFS (following the rules for a CAP). Therefore the statement is unnecessary. | Remove the quoted sentence (my preference), or turn it into a note. |  | PSMP | [6 empty] | 2006-03-10 08:00
2346 | Stephens, Adrian | Do Not Approve | 9.15.4 | 145 | 23 | T | N | 145.23 | 23 | 9.15.4 |  |  | Padam K |  |  | "An unscheduled SP begins when an AP receives a trigger frame from a non-AP STA. The trigger frame is one of the following: — a QoS Data or QoS Null frame associated with an AC the STA has configured to be trigger-enabled, or — a PS-Poll frame, or — an A-MPDU can be sent as a trigger frame containing QoS Data associated with an AC the STA has configured to be trigger-enabled." The first two items in the list are a reprise of 802.11e. The last one is new and requires a "may". | Replace the quoted text with the following: "In addition to the trigger frames defined for U-APSD, an A-MPDU may be sent as a trigger frame containing QoS Data associated with an AC the STA has configured to be trigger-enabled." Alternatively modify the definition of trigger frame, so that an HT STA can start a non-PSMP service period with an A-MPDU. |  | PSMP | U-PSMP | [5 empty] | 2007-03-14 15:58 | PSMP
2347 | Stephens, Adrian | Do Not Approve | 9.15.4 | 145 | 35 | E | N | 145.35 | 35 | 9.15.4 |  | A |  |  |  | "It has to send an BlockAckReq, an A-MPDU containing" - missing an "or" | Replace comma with "or" Replace "an Block..." with "a Block"... | EDITOR: 2007-03-30 11:20:49Z Accept | EDITOR | D2_01 editorial resolutions | [5 empty] | 2007-04-16 16:14 | EDITOR
2348 | Stephens, Adrian | Do Not Approve | 9.15.4 | 145 | 41 | E | N | 145.41 | 41 | 9.15.4 |  | A |  |  |  | "AP to estimate uplink resources in UTT," - ungrammatical and wrong term | Replace with "AP to estimate the duration of the PSMP-UTT" | EDITOR: 2007-03-30 11:21:50Z Accept | EDITOR | D2_01 editorial resolutions | [5 empty] | 2007-04-16 16:14 | EDITOR
2349 | Stephens, Adrian | Do Not Approve | 9.15.4 | 145 | 46 | T | N | 145.46 | 46 | 9.15.4 |  |  | Padam K |  |  | "An unscheduled SP ends after the AP has attempted to transmit at least one MSDU or MMPDU associated with a delivery-enabled AC and destined for the non-AP STA, but no more than the number indicated in the Max Service Period Length field if the field has a non-zero value." This is already standard U-APSD, and is a duplicate. | Remove the quoted text. |  | PSMP | U-PSMP | [5 empty] | 2007-03-14 15:59 | PSMP
2350 | Stephens, Adrian | Do Not Approve | 9.16.1 | 145 | 62 | T | N | 145.62 | 62 | 9.16.1 |  |  | Bjorn Bjerke |  |  | "full MIMO channel sounding" - what is the purpose of "full" here? | Either explain the meaning of the word "full" in this context in the draft, or remove it. |  | BEAM | LINK ADAPT | [5 empty] | 2007-03-14 12:40 | BEAM
2351 | Stephens, Adrian | Do Not Approve | 9.16.1 | 145 | 65 | E | N | 145.65 | 65 | 9.16.1 |  | A |  |  |  | Para is separated from list | Scan through draft for all "follows:" and ensure that the paragraph style is "keep with next" | EDITOR: 2007-04-12 14:53:43Z Accept | EDITOR | D2_01 editorial resolutions | [5 empty] | 2007-04-16 16:14 | EDITOR
2352 | Stephens, Adrian | Do Not Approve | 9.16.1 | 146 | 1 | T | N | 146.01 | 1 | 9.16.1 |  |  | Bjorn Bjerke |  |  | I think there are actually 3 different types of feedback: Immediate, Unsolicited and Delayed. And these are clearly supported by the signalling in the HT Control field. Trying to force the description into 2 categories has resulted in this nonsense: "Unsolicited: A delayed response" - how can a response be unsolicited? | Change "Unsolicited" to "delayed" on line 5. Remove the sentence starting "Unsolicited MFBs..." on line 7. Add the following list item: "Unsolicited: A +HTC frame containing an MFB value that is not 127 and an MFSI field set to 7. Unsolicited MFBs may be sent in any +HTC frame, independent of any preceding MRQ". |  | BEAM | LINK ADAPT | [5 empty] | 2007-03-14 12:40 | BEAM
2353 | Stephens, Adrian | Do Not Approve | 9.16.1 | 146 | 1 | E | N | 146.01 | 1 | 9.16.1 |  | A |  |  |  | "An immediate response when the MFB responder’s +HTC frame with the MFB field containing the estimated MCS is sent in the TXOP obtained by the TXOP holder." Awkward wording | Reword thus: "An immediate response occurs when the MFB responder transmits the response (a +HTC frame in which the MFB field contains the estimated MCS) in the TXOP obtained by the TXOP holder." | EDITOR: 2007-03-30 11:38:02Z Accept | EDITOR | D2_01 editorial resolutions | [5 empty] | 2007-04-16 16:14 | EDITOR
2354 | Stephens, Adrian | Do Not Approve | 9.16.1 | 146 | 5 | E | N | 146.05 | 5 | 9.16.1 |  | A |  |  |  | "A delayed response in which a +HTC frame with the MRQ field set to 1 is transmitted in a TXOP obtained by the MFB requester and a +HTC frame with the MFB field containing the estimated MCS is transmitted in a subsequent TXOP obtained by the MFB responder." Awkward wording. | Reword thus: "A delayed response occurs when the MFB responder transmits the response (a +HTC frame in which the MFB field contains the estimated MCS) in the role of a TXOP holder in response to a +HTC frame with the MRQ field set to 1 in a previous TXOP obtained by the MFB requester." | EDITOR: 2007-03-30 11:39:51Z Accept | EDITOR | D2_01 editorial resolutions | [5 empty] | 2007-04-16 16:14 | EDITOR
2355 | Stephens, Adrian | Do Not Approve | 9.16.2 | 146 | 16 | E | N | 146.16 | 16 | 9.16.2 |  | A |  |  |  | "to request the MFB responder to provide MCS feedback." - well it's not a responder until it responds. I'd reword this. | Reword thus: "to request a STA to provide MCS feedback." | EDITOR: 2007-03-30 11:42:36Z Accept | EDITOR | D2_01 editorial resolutions | [5 empty] | 2007-04-16 16:14 | EDITOR
2356 | Stephens, Adrian | Do Not Approve | 9.16.2 | 146 | 17 | T | N | 146.17 | 17 | 9.16.2 |  |  | Bjorn Bjerke |  |  | "The MFB requester may set the MSI field in the MAI field to any value in the range 0 to 6 every time it transmits a +HTC frame with the MRQ field set to 1." The may should be a "shall" because values 0 to 6 are the only valid values. Editorial: "any" is unnecessary. | Reword thus: "The MFB requester shall set the MSI field in the MAI field to a value in the range 0 to 6 every time it transmits a +HTC frame with the MRQ field set to 1." |  | BEAM | LINK ADAPT | [5 empty] | 2007-03-14 12:40 | BEAM
2357 | Stephens, Adrian | Do Not Approve | 9.16.2 | 146 | 19 | T | N | 146.19 | 19 | 9.16.2 |  |  | Bjorn Bjerke |  |  | "The MFB requester may use the field as a sequence number of the MRQ or it may implement any other encoding of the field." Nothing said previously disallows this. It is therefore an unnecessary "may". | Either remove the quoted text, or replace it with the following note: "NOTE-The MFB requester can use the field as a sequence number of the MRQ or it can implement any other encoding of the field." |  | BEAM | LINK ADAPT | [5 empty] | 2007-03-14 12:40 | BEAM
2358 | Stephens, Adrian | Do Not Approve | 9.16.2 | 146 | 36 | E | N | 146.36 | 36 | 9.16.2 |  | A |  |  |  | "including extra spatial dimension (if any) beyond" - ungrammatical | reword thus: "including any extra spatial dimensions beyond" | EDITOR: 2007-03-30 11:52:06Z Accept | EDITOR | D2_01 editorial resolutions | [5 empty] | 2007-04-16 16:14 | EDITOR
2359 | Stephens, Adrian | Do Not Approve | 9.16.2 | 147 | 16 | T | N | 147.16 | 16 | 9.16.2 |  |  | Bjorn Bjerke |  |  | "If the HT Control field is included in more than one frame within the same A-MPDU, the MFB responder may provide the MFB corresponding to different MFSI values in different frames." There is nothing to stop it doing this already. | Turn into an informative note: "NOTE-If the HT Control field is included in more than one frame within the same A-MPDU, the MFB responder can provide the MFB corresponding to different MFSI values in different frames." |  | BEAM | LINK ADAPT | [5 empty] | 2007-03-14 12:40 | BEAM
2360 | Stephens, Adrian | Do Not Approve | 9.16.2 | 147 | 19 | T | N | 147.19 | 19 | 9.16.2 |  |  | Bjorn Bjerke |  |  | "If an MRQ is included in the last PPDU in a TXOP and there is not enough time for a response, the recipient may transmit the response MFB in a subsequent TXOP." There's nothing to stop it doing this already. The normative aspect of this statement is unecessary. | Reword as a note, thus: "NOTE-If an MRQ is included in the last PPDU in a TXOP and there is not enough time for a response, the recipient can transmit the response MFB in a subsequent TXOP." |  | BEAM | LINK ADAPT | [5 empty] | 2007-03-14 12:40 | BEAM
2361 | Stephens, Adrian | Do Not Approve | 9.16.2 | 147 | 38 | E | N | 147.38 | 38 | 9.16.2 |  | A |  |  |  | "Bidirectional request/responses are permitted." - a NOTE cannot permit anything | Reword: "Bidirectional request/responses are supported" | EDITOR: 2007-03-30 12:10:10Z Accept | EDITOR | D2_01 editorial resolutions | [5 empty] | 2007-04-16 16:14 | EDITOR
2362 | Stephens, Adrian | Do Not Approve | 9.16.2 | 147 | 39 | E | N | 147.39 | 39 | 9.16.2 |  | A |  |  |  | "In this case, a STA acts as the MFB requester for one direction of a duplex link transmitting MRQ, and a MFB responder for the other direction, transmitting MFB and including both within the same HT Data frame." - both what? | Reword thus: "In this case, a STA acts as the MFB requester for one direction of a duplex link and a MFB responder for the other direction, transmitting both MRQ and MFB in the same HT Data frame." | EDITOR: 2007-03-30 12:11:38Z Accept | EDITOR | D2_01 editorial resolutions | [5 empty] | 2007-04-16 16:14 | EDITOR
2363 | Stephens, Adrian | Do Not Approve | 9.16.2 | 147 | 42 | E | N | 147.42 | 42 | 9.16.2 |  | A |  |  |  | "If the MCS feedback is in the same PPDU as a MIMO Non-compressed Beamforming management action frame or a MIMO Compressed Beamforming management action frame, the MFB responder shall estimate the recommended MCS under the assumption that the MFB requester will use the beamforming matrices contained in the management action frame." There is no need to repeat "management action frame", especially because it's wrong. These frames are carried in Management Action No Ack frames. | Reword thus: "If the MCS feedback is in the same PPDU as a MIMO Non-compressed Beamforming frame or a MIMO Compressed Beamforming frame, the MFB responder shall estimate the recommended MCS under the assumption that the MFB requester will use the beamforming matrices contained therein." | EDITOR: 2007-03-30 12:14:37Z Accept | EDITOR | D2_01 editorial resolutions |  |  |  | Note terminology change in CID 2825 also applies to parts of the quoted sentence that are not modified by this change. |  | 2007-04-16 16:14 | EDITOR
2364 | Stephens, Adrian | Do Not Approve | 9.16.2 | 147 | 48 | E | N | 147.48 | 48 | 9.16.2 |  | C |  |  |  | "STAs that set the MCS Feedback field to 0 in the HT Extended Capabilities field of the HT Capability element that they transmit do not respond to MRQs." This contains no normative language. However it may be misinterpreted by some as a normative statement. Turn it into a note so that no confusion is possible. | Reword thus: "NOTE-STAs that set the MCS Feedback field to 0 in the HT Extended Capabilities field of the HT Capability element that they transmit do not respond to MRQs." | EDITOR: 2007-03-30 12:18:08Z Counter - See also resolution to CID 3323 which rewords the contents. Insert "NOTE-" in front of this sentence. | EDITOR | D2_01 editorial resolutions | [5 empty] | 2007-04-16 16:14 | EDITOR
2365 | Stephens, Adrian | Do Not Approve | 9.16.3 | 147 | 54 | T | N | 147.54 | 54 | 9.16.3 |  |  | Bjorn Bjerke |  |  | As far as I can see there's nothing normative specified in 9.16.3 that doesn't duplicate what's said elsehwere. | Either delete the subclause, or merge its contents as notes into the previous subclause, or move to informative annex T. |  | BEAM | LINK ADAPT | [5 empty] | 2007-03-14 12:40 | BEAM
2366 | Stephens, Adrian | Do Not Approve | 9.16.3 | 147 | 54 | E | N | 147.54 | 54 | 9.16.3 |  | A |  |  |  | The heading "Immediate response frame exchange for HT Control" is ambiguous. | Replace with: "Link adaptation using immediate response exchanges." | EDITOR: 2007-03-30 12:22:14Z Accept | EDITOR | D2_01 editorial resolutions | [5 empty] | 2007-04-16 16:14 | EDITOR
2367 | Stephens, Adrian | Do Not Approve | 9.16.3 | 147 | 57 | E | N | 147.57 | 57 | 9.16.3 |  | A |  |  |  | "HT-immediate" is in a smaller font. | Check and correct font size of all HT-immedate in the document. | EDITOR: 2007-03-30 12:25:38Z Accept | EDITOR | D2_01 editorial resolutions | [5 empty] | 2007-04-16 16:14 | EDITOR
2368 | Stephens, Adrian | Do Not Approve | 9.16.3 | 147 | 57 | T | N | 147.57 | 57 | 9.16.3 |  |  | Bjorn Bjerke |  |  | "These include RTS/CTS, Data/ACK, HT-immediate BlockAckReq/BlockAck and Immediate BlockAckReq/BlockAck." All BlockAckReq/BlockAck exchanges between HT STA are HT-immediate, so the last item is unnecessary and possibly confusing. | Replace with: "These include RTS/CTS, Data/ACK and HT-immediate BlockAckReq/BlockAck" |  | BEAM | LINK ADAPT | [5 empty] | 2007-03-14 12:40 | BEAM
2369 | Stephens, Adrian | Do Not Approve | 9.16.3 | 147 | 65 | E | N | 147.65 | 65 | 9.16.3 |  | C |  |  |  | "MFB to “all-ones” in" - informal. There is no definition of all-ones. | replace "all-ones" with 127. Search and replace all occurrances of "all-ones" with the appropriate value throughout the draft. | EDITOR: 2007-03-30 12:26:22Z Counter - Replace all, except the description of the CRC calculation, in which the shift register is preset to all-ones. (2 occurrances) | EDITOR | D2_01 editorial resolutions | [5 empty] | 2007-04-16 16:14 | EDITOR
2370 | Stephens, Adrian | Do Not Approve | 9.16.3 | 148 | 2 | T | N | 148.02 | 2 | 9.16.3 |  |  | Bjorn Bjerke |  |  | "Subsequently,when the MCS estimate corresponding to the MRQ becomes available at the MFB responder, the MFB responder should include the MCS feedback in the MFB field in the next transmission of a frame addressed to the MFB requester that includes the HT Control field." This appears to be a functional duplicate of: "After the MCS estimate computation is completed, the MFB responder should include the MCS feedback in the MFB field in the next transmission of a frame addressed to the MFB requester that includes an HT Control field." (page 147 line 5) | Either delete one, or turn one of them into an informative note. |  | BEAM | LINK ADAPT | [5 empty] | 2007-03-14 12:40 | BEAM
2371 | Stephens, Adrian | Do Not Approve | 9.17.1 | 148 | 27 | T | N | 148.27 | 27 | 9.17.1 |  | A | Paul Feinberg | 07/586r0 |  | "When using implicit feedback, the beamformer receives long training symbols, which allow the MIMO channel between the beamformee and beamformer to be estimated" The important aspect is that these are transmitted by the beamformee. | insert "sent by the beamformee," after "long training symbols" | Accepted as proposed | BEAM | IMPLICIT | [5 empty] | 2007-05-02 17:21 | BEAM
2372 | Stephens, Adrian | Do Not Approve | 9.17.1 | 148 | 33 | T | N | 148.33 | 33 | 9.17.1 |  | C | Paul Feinberg | 07/586r0 |  | "Generally, reciprocity requires calibrated radios in MIMO systems" This statement is too broad and awkward. | Reword thus: "Generally, the assumption of reciprocity of the channel between two radios in a MIMO system is only true if they are calibrated." | Replace "Generally, reciprocity requires calibrated radios in MIMO systems" with "Generally, calibrated radios in MIMO systems may improve reciprocity." | BEAM | IMPLICIT | [5 empty] | 2007-05-02 17:22 | BEAM
2373 | Stephens, Adrian | Do Not Approve | 9.17.2.1 | 149 | 11 | E | N | 149.11 | 11 | 9.17.2.1 |  | A |  |  |  | "Sounding PPDU types supported by a STA..." - ungrammatical | Reword: "The sounding PPDU types that are supported by a STA..." Ditto line 15. | EDITOR: 2007-03-30 12:29:52Z Accept | EDITOR | D2_01 editorial resolutions | [5 empty] | 2007-04-16 16:14 | EDITOR
2374 | Stephens, Adrian | Do Not Approve | 9.17.2.1 | 149 | 38 | T | N | 149.38 | 38 | 9.17.2.1 |  |  | Paul Feinberg |  |  | I think Table 51 can be usefully extended to include a column for "required HT Capabilities signalling", to replace the long wordy paragraph at line 1. | Add a column to Table n51 and include the required capabilities to be signalled if you support that role. Remove any duplicated definition from the surrounding text. |  | BEAM | IMPLICIT | [5 empty] | 2007-03-14 12:39 | BEAM
2375 | Stephens, Adrian | Do Not Approve | 9.17.2.1 | 149 | 64 | T | N | 149.64 | 64 | 9.17.2.1 |  | C | Paul Feinberg | 07/586r0 |  | "If the STA is capable of implicit TxBF and the requesting STA is capable of receiving implicit TxBF, the sounding PPDU may be steered." There may be some confusion about which STA is which. | Reword thus: "If the beamformee is capable of implicit TxBF and the beamformer is capable of receiving implicit TxBF, the sounding PPDU may be steered." | Replace "If the STA is capable of implicit TxBF and the requesting STA is capable of receiving implicit TxBF, the sounding PPDU may be steered." with "If the beamformee is capable of implicit TxBF and the beamformer is capable of receiving implicit TxBF, the sounding PPDU from the beamformee may be steered.". | BEAM | IMPLICIT | [5 empty] | 2007-05-02 17:23 | BEAM
2376 | Stephens, Adrian | Do Not Approve | 9.17.2.1 | 150 | 9 | T | Y | 150.09 | 9 | 9.17.2.1 |  | A | Paul Feinberg | 07/586r0 |  | "In this case, response with NDP is allowed only when RDG/More PPDU subfield is set to 1 in the HT Control field that also contains TRQ= 1, as specified in 9.19.1 (NDP Rules)." This was changed in January. RDG is no longer required. | Remove the quoted sentence. | Accepted to remove the sentence | BEAM | IMPLICIT | [5 empty] | 2007-05-02 17:24 | BEAM
2377 | Stephens, Adrian | Do Not Approve | 9.17.2.1 | 150 | 28 | E | N | 150.28 | 28 | 9.17.2.1 |  | A |  |  |  | "NOTE—A STA that acts as a beamformer using implicit feedback expects to receive a sounding PPDU in response to its previous training request." What is "its previous" doing here? Reword. | Reword thus: "NOTE—A STA that acts as a beamformer using implicit feedback expects to receive a sounding PPDU in response to a training request." | EDITOR: 2007-03-30 12:39:44Z Accept | EDITOR | D2_01 editorial resolutions | [5 empty] | 2007-04-16 16:14 | EDITOR
2378 | Stephens, Adrian | Do Not Approve | 9.17.2.1 | 150 | 34 | T | N | 150.34 | 34 | 9.17.2.1 |  |  | Paul Feinberg |  |  | "At the end of the TXOP, the final PPDU from the beamformer shall not have the TRQ set to 1 in the frame that request an immediate response if there is not enough time left in the TXOP to receive the response." The "receive" is a bit surprising here. Also, the response may be variable depending on the kind of sounding the beamformee chooses to do. Should allow for the longest possible response. | Reword thus: "At the end of the TXOP, the final PPDU from the beamformer shall not have the TRQ set to 1 in the frame that request an immediate response if there is not enough time left in the TXOP for the beamforee to transmit the longest valid response." |  | BEAM | IMPLICIT | [5 empty] | 2007-03-14 12:39 | BEAM
2379 | Stephens, Adrian | Do Not Approve | 9.17.2.2 | 151 | 1 | E | N | 151.01 | 1 | 9.17.2.2 |  | A |  |  |  | Figure n55 got detached from its caption. | For all figures in the document, reformat them as borderless single-cell tables with caption below. | EDITOR: 2007-04-13 10:12:46Z Accept | EDITOR | D2_01 editorial resolutions | [5 empty] | 2007-04-16 16:14 | EDITOR
2380 | Stephens, Adrian | Do Not Approve | 9.17.2.3 | 151 | 56 | T | N | 151.56 | 56 | 9.17.2.3 |  | W | Paul Feinberg | 07/586r0 |  | PPDUs are either wholly steered or unsteered. Calling out unsteered or steered for the preamble and data parts is unnecessary. Same comment on figure n56 in the next subclause. | Use a device (e.g. cross-hatching) to indicate steered packets, and add a key to the diagram. Then remove the separate unsteereds from text and cross-hatch the steered PPDUs. | Withdrawn by the commentor | BEAM | IMPLICIT | [5 empty] | 2007-05-02 17:26 | BEAM
2381 | Stephens, Adrian | Do Not Approve | 9.17.2.3 | 152 | 24 | T | N | 152.24 | 24 | 9.17.2.3 |  | C | Paul Feinberg | 07/586r0 |  | What this subclause doesn't say is under what conditions you can obtain bidirectional training. Clearly you can train bidirectionally whenever a sequence of frame exchanges occurs. But is it only worth training the reverse direction if STA B wants to send data? If so, then under what conditions can it sent date? The obvious answer is using reverse direction protocol. Are there any non-obvious answers - e.g. using QoS CF-Poll, or using a non-QoS CF-Poll? | It might help clarify matters to add the following note: "NOTE-The TRQ protocol is only used to manage the beamforming training process. By itself, it is not sufficient to permit STA B to transmit data. STA B can send data, for example, following the reverse direction protocol. Under this protocol, in the example shown in figure n56, all +HTC MPDUs transmitted by STA A also have the RDG/More PPDU field set to 1." | Add a note "NOTE-The TRQ protocol used with the beamforming training process is not sufficient to permit STA B to transmit data frames in the reverse direction. In this example, shown in Figure n56, STA A would additionally have to follow the rules of the Reverse Direction Protocol (see 9.14 (Reverse Direction Protocol))." | BEAM | IMPLICIT | [5 empty] | 2007-05-02 17:27 | BEAM
2382 | Stephens, Adrian | Do Not Approve | 9.17.2.4.1 | 152 | 35 | E | N | 152.35 | 35 | 9.17.2.4.1 |  | A |  |  |  | "Differences in transmit and receive chains" - grammar | reword: "Differences between transmit ..." | EDITOR: 2007-03-30 14:11:44Z Accept | EDITOR | D2_01 editorial resolutions | [5 empty] | 2007-04-16 16:14 | EDITOR
2383 | Stephens, Adrian | Do Not Approve | 9.17.2.4.1 | 152 | 36 | E | N | 152.36 | 36 | 9.17.2.4.1 |  | A |  |  |  | "Time Division Duplex channel" - don't need the caps | lower case it | EDITOR: 2007-03-30 14:12:24Z Accept | EDITOR | D2_01 editorial resolutions | [5 empty] | 2007-04-16 16:14 | EDITOR
2384 | Stephens, Adrian | Do Not Approve | 9.17.2.4.1 | 152 | 36 | E | N | 152.36 | 36 | 9.17.2.4.1 |  | A |  |  |  | "degradation of performance of implicit beamforming" - grammar | reword: "degradation of the performance of implicit beamforming" | EDITOR: 2007-03-30 14:13:27Z Accept | EDITOR | D2_01 editorial resolutions | [5 empty] | 2007-04-16 16:14 | EDITOR
2385 | Stephens, Adrian | Do Not Approve | 9.17.2.4.1 | 152 | 37 | E | N | 152.37 | 37 | 9.17.2.4.1 |  | A |  |  |  | "differences in transmit and receive chains" - grammar | reword: "differences between transmit and receive chains" | EDITOR: 2007-03-30 14:13:58Z Accept | EDITOR | D2_01 editorial resolutions | [5 empty] | 2007-04-16 16:14 | EDITOR
2386 | Stephens, Adrian | Do Not Approve | 9.17.2.4.1 | 152 | 41 | E | N | 152.41 | 41 | 9.17.2.4.1 |  | A |  |  |  | "A STA acting as a beamformer should be calibrated to achieve the better performance" - grammar | reword: "A STA acting as a beamformer should be calibrated to maximize performance" | EDITOR: 2007-03-30 14:14:39Z Accept | EDITOR | D2_01 editorial resolutions | [5 empty] | 2007-04-16 16:14 | EDITOR
2387 | Stephens, Adrian | Do Not Approve | 9.17.2.4.1 | 152 | 49 | E | N | 152.49 | 49 | 9.17.2.4.1 |  | A |  |  |  | "Preferably, if it is able to do so, a STA should calibrate upon association" - "preferably" is unnecessary | Reword: "If it is able to do so, a STA should calibrate upon association" | EDITOR: 2007-03-30 14:15:56Z Accept | EDITOR | D2_01 editorial resolutions | [5 empty] | 2007-04-16 16:14 | EDITOR
2388 | Stephens, Adrian | Do Not Approve | 9.17.2.4.1 | 152 | 50 | T | N | 152.5 | 50 | 9.17.2.4.1 |  |  | John Ketchum |  |  | "Calibration is applicable to any STA with more than one RF chain." This is ambiguous. Does it mean the initiation of a calibration sequence? What does "applicable to" | As it stands it tells me nothing. Delete the sentence. |  | BEAM | CALIBRATION | [5 empty] | 2007-03-14 12:37 | BEAM
2389 | Stephens, Adrian | Do Not Approve | 9.17.2.4.1 | 152 | 51 | T | N | 152.51 | 51 | 9.17.2.4.1 |  |  | John Ketchum |  |  | "A STA with one or more RF chains may participate in a calibration exchange with another STA initiating the exchange." Whoopie. I guess it tells us that a STA with zero RF chains can't participate in a calibration exchange, but that's hardly very surprising. This sentence tells us nothing. | Either fix it so it says something, or remove it. If fixed and it's informative, turn it into a NOTE-. |  | BEAM | CALIBRATION | [5 empty] | 2007-03-14 12:37 | BEAM
2390 | Stephens, Adrian | Do Not Approve | 9.17.2.4.2 | 154 | 18 | E | N | 154.18 | 18 | 9.17.2.4.2 |  | A |  |  |  | "estimate as well as in the quantized fed back to it." - grammar | Reword: "estimate as well as in the quantized CSI fed back to it." | EDITOR: 2007-03-30 14:17:40Z Accept | EDITOR | D2_01 editorial resolutions | [5 empty] | 2007-04-16 16:14 | EDITOR
2391 | Stephens, Adrian | Do Not Approve | 9.17.2.4.2 | 154 | 22 | E | N | 154.22 | 22 | 9.17.2.4.2 |  | A |  |  |  | "with the i-th row" - ug | Reword: "with row i " Ditto change line 23. | EDITOR: 2007-03-30 14:19:22Z Accept | EDITOR | D2_01 editorial resolutions | [5 empty] | 2007-04-16 16:14 | EDITOR
2392 | Stephens, Adrian | Do Not Approve | 9.17.2.4.2 | 155 | 13 | T | N | 155.13 | 13 | 9.17.2.4.2 |  |  | John Ketchum |  |  | Figure n58 shows how the separation between a frame containing NDP announce and the actual NDP frame varies according to whether that frame requires a response after SIFS or not. In my opinion, this sequence adds complexity and is more likely to create corner cases whose solution adds yet more complexity. | I would change the NDP rules so that a frame that contains an NDP announcement is always followed by the NDPs. Any "response after SIFSs" occurs only after the last NDP has been successfully received (i.e. a valid PHY-RXSTART.indication). |  | BEAM | CALIBRATION | [5 empty] | 2007-03-14 12:37 | BEAM
2393 | Stephens, Adrian | Do Not Approve | 9.17.2.4.2 | 155 | 38 | E | N | 155.38 | 38 | 9.17.2.4.2 |  | A |  |  |  | "with TRQ field" - grammar | reword: "with the TRQ field" | EDITOR: 2007-03-30 14:32:35Z Accept | EDITOR | D2_01 editorial resolutions | [5 empty] | 2007-04-16 16:14 | EDITOR
2394 | Stephens, Adrian | Do Not Approve | 9.17.2.4.2 | 155 | 38 | E | N | 155.38 | 38 | 9.17.2.4.2 |  | A |  |  |  | "in HT Control field set to 1" - grammar | Reword: "of the HT Control field set to 1" | EDITOR: 2007-03-30 14:35:27Z Accept - 2 occurrances | EDITOR | D2_01 editorial resolutions | [5 empty] | 2007-04-24 08:21 | EDITOR
2395 | Stephens, Adrian | Do Not Approve | 9.17.2.4.2 | 155 | 42 | E | N | 155.42 | 42 | 9.17.2.4.2 |  | A |  |  |  | "Duration/Id" - wrong capitalization | replace: "Duration/ID" | EDITOR: 2007-03-30 14:35:49Z Accept | EDITOR | D2_01 editorial resolutions | [5 empty] | 2007-04-16 16:14 | EDITOR
2396 | Stephens, Adrian | Do Not Approve | 9.17.2.4.2 | 155 | 48 | E | N | 155.48 | 48 | 9.17.2.4.2 |  | A |  |  |  | "with NDP Announcement field" - grammar | Reword: "with the NDP Announcement field" | EDITOR: 2007-03-30 14:41:04Z Accept | EDITOR | D2_01 editorial resolutions | [5 empty] | 2007-04-16 16:14 | EDITOR
2397 | Stephens, Adrian | Do Not Approve | 9.17.2.4.2 | 155 | 55 | T | N | 155.55 | 55 | 9.17.2.4.2 |  |  | John Ketchum |  |  | "According to the NDP Announcement in the Calibration Start frame, STA A shall transmit NDP as a sounding PPDU after SIFS interval." The meaning of the first phrase is unclear. However, assuming that it means: "Because it set the NDP Announcement field to 1 in the Calibration Start frame,", what we have is a duplicate of the NDP transmission rules. So we don't need a "shall" here. | Reword thus: "Because it set the NDP Announcement field to 1 in the Calibration Start frame, STA A transmits an NDP as a sounding PPDU after a SIFS interval." |  | BEAM | CALIBRATION | [5 empty] | 2007-03-14 12:37 | BEAM
2398 | Stephens, Adrian | Do Not Approve | 9.17.2.4.2 | 155 | 65 | T | N | 155.65 | 65 | 9.17.2.4.2 |  |  | John Ketchum |  |  | "After Step 1, calibration procedure shall be followed by Step 2, of Figure n57". Figure n57 is less definitive and more an illustration of the process. It certainly doesn't have the precision of the text. So citing it in this normative requirement is probably the wrong thing to do. | Split the subclause into four parts, one for common bits, one for non-NDP, one for NDP and one for steps 2 and 3. Reference the last part from the quoted text as follows: "After Step 1 follow the calibration procedure defined by step 2 in 9.x.x.x.x" |  | BEAM | CALIBRATION | [5 empty] | 2007-03-14 12:37 | BEAM
2399 | Stephens, Adrian | Do Not Approve | 9.17.2.4.2 | 156 | 8 | T | N | 156.08 | 8 | 9.17.2.4.2 |  |  | John Ketchum |  |  | "shall itself be responsible for accounting for the spatial mapping in both its local channel estimate" A normative requirement to be responsible is hard to test. A responsibility for accounting is something that I've passed on to my wife, and not something I expect the wireless adaptor of my laptop to be able to do. | Don't beat around the bushes or dilly-dally along the highways and byeways of the spec. Clearly state what the STA is to do, or alternatively what should be the outcome of it doing it. |  | BEAM | CALIBRATION | [5 empty] | 2007-03-14 12:37 | BEAM
2400 | Stephens, Adrian | Do Not Approve | 9.17.3 | 156 | 14 | E | N | 156.14 | 14 | 9.17.3 |  | A |  |  |  | The frame names in this subclause are endlessly inventive, including all possible permutations of MIMO, CSI, matrix, matrices, feedback, beamforming. Unfortunately none (that I noticed) of these permutations match the names of the frames defined in clause 7. I think I can guess the intent. | Editor is to replace frame names with the proper names defined in clause 7. Check the whole of 9.17. | EDITOR: 2007-04-10 14:46:22Z Accept | EDITOR | D2_01 editorial resolutions |  |  |  | Changes in response to 2825 have addressed this issue, so no changes are flagged against 2400. |  | 2007-04-16 16:14 | EDITOR
2401 | Stephens, Adrian | Do Not Approve | 9.17.3 | 156 | 18 | E | N | 156.18 | 18 | 9.17.3 |  | A |  |  |  | "for Transmit beamforming." - no caps necessary | lower case it | EDITOR: 2007-04-02 09:57:50Z Accept | EDITOR | D2_01 editorial resolutions | [5 empty] | 2007-04-16 16:14 | EDITOR
2402 | Stephens, Adrian | Do Not Approve | 9.17.3 | 156 | 32 | T | N | 156.32 | 32 | 9.17.3 |  |  | Assaf Kasher |  |  | "A beamformer shall discard the feedback response information if the TSF time when the PHY_CCA.indication(IDLE) primitive corresponding to the feedback response information frame’s arrival minus the valuefrom the Sounding Timestamp field in the feedback response information frame is greater than dot11MaxCSIFeedbackDelay." I wonder how useful this is and how testable it is. The point is that this MIB variable is defined in the PHY and has no default value. A beamformee cannot assume any particular value of this variable, so it cannot use this knowledge to moderate the urgency with which it attempts to return the information. | Either: 1. Make this value communicated between two STA at the MAC level, or 2. Make it a constant attribute of the PHY, or 3. Remove the requirement and all mention of this variable. |  | BEAM | EXPLICIT | [5 empty] | 2007-03-14 12:38 | BEAM
2403 | Stephens, Adrian | Do Not Approve | 9.17.3 | 156 | 41 | T | N | 156.41 | 41 | 9.17.3 |  |  | Assaf Kasher |  |  | "Devices that are capable of acting as a beamformee shall advertise one or both of the following response capabilities:" There is nothing that ties the text here with the fields and values of Table n28. | After capabilities add: "in the Explicit BF CSI Feedback subfield of the TxBF Capability Field" |  | BEAM | EXPLICIT | [5 empty] | 2007-03-14 12:38 | BEAM
2404 | Stephens, Adrian | Do Not Approve | 9.17.3 | 156 | 41 | T | N | 156.41 | 41 | 9.17.3 |  |  | Assaf Kasher |  |  | "shall advertise one or both of the following response capabilities" How does the "both" part of this work. The "Delayed" text states: "and shall not send the feedback response information a SIFS time after receiving a sounding PPDU". I don't see how you can do both of them if one of them says you can't do the other! | Recommend turning this into a 3-way enumeration to map onto what's defined in Table n28 - i.e. add an entry describing rules for "Delayed and immediate". |  | BEAM | EXPLICIT | [5 empty] | 2007-03-14 12:38 | BEAM
2405 | Stephens, Adrian | Do Not Approve | 9.17.3 | 156 | 43 | E | N | 156.43 | 43 | 9.17.3 |  | A |  |  |  | "of sending feedback response information" - the use of "information" here is meaningless, so it might as well be trimmed out. | Replace with "a feedback response" here and throughout this subclause. | EDITOR: 2007-03-30 15:11:49Z Accept | EDITOR | D2_01 editorial resolutions | [5 empty] | 2007-04-16 16:14 | EDITOR
2406 | Stephens, Adrian | Do Not Approve | 9.17.3 | 156 | 53 | E | N | 156.53 | 53 | 9.17.3 |  | C |  |  |  | "in HT capability information elements which are transmitted by the beamformee." - grammar, language and capitalization | reword thus: "in the HT Capability element transmitted by the beamformee." | EDITOR: 2007-03-30 15:16:29Z Counter - to keep the plural, reword thus: "shall be advertised the HT Capabilities element in frames that are transmitted by the beamformee" | EDITOR | D2_01 editorial resolutions | [5 empty] | 2007-04-16 16:14 | EDITOR
2407 | Stephens, Adrian | Do Not Approve | 9.17.3 | 156 | 61 | E | N | 156.56 | 56 | 9.17.3 |  | A |  |  |  | Inconsistent capitalization | change "TXBF" to "TxBF" to be consistent with usage in remainder of document | EDITOR: 2007-04-02 10:05:49Z Accept | EDITOR | D2_01 editorial resolutions | [5 empty] | 2007-04-16 16:14 | EDITOR
2408 | Stephens, Adrian | Do Not Approve | 9.17.3 | 156 | 59 | T | N | 156.59 | 59 | 9.17.3 |  |  | Assaf Kasher |  |  | "based on the receipt of a +HTC sounding PPDU" - it is not clear if this is saying, "you send feedback whenever you get a sounding PPDU", or "when you send feedback, it is based on a sounding PPDU" Which is it? | Reword to remove ambiguity. |  | BEAM | EXPLICIT | [5 empty] | 2007-03-14 12:38 | BEAM
2409 | Stephens, Adrian | Do Not Approve | 9.17.3 | 156 | 59 | T | N | 156.59 | 59 | 9.17.3 |  | A | Assaf Kasher |  |  | "shall submit explicit feedback" - submit to whom? To an international feedback judgement panel? | reword: "shall transmit explicit feedback" | Accepted as proposed. | BEAM | EXPLICIT | [5 empty] | 2007-03-15 15:19 | BEAM
2410 | Stephens, Adrian | Do Not Approve | 9.17.3 | 156 | 60 | T | N | 156.6 | 60 | 9.17.3 |  |  | Assaf Kasher |  |  | "The generation of feedback in response to the receipt of such a frame shall always be supported by a beamformee that advertises any of..." A "shall" ideally should fit into the following pattern: A <named entity> in <defined state> when <defined event occurs> performs <defined action>. Issues: 1. use of the passive voice obscures <named entity> 2. <defined action> is obscure. generation of feedback ... be supported is ambiguous. Does this mean once in its lifetime or always? I'd mark this as an editorial and suggest rewording, If I thought I understood what the heck it was trying to say. As I don't, I have to mark it technical because I may be missing something subtle. | Reword so it's unambigous - ideally following the pattern given above. |  | BEAM | EXPLICIT | [5 empty] | 2007-03-14 12:38 | BEAM
2411 | Stephens, Adrian | Do Not Approve | 9.17.3 | 157 | 22 | E | N | 157.22 | 22 | 9.17.3 |  | C |  |  |  | "A beamformee shall use the response type format (CSI, Compressed Beamforming Feedback Matrix or Noncompressed Beamforming Feedback matrix) indicated in the CSI/Steering field of the HT Control field of any sounding frame excluding the NDP and of any PPDU with the NDP sounding announcement field set to 1 to return the response feedback information." "shall use" is normatively questionable "frame excluding NDP" is meaningless. | Reword thus: "When a beamformee transmits a frame in response to a sounding PPDU or an NDP, it shall transmit a frame of the type (CSI, Compressed Beamforming Feedback Matrix or Noncompressed Beamforming Feedback matrix) indicated in the CSI/Steering field of the HT Control field an MPDU within a sounding PPDU or with the NDP sounding announcement field set to 1." | EDITOR: 2007-04-02 10:14:37Z Counter - Make change as indicated. reword to use "that" rather than "when". | EDITOR | D2_01 editorial resolutions | [5 empty] | 2007-04-16 16:14 | EDITOR
2412 | Stephens, Adrian | Do Not Approve | 9.17.3 | 157 | 28 | T | N | 157.28 | 28 | 9.17.3 |  |  | Assaf Kasher |  |  | "A non-NDP sounding packet that is directed to a receiver’s MAC address and that contains a non-zero CSI/steering field of the HT Control field shall be interpreted as a response feedback request." Packets are not directed anywhere as the PLCP header contains no addressing information. "shall be interpreted" is normatively meaningless. If this statement is intended to have any normative effect, it has to define the outcome - i.e. generates a response. Same comment on the following paragraph: "A NDP sounding packet announced by a PPDU (9.19 (Null Data Packet (NDP) as sounding PPDU)) with the NDP sounding announcement field set to 1 and with a non-zero CSI/steering field shall be interpreted as a response feedback request." Also, the NDP is not the request, the signalling in the PPDU containing the MPDU with the NDP announcement is actually the request. One could simpliy it by merely saying "an HTC with the CSI/Steering non-zero is a request", but I think the original text was hinting at the signalling determining which PPDU the response was based on. | Reword both paragraphs thus: "A +HTC MPDU that contains a non-zero value of the CSI/Steering field that is contained in a sounding PPDU is a request for feedback based on the sounding PPDU." and "A +HTC MPDU that contains a non-zero value of the CSI/Steering field and that has the NDP sounding announcement field set to 1 is a request for feedback based on the NDP that follows." |  | BEAM | EXPLICIT | [5 empty] | 2007-03-14 12:38 | BEAM
2413 | Stephens, Adrian | Do Not Approve | 9.17.3 | 157 | 33 | T | N | 157.33 | 33 | 9.17.3 |  |  | Assaf Kasher |  |  | There's a whole lot of duplication in this passage regarding sounding by NDP or non-NDP. For example: line 21: "A beamformee shall use the response type format (CSI, Compressed Beamforming Feedback Matrix or Noncompressed Beamforming Feedback matrix) indicated in the CSI/Steering field of the HT Control field of any sounding frame excluding the NDP and of any PPDU with the NDP sounding announcement field set to 1 to return the response feedback information. and line 38: "The type of response feedback information requested is indicated in the CSI/Steering field of the HT Control field of a non-NDP sounding frame and in the CSI/Steering field of the HT Control field of a NDP-announcement PPDU." This is unnecessary and should be removed. | This subclause deserves a rewrite, which I can't do in this comment. Basically most of the specification is independent of whether the sounding is NDP or non-NDP. The structure should be: 1. Identify the different types of sounding (and, please find a name for "sounding PPDU that is not an NDP" 2. Identify which PPDU contains the training data per type 3. Identify when the response is provided, per type 4. Identify the format of the response |  | BEAM | EXPLICIT | [5 empty] | 2007-03-14 12:38 | BEAM
2414 | Stephens, Adrian | Do Not Approve | 9.17.3 | 157 | 43 | T | N | 157.43 | 43 | 9.17.3 |  |  | Assaf Kasher |  |  | "A beamformee shall not return CSI feedback information that is generated from a received frame that is not interpreted as a response feedback request." It's all a matter of interpretation. Personally I interpret the phase of the moon as a response feedback request - I hope any compliance testing includes this factor. | Reword thus: "A beamformee shall only transmit a MIMO CSI Matrices, MIMO Compressed Beamforming or MIMO Noncompressed Beamforming frame in response to a feedback request." (And also need changes in an earlier comment of mine to define what is a feedback request). |  | BEAM | EXPLICIT | [5 empty] | 2007-03-14 12:38 | BEAM
2415 | Stephens, Adrian | Do Not Approve | 9.17.3 | 157 | 47 | E | N | 157.47 | 47 | 9.17.3 |  | A |  |  |  | "advertises itself as immediate feedback capable" - where? The Boston Globe? | Reword: "sets the Explicit BF CSI Feedback field of its HT Capabilities element to either 2 or 3" | EDITOR: 2007-04-02 13:22:25Z Accept | EDITOR | D2_01 editorial resolutions | [5 empty] | 2007-04-16 16:14 | EDITOR
2416 | Stephens, Adrian | Do Not Approve | 9.17.3 | 157 | 47 | T | N | 157.47 | 47 | 9.17.3 |  | A | Assaf Kasher |  |  | "shall transmit immediate or aggregated feedback response information" - "information" is a fluff-word and should be removed | Reword: "shall transmit an immediate or aggregated feedback response" | Accepted as proposed | BEAM | EXPLICIT | [5 empty] | 2007-03-15 15:21 | BEAM
2417 | Stephens, Adrian | Do Not Approve | 9.17.3 | 157 | 47 | T | N | 157.47 | 47 | 9.17.3 |  |  | Assaf Kasher |  |  | This whole subclause kind of coins terms and then uses them. We could do with more formality and more distinct names. In particular, feedback and feedback information is used a lot. | Add the following definition at the start of 9.17.3: "A frame of type MIMO CSI Matrices, MIMO Compressed Beamforming or MIMO Noncompressed Beamforming is called a MIMO measurement frame." Replace all use of "feedback" and "feedback information" in 9.17.3 with "MIMO measurement frame". |  | BEAM | EXPLICIT | [5 empty] | 2007-03-14 12:38 | BEAM
2418 | Stephens, Adrian | Do Not Approve | 9.17.3 | 157 | 51 | E | N | 157.51 | 51 | 9.17.3 |  | C |  |  |  | "may be aggregated with the MAC response" We have two types of aggregation. It is necessary to be explicit. | replace with: "both the MAC response frame and feedback resopnse may aggregated in an A-MPDU" | EDITOR: 2007-04-02 10:20:15Z Counter - Make the change as indicated, but also replace "MAC response" with "control response frame". (The reason for this change is that the feedback response is also generated by the MAC, and so it is a MAC response.) | EDITOR | D2_01 editorial resolutions | [5 empty] | 2007-04-16 16:14 | EDITOR
2419 | Stephens, Adrian | Do Not Approve | 9.17.3 | 158 | 1 | T | Y | 158.01 | 1 | 9.17.3 |  |  | Assaf Kasher |  |  | "The beamformee shall resume transmissions of subsequently queued frames (if any) if a PHY_RXSTART.indication does not occur during the ACKTimeout interval after the end of the transmission of a sounding packet and if the time remaining in the TXOP is sufficient for the transmission of the next frame." The trouble is we have a "shall" related to an undefined condition "subsequently queued frames". I believe it's saying: "if you don't get a response to a sounding frame, you do not loose ownership of your TXOP". Unfortunately it's also wrong, because the beamformee may or may not be the TXOP holder. When I started writing this comment, I also thought the statement was unnecessary, based on the assumption that a STA can continue transmission in its TXOP after failure. However on research in REVma D9.0, it is clear that an EDCA txop can only be continued after a backoff. It is only a polled TXOP that can be continued after PIFS. Now, we've already changed the rules for TXOP continuation in the RD case (see 9.14.2), but not for the general case. This is all inconsistent. | I propose we uniformly adopt "recovery after PIFS". Add the following statement to the end of 9.9.1.4: "An HT STA that is a TXOP holder and that fails to receive the start of an expected response PPDU (indicated by a PHY-RXSTART.indication) within an Acktimeout may continue transmission after the medium has been sensed idle for a PIFS." Replace the quoted text (line 1 page 158) with the following note: "NOTE-Error recovery in a TXOP is not affected by sounding. A beamformer that is a TXOP holder and that fails to receive an expected response to a sounding PPDU can continue transmission as specified in 9.9.1.4." |  | BEAM | EXPLICIT | [5 empty] | 2007-03-14 12:38 | BEAM
2420 | Stephens, Adrian | Do Not Approve | 9.17.3 | 158 | 6 | T | N | 158.06 | 6 | 9.17.3 |  |  | Assaf Kasher |  |  | "A beamformee transmitting immediate and aggregated feedback response..." What doest this mean? Does it mean immediate and aggregated, in which case an immediate non-aggregate may be sent in a Management action frame? Or does it mean "immediate or aggregated"? | The ambiguity must be eliminated. Choose one of the following: "A beamforming transmitting either immediate or aggregated feedback response..." or "A beamforming transmitting a feedback response that is both immediate an aggregated ...." |  | BEAM | EXPLICIT | [5 empty] | 2007-03-14 12:38 | BEAM
2421 | Stephens, Adrian | Do Not Approve | 9.17.3 | 158 | 17 | E | N | 158.17 | 17 | 9.17.3 |  | A |  |  |  | "The Remaining Matrix Segment subfield in the MIMO Control field shall be set to the number of remaining segment to be transmitted. The Remaining Matrix Segment subfield in the MIMO Control field of the last segment shall be set to 0. When a Report is not segmented, its Remaining Matrix Segment subfield shall be set to 0." The description of this field in table n14 is inadquate, and clause 9 should not define the meaning of what goes in a field - which is what the quoted paragraph is doing. | Delete the quoted paragraph, and insert the following in table n14 to the Description cell for Remaining Matrix Segment: "Indicates the number of remaining segments to be transmitted. Valid range 0 to 7 Set to 0 for the last segment of a segmented report, or the only segment of an unsegmented report." | EDITOR: 2007-04-02 10:30:27Z Accept | EDITOR | D2_01 editorial resolutions | [5 empty] | 2007-04-16 16:14 | EDITOR
2422 | Stephens, Adrian | Do Not Approve | 9.17.3 | 158 | 23 | T | N | 158.23 | 23 | 9.17.3 |  |  | Assaf Kasher |  |  | "The beamformee shall insert the Sounding Timestamp field in each frame that contains the feedback response information." What does this mean? Does it mean the structure is in the frame? If so, it is unnecessary because the frame format requires it to be present. I assume it means to say that the value of the TSF timer shall be inserted in the field. However, table n14 has a much more precise definition of what goes into this field, so there is no need to specify anything here. | Remove the quoted sentence. |  | BEAM | EXPLICIT | [5 empty] | 2007-03-14 12:38 | BEAM
2423 | Stephens, Adrian | Do Not Approve | 9.17.3 | 158 | 27 | T | N | 158.27 | 27 | 9.17.3 |  |  | Assaf Kasher |  |  | "A STA that has been granted a reverse direction grant may act as a beamformer during the reverse direction grant time period, provided that the RD rules are obeyed." Is this statement necessary. What rules would otherwise not permit this? I believe there is no statement in the RD procedures that limits the use of sounding or explicit beamforming. Likewise, I believe all the rules in this subclause are cast in terms of beamformer and beamformee and don't care which is the TXOP holder. | Replace with a note, thus: "NOTE-A STA that has been granted a reverse direction grant can act as a beamformer during the reverse direction grant time period, provided that the RD rules are obeyed." |  | BEAM | EXPLICIT | [5 empty] | 2007-03-14 12:38 | BEAM
2424 | Stephens, Adrian | Do Not Approve | 9.17.3 | 158 | 30 | T | N | 158.3 | 30 | 9.17.3 |  |  | Assaf Kasher |  |  | "A beamformee that advertises itself as delayed feedback capable shall not transmit immediate or aggregated feedback response information, unless it also advertises itself as immediate feedback capable." Why should a delayed-feedback capable STA not also aggregate its feedback (provided that the relevant AC rules are also obeyed)? | Remove the "or aggregated". |  | BEAM | EXPLICIT | [5 empty] | 2007-03-14 12:38 | BEAM
2425 | Stephens, Adrian | Do Not Approve | 9.17.3 | 158 | 35 | E | N | 158.35 | 35 | 9.17.3 | 35 | A |  |  |  | "Basic MCS, mixed format, Minimal Grouping" - mixed format is not the correct term | mixed format -> HT mixed format | EDITOR: 2007-04-12 14:48:40Z Accept | EDITOR | Duplicates | [5 empty] | 2007-04-16 16:15 | EDITOR
2426 | Stephens, Adrian | Do Not Approve | 9.18.1 | 159 | 2 | E | N | 159.02 | 2 | 9.18.1 |  | A |  |  |  | "transparent in PHY." - grammar. Also it's not transparent, but opaque! | Delete the quoted phrase. | EDITOR: 2007-04-02 10:32:25Z Accept | EDITOR | D2_01 editorial resolutions | [5 empty] | 2007-04-16 16:14 | EDITOR
2427 | Stephens, Adrian | Do Not Approve | 9.18.1 | 159 | 3 | E | N | 159.03 | 3 | 9.18.1 |  | A |  |  |  | "It is constrained such that" - what is constrained? Awkward | Reword whole sentence thus: "Antenna selection supports up to eight antennas and up to four RF chains." | EDITOR: 2007-04-02 13:22:28Z Accept | EDITOR | D2_01 editorial resolutions | [5 empty] | 2007-04-16 16:14 | EDITOR
2428 | Stephens, Adrian | Do Not Approve | 9.18.2 | 159 | 18 | E | N | 159.18 | 18 | 9.18.2 |  | A |  |  |  | "that are transmitted" - it cant set this in frames it doesn't transmit. | Reword: "that it transmits" | EDITOR: 2007-04-02 10:34:00Z Accept | EDITOR | D2_01 editorial resolutions | [5 empty] | 2007-04-16 16:14 | EDITOR
2429 | Stephens, Adrian | Do Not Approve | 9.18.2 | 159 | 21 | E | N | 159.21 | 21 | 9.18.2 |  | A |  |  |  | The words "transmitter" and "receiver" are used with special meaning regarding their role in ASEL. However, this gives rise to the equivalent of "the receiver shall transmit..." phrases - which are clearly oxymoronic. | Replace transmitter with ASEL transmitter, and receiver with ASEL receiver throughout 9.18. Add definitions to clause 3: ASEL transmitter: a STA that performs transmit antenna selection. ASEL receiver: a STA that performs receive antenna selection. | EDITOR: 2007-04-02 10:43:23Z Accept | EDITOR | D2_01 editorial resolutions | [5 empty] | 2007-04-16 16:14 | EDITOR
2430 | Stephens, Adrian | Do Not Approve | 9.18.2 | 159 | 24 | E | N | 159.24 | 24 | 9.18.2 |  | A |  |  |  | "sending a TX ASEL sounding request." - this does not relate to the nomenclature of table n3 | For all terms defined in table n3, review 9.18 and subclauses and replace with one of the terms defined in table n3 - using the full form for the first use and the abbreviated form thereafter. | EDITOR: 2007-04-02 11:08:19Z Accept | EDITOR | D2_01 editorial resolutions | [5 empty] | 2007-04-16 16:14 | EDITOR
2431 | Stephens, Adrian | Do Not Approve | 9.18.2 | 159 | 24 | E | N | 159.24 | 24 | 9.18.2 |  | A |  |  |  | "Receiver may initiate the" - grammar | Insert an article | EDITOR: 2007-04-02 11:09:03Z Accept | EDITOR | D2_01 editorial resolutions | [5 empty] | 2007-04-16 16:14 | EDITOR
2432 | Stephens, Adrian | Do Not Approve | 9.18.2 | 159 | 27 | T | N | 159.27 | 27 | 9.18.2 |  |  | Vinko |  |  | "The transmitter sends out consecutive sounding PPDUs separated by SIFS in a TXOP using burst transmission with no ACK" There no such thing as "burst transmission" defined. Also, what goes in the PPDUs? Does it matter? | Define fully what MPDUs are transmitted in these PPDUs. |  | MAC | Antenna Select misc | [5 empty] | 2007-04-19 16:27 | MAC
2433 | Stephens, Adrian | Do Not Approve | 9.18.2 | 159 | 34 | T | N | 159.34 | 34 | 9.18.2 |  |  | Vinko |  |  | "If the transmitter allows antenna indices feedback (by setting the ASEL command field to 0)" I don't see how the control of feedback is provided by the definition for the ASEL comment field set to 0 value, which is TXASSI. | Relate to the names defined in table n13. |  | MAC | Antenna Select misc | [5 empty] | 2007-04-19 16:27 | MAC
2434 | Stephens, Adrian | Do Not Approve | 9.18.2 | 159 | 51 | E | N | 159.51 | 51 | 9.18.2 |  | C |  |  |  | The work "feedback" is used as a verb here, which is a grammatical error. | Reword to avoid this usage throughout 9.18.2. | EDITOR: 2007-04-02 11:17:15Z Counter - Make change as indicated. Also remove redundant definitions of the form of the antenna selection feedback. | EDITOR | D2_01 editorial resolutions | [5 empty] | 2007-04-16 16:14 | EDITOR
2435 | Stephens, Adrian | Do Not Approve | 9.18.2 | 159 | 58 | T | N | 159.58 | 58 | 9.18.2 |  |  | Vinko |  |  | "When providing channel information, an Action No Ack +HTC frame (defined in 7.2.3.12a (Action No Ack frame format)) is used to carry the MIMO CSI Matrices frame feedback defined in 7.4.9.6 (MIMO CSI Matrices frame format)." I see no reason to prevent antenna selection from using an acknowleged frame to carry feedback if the transmitter so wishes. This is particularly important because the report can be segmented across multiple large frames. The probability of error somewhere in the report is high, and the whole report is useless if one segment is missing. | Replace with: "Channel state information is transported using the MIMO CSI Matrices frame defined in 7.4.9.6 (MIMO CSI Matrices frame format)." |  | MAC | Antenna Select misc | [5 empty] | 2007-04-19 16:27 | MAC
2436 | Stephens, Adrian | Do Not Approve | 9.18.2 | 160 | 1 | T | N | 160.01 | 1 | 9.18.2 |  |  | Vinko |  |  | "When providing antenna indices an Action No Ack +HTC frame (defined in 7.2.3.12a (Action No Ack frame format)) is used to carry antenna selection indices feedback as defined in 7.4.9.9 (Antenna Selection Indices Feedback frame format). One octet of the antenna selection indices field is used to carry the selected antenna indices feedback." Why do we need to constrain to the no-ack case. Also this is inconsistent with 7.4.9.8 that permits either frame type. Also, why do we care that one octet of the antenna selection indices field carries the feedback? This is structural information provided adequately in clause 7 and not relevant here. | Reword thus: "Antenna indices feedback is carried in the Antenna Selection Indices Feedback frame, defined in 7.4.9.9." |  | MAC | Antenna Select misc | [5 empty] | 2007-04-19 16:27 | MAC
2437 | Stephens, Adrian | Do Not Approve | 9.18.2 | 160 | 7 | T | N | 160.07 | 7 | 9.18.2 |  |  | Vinko |  |  | "In the case that the receiver does not correctly receive the sounding PPDUs, or the current feedback becomes stale" I'm not sure it makes sense to overload these reasons onto one code. There is a reserved code that could be used for "ASEL feedback stale" | Add in table n3 a code for "ASEL feedback stale" Reword the sentence starting line 7 to describe the use of this code as well as the "did not correctly receive" as follows: "In the case that the receiver does not correctly receive the sounding PPDUs, the receiver transmits a +HTC MPDU with the MAI field set to ASELI and the ASEL Command field set to ASEL Training Failure. The receiver notifies the transmitter that the ASEL feedback is stale by transmitting a +HTC MPDU with the MAI field set to ASELI and the ASEL Command field set to ASEL Feedback Stale" |  | MAC | Antenna Select misc | [5 empty] | 2007-04-24 23:59 | MAC
2438 | Stephens, Adrian | Do Not Approve | 9.18.2 | 160 | 9 | T | N | 160.09 | 9 | 9.18.2 |  |  | Vinko |  |  | +HTC setting MAI to 14 - magic numbers | Replace with "+HTC setting MAI to the value ASELI (see Table n1)." |  | MAC | Antenna Select misc | [5 empty] | 2007-04-19 16:27 | MAC
2439 | Stephens, Adrian | Do Not Approve | 9.18.2 | 160 | 9 | T | N | 160.09 | 9 | 9.18.2 |  |  | Vinko |  |  | "and the command part in ASELC to 6 to indicate the failure of antenna selection training process." But ASELC=6 means something else. Probably it should be 5 (ASEL training failure) I don't like embedding these numbers because they're invariably wrong. | Replace all ASEL magic numbers in 9.18 with names from table n13. |  | MAC | Antenna Select misc | [5 empty] | 2007-04-19 16:27 | MAC
2440 | Stephens, Adrian | Do Not Approve | 9.18.2 | 160 | 38 | E | N | 160.38 | 38 | 9.18.2 |  | C |  |  |  | "The frame exchange sequence for a receiver conducting antenna selection is shown in Figure n60 (Frame exchange sequence of receive antenna selection)." Awkward. Also, we need to introduce the list that follows | Reword thus: "The frame exchange sequence for a receiver antenna selection is shown in Figure n60 (Frame exchange sequence of receive antenna selection), and comprises the following steps:" | EDITOR: 2007-04-02 11:21:52Z Counter - Simplify still further: "... for receive antenna selection ... comprises the following steps:" Make matching change in page 159, line 21. | EDITOR | D2_01 editorial resolutions | [5 empty] | 2007-04-16 16:14 | EDITOR
2441 | Stephens, Adrian | Do Not Approve | 9.18.2 | 160 | 41 | E | N | 160.41 | 41 | 9.18.2 |  | A |  |  |  | "out a frame + HTC setting" - wrong terminology | reword: "out a +HTC frame setting" | EDITOR: 2007-04-02 11:28:57Z Accept | EDITOR | D2_01 editorial resolutions | [5 empty] | 2007-04-16 16:14 | EDITOR
2442 | Stephens, Adrian | Do Not Approve | 9.18.2 | 160 | 41 | T | N | 160.41 | 41 | 9.18.2 |  |  | Vinko |  |  | "The receiver sends out a frame + HTC setting RX ASEL sounding request in the command part of ASELC subfield in HT Control Field, and the data part in ASELC to indicate the number of total sounding PPDUs required." Wrong terminology. | reword thus: "The receiver transmits a +HTC frame with the MAI field set to ASELI, with the ASEL Command field set to RXASSR and the ASEL Data field set to the number of sounding PPDUs required." |  | MAC | Antenna Select misc | [5 empty] | 2007-04-19 16:27 | MAC
2443 | Stephens, Adrian | Do Not Approve | 9.18.2 | 160 | 50 | T | Y | 160.5 | 50 | 9.18.2 |  |  | Vinko |  |  | "The transmitter responds with the corresponding number of sounding PPDUs or NDPs in its subsequent TXOP, using burst transmission with no ACK, with setting RX ASEL sounding indication, and sounding frame format." Issues: 1. An NDP *is* a sounding PPDU 2. "Burst transmission" is not a defined term 3. "with setting" is ungrammatical 4. The names do not relate to table n3. 5. There's no such thing as "sounding frame format" | Replace with the following: "The transmitter responds with the corresponding number of sounding PPDUs in its subsequent TXOP. These PPDUs are separated by SIFS. When using non-NDP sounding, each PPDU contains a +HTC frame in which the MAI field is set to ASELI, the ASEL Command field is set to RXASSI and the ASEL Data subfield is set to the remaining number of sounding PPDUs to be transmitted. When using NDP sounding, the PPDU that precedes the first NDP contains a +HTC frame in which the NDP Announce field is set to 1, the MAI field is set to ASELI, the ASEL Command field is set to RXASSI and the ASEL Data field is set to the remaining number of sounding PPDUs to be transmitted" |  | MAC | Antenna Select misc | [5 empty] | 2007-04-19 16:27 | MAC
2444 | Stephens, Adrian | Do Not Approve | 9.18.2 | 160 | 55 | T | N | 160.55 | 55 | 9.18.2 |  |  | Vinko |  |  | "these sounding PPDUs or NDPs," - an NDP is a sounding PPDU | reword: "these sounding PPDUs," Ditto change line 56 |  | MAC | Antenna Select misc | [5 empty] | 2007-04-19 16:27 | MAC
2445 | Stephens, Adrian | Do Not Approve | 9.18.2 | 160 | 60 | E | N | 160.6 | 60 | 9.18.2 | 433 | A |  |  |  | "antennas.When" - missing space | add a space | EDITOR: 2007-04-02 13:22:34Z Accept | EDITOR | Duplicates | [5 empty] | 2007-04-16 16:15 | EDITOR
2446 | Stephens, Adrian | Do Not Approve | 9.18.2 | 160 | 61 | E | N | 160.61 | 61 | 9.18.2 |  | A |  |  |  | "shall use fixed antenna subset to receive" - grammar | "shall use a fixed subset of its antennas to receive" | EDITOR: 2007-04-02 13:22:46Z Accept | EDITOR | D2_01 editorial resolutions | [5 empty] | 2007-04-16 16:14 | EDITOR
2447 | Stephens, Adrian | Do Not Approve | 9.18.2 | 160 | 64 | T | N | 160.64 | 64 | 9.18.2 |  |  | Vinko |  |  | "and TX and RX antenna selection training shall be done alternately." What does this mean? The statement is ambiguous. Also this appears to be a normative requirement placed jointly on the STA at each end of a link. This is not possible. | Reword in terms that define the normative requirements for each end of the link independently. |  | MAC | Antenna Select misc | [5 empty] | 2007-04-19 16:27 | MAC
2448 | Stephens, Adrian | Do Not Approve | 9.18.2 | 161 | 19 | T | N | 161.19 | 19 | 9.18.2 |  |  | Vinko |  |  | "A STA shall use the Control Wrapper frame (7.2.1.9 (Control Wrapper frame)) to announce NDP in non-HT PPDU control frames." Seeing as both HT and non-HT must use the control wrapper frame for +HTC control frames, this statement is incomplete and possibly misleading. | Delete it. |  | MAC | Antenna Select misc | [5 empty] | 2007-04-19 16:27 | MAC
2449 | Stephens, Adrian | Do Not Approve | 9.18.2 | 161 | 21 | E | N | 161.21 | 21 | 9.18.2 |  | A |  |  |  | The terminology of figure n60 doesn't match table n3 precisely | Rx AS sounding request -> Receive Antenna Selection Sounding Request | EDITOR: 2007-04-02 12:22:08Z Accept | EDITOR | D2_01 editorial resolutions | [5 empty] | 2007-04-16 16:14 | EDITOR
2450 | Stephens, Adrian | Do Not Approve | 9.18.2 | 161 | 21 | E | N | 161.21 | 21 | 9.18.2 |  | C |  |  |  | "Rx Conducts channel estimation and AS" I'm not sure what this legend is saying, nor what it's doing stuck there by itself. | Remove the quoted sentence. | EDITOR: 2007-04-02 12:19:27Z Counter - Make the indicated change in both figures of this subclausse. | EDITOR | D2_01 editorial resolutions | [5 empty] | 2007-04-16 16:14 | EDITOR
2451 | Stephens, Adrian | Do Not Approve | 9.18.2 | 161 | 23 | E | N | 161.23 | 23 | 9.18.2 |  | A |  |  |  | "a NDP" - grammar | a->an. Check globally. | EDITOR: 2007-04-02 12:22:25Z Accept | EDITOR | D2_01 editorial resolutions | [5 empty] | 2007-04-24 08:36 | EDITOR
2452 | Stephens, Adrian | Do Not Approve | 9.18.2 | 161 | 28 | T | N | 161.28 | 28 | 9.18.2 |  |  | Vinko |  |  | "If the reception immediately preceding (the frame ending at SIFS from the start of the NDP) the NDP has an FCS error, the NDP shall be dropped by the receiver." "shall be dropped". This is not an adquately precise normative requirement. It's also unnecessary, because the STA cannot determine that any NDP was addressed to it. So it will ignore the NDP in the same way that it will ignore NDPs sent to other STA. | Remove the quoted sentence. |  | MAC | Antenna Select misc | [5 empty] | 2007-04-19 16:27 | MAC
2453 | Stephens, Adrian | Do Not Approve | 9.19.1 | 161 | 37 | E | N | 161.37 | 37 | 9.19.1 |  | A |  |  |  | Extra whitespace | remove it | EDITOR: 2007-04-02 12:26:36Z Accept | EDITOR | D2_01 editorial resolutions |  |  |  | Can't see any cause of the extra whitespace. May be a framemaker formatting issue. |  | 2007-04-16 16:14 | EDITOR
2454 | Stephens, Adrian | Do Not Approve | 9.19.1 | 161 | 40 | E | N | 161.4 | 40 | 9.19.1 |  | C |  |  |  | "If an HT STA has indicated receive capability for Null Data Packet (NDP) sounding in the HT Capabilities element during association," Needs to be related to known terms | Reword: "If an HT STA has set the Receive NDP Capable field of it HT Capabilities element to 1 during association," | EDITOR: 2007-04-02 12:28:23Z Counter - counter, replace with (slight rewording): "An HT STA that has set the Receive NDP Capable field of its HT Capabilities element to 1 during association, shall process an NDP..." | EDITOR | D2_01 editorial resolutions | [5 empty] | 2007-04-24 08:37 | EDITOR
2455 | Stephens, Adrian | Do Not Approve | 9.19.1 | 161 | 42 | T | N | 161.42 | 42 | 9.19.1 |  |  | Adrian Stephens |  |  | "shall process an NDP as a sounding packet" What normative effect does "shall process" have? | Relate to defined procedures. |  | BEAM | NDP | [5 empty] | 2007-03-14 12:41 | BEAM
2456 | Stephens, Adrian | Do Not Approve | 9.19.1 | 161 | 46 | E | N | 161.46 | 46 | 9.19.1 |  | A |  |  |  | "indicates that the frame is an NDP." - it's not a frame. | "indicates that the PPDU is an NDP." | EDITOR: 2007-04-02 13:22:51Z Accept | EDITOR | D2_01 editorial resolutions | [5 empty] | 2007-04-16 16:14 | EDITOR
2457 | Stephens, Adrian | Do Not Approve | 9.19.1 | 161 | 50 | E | N | 161.5 | 50 | 9.19.1 |  | A |  |  |  | "primitive corresponding to an NDP transmission to indicate that this frame is a sounding frame." - but it's not a frame | reword thus: "primitive corresponding to an NDP transmission to indicate that this PPDU is a sounding PPDU." | EDITOR: 2007-04-02 12:31:14Z Accept | EDITOR | D2_01 editorial resolutions | [5 empty] | 2007-04-16 16:14 | EDITOR
2458 | Stephens, Adrian | Do Not Approve | 9.19.1 | 161 | 54 | T | N | 161.54 | 54 | 9.19.1 |  |  | Adrian Stephens |  |  | "A TxOP holder shall not set to 1 the NDP Announcement and RDG/More PPDU fields simultaneously." You probably need the same statement for a RD responder - i.e. any NDP must come at the end of a RD response burst. | Reword thus: "A STA that is a TxOP holder or an RD responder shall not set to 1 the NDP Announcement and RDG/More PPDU fields simultaneously." |  | BEAM | NDP | [5 empty] | 2007-03-14 12:41 | BEAM
2459 | Stephens, Adrian | Do Not Approve | 9.19.1 | 161 | 61 | T | N | 161.61 | 61 | 9.19.1 |  |  | Adrian Stephens |  |  | "From a MAC perspective a +HTC frame with NDP announcement set and No-ACK policy followed by an NDP within a SIFS is not a burst (i.e. the NDP is not processed by the MAC)." I'm not sure what effect this statement has. A "burst" is only defined in the context of reverse direction, which is probably not the intent. This sentence creates more confusion than it sheds light. | Remove the sentence. |  | BEAM | NDP | [5 empty] | 2007-03-14 12:41 | BEAM
2460 | Stephens, Adrian | Do Not Approve | 9.19.1 | 161 | 65 | T | N | 161.65 | 65 | 9.19.1 |  |  | Adrian Stephens |  |  | "shall start the transmission of the NDP as follows:" - this is awkward wording. Is this intended to be a definition of when it can be transmitted? | Describe the two options with their own shalls. |  | BEAM | NDP | [5 empty] | 2007-03-14 12:41 | BEAM
2461 | Stephens, Adrian | Do Not Approve | 9.19.1 | 162 | 13 | T | N | 162.13 | 13 | 9.19.1 |  |  | Adrian Stephens |  |  | "A STA shall transmit only one NDP per NDP announcement, unless the frame with the NDP Announcement field set to 1 includes a value in the ASEL Data subfield of the ASELC subfield of the HTC Control field that is greater than one, in which case, the STA shall transmit the number of NDPs indicated in the ASEL Data subfield." And (line 30): "If the HT Control field of a frame with the NDP Announcement field set to 1 announces a number of NDP sounding frames that is greater than one as indicated by the value provided in the ASEL Data portion of the ASELC subfield of the Link Adaptation control field of the HT Control field, then the transmitter shall transmit an additional NDP a SIFS after the end of each transmitted NDP until the total number of NDP transmissions is equal to the announced number of NDPs." There's a lot of duplication here. | Reword the first quote thus: "A STA shall transmit only one NDP per NDP announcement, unless the frame with the NDP Announcement field set to 1 includes a value in the ASEL Data subfield of the ASELC subfield of the HTC Control field that is greater than one, in which case, the STA shall transmit the number of NDPs indicated in the ASEL Data subfield, separated by SIFS." And delete the second quoted paragraph. |  | BEAM | NDP | [5 empty] | 2007-03-14 12:41 | BEAM
2462 | Stephens, Adrian | Do Not Approve | 9.19.1 | 162 | 39 | T | N | 162.39 | 39 | 9.19.1 |  |  | Adrian Stephens |  |  | "The MCS of an NDP transmission shall not be limited by the receiving station’s supported MCSs." I would rather see a positive statement that says which MCS values can be used - i.e. are all code rates also supported? | Rewrite to define the rule that says what MCS values are valid. |  | BEAM | NDP | [5 empty] | 2007-03-14 12:41 | BEAM
2463 | Stephens, Adrian | Do Not Approve | 9.19.1 | 162 | 45 | T | N | 162.45 | 45 | 9.19.1 |  |  | Adrian Stephens |  |  | "A STA shall not transmit an NDP with a destination address corresponding to a STA that does not support TXBF." We have 28 bits of that determine what aspects of TxBF a STA supports. It would be nice to know which of these 28 bits this statement refers to. | Reword: "A STA shall not transmit an NDP with a destination address corresponding to a STA that does not set the Receive NDP Capable field of its HT Capabilities element to 1" |  | BEAM | NDP | [5 empty] | 2007-03-14 12:41 | BEAM
2464 | Stephens, Adrian | Do Not Approve | 9.20 | 163 | 23 | E | N | 163.23 | 23 | 9.20 |  | A |  |  |  | Check numbering of "20/40 functional description" - should be 9.20 Also remove leading space | see comment | EDITOR: 2007-04-02 12:48:20Z Accept | EDITOR | D2_01 editorial resolutions |  |  |  | Not flagged. |  | 2007-04-16 16:14 | EDITOR
2465 | Stephens, Adrian | Do Not Approve | 9.20.1 | 163 | 30 | T | Y | 163.3 | 30 | 9.20.1 |  |  | Vinko |  |  | "follows the rules for a 20 MHz capable STA." This is awkward. Rules in this spec use the terms 20MHz capable and refer to the supported channel width set as synonyms. Now we're explicitly introducing the possibility that a STA can "lie" about its capabilities. It's also inconsistent with the definition in table n25. The result is that roughly half the statements in the spec now need to be rewritten to say, "A 20 MHz capable STA, or a 20/40 MHz Capable STA that sets it Supported Channel Width set to 0 ..." | I think the easiest solution is to remove the quoted line. |  | COEX | 40-20 | [5 empty] | 2007-03-13 21:27 | COEX
2466 | Stephens, Adrian | Do Not Approve | 9.20.1 | 163 | 30 | T | N | 163.3 | 30 | 9.20.1 |  |  | Vinko |  |  | "A 20/40 capable STA" There is no definition of this term | Add a definition of this term, or relate to existing signalling. |  | COEX | 40-20 | [5 empty] | 2007-03-13 21:27 | COEX
2467 | Stephens, Adrian | Do Not Approve | 9.20.1 | 163 | 30 | T | N | 163.3 | 30 | 9.20.1 |  |  | Vinko |  |  | "operating in 20 MHz mode" - relate to existing signalling | Replace with "that sets its Supported Channel Width Set field in the HT Capabilities element to 0" |  | COEX | 40-20 | [5 empty] | 2007-03-13 21:27 | COEX
2468 | Stephens, Adrian | Do Not Approve | 9.20.1 | 163 | 35 | T | Y | 163.35 | 35 | 9.20.1 |  |  | Vinko |  |  | "A 20/40 capable STA operating under L-SIG TXOP protection operates as defined in 9.13.5 (L-SIG TXOP protection).Otherwise, a 20/40 capable STA shall operate as defined in 9.20.2 (STA CCA sensing 20/40 MHz BSS) to 9.20.4 (Switching between 40 MHz and 20 MHz)." This appears to excuse a STA using L-SIG TXOP protection from anything in 9.20.2-9.20.4, including, for example, the need to operate the "intolerant" bit. Same comment for the previous line on PCO operation. | I think we need to establish clearly which of the rules in 9.20.2 are only operated if you are not PCO and are not L-SIG and then find a way to represent this exclusivity here. Needs a submission. |  | COEX | 40-20 | [5 empty] | 2007-03-13 21:27 | COEX
2469 | Stephens, Adrian | Do Not Approve | 9.20.2 | 163 | 49 | E | N | 163.49 | 49 | 9.20.2 |  | C |  |  |  | "A STA transmitting a 40 MHz mask PPDU that begins a TXOP" Although the reference is specific to EDCA, it would be nice to highlight that without looking up the reference. | Add "using EDCA" after TXOP. | EDITOR: 2007-04-24 08:38:29Z Counter - Make the change as indicated here and in the following paragraph. | EDITOR | D2_01 editorial resolutions | [5 empty] | 2007-04-24 08:39 | EDITOR
2470 | Stephens, Adrian | Do Not Approve | 9.20.2 | 163 | 49 | T | Y | 163.49 | 49 | 9.20.2 |  |  | Assaf |  |  | "A STA transmitting a 40 MHz mask PPDU that begins a TXOP as described in 9.9.1.3, shall sense CCA on both the 20 MHz primary channel and the 20 MHz secondary channel" Unfortunately there is no way that the MAC can execute this normative text. The PHY interface does not provide the signals necessary for it to separately indicate primary and secondary channel activity. Also, this needs to be written in terms of events on this interface. While the mapping of "CCA busy" to a signal containing one of two parameters (idle, busy) is obvious, it becomes less obvious when related to a more complex interface that will be necessary to provide the required information. | Extend the PHY SAP so that CCA supports the needs of this subclause. Rewrite the informal terms "secondary channel busy" etc... with formal terms that reference this interface. |  | COEX | cca sensing | [5 empty] | 2007-03-13 21:27 | COEX
2471 | Stephens, Adrian | Do Not Approve | 9.20.2 | 163 | 52 | T | N | 163.52 | 52 | 9.20.2 |  |  | Assaf |  |  | "Secondary channel CCA shall be deemed BUSY during transmission or reception of a 20 MHz PPDU in the primary channel" Issues: 1. "shall be deemed" is in the passive, it does not say who does the deeming. Perhaps it is the person owning the STA, or the engineer who built it, or my little grandson. 2. "shall be deemed". It's a long time since I've deemed something. I'll have to get my deeming irons out and put them in the fire. Informal language like this, while "everybody knows what it means", unfortunately also results in everybody disagreeing what that interpretation is. | Rewrite so that there is a normative rule following the pattern: A <named entity> in <defined state> when <defined event> occurs does <defined action> related to defined terms and events across the PHY SAP. |  | COEX | cca sensing | [5 empty] | 2007-03-13 21:27 | COEX
2472 | Stephens, Adrian | Do Not Approve | 9.20.2 | 163 | 53 | T | N | 163.53 | 53 | 9.20.2 |  |  | Assaf |  |  | "Secondary channel CCA shall be deemed BUSY during transmission of a 20 MHz PPDU in the secondary channel." Issues: 1. "shall be deemed" is in the passive, it does not say who does the deeming. Perhaps it is the person owning the STA, or the engineer who built it, or my little grandson. 2. "shall be deemed". It's a long time since I've deemed something. I'll have to get my deeming irons out and put them in the fire. Informal language like this, while "everybody knows what it means", unfortunately also results in everybody disagreeing what that interpretation is. | Rewrite so that there is a normative rule following the pattern: A <named entity> in <defined state> when <defined event> occurs does <defined action>. |  | COEX | cca sensing | [5 empty] | 2007-03-13 21:27 | COEX
2473 | Stephens, Adrian | Do Not Approve | 9.20.2 | 163 | 54 | T | N | 163.54 | 54 | 9.20.2 |  |  | Assaf |  |  | "Secondary and primary channel CCA shall be deemed BUSY during transmission of a 40 MHz PPDU." Issues: 1. "shall be deemed" is in the passive, it does not say who does the deeming. Perhaps it is the person owning the STA, or the engineer who built it, or my little grandson. 2. "shall be deemed". It's a long time since I've deemed something. I'll have to get my deeming irons out and put them in the fire. Informal language like this, while "everybody knows what it means", unfortunately also results in everybody disagreeing what that interpretation is. | Rewrite so that there is a normative rule following the pattern: A <named entity> in <defined state> when <defined event> occurs does <defined action>. |  | COEX | cca sensing | [5 empty] | 2007-03-13 21:27 | COEX
2474 | Stephens, Adrian | Do Not Approve | 9.20.2 | 163 | 59 | E | N | 163.59 | 59 | 9.20.2 |  | A |  |  |  | "shall be permitted to transmit a 40 MHz mask PPDU only" - awkward | reword: "shall only transmit a 40 MHz mask PPDU" | EDITOR: 2007-04-02 12:53:03Z Accept | EDITOR | D2_01 editorial resolutions | [5 empty] | 2007-04-16 16:14 | EDITOR
2475 | Stephens, Adrian | Do Not Approve | 9.20.2 | 163 | 59 | T | N | 163.59 | 59 | 9.20.2 |  |  | Assaf |  |  | The language here is awkward. Effectively we are duplicating the specification by saying "you can do X if Y, but you can't do X if not Y". Also "shall be permitted to transmit a 40 MHz mask PPDU only" is awkward. Who provides the permission? Do they have to apply in triplicate first? Also ""channel has been idle for a duration of at least PIFS"" - "at least" is unnecessary. We don't care what it was doing previously. | Reword the phrase: "the STA shall be permitted to transmit a 40 MHz mask PPDU only if the secondary channel has been idle for a duration of at least PIFS immediately preceding the expiration of the backoff counter and may not transmit a PPDU if the secondary channel has not been idle for a duration of at least PIFS (using short timeslot for 5GHz band and long timeslot for 2.4GHz band) immediately preceding the expiration of the backoff counter." to the following: "the STA shall only transmit a 40 MHz mask PPDU if the secondary channel has been idle for a PIFS interval (using short timeslot for 5GHz band and long timeslot for 2.4GHz band) immediately preceding the expiration of the backoff counter." |  | COEX | cca sensing | [5 empty] | 2007-03-13 21:27 | COEX
2476 | Stephens, Adrian | Do Not Approve | 9.20.2 | 163 | 60 | E | N | 163.6 | 60 | 9.20.2 |  | C |  |  |  | "channel has been idle for a duration of at least PIFS" "at least" is unnecessary. We don't care what it was doing previously. | reword: "channel has been idle for a PIFS interval" | EDITOR: 2007-04-02 12:55:00Z Counter - Make change as indicated, three occurrances in this paragraph. | EDITOR | D2_01 editorial resolutions | [5 empty] | 2007-04-16 16:14 | EDITOR
2477 | Stephens, Adrian | Do Not Approve | 9.20.2 | 163 | 64 | T | Y | 163.64 | 64 | 9.20.2 |  |  | Assaf |  |  | "The next earliest 40 MHz mask PPDU transmission for the STA shall be when an additional backoff (determined using the same contention window value as the previous backoff) on the primary channel has expired and the secondary channel has been idle for at least the PIFS (using short timeslot for 5GHz band and long timeslot for 2.4GHz band) immediately preceding the expiration of the backoff counter." There's a hint that this is a normative requirement by the "shall", but unfortunately I don't know how to turn "shall be" into lines of code. | Rewrite so that there is a normative rule following the pattern: A <named entity> in <defined state> when <defined event> occurs does <defined action>. |  | COEX | cca sensing | [5 empty] | 2007-03-13 21:27 | COEX
2478 | Stephens, Adrian | Do Not Approve | 9.20.2 | 164 | 8 | T | Y | 164.08 | 8 | 9.20.2 |  |  | Assaf |  |  | "When the TXOP is obtained by the exchange of 20 MHz PPDUs only in the primary channel, the station shall not transmit 40 MHz PPDUs during the TXOP." It is also important not to transmit 20MHz in 40MHz mask PPDUs. | add the word "mask" after 40 MHz. |  | COEX | cca sensing | [5 empty] | 2007-03-13 21:27 | COEX
2479 | Stephens, Adrian | Do Not Approve | 9.20.3 | 164 | 19 | T | N | 164.19 | 19 | 9.20.3 |  |  | Assaf |  |  | "NOTE—A STA need not set its NAV in response to 20 MHz frames received on the secondary channel, even if it is capable of receiving those frames." We may also have the case of receiving DSSS frames from a 40MHz affected channel. Perhaps we should add this to the note. | Reword thus: "NOTE-A STA need not set its NAV in response to 20 MHz frames received on the secondary channel or any 40MHz affected channel, even if it is capable of receiving those frames." |  | COEX | cca sensing | [5 empty] | 2007-03-13 21:27 | COEX
2480 | Stephens, Adrian | Do Not Approve | 9.20.4 | 164 | 24 | T | Y | 164.24 | 24 | 9.20.4 |  |  | Matt F |  |  | It is not clear whether an AP scans for intolerance when it starts up | Add a statement that a 20/40 MHz HT-AP-19 does an OBSS scan before selecting a channel position and width. |  | COEX | 40-20 in 2.4GHz | [5 empty] | 2007-03-13 21:24 | COEX
2481 | Stephens, Adrian | Do Not Approve | 9.20.4 | 164 | 24 | T | Y | 164.24 | 24 | 9.20.4 |  |  | Matt F |  |  | 30 Minutes to detect a legacy OBSS seems to long, particularly if both HT and legacy BSSs are severely impacted during this period. | Reduce scanning period to 1 minute. |  | COEX | 40-20 in 2.4GHz | [5 empty] | 2007-03-13 21:24 | COEX
2482 | Stephens, Adrian | Do Not Approve | 9.20.4 | 164 | 24 | T | Y | 164.24 | 24 | 9.20.4 |  |  | Matt F |  |  | The requirement of seeing data on a legacy OBSS before determining a channel width event is too unreliable. The scan may just happen to sample a channel while it is idle. | Change the definition of a the BSS width trigger event from data to beacon. |  | COEX | 40-20 in 2.4GHz | [5 empty] | 2007-03-13 21:24 | COEX
2483 | Stephens, Adrian | Do Not Approve | 9.20.4 | 164 | 24 | T | Y | 164.24 | 24 | 9.20.4 |  |  | Matt F. |  |  | How does 20/40 switching work with ISSS? IBSS is an HT feature. We have not properly addressed how an IBSS operates channel width switching. | I propose that 40MHz in 2.4 GHz not be allowed in an IBSS (this is because the 20/40 coexistence rules require the presence of the AP to manage response to BSS width tirgger events). Review the language attached to the channel switching and use of extended channel switch announcement to ensure that it speaks of STAs, not APs. This will allow its use by the DFS owner of a 5GHz 40MHz IBSS. |  | COEX | 40-20 in 2.4GHz | [5 empty] | 2007-05-04 12:50 | COEX
2484 | Stephens, Adrian | Do Not Approve | 9.20.4 | 164 | 24 | T | Y | 164.24 | 24 | 9.20.4 |  |  | Solomon |  |  | This is a coex or mac issue. We've got an over-abundance of "width" fields. This results in over-complex and confusing specification in 9.20.4. To summarise, we have a: Supported Channel Width set - i.e. what the STA can support. Static. Secondary Channel offset - indicates whether a BSS is 20 or 20/40. STA Channel width - indicates whether the STA wants to receive only 20MHz frames. I question whether the last one should exist in the HT Information element. Under what conditions would an AP want to permit 20/40 operation in its BSS, but still only be able to receive 20 MHz itself? Surely if the interference is so bad in the secondary channel that it wanted 20MHz frames sent to it, the interference is also likely to be bad for the whole BSS. In that case the AP should either relocate or switch the whole BSS to 20MHz operation. | Remove STA Channel width from the HT information element. Remove all associated text. |  | COEX | channel switching | [5 empty] | 2007-03-13 21:27 | COEX
2485 | Stephens, Adrian | Do Not Approve | 9.20.4 | 164 | 24 | T | Y | 164.24 | 24 | 9.20.4 |  |  | Matt F |  |  | A STA reports intolerance, but should not be required to change its operating channel width unilaterally. If, and only if, the AP decides to change BSS width, the STA then has to respond. The STA can (if it wants to) send a Notify Channel Width and set its Tx and Rx mask to 20Mhz, but that is a local decision. Also, there should be no requirement anywhere in the spec that a STA is required to modify its supported channel width set. This field should be purely static, like other STA capabilities. | Remove any requirement that a STA modify its Supported Width Set. Remove any requirement that the STA unilaterally modify its "operating width" on the basis of a BSS width set trigger. |  | COEX | 40-20 in 2.4GHz | [5 empty] | 2007-03-13 21:24 | COEX
2486 | Stephens, Adrian | Do Not Approve | 9.20.4 | 164 | 24 | E | N | 164.24 | 24 | 9.20.4 |  |  | Solomon |  |  | There a lot of repetition of conditions such as "set its supported channel width set to a non-zero value in the last HT capability element it transmitted", which, while commendably unamibigous, makes the text longwinded and hard to parse. | Identify these common conditions and define names for them in the definitions section, exactly matching the condition. Then replace all uses of the condition with the name. For example, we may discover that the term "20/40 MHz capable" is appropriate. |  | COEX | channel switching |  | EDITOR: 2007-04-02 12:56:16Z - This is likely to interact with technical changes and associated rewriting. Transferring to COEX. |  |  |  | 2007-04-09 18:28 | COEX
2487 | Stephens, Adrian | Do Not Approve | 9.20.4 | 164 | 24 | E | N | 164.24 | 24 | 9.20.4 |  |  | Solomon |  |  | This subclause mixes a number of topics: 1. Scanning and detection of intolerance/OBSS 2. Signalling a change in BSS channel width 3. Signalling a change in STA operating channel width These should be described separately | Separate this subclause according to the themes identified above. |  | COEX | channel switching |  | Comment contains topics addressed both in channel switching and 40/20 in 2.4GHz. Resolution should be coordinated between two subgroups. EDITOR: 2007-04-02 12:56:16Z - The scope of the change is substantial and requires a submission. It is also likely to interact with technical submissions and should be considered in harness. Transferring to COEX. |  |  |  | 2007-04-09 18:35 | COEX
2488 | Stephens, Adrian | Do Not Approve | 9.20.4 | 164 | 24 | T | Y | 164.24 | 24 | 9.20.4 |  |  | Matt F |  |  | The “intolerant” bit is a partial solution to the partial overlap situation in 2.4 GHz. It solves the situation where an overlapping BSS only overlaps the secondary channel, but does not overlap the primary channel. It does not solve the situation where an OBSS partly overlaps both the primary and secondary channels. While operating in 40MHz increases the probability of overlap, it is not fundamentally the cause. For example, consider a 40MHz HT BSS on channel 1 (primary) and 5 (secondary). A legacy OBSS exists on channel 2. This is detected and reported via the “intolerant” bit. The HT BSS switches to 20 MHz operation on channel 1. The result is that it spends more time interfering with channel 2, and channel 2 sees more power. Without information about the cause of “intolerance”, the HT cannot make an informed decision. | Add a new field to accompany the “intolerant” field. This contains the channel number of the interference in an OBSS case, or 0 when intolerance is due to some other cause (i.e. to use in the collocated BT case). Adrian Check in draft: whether 40 MHz capable STA scans in a 20MHz only BSS? (should it?). AP should be allowed not to send beacon measurement requests if it has no intention of switching to 40MHz. Also check that a 20MHz-only HT AP doesn’t have to do this. |  | COEX | 40-20 in 2.4GHz | [5 empty] | 2007-03-13 21:24 | COEX
2489 | Stephens, Adrian | Do Not Approve | 9.20.4 | 164 | 24 | T | Y | 164.24 | 24 | 9.20.4 |  |  | Matt F |  |  | What are the rules for whether 40 MHz capable STA scans in a 20MHz only BSS?. IMHO, the 40MHz capable STA should not be required to do any scanning when its AP is only 20MHz capable, as the AP will never make use of the information. AP should be allowed not to send beacon measurement requests if it has no intention of switching to 40MHz. i.e. it should be allowed to operate in 20MHz with no scanning, but before it switches back to 40MHz, it must have had all its eligble STA perform a scan. Also check that a 20MHz-only HT AP doesn’t have to ask its STA to perform any scanning. |  |  | COEX | 40-20 in 2.4GHz | [5 empty] | 2007-03-13 21:24 | COEX
2490 | Stephens, Adrian | Do Not Approve | 9.20.4 | 164 | 27 | T | N | 164.27 | 27 | 9.20.4 |  |  | Matt F. |  |  | "Once associated, a non-AP STA shall support the same channel width capabilities it declared in its Association Request." This essentially says "don't lie in your association request". We don't need this kind of statement as the definition of the field in clause 7 suffices. | Remove the quoted sentence. |  | COEX | 40-20 in 2.4GHz | [5 empty] | 2007-05-04 12:50 | COEX
2491 | Stephens, Adrian | Do Not Approve | 9.20.4 | 164 | 28 | T | N | 164.28 | 28 | 9.20.4 |  |  | Matt F. |  |  | "This capability is asserted in the Supported Channel Width Set in the HT capabilities element." What is "assertion"? I assert we don't need this statement. | Remove the quoted text. |  | COEX | 40-20 in 2.4GHz | [5 empty] | 2007-05-04 12:51 | COEX
2492 | Stephens, Adrian | Do Not Approve | 9.20.4 | 164 | 30 | T | Y | 164.3 | 30 | 9.20.4 |  |  | Solomon |  |  | "When a STA is associated with an AP that declares a Supported Channel Width of 20/40 MHz, the STA may transmit frames in the 20 MHz wide primary channel as well as the 40 MHz wide channel." This is way too broad. There are times when it can't - for example resulting from the CCA rules, or when it's a responder to a 20MHz STA. This needs to be turned into a statement that is always true. | "Reword: ""If a STA is associated with an AP that declares a Supported Channel Width of 20 MHz, the STA shall not transmit any 40 MHz mask PPDUs."" Add the following: ""A STA shall only transmit a 40 MHz mask PPDU when the secondary channel offset field of its BSS is set to a non-zero value""" |  | COEX | channel switching | [5 empty] | 2007-03-13 21:27 | COEX
2493 | Stephens, Adrian | Do Not Approve | 9.20.4 | 164 | 32 | T | N | 164.32 | 32 | 9.20.4 |  |  | Matt F. |  |  | "A non-AP STA that is a member of a 40 MHz BSS shall not transmit 20 MHz frames in the secondary channel." This should also be a requirement on an AP | Remove "non-AP" from the above. |  | COEX | 40-20 in 2.4GHz | [5 empty] | 2007-05-04 12:51 | COEX
2494 | Stephens, Adrian | Do Not Approve | 9.20.4 | 164 | 35 | T | N | 164.35 | 35 | 9.20.4 |  |  | Matt F |  |  | "An HT-AP-19 that set the Supported Channel Width Set field of its most recently transmitted HT Capability element to 0 may set the Forty MHz Intolerant field to 1 in transmitted HT Capabilities elements. An HT-AP-19 that set the Supported Channel Width Set field of its most recently transmitted HT Capability element to a non-zero value may set the Forty MHz Intolerant field to 1 in transmitted HT Capabilities elements." This is tortuous and can be said more succinctly | Reword thus: "An HT-AP-19 may set the Forty MHz Intolerant field to 1 in transmitted HT Capabilities elements regardless of the value of the Supported Channel Width Set field." |  | COEX | 40-20 in 2.4GHz | [5 empty] | 2007-03-13 21:24 | COEX
2495 | Stephens, Adrian | Do Not Approve | 9.20.4 | 164 | 50 | T | Y | 164.5 | 50 | 9.20.4 |  |  | Matt F |  |  | bullet item b) "reception on any 40 MHz sensitive channel, of a frame that contains an HT Capabilities element with the value of 1 in the Forty MHz Intolerant field" would allow two STA that set up a DLS link at least once every 30 minutes to lock themselves into an "intolerant" state, regardless of external observations. | Call out the frame types where this may be observed, excluding the DLS setup frames, thus: "reception on any 40 MHz sensitive channel, of a Beacon, Measurement Pilot, Association Request, or Reassociation Request frame that contains an HT Capabilities element with the value of 1 in the Forty MHz Intolerant field" |  | COEX | 40-20 in 2.4GHz | [5 empty] | 2007-03-13 21:24 | COEX
2496 | Stephens, Adrian | Do Not Approve | 9.20.4 | 164 | 50 | T | N | 164.5 | 50 | 9.20.4 |  |  | Matt F |  |  | "reception on any 40 MHz sensitive channel," "40 MHz sensitive channel: any 20 MHz channel of the set of 20 MHz channels that the STA may operate on in the current regulatory environment." The definition of 40MHz sensitive channel is useless. Assuming that STA operate within the required regulatory constraints, it has no effect. | Replace with "reception" and delete the definition of 40 MHz sensitive channel. |  | COEX | 40-20 in 2.4GHz | [5 empty] | 2007-03-13 21:24 | COEX
2497 | Stephens, Adrian | Do Not Approve | 9.20.4 | 164 | 63 | T | Y | 164.63 | 63 | 9.20.4 |  |  | Matt F |  |  | It is not clear which of the following restrictions follow on from the colon. They need to be distinguished as a list. | The next two paragraphs should be formatted as a dashed list. |  | COEX | 40-20 in 2.4GHz | [5 empty] | 2007-03-13 21:24 | COEX
2498 | Stephens, Adrian | Do Not Approve | 9.20.4 | 165 | 7 | T | N | 165.07 | 7 | 9.20.4 |  |  | Matt F |  |  | "An HT-AP-19 that has an active association with at least one non-HT STA may set the Forty MHz Intolerant bit in transmitted HT Capability elements to 1, and may set the Forty MHz Intolerant bit to 1 at other times." This is unnecessary language. The AP can set that bit to 1 whenever it wants, so it's not necessary to specify the first may. However if the information is usefull, it should be retained as a note. | Reword thus: "An HT-AP-19 may set the Forty MHz Intolerant bit to 1 at any time according to implementation-defined criteria. NOTE-An HT-AP-19 that has an active association with at least one non-HT STA can set the Forty MHz Intolerant bit to 1." |  | COEX | 40-20 in 2.4GHz | [5 empty] | 2007-03-13 21:24 | COEX
2499 | Stephens, Adrian | Do Not Approve | 9.20.4 | 165 | 19 | T | N | 165.19 | 19 | 9.20.4 |  |  | Matt F |  |  | "An HT-AP-19 may transmit an HT Information Exchange management frame with a value of 1 in the RequestInformation bit to a STA including an Information element in order to request an update of the status of the Forty MHz Intolerant field of the HT Capabilities element." There's nothing special about the AP. However, this "may" is too broad because not all STA support the use of this frame. | Reword as a note: "NOTE-An HT-AP-19 can transmit an HT Information Exchange management frame with a value of 1 in the Request Information bit to a STA that supports the HT Information Exchange in order to request an update of the status of the Forty MHz Intolerant field of its HT Capabilities element." |  | COEX | 40-20 in 2.4GHz | [5 empty] | 2007-03-13 21:24 | COEX
2500 | Stephens, Adrian | Do Not Approve | 9.20.4 | 165 | 24 | T | N | 165.24 | 24 | 9.20.4 |  |  | Matt F |  |  | "Before transmitting a frame containing an HT Information element with the Secondary Channel Offset field set to non-zero value, an HT-AP-19 may complete an overlapping BSS scan (defined below) at a time no earlier than one beacon interval preceeding the transmission." This "may" is meaningless. There's no reason why it can't already do that. Turn it into a note. | Reword: "NOTE-Before transmitting a frame containing an HT Information element with the Secondary Channel Offset field set to non-zero value, an HT-AP-19 can complete an overlapping BSS scan (defined below), which is best performed at a time no earlier than one beacon interval preceeding the transmission." |  | COEX | 40-20 in 2.4GHz | [5 empty] | 2007-03-13 21:24 | COEX
2501 | Stephens, Adrian | Do Not Approve | 9.20.4 | 165 | 25 | E | N | 165.25 | 25 | 9.20.4 |  | A |  |  |  | "(defined below)" The OBSS Scan description needs to be referenced more formally. | Move the para in line 29 starting: "An overlapping BSS scan operation is defined as..." into its own subclase titled "Overlapping BSS Scan" and reference it from the quoted location. | EDITOR: 2007-04-02 13:36:11Z Accept | EDITOR | D2_01 editorial resolutions | [5 empty] | 2007-04-16 16:14 | EDITOR
2502 | Stephens, Adrian | Do Not Approve | 9.20.4 | 165 | 30 | T | N | 165.3 | 30 | 9.20.4 |  |  | Matt F |  |  | "the AP Channel Report set" - "set" is the wrong term | replace with "the AP Channel Report element" |  | COEX | 40-20 in 2.4GHz | [5 empty] | 2007-03-13 21:24 | COEX
2503 | Stephens, Adrian | Do Not Approve | 9.20.4 | 165 | 30 | T | Y | 165.3 | 30 | 9.20.4 |  |  | Matt F |  |  | "An overlapping BSS scan operation is defined as a passive or active scan of all of the 40 MHz affected channel excluding the primary channels contained in the AP Channel Report set wherein," The parsing of the sentence is ambiguous. Also, the definition of 40 MHz affected channel probably means that the exclusion cited above is unnecessary. It could mean: An overlapping BSS scan operation is defined as a passive or active scan of (all of the 40 MHz affected channel excluding the primary channels) contained in the AP Channel Report set wherein, or An overlapping BSS scan operation is defined as a passive or active scan of all of the 40 MHz affected channel excluding the (primary channels contained in the AP Channel Report set) wherein, Also, what is "wherein" doing here? | Reword so it's not ambiguous. I recommend changing the languages so that it is based on actions, i.e. "To perform an OBSS scan, a STA shall scan (actively or passively) each channel in the AP Channel report set that is also a 40MHz affected channel..." |  | COEX | 40-20 in 2.4GHz | [5 empty] | 2007-03-13 21:24 | COEX
2504 | Stephens, Adrian | Do Not Approve | 9.20.4 | 165 | 35 | T | N | 165.35 | 35 | 9.20.4 |  |  | Solomon |  |  | "The AP may communicate its STA Channel Width either by transmitting the HT Information Element (in beacons and probe response frames) or by transmitting the Notify Channel Width management action frame." This statement is unnecessary as the definition of the frames already permits this communication. | Delete the sentence or reword as a note thus: "NOTE-The AP can communicate its STA Channel Width either by transmitting the HT Information Element (in beacons and probe response frames) or by transmitting the Notify Channel Width management action frame." |  | COEX | channel switching | [5 empty] | 2007-03-13 21:27 | COEX
2505 | Stephens, Adrian | Do Not Approve | 9.20.4 | 165 | 39 | T | N | 165.39 | 39 | 9.20.4 |  |  | Solomon |  |  | "20/40 MHz capable BSS" - relate to signalling please | replace with "BSS in which the HT Information element contains a Secondary Channel Offset field set to a non-zero value" |  | COEX | channel switching | [5 empty] | 2007-03-13 21:27 | COEX
2506 | Stephens, Adrian | Do Not Approve | 9.20.4 | 165 | 39 | T | N | 165.39 | 39 | 9.20.4 |  |  | Solomon |  |  | "may request that frames sent to it be of 20 or 40 MHz width." "May" is a normative verb granting permission. It needs to be related to actions. This could be reworded "may transmit a Notify Channel Width action frame". However there's nothing to stop it doing this. | Reword: "A 20/40 MHz capable non-AP STA in a 20/40 MHz capable BSS may transmit a Notify Channel Width frame in order to control whether STAs transmitting to it are limited to 20 MHz or may use 40 MHz.." |  | COEX | channel switching | [5 empty] | 2007-03-13 21:27 | COEX
2507 | Stephens, Adrian | Do Not Approve | 9.20.4 | 165 | 42 | T | N | 165.42 | 42 | 9.20.4 |  |  | Solomon |  |  | "The reaction of both STA and AP to switch the channel width may be not immediate after receiving these frames." Unclear. Also incorrect use of the normative verb "may". Also an AP is a STA, so "STA and AP" is incorrect. | Reword thus: "The reaction of a non-AP STA or an AP that receives a Notify Channel Width frame is not necessarily immediate." |  | COEX | channel switching | [5 empty] | 2007-03-13 21:27 | COEX
2508 | Stephens, Adrian | Do Not Approve | 9.20.4 | 165 | 44 | T | Y | 165.44 | 44 | 9.20.4 |  |  | Solomon |  |  | "The STA that has transmitted one of these frames shall decide that the related request has been adopted after having received an HT frame of requested specified channel width." 1. Wrong article. 2. These frames needs to be expanded. 3. "Related" is awkward 4. "shall decide" is poor normative specification 5. Another issue is that the peer may transmit a 20MHz frame for other reasons (e.g. due to 20/40 CCA rules), so receving a 20MHz frame is not, by itself, enough to know that the request has been "adopted". The question is what normative action must the transmitting STA perform based on the response from the peer. If the transmitting STA is still capable of receiving 20/40, it really doesn't matter when the response arrives because it has no effect - i.e. the STA still continues to be capable of receivng 20/40. If, however, there is a change of capability, the STA must delay that change until the response arrises, and can be reworded. If this is the case, the next paragraph is wrong because the STA is now effectively a 20MHz STA. | Reword: "A STA (STA A) should not transmit a 40MHz frame to a STA (STA B) if the last Notify Channel Width frame received from STA B contained a Channel Width field set to 0." |  | COEX | channel switching | [5 empty] | 2007-03-13 21:27 | COEX
2509 | Stephens, Adrian | Do Not Approve | 9.20.4 | 165 | 47 | T | Y | 165.47 | 47 | 9.20.4 |  |  | Matt F |  |  | "Recommending a transmission width of 20 MHz has no effect on the BSS requirements regarding protection of 40 MHz transmissions or on the STA Channel Width advertised by the associated AP. A STA should reassociate with its Supported Channel Width Set field set to 0 (indicating only 20 MHz operation) to obtain this protection." I believe that: 1. Notify Channel Width should allow a change in receiver operating channel width 2. Operating mode 2 is useless. Operating mode of 0 is usually paired with 2. The only place in the spec where it doesn't is in 11.16 (PCO). However, it makes no sense, IMHO for an AP to be operating PCO unless there are active 20MHz STA, so no reason to explicitly signal their presence. If operating mode 2 is removed, there are no BSS requirements regarding protection of 40 MHz transmissions dependent on the presence of 20MHz HT STA and the quoted paragraph can be removed. | Reserve operating mode 2 in n30. Remove all references to operating mode 2. Remove the quoted paragraph. |  | COEX | 40-20 in 2.4GHz | [5 empty] | 2007-03-13 21:24 | COEX
2510 | Stephens, Adrian | Do Not Approve | 9.20.4 | 165 | 56 | T | Y | 165.56 | 56 | 9.20.4 |  |  | Matt F |  |  | ""disassociate from the HT-AP-19 and reassociate with the HT-AP-19 with its Supported Channel Width Set field set to 0,"" I'm concerned that we have two different mechanisms to communication information, and they have different side-effects. This adds complexity, and probably is the cause of a number of bugs in the draft standard - not all of which I may have found. I would prefer to simplify. A STA always has the option of re-assocation if it wants to change its capabilities. We don't need to describe this in this section. | Make the HT Information Exchange mechanism mandatory for all HT STA (or all 40MHz HT STA if other changes made by other comments result in 20MHz STA no longer being required to communicate this information) Describe all normative signalling related to communication of this bit in terms of the HT Information Exchange mechanism. Remove any mention of re-association in this subclause. |  | COEX | 40-20 in 2.4GHz | [5 empty] | 2007-03-13 21:24 | COEX
2511 | Stephens, Adrian | Do Not Approve | 9.20.4 | 165 | 65 | T | N | 165.65 | 65 | 9.20.4 |  |  | Matt F |  |  | "conditions and performed at least one of the above operations" It only performs one of them because line 55 says "either", not "either or both of". | Reword: "conditions and performed one of the above operations" |  | COEX | 40-20 in 2.4GHz | [5 empty] | 2007-03-13 21:24 | COEX
2512 | Stephens, Adrian | Do Not Approve | 9.20.4 | 166 | 18 | T | N | 166.18 | 18 | 9.20.4 |  |  | Matt F |  |  | General question on scanning for OBSS. The scanning requirements on a 20MHz STA are much reduced compared to a 40MHz STA. A 20MHz STA is only required to scan after detecting and reporting an intolerant state (i.e. rx a HT beacon from OBSS with the intolerant bit set on its primary channel), and then reporting this state cleared, and then only if it uses reassociation (i.e. not the HT Information element mechanism) to report it. Either it was the intention of the group to relieve a 20MHz STA of the responsibility of scanning, or it was not. This half-way house makes no logical sense. I recommend that 20MHz STA share exactly the same burden of scanning as 40Mhz STA. My rationale is as follows: 1. A 20MHz STA is capable of scanning these channels - i.e. the ability to tune to and receive on a 40 MHz affected channel is not specific to 40MHz STA. 2. A 20MHz STA may be the only STA of a HT BSS in range of a HT OBSS with the intolerant bit set. | Remove all language that limits scanning to 40Mhz STA. For example, remove phrases such as: "that indicates in the Supported Channel Width Set field of its most recently transmitted HT Capability element a value of 1" on line 23. |  | COEX | 40-20 in 2.4GHz | [5 empty] | 2007-03-13 21:24 | COEX
2513 | Stephens, Adrian | Do Not Approve | 9.20.4 | 166 | 18 | T | N | 166.18 | 18 | 9.20.4 |  |  | Matt F |  |  | "Before transmitting a frame containing an HT Capability element with the Forty MHz Intolerant bit set to 0, an HT STA that is associated with an HT-AP-19 shall complete an overlapping BSS scan at a time no earlier than one beacon interval preceeding the transmission." There should be the same requirement on the HT Information element. | Insert: "or an HT Information element with the Forty MHz Intolerant bit set to 0," |  | COEX | 40-20 in 2.4GHz | [5 empty] | 2007-03-13 21:24 | COEX
2514 | Stephens, Adrian | Do Not Approve | 9.20.4 | 166 | 18 | T | N | 166.18 | 18 | 9.20.4 |  |  | Matt F |  |  | It is not clear who is responsible for scanning. We have: 1. A STA must scan before telling it's AP the intolerant bit is 0 2. A STA must accept scan requests from its AP 3. The AP must send scan requests at least every 30 minutes It seems to me that there is some unnecessary specification. Surely if the STA must respond to the AP and the AP must ask it to scan every 30 minutes, then STA-initiated scanning is redundant. | Please document as an informative note in the draft why the different scanning responsibilities are distributed thus. |  | COEX | 40-20 in 2.4GHz | [5 empty] | 2007-03-13 21:24 | COEX
2515 | Stephens, Adrian | Do Not Approve | 9.20.4 | 166 | 23 | T | Y | 166.23 | 23 | 9.20.4 |  |  | Matt F |  |  | What this section doesn't say is that a STA that receives a Beacon Measurement request with a condition of 254 shall perform the measurement, but is not required to return the result. However a side effect of the measurement may be the detection of a BSS width trigger event. The issue is what is meant by "accept" on line 24. | Reword: "An HT STA that indicates in the Supported Channel Width Set field of its most recently transmitted HT Capability element a value of 1 shall perform measurement as indicate by a Beacon Measurement Request from its associated HT-AP-19 that has a value of 254 for the reporting condition, except when the total number of octets in the transmitted MSDUs and received unicast MSDUs during the past 30 minutes did not exceed 10000 octets. The STA may choose to return a Beacon Measurement Report or not according to local policy. NOTE-The main purpose of this scanning is to allow BSS width trigger events to be detected." |  | COEX | 40-20 in 2.4GHz | [5 empty] | 2007-03-13 21:24 | COEX
2516 | Stephens, Adrian | Do Not Approve | 9.20.4 | 166 | 26 | T | N | 166.26 | 26 | 9.20.4 |  |  | Matt F |  |  | "minutes did not exceed 10000 octets" - grammar | "minutes does not exceed 10000 octets" |  | COEX | 40-20 in 2.4GHz | [5 empty] | 2007-03-13 21:24 | COEX
2517 | Stephens, Adrian | Do Not Approve | 9.20.4 | 166 | 26 | E | N | 166.26 | 26 | 9.20.4 |  | A |  |  |  | "in the transmitted MSDUs" - grammar | "in transmitted MSDUs" | EDITOR: 2007-04-02 14:29:28Z Accept | EDITOR | D2_01 editorial resolutions | [5 empty] | 2007-04-16 16:14 | EDITOR
2518 | Stephens, Adrian | Do Not Approve | 9.20.4 | 166 | 29 | T | N | 166.29 | 29 | 9.20.4 |  |  | Matt F |  |  | "An HT-AP-19 that indicates in the Secondary Channel Offset field of its most recently transmitted HT Information element a non-zero value shall assume a value of 1 for the STA Channel Width of a STA that has associated with a value of 1 in the Supported Channel Width Set field of its HT Capability element until it receives an HT Information Exchange management action frame from that STA." This is both wrong and unnecessary. If a STA sends the AP a Notify Channel Width frame, this paragraph says "ignore it". There's no need to talk about "assuming" values. This case is no different than the 5GHz case just after association. | Remove the quoted paragraph. |  | COEX | 40-20 in 2.4GHz | [5 empty] | 2007-03-13 21:24 | COEX
2519 | Stephens, Adrian | Do Not Approve | 9.20.4 | 166 | 35 | T | N | 166.35 | 35 | 9.20.4 |  |  | Matt F |  |  | "An HT-AP-19 that indicates in the Secondary Channel Offset field of its most recently transmitted HT Information element a value of 0 shall assume a value of 0 for the STA Channel Width of a STA that has associated with a value of 1 in the Supported Channel Width Set field of its HT Capability element until it receives an HT Information Exchange management action frame from that STA." This is wrong and unnecessary. An AP that indicates a secondary channel offset of 0 is operating a 20MHz BSS. It and all its STA can only use 20MHz. It doesn't need to "assume" any other fields have any other values to generate this behaviour. It's wrong because it says "Ignore Notify Channel Width frames until you see an HT Information Exchange frame" - which is clearly daft logic. | Remove the quoted paragraph. |  | COEX | 40-20 in 2.4GHz | [5 empty] | 2007-03-13 21:24 | COEX
2520 | Stephens, Adrian | Do Not Approve | 9.20.4 | 166 | 41 | T | Y | 166.41 | 41 | 9.20.4 |  |  | Matt F |  |  | "An HT STA shall assume that its associated HT-AP-19 has assumed a value of 1 for the STA Channel Width value for corresponding to its association until the HT STA successfully transmits an HT Information Exchange management action frame to the HT-AP-19." This is ambiguous specification, and completely unnecessary. The STA Channel Width field is unnecessary. There is no reason that an AP would want to allow a BSS to operate in 40MHz while itself it can only receive in 20MHz from any of its STA. | Remove the quoted text. |  | COEX | 40-20 in 2.4GHz | [5 empty] | 2007-03-13 21:24 | COEX
2521 | Stephens, Adrian | Do Not Approve | 9.20.4 | 166 | 50 | E | N | 166.5 | 50 | 9.20.4 |  | A |  |  |  | "of the association" - grammar | the -> an | EDITOR: 2007-04-02 14:36:21Z Accept | EDITOR | D2_01 editorial resolutions | [5 empty] | 2007-04-16 16:14 | EDITOR
2522 | Stephens, Adrian | Do Not Approve | 9.20.4 | 166 | 51 | E | N | 166.51 | 51 | 9.20.4 |  | C |  |  |  | "specifics" - awkward terminology | replace "field values" | EDITOR: 2007-04-02 14:44:37Z Counter - There are a number of problems of terminology here. Replace the sentence containing this word with: "The Beacon Measurement Request field within the Beacon Measurement Request frame shall include the following values:" In each field, quote the field names with initial caps and quote any enumeration values with initial caps. | EDITOR | D2_01 editorial resolutions | [5 empty] | 2007-04-16 16:14 | EDITOR
2523 | Stephens, Adrian | Do Not Approve | 9.20.4 | 166 | 52 | E | N | 166.52 | 52 | 9.20.4 |  | A |  |  |  | "the mode shall be either passive mode or active mode" - informal use of TGk terminology | Replace: "the Measurement Mode field shall be set to either Passive or Active" | EDITOR: 2007-04-02 14:46:46Z Accept | EDITOR | D2_01 editorial resolutions | [5 empty] | 2007-04-16 16:14 | EDITOR
2524 | Stephens, Adrian | Do Not Approve | 9.20.4 | 166 | 54 | E | N | 166.54 | 54 | 9.20.4 |  | A |  |  |  | "the measurement duration shall be a minimum of 10 TU, representing the time required to scan per channel," - informal terminology | Reword: "the Measurement Duration field shall be set to a value no less than 10 TU, representing the time required to scan per channel," | EDITOR: 2007-04-03 09:29:15Z Accept | EDITOR | D2_01 editorial resolutions | [5 empty] | 2007-04-16 16:14 | EDITOR
2525 | Stephens, Adrian | Do Not Approve | 9.20.4 | 166 | 57 | E | N | 166.57 | 57 | 9.20.4 |  | C |  |  |  | "the channel number shall be 255, indicating that iterative measurements shall be performed on all channels in the AP Channel Report," - informal terminology | Reword: "the Channel Number field shall be set to 255, indicating that iterative measurements shall be performed on all channels in the AP Channel Report," | EDITOR: 2007-04-02 14:48:15Z Counter - replace with "the Channel Number field shall be set to 255 (indicating that iterative measurements shall be performed on all channels in the AP Channel Report)" | EDITOR | D2_01 editorial resolutions | [5 empty] | 2007-04-16 16:14 | EDITOR
2526 | Stephens, Adrian | Do Not Approve | 9.20.4 | 166 | 60 | E | N | 166.6 | 60 | 9.20.4 |  | A |  |  |  | "the BSSID shall be the broadcast BSSID," - informal | Reword: "the BSSID field shall be set to the broadcast BSSID," | EDITOR: 2007-04-03 09:29:19Z Accept | EDITOR | D2_01 editorial resolutions | [5 empty] | 2007-04-16 16:14 | EDITOR
2527 | Stephens, Adrian | Do Not Approve | 9.20.4 | 166 | 60 | T | N | 166.6 | 60 | 9.20.4 |  |  | Matt F |  |  | "the reporting condition shall be 254 (report not necessary), and" - informal | Reword thus: "the Reporting Condition field shall be set to 254 (representing Report Not Necessary), and" |  | COEX | 40-20 in 2.4GHz | [5 empty] | 2007-03-13 21:24 | COEX
2528 | Stephens, Adrian | Do Not Approve | 9.20.4 | 166 | 62 | E | N | 166.62 | 62 | 9.20.4 |  | A |  |  |  | "the threshold value may be non-zero, in which case, it indicates the minimum RCPI for a frame to be examined as per the procedures in “9.20.7 STA switching from 40 MHz to 20 MHz in 20/40 MHz BSS. | Reword: "the Threshold/Offset field may be set to a non-zero value, indicating that the minimum RCPI for a frame to be examined according to the procedures in 9.20.7 (STA switching from 40 MHz to 20 MHz in 20/40 MHz BSS). | EDITOR: 2007-04-03 09:29:23Z Accept | EDITOR | D2_01 editorial resolutions | [5 empty] | 2007-04-16 16:14 | EDITOR
2529 | Stephens, Adrian | Do Not Approve | 9.20.4 | 166 | 65 | T | N | 166.65 | 65 | 9.20.4 |  |  | Matt F |  |  | "Received beacons that do not meet this minimum RCPI threshold do not need to be processed." This is behaviour for the STA, not the HT-AP-19. It is somewhat buried here, and easy to overlook. Also, it is not clear exactly which of the procedures do not need to be processed. For example, it may affect only reporting to the AP. Or it may be intended to filter and reject beacons containing the intolerant bit set according to RCPI. | Clarify the intent. One of the following statements may be a suitable additional paragraph: 1. "An HT STA that receives a Beacon Request Measurement frame containing a non-zero Threshold/Offset field value shall use the specified only to filter the beacons that comprise the Beacon Report frame. The Threshold/Offset field value has no other effect." 2. "An HT STA that receives a Beacon Request Measurement frame containing a non-zero Threshold/Offset field value shall use the specified value to filter beacons on the specified Channel Number. This filtering shall be applied before operating any of the procedures defined in this subclause." |  | COEX | 40-20 in 2.4GHz | [5 empty] | 2007-03-13 21:24 | COEX
2530 | Stephens, Adrian | Do Not Approve | 9.20.4 | 167 | 1 | T | N | 167.01 | 1 | 9.20.4 |  |  | Matt F |  |  | "During each successive thirty minute period of continued association by an HT STA, the associated HT-AP-19 shall transmit additional Beacon Request Measurement requests to that HT STA such that all of the channels in the AP Channel Report shall have been scanned at least twice by the HT STA for a minimum duration of 10 TU per scanned channel during the thirty minutes." This is not dependent on STA width capability, where elsewhere it is. | I propose elswhere to move this dependency. But if that comment is rejected, this needs to be modified to say "an HT STA that set the Supported Channel Width set field to 1 in its last HT Capabilities element transmission" |  | COEX | 40-20 in 2.4GHz | [5 empty] | 2007-03-13 21:24 | COEX
2531 | Stephens, Adrian | Do Not Approve | 9.20.4 | 167 | 2 | E | N | 167.02 | 2 | 9.20.4 |  | A |  |  |  | "requests to that HT STA" - grammar | that->the | EDITOR: 2007-04-03 09:29:26Z Accept | EDITOR | D2_01 editorial resolutions | [5 empty] | 2007-04-16 16:14 | EDITOR
2532 | Stephens, Adrian | Do Not Approve | 9.20.4 | 167 | 7 | T | N | 167.07 | 7 | 9.20.4 |  |  | Matt F |  |  | "An HT-AP-19 that set the Supported Channel Width Set field of its most recently transmitted HT Capability element to a non-zero value shall transmit an AP Channel Report containing at least all of the 40 MHz affected channels excluding the primary channel." This doesn't say when it transmits the report. It is probably intended to relate to earlier text in this subclause. Also "excluding the primary channel" is unnecessary because the definition of 40 MHz affected channels achieves this. | Reword: "An HT-AP-19 that set the Supported Channel Width Set field of its most recently transmitted HT Capability element to a non-zero value shall ensure that any AP Channel Report it transmits contains at least all of the 40 MHz affected channels." |  | COEX | 40-20 in 2.4GHz | [5 empty] | 2007-03-13 21:24 | COEX
2533 | Stephens, Adrian | Do Not Approve | 10 | 168 | 1 | E | N | 168.01 | 1 | 10 |  | A |  |  |  | The tables in this section have variable ruling styles. | Review ruling in clause 10 and make uniform with IEEE style. | EDITOR: 2007-04-03 09:34:05Z Accept | EDITOR | D2_01 editorial resolutions | [5 empty] | 2007-04-16 16:14 | EDITOR
2534 | Stephens, Adrian | Do Not Approve | 10 | 168 | 1 | E | N | 168.01 | 1 | 10 |  | A |  |  |  | Primitives should have the closing bracked line up with the parameters | Review all primitives and move closing bracket to line up with parameters | EDITOR: 2007-04-03 09:36:00Z Accept | EDITOR | D2_01 editorial resolutions |  |  |  | Not flagged |  | 2007-04-16 16:14 | EDITOR
2535 | Stephens, Adrian | Do Not Approve | 10.3.2.2.2 | 168 | 14 | E | N | 168.14 | 14 | 10.3.2.2.2 | 1193 | A |  |  |  | "Insert the following entries into the table defining BSSDescription in 10.3.2.2.2 as follows" - should say where | reword: "at the end of the table" | EDITOR: 2007-04-03 09:37:42Z Accept | EDITOR | Duplicates | [5 empty] | 2007-04-16 16:15 | EDITOR
2536 | Stephens, Adrian | Do Not Approve | 10.3.2.2.2 | 168 | 37 | T | N | 168.37 | 37 | 10.3.2.2.2 |  |  | Adrian S |  |  | "The STA that is creating the BSS shall be able to support each of the features represented by the set." Either this normative requirement is made elsewhere, in which case this can be turned into informative text, or it should be moved to a more appropriate location. Also, "STA that is creating the BSS" makes no sense in this context. | Reword: "In order to join the BSS, the STA is required (see 7.3.2.2) to support each of the features represented by the set." |  | MAC | MGMT SAP | [5 empty] | 2007-03-13 20:03 | MAC
2537 | Stephens, Adrian | Do Not Approve | 10.3.6.4.2 | 170 | 40 | E | N | 170.4 | 40 | 10.3.6.4.2 |  | C |  |  |  | Editing instruction should say just before vendor specific | Reword: "Insert the following entry in the table in 10.3.6.4.2 immediately before the row for VendorSpecificInfo: Ditto comment page 173, line 6 | EDITOR: 2007-04-03 10:03:38Z Counter - See response to 1196. | EDITOR | D2_01 editorial resolutions | [5 empty] | 2007-04-16 16:14 | EDITOR
2538 | Stephens, Adrian | Do Not Approve | 10.3.38.1.1 | 178 | 1 | E | N | 178.01 | 1 | 10.3.38.1.1 |  | C |  |  |  | Editing instruction has wrong font | correct it | EDITOR: 2007-04-03 10:23:59Z Counter - Resolution of CID 1974 removed the offending material. | EDITOR | D2_01 editorial resolutions | [5 empty] | 2007-04-16 16:14 | EDITOR
2539 | Stephens, Adrian | Do Not Approve | 10.4.3.2 | 182 | 43 | T | N | 182.43 | 43 | 10.4.3.2 |  |  | Adrian S |  |  | "aDTT2UTTTime are not used by all PHYs defined within this standard" - fails to mention aMaxCSIMatricesReportDelay. | Reword: "sDTT2UTTTime and aMaxCSIMatricesReportDelay are not used by all PHYs defined within this standard" and remove the preceding "and" |  | MAC | MGMT SAP | [5 empty] | 2007-03-13 20:03 | MAC
2540 | Stephens, Adrian | Do Not Approve | 10.4.3.2 | 183 | 44 | T | N | 183.44 | 44 | 10.4.3.2 |  |  | Adrian S |  |  | There is no definition of the "aMaxCSIMatricesReportDelay" parameter in the table. | Add a definition. |  | MAC | MGMT SAP | [5 empty] | 2007-03-13 20:03 | MAC
2541 | Stephens, Adrian | Do Not Approve | 11.1.2.1 | 184 | 35 | E | N | 184.35 | 35 | 11.1.2.1 |  | A |  |  |  | "After transmission of a secondary beacon, the AP shall repeat the transmission using the basic STBC MCS of all broadcast or multicast MPDUs that were transmitted since the previous beacon transmission." - grammar | reword: "After transmission of a secondary beacon, the AP shall retransmit using the basic STBC MCS all broadcast or multicast MPDUs that have been transmitted since the previous beacon transmission." | EDITOR: 2007-04-03 10:59:02Z Accept | EDITOR | D2_01 editorial resolutions | [5 empty] | 2007-04-16 16:14 | EDITOR
2542 | Stephens, Adrian | Do Not Approve | 11.1.2.1 | 184 | 35 | T | N | 184.35 | 35 | 11.1.2.1 |  |  | Jeremy G, Adrian |  |  | "After transmission of a secondary beacon, the AP shall repeat the transmission using the basic STBC MCS of all broadcast or multicast MPDUs that were transmitted since the previous beacon transmission. An STBC-capable STA shall discard either all received broadcast/multicast Data frames that are STBC frames, or all received broadcast/multicast Data frames that are non-STBC frames. How it makes this decision is a matter of local policy" The first para is duplicated on page 186 line 49. 187 line 55 and 190 line 3. | Delete the first paragraph. Move the second paragraph to 11.2.1.7 end of item e), and also copy it to the end of 11.2.1.8 item b). | Proposed Counter - spirit of the comment is accepted, but modification to the instructions are requried. Delete the following text: 'After transmission of a secondary beacon, the AP shall repeat the transmission using the basic STBC MCS of all broadcast or multicast MPDUs that were transmitted since the previous beacon transmission.' and move the following text: ' An STBC-capable STA shall discard either all received broadcast/multicast Data frames that are STBC frames, or all received broadcast/multicast Data frames that are non-STBC frames. How it makes this decision is a matter of local policy.' to 11.2.1.7 end of item 3), and also copy it to the end of 11.2.1.8 item b)." | MAC | STBC | [5 empty] | 2007-04-05 17:49 | MAC
2543 | Stephens, Adrian | Do Not Approve | 11.2.1.3 | 186 | 46 | E | N | 187.46 | 46 | 11.2.1.3 |  | A |  |  |  | "Change numbered item f)" - it's not numbered | reword numbered->list. | EDITOR: 2007-04-03 11:05:25Z Accept | EDITOR | D2_01 editorial resolutions | [5 empty] | 2007-04-16 16:14 | EDITOR
2544 | Stephens, Adrian | Do Not Approve | 11.2.1.3 | 186 | 48 | T | Y | 186.48 | 48 | 11.2.1.3 |  | A | Jeremy G |  |  | "When the AP transmits secondary beacons, all buffered broadcast/multicast MSDUs that were sent following the immediately-preceding non-secondary DTIM shall be sent again, using the basic STBC MCS, following the transmission of the secondary DTIM beacon." This is functionally a duplicate of Page 184, line 35: "After transmission of a secondary beacon, the AP shall repeat the transmission using the basic STBC MCS of all broadcast or multicast MPDUs that were transmitted since the previous beacon transmission" and: (page 187, line 55): "When the AP transmits secondary beacons, the AP shall ensure that all buffered broadcast/multicast frames that are transmitted following primary DTIM or TIM beacons shall be transmitted again following a secondary DTIM or TIM in a manner similar to that prescribed for the primary transmissions, except that they are transmitted using the basic STBC MCS." Also, the normative specification related to duplication should not be buried in a subclause called "TIM types". | Delete the quoted sentence. | Accept - delete the sentence beginning with "When the AP transmits secondary beacons" which is on page 186 at about line 48. | MAC | STBC | [5 empty] | 2007-04-04 15:47 | MAC
2545 | Stephens, Adrian | Do Not Approve | 11.2.1.5 | 187 | 57 | T | N | 187.57 | 57 | 11.2.1.5 |  | C | Jeremy G |  |  | "shall ... in a manner similar to that prescribed for the primary transmissions" you can't say this as "similar" is ambiguous. Also "prescribed" is a poor choice of word. The language in 11.1.2.1 is to be preferred because it's simpler. | replace "When the AP transmits secondary beacons, the AP shall ensure that all buffered broadcast/multicast frames that are transmitted following primary DTIM or TIM beacons shall be transmitted again following a secondary DTIM or TIM in a manner similar to that prescribed for the primary transmissions, except that they are transmitted using the basic STBC MCS." with: When the AP transmits secondary DTIM or TIM beacon, the AP shall re-transmit all broadcast/multicast frames that were transmitted following the primary DTIM or TIM beacon except that they are transmitted using the basic STBC MCS. Or reword to avoid the normative ambiguities by calling out which behaviours are required. | Counter - Accept in general, by making the following changes: replace the sentence that begins with "When the AP transmits secondary beacons" with " When the AP tranmsit a secondary DTIM or TIM beacon, the AP shall re-transmit all broadcast/multicast frames that were transmitted following the primary DTIM or TIM beacon except that they are transmitted using the basic STBC MCS." | MAC | STBC |  | Unanimous - mac adhoc 070404 |  |  |  | 2007-04-04 15:54 | MAC
2546 | Stephens, Adrian | Do Not Approve | 11.2.1.6 | 190 | 4 | T | N | 190.04 | 4 | 11.2.1.6 |  | C | Jeremy G |  |  | "shall ... in a manner similar to that prescribed for the primary transmissions" you can't say this as "similar" is ambiguous. Also "prescribed" is a poor choice of word. The language in 11.1.2.1 is to be preferred because it's simpler. | replace "When the AP transmits secondary beacons, the AP shall ensure that all buffered broadcast/multicast frames that are transmitted following primary DTIM or TIM beacons shall be transmitted again following a secondary DTIM or TIM in a manner similar to that prescribed for the primary transmissions, except that they are transmitted using the basic STBC MCS." with: When the AP transmits secondary DTIM or TIM beacon, the AP shall re-transmit all broadcast/multicast frames that were transmitted following the primary DTIM or TIM beacon except that they are transmitted using the basic STBC MCS. Or reword to avoid the normative ambiguities by calling out which behaviours are required. | Counter - Accept in general, by making the following changes: replace the sentence that begins with "When the AP transmits secondary beacons" with " When the AP tranmsit a secondary DTIM or TIM beacon, the AP shall re-transmit all broadcast/multicast frames that were transmitted following the primary DTIM or TIM beacon except that they are transmitted using the basic STBC MCS." | MAC | STBC |  | Unanimous - mac adhoc 070404 |  |  |  | 2007-04-04 15:53 | MAC
2547 | Stephens, Adrian | Do Not Approve | 11.2.1.12 | 192 | 1 | E | N | 192.01 | 1 | 11.2.1.12 |  | A |  |  |  | Needs an editing instruction before 11.2.1.12 | Add an editing instruction | EDITOR: 2007-04-03 11:12:21Z Accept | EDITOR | D2_01 editorial resolutions | [5 empty] | 2007-04-16 16:14 | EDITOR
2548 | Stephens, Adrian | Do Not Approve | 11.2.1.12 | 192 | 4 | T | N | 192.04 | 4 | 11.2.1.12 | [5 empty] | "with an established SP" - what does this mean? Is it specific to U-APSD, or S-APSD? | Reword: "that has established a PSMP session" |  | PSMP |  |  | transfer from coex to PSMP |  |  |  | 2007-03-12 21:49 | COEX
2549 | Stephens, Adrian | Do Not Approve | 11.2.3 | 194 | 46 | E | N | 194.46 | 46 | 11.2.3 | 820 | A |  |  |  | "with only active RX chain" - missing "one" | Reword: "with only one active RX chain" | EDITOR: 2007-04-03 11:15:12Z Accept | EDITOR | Duplicates | [5 empty] | 2007-04-16 16:15 | EDITOR
2550 | Stephens, Adrian | Do Not Approve | 11.2.3 | 194 | 49 | T | N | 194.49 | 49 | 11.2.3 |  |  | Srini K |  |  | This subclause does not relate to the PHY SAP. | Insert the following new paragraph: "The STA controls which RX chains are active through the PHY-RXCONFIG.request specifying a PHYCONFIG_VECTOR parameter ACTIVE_RXCHAIN_SET that indicates which of its RX chains should be active." |  | MAC | SMPS | [5 empty] | 2007-03-13 20:05 | MAC
2551 | Stephens, Adrian | Do Not Approve | 11.2.3 | 195 | 10 | E | N | 195.1 | 10 | 11.2.3 |  | C |  |  |  | "Any changes to local operated SM Power Save mode takes effect when SM Power Save Mode indication is delivered by the HT Capabilities element and the associatation succeeds and/or when the SM Power Save Mode indication delivered by SM Power Save frame is acknowledged." grammar, and "local operated" is not a defined term | Reword: "Any changes to the local operation of the SM Power Save mode only take effect after the SM Power Save Mode indication has been successfully delivered (i.e. by acknowledgment of a frame carrying the HT Capabilities element or by acknowledgement of a SM Power Save frame)." | EDITOR: 2007-04-03 11:19:20Z Counter - Replace quoted text with: "Changes to the number of active receive chains are made only after the SM Power Save Mode indication has been successfully delivered (i.e. by acknowledgment of a frame carrying the HT Capabilities element or by acknowledgement of a SM Power Save frame)." | EDITOR | D2_01 editorial resolutions | [5 empty] | 2007-04-16 16:14 | EDITOR
2552 | Stephens, Adrian | Do Not Approve | 11.3 | 195 | 24 | E | N | 195.24 | 24 | 11.3 |  | A |  |  |  | "NOTE 2—The SM" - needs a newline | precede by a newline | EDITOR: 2007-04-03 11:20:25Z Accept | EDITOR | D2_01 editorial resolutions | [5 empty] | 2007-04-16 16:14 | EDITOR
2553 | Stephens, Adrian | Do Not Approve | 11.3 | 195 | 29 | T | N | 195.29 | 29 | 11.3 |  |  | Matthew F |  |  | HT action frames are called out as class 3 frames. This means: 1. None of them are usable by an IBSS. 2. The HT Information Exchange frame cannot be sent to a member of some other BSS. There is no need to make most these frames class 3. | Change the class of the HT action frames as follows: Set PCO Phase and PSMP should be class 3. The remaining action frames should be class 1. |  | MAC | Security Classifications | [5 empty] | 2007-03-13 20:05 | MAC
2554 | Stephens, Adrian | Do Not Approve | 11.4.4b.1 | 195 | 55 | T | N | 195.55 | 55 | 11.4.4b.1 | [5 empty] | "It is always the responsibility of the non-AP STA to initiate the creation of a PSMP session regardless of the TSPEC direction." A statement of the obvious, because there's no way that the AP can initiate a TSPEC. | Remove the quoted statement. |  | PSMP | [6 empty] | 2006-03-10 08:00
2555 | Stephens, Adrian | Do Not Approve | 11.4.4b.1 | 195 | 62 | T | N | 195.62 | 62 | 11.4.4b.1 | [5 empty] | "The same or another STA can issue an additional TSPEC request to an already existing PSMP session." It is not clear from this how a PSMP session is identified. A STA that is not already part of a PSMP session has no way to indicate a specific PSMP session. It is up to the AP to make that decision. It is reasonable for a STA that already has a PSMP session to want any new request to go into that PSMP session. | Reword: "A STA that has an established PSMP session may issue an additional PSMP TSPEC request with the Aggregation field set to 1 and the Minimum Service Internal and Maximum Service Interval fields both set to the Service Interval field value from the Schedule element returns when the PSMP session was established. The AP shall return the same Schedule element as when the first PSMP session was established. NOTE-A STA that does not have an established PSMP session might send a PSMP TSPEC request that specifies the same service interval. The AP is free to choose between aggregating this request with an existing PSMP session of the same service interval, or creating a new PSMP session." |  | PSMP | [6 empty] | 2006-03-10 08:00
2556 | Stephens, Adrian | Do Not Approve | 11.4.4b.1 | 195 | 63 | E | N | 195.63 | 63 | 11.4.4b.1 |  | A |  |  |  | "Once created, the PSMP session" - wrong article | the -> a | EDITOR: 2007-04-03 11:22:21Z Accept | EDITOR | D2_01 editorial resolutions | [5 empty] | 2007-04-16 16:14 | EDITOR
2557 | Stephens, Adrian | Do Not Approve | 11.4.4b.1 | 196 | 2 | E | N | 196.02 | 2 | 11.4.4b.1 |  | C |  |  |  | Missing a newline before the editing instruction | add a newline | EDITOR: 2007-05-01 10:41:51Z Counter - Resolution to CID 996 removes the editing instruction. | EDITOR | D2_01 editorial resolutions | [5 empty] | 2007-05-01 10:42 | EDITOR
2558 | Stephens, Adrian | Do Not Approve | 11.4.4b.2 | 196 | 11 | T | N | 196.11 | 11 | 11.4.4b.2 | [5 empty] | "The PSMP-UTT Duration delivered in a PSMP frame can be estimated by the AP, based on the TSPEC associated with each STA." A TSPEC that specifies U-PSMP does not include any values from which a PSMP-UTT can be determined. | I think this is specific to S-PSMP. Move the contents of this subclause to 11.4.4b.3, or delete it entirely. |  | PSMP | [6 empty] | 2006-03-10 08:00
2559 | Stephens, Adrian | Do Not Approve | 11.4.4b.3 | 196 | 30 | T | N | 196.3 | 30 | 11.4.4b.3 | [5 empty] | "A TSPEC that reserves resources for a STA under scheduled PSMP shall have the APSD field set to 0 and the Scheduled field set to 1 (representing Scheduled PSMP)." This repeats normative specification from clause 7. | Reword thus: "A TSPEC that reserves resources for a STA under scheduled PSMP shall have the APSD and Scheduled fields set to indicate Scheduled PSMP as defined in Table 41." |  | PSMP | [6 empty] | 2006-03-10 08:00
2560 | Stephens, Adrian | Do Not Approve | 11.4.4b.3 | 196 | 33 | T | N | 196.33 | 33 | 11.4.4b.3 | [5 empty] | "An HT STA joins a PSMP session outside the PSMP mechanism using any appropriate channel access mechanism." - this is pretty opaque. It's also pretty useless. | Delete quoted sentence (my preference), or Reword thus: "An HT STA joins a PSMP session by transmitting an ADDTS frame using either HCCA or EDCA." |  | PSMP | [6 empty] | 2006-03-10 08:00
2561 | Stephens, Adrian | Do Not Approve | 11.4.4b.3 | 196 | 35 | T | N | 196.35 | 35 | 11.4.4b.3 | [5 empty] | "The non-AP STA SME decides that a PSMP session needs to be joined" This is probablly misleading because it will have no knowledge of existing PSMP sessions. | Replace "joined" with "established". |  | PSMP | [6 empty] | 2006-03-10 08:00
2562 | Stephens, Adrian | Do Not Approve | 11.4.4b.3 | 196 | 38 | T | N | 196.38 | 38 | 11.4.4b.3 | [5 empty] | "The non-AP STA MAC transmits the TSPEC in an ADDTS request frame to the AP and waits for a response." A statement of the blindingly obvious which signifies nothing. | Delete it. |  | PSMP | [6 empty] | 2006-03-10 08:00
2563 | Stephens, Adrian | Do Not Approve | 11.4.4b.3 | 196 | 42 | T | N | 196.42 | 42 | 11.4.4b.3 | [5 empty] | "The encoding of the Status Code field is defined in Table 23." As table 23 says. The above is an unnecessary duplication. | Remove the quoted sentence. |  | PSMP | [6 empty] | 2006-03-10 08:00
2564 | Stephens, Adrian | Do Not Approve | 11.4.4b.3 | 196 | 45 | T | N | 196.45 | 45 | 11.4.4b.3 | [5 empty] | "The STA may resubmit a TSPEC request with suggested changes if the ResultCode is “Rejected with suggested changes”." There's nothing to stop the STA retrying a TSPEC request, so the "may" is unnecessary. Also the terminology is incorrect. "The suggested changes are included in the response’s Schedule element." No they are not. They're in a TSPEC element. | Reword this whole para as a note, or delete it. "NOTE-A STA can resubmit a TSPEC request that incorporates changes suggested by the AP if the ResultCode is REJECTED_WITH_SUGGESTED_CHANGES. The suggested changes are included in the response’s TSPEC element. The suggestion may be related to scheduling as well to reservation parameters." |  | PSMP | [6 empty] | 2006-03-10 08:00
2565 | Stephens, Adrian | Do Not Approve | 11.4.4b.3 | 196 | 51 | T | N | 196.51 | 51 | 11.4.4b.3 | [5 empty] | "The STA may add another TS as necessary. In this case the AP shall use the Service Interval of an already established service." The first sentence is meaningless. There's nothing to stop it doing any legal operation as necessary. The second sentence is probably significant, but as it stands is completely ambiguous. | My proposed change to line 62 of page 195: "A STA that has an established PSMP session may issue an additional PSMP TSPEC request with the Aggregation field set to 1 and the Minimum Service Internal and Maximum Service Interval fields both set to the Service Interval field value from the Schedule element returns when the PSMP session was established. The AP shall return the same Schedule element as when the first PSMP session was established." Meets the requirements of the STA to have aggregated service intervals, and I believe meets the intent of the quoted sentences. Replace the quoted sentences with this text. |  | PSMP | [6 empty] | 2006-03-10 08:00
2566 | Stephens, Adrian | Do Not Approve | 11.4.4b.3 | 196 | 52 | T | N | 196.52 | 52 | 11.4.4b.3 | [5 empty] | "The requested Service Intervals of different TSPECs shall be multiples of the Service Interval Granularity." There is no Service Interval field in a TSPEC. Also ambiguous. | Reword thus: "The Minimum Service Interval field of the TSPEC element of an ADDTS request frame shall be a multiple of the Service Interval Granularity indicated by the AP in its HT Information element. |  | PSMP | [6 empty] | 2006-03-10 08:00
2567 | Stephens, Adrian | Do Not Approve | 11.4.4c | 196 | 59 | E | N | 196.59 | 59 | 11.4.4c |  | A |  |  |  | "for resources reservation." - grammar | reword: "for resource reservation." | EDITOR: 2007-04-03 11:33:15Z Accept | EDITOR | D2_01 editorial resolutions | [5 empty] | 2007-04-16 16:14 | EDITOR
2568 | Stephens, Adrian | Do Not Approve | 11.4.4c | 196 | 61 | T | N | 196.61 | 61 | 11.4.4c | [5 empty] | "Either of the two methods of setting up a TS" I don't understand. There's only one way to set up a TS - send an ADDTS request frame. | Reword to something that makes sense to me. |  | PSMP | [6 empty] | 2006-03-10 08:00
2569 | Stephens, Adrian | Do Not Approve | 11.4.4c | 196 | 63 | T | N | 196.63 | 63 | 11.4.4c |  |  | Padam K |  |  | "An AP may choose not to send data in an unscheduled PSMP sequence PSMP-DTT even though both AP and STA are PSMP capable. An AP may choose sometimes o use PSMP and sometimes not to use PSMP to transmit data of a particular AC." These statements are unnecessary normative "mays". | If helpful, reword as a note. If not helpful, delete them. "NOTE-An AP can choose not to send data in an unscheduled PSMP sequence PSMP-DTT even though both AP and STA are PSMP capable. An AP can choose sometimes to use PSMP and sometimes not to use PSMP to transmit data of a particular AC." |  | PSMP | U-PSMP | [5 empty] | 2007-03-14 16:02 | PSMP
2570 | Stephens, Adrian | Do Not Approve | 11.6 | 197 | 29 | E | N | 197.29 | 29 | 11.6 | 1766 | A |  |  |  | 11.16 should be 11.6, 11.16.2 should be 11.6.2 | correct as indicated | EDITOR: 2007-04-03 11:34:07Z Accept | EDITOR | Duplicates | [5 empty] | 2007-04-16 16:15 | EDITOR
2571 | Stephens, Adrian | Do Not Approve | 11.9.7.1 | 198 | 33 | E | N | 198.33 | 33 | 11.9.7.1 |  | C |  |  |  | "If an AP is switching to a new channel in a different regulatory class then the AP shall use either the Extended Channel Switch Announcement element and Extended Channel Switch Announcementframe instead of the Channel Switch Announcement element and Channel Switch Announcement frame or both the Extended Channel Switch Announcement and the Channel Switch Announcement element and Channel Switch Announcement frame." It is hard to parse this logic. | Format as a nested list with two entries separated at the "or". | EDITOR: 2007-04-03 11:36:04Z Counter - Resolution to CID 1974 has removed the offending text. | EDITOR | D2_01 editorial resolutions | [5 empty] | 2007-04-16 16:14 | EDITOR
2572 | Stephens, Adrian | Do Not Approve | 11.9.7.1 | 198 | 40 | T | N | 198.4 | 40 | 11.9.7.1 |  |  | Bjorn |  |  | "If an AP is switching to a channel within the same regulatory class, and dot11ExtendedChannelSwitchImplemented is true, then the AP shall send the Extended Channel Switch Announcement element and Extended Channel Switch Announcement frame, else the AP shall send the Channel Switch Announcement element and Channel Switch Announcement frame. Optionally the Extended Channel Switch Announcement element and Extended Channel Switch Announcement element frame may be used." This option is always true for HT APs. So it says when we switch within the same regulatory class, we must use the extended element/frame. This would ensure that legacy .11h STA's get left behind. | Should allow the use of the normal channel switch signalling as well as the extended signalling. |  | COEX | DFS channel selection | [5 empty] | 2007-03-13 21:26 | COEX
2573 | Stephens, Adrian | Do Not Approve | 11.9.7.1 | 198 | 40 | E | N | 198.4 | 40 | 11.9.7.1 |  | C |  |  |  | "If an AP is switching to a channel within the same regulatory class, and dot11ExtendedChannelSwitchImplemented is true, then the AP shall send the Extended Channel Switch Announcement element and Extended Channel Switch Announcement frame, else the AP shall send the Channel Switch Announcement element and Channel Switch Announcement frame. Optionally the Extended Channel Switch Announcement element and Extended Channel Switch Announcement element frame may be used." It is hard to parse this logic | Format as a nested list starting at "then" and "else" | EDITOR: 2007-04-03 11:36:04Z Counter - Resolution to CID 1974 has removed the offending text. | EDITOR | D2_01 editorial resolutions | [5 empty] | 2007-04-16 16:14 | EDITOR
2574 | Stephens, Adrian | Do Not Approve | 11.9.7.2 | 198 | 55 | E | N | 198.55 | 55 | 11.9.7.2 |  | C |  |  |  | Difficult to parse the logic of this paragraph | Reformat as a 2-entry list separated at "or" | EDITOR: 2007-04-03 11:36:04Z Counter - Resolution to CID 1974 has removed the offending text. | EDITOR | D2_01 editorial resolutions | [5 empty] | 2007-04-16 16:14 | EDITOR
2575 | Stephens, Adrian | Do Not Approve | 11.9.7.2 | 198 | 61 | T | N | 198.61 | 61 | 11.9.7.2 |  |  | Bjorn |  |  | "If a DFS owner is switching to a channel within the same regulatory class, and dot11ExtendedChannelSwitchImplemented is true, then the DFS owner shall send the Extended Channel Switch Announcement element and Extended Channel Switch Announcement frame," This option is always true for HT APs. So it says when we switch within the same regulatory class, we must use the extended element/frame. This would ensure that legacy .11h STA's get left behind. | Should allow the use of the normal channel switch signalling as well as the extended signalling. |  | COEX | DFS channel selection | [5 empty] | 2007-03-13 21:26 | COEX
2576 | Stephens, Adrian | Do Not Approve | 11.9.7.2 | 198 | 61 | E | N | 198.61 | 61 | 11.9.7.2 |  | C |  |  |  | It is hard to parse this paragraph | Format as a nested list starting at "then" and "else" | EDITOR: 2007-04-03 11:36:04Z Counter - Resolution to CID 1974 has removed the offending text. | EDITOR | D2_01 editorial resolutions | [5 empty] | 2007-04-16 16:14 | EDITOR
2577 | Stephens, Adrian | Do Not Approve | 11.9.8.3 | 199 | 23 | T | N | 199.23 | 23 | 11.9.8.3 |  |  | Bjorn |  |  | "On detecting an overlapping BSS operating on the secondary channel," This is informal and ambiguous. | Reword: "An AP, on detecting an overlapping BSS whose primary channel is the AP's secondary channel..." |  | COEX | DFS channel selection | [5 empty] | 2007-03-13 21:26 | COEX
2578 | Stephens, Adrian | Do Not Approve | 11.9.8.3 | 199 | 32 | E | N | 199.32 | 32 | 11.9.8.3 |  | A |  |  |  | "It may use passive scan for at least MinChannelTime or active scan." - grammar | reword: "It may use a passive scan for at least MinChannelTime or an active scan. " | EDITOR: 2007-04-03 11:37:55Z Accept | EDITOR | D2_01 editorial resolutions | [5 empty] | 2007-04-16 16:14 | EDITOR
2579 | Stephens, Adrian | Do Not Approve | 11.9.8.3 | 199 | 42 | T | N | 199.42 | 42 | 11.9.8.3 |  |  | Bjorn |  |  | "The AP shall scan the channels (either itself or through the STAs) before making a transition from a 20 MHz BSS to a 20/40 MHz BSS." Which channels? | Reword: "The AP shall scan the candidate primary and secondary channels (either itself or through the STAs) before making a transition from a 20 MHz BSS to a 20/40 MHz BSS." |  | COEX | DFS channel selection | [5 empty] | 2007-03-13 21:26 | COEX
2580 | Stephens, Adrian | Do Not Approve | 11.9.8.4 | 199 | 49 | T | N | 199.49 | 49 | 11.9.8.4 |  |  | Bjorn |  |  | "adjust its channel width" - this needs to be related to existing description | Change to "switch the BSS to 20 MHz operation" |  | COEX | DFS channel selection | [5 empty] | 2007-03-13 21:26 | COEX
2581 | Stephens, Adrian | Do Not Approve | 11.9.8.4 | 199 | 57 | T | N | 199.57 | 57 | 11.9.8.4 |  |  | Bjorn |  |  | "An AP may switch the BSS capability between 20/40 MHz and 20 MHz by changing the value of the Supported Channel Width Set field of the HT capabilities element in the Beacon." There's no need to give the AP permission to use these fields, they are already defined for that purpose. | Reword: "An AP switches the BSS channel width between 20/40 MHz and 20 MHz by changing the value of the Supported Channel Width Set field of the HT Capabilities element in the Beacon." |  | COEX | DFS channel selection | [5 empty] | 2007-03-13 21:26 | COEX
2582 | Stephens, Adrian | Do Not Approve | 11.9.8.4 | 199 | 59 | T | N | 199.59 | 59 | 11.9.8.4 |  |  | Bjorn |  |  | "The STAs may disassociate and associate or reassociate to accommodate the new capability." What is this saying? Re-associate with the same AP (which is unnecessary) or go elsewhere? What stops a STA from doing is already? - nothing | Remove the sentence or rewrite as a note saying they can go to another AP if they want to. |  | COEX | DFS channel selection | [5 empty] | 2007-03-13 21:26 | COEX
2583 | Stephens, Adrian | Do Not Approve | 11.9.8.4 | 200 | 1 | T | N | 200.01 | 1 | 11.9.8.4 |  |  | Bjorn |  |  | What I don't understand is the role of regulatory classes when an AP switches between 20/40 and 20. When it swiches between these, must it also change regulatory class to a 40 MHz or 20MHz class? Or can it stay in the 40MHz class with the Secondary Channel Offset indicating 20MHz operation? | Please add text that describes how secondary channel offset and regulatory class are modified when switching between 20/40 and 40. |  | COEX | DFS channel selection | [5 empty] | 2007-03-13 21:26 | COEX
2584 | Stephens, Adrian | Do Not Approve | 11.9.8.4 | 200 | 7 | T | N | 200.07 | 7 | 11.9.8.4 |  |  | Bjorn |  |  | "When changing from a single channel to a new channel, or from a pair of channels to a new pair of channels, the Supported Channel Width Set field of the HT capabilities element in the Beacon remains unchanged. When the Extended Channel Switch Announcement is used to switch the BSS from 20/40 MHz operation to 20 MHz operation on the primary channel, the Supported Channel Width Set field of the HT Capabilities element in the Beacon remains unchanged." I'm not sure what is the value of these statements. Also they are not complete, as they don't cover the switch from 20 MHz to 20/40. | I think there are several possible solutions: 1. The smallest one is to reword the second para "switch the BSS between 20/40 and 20 MHz operation" 2. However, we may be overconstraining. We could alternatively say: "An AP shall only set the Secondary Channel Offset to a non-zero value if its Supported Channel Width set is set to 1." This requires the AP to support 40MHz while operating a 20/40 MHz, BSS but doesn't prevent it switching its receive capability to 20MHz in a 20MHz BSS. Solution 2 is my preference. |  | COEX | DFS channel selection | [5 empty] | 2007-03-13 21:26 | COEX
2585 | Stephens, Adrian | Do Not Approve | 11.9.8.4 | 200 | 23 | T | Y | 200.23 | 23 | 11.9.8.4 |  |  | Bjorn |  |  | Table n52 mistakenly believes that the Supported Channel Width set determines the 20/40 vs 20 mode of operation of the BSS. It does not. Secondary channel offset does. | Replace "Supported Channel Width Set: 0" with "Secondary Channel Offset set to 0" "Supported Channel Width Set: 1" with "Secondary Channel Offset set to a non-zero value" |  | COEX | DFS channel selection | [5 empty] | 2007-03-13 21:26 | COEX
2586 | Stephens, Adrian | Do Not Approve | 11.9.8.4 | 200 | 30 | E | N | 200.3 | 30 | 11.9.8.4 |  | A |  |  |  | "with same primary channel as original" and "with different primary channel than original" - grammar | replace "with the same primary channel" and "with a different primary channel" | EDITOR: 2007-04-03 11:39:11Z Accept | EDITOR | D2_01 editorial resolutions | [5 empty] | 2007-04-16 16:14 | EDITOR
2587 | Stephens, Adrian | Do Not Approve | 11.9.8.4 | 200 | 64 | T | N | 200.64 | 64 | 11.9.8.4 |  |  | Bjorn |  |  | "The AP may send the Extended Channel Switch Announcement element in a Beacon without performing a backoff, after determining the WM is idle for one PIFS period." This is unnecessary. The AP is also an HC. It can always access the medium after PIFS for any purpose whatsoever, including this. | Delete the quoted sentence or reword as a note. |  | COEX | DFS channel selection | [5 empty] | 2007-03-13 21:26 | COEX
2588 | Stephens, Adrian | Do Not Approve | 11.10 | 201 | 17 | E | N | 201.17 | 17 | 11.10 |  | A |  |  |  | 11.1 should be 11.10 | Correct as indicated | EDITOR: 2007-04-03 11:39:54Z Accept | EDITOR | D2_01 editorial resolutions |  |  |  | Not flagged. |  | 2007-04-16 16:14 | EDITOR
2589 | Stephens, Adrian | Do Not Approve | 11.15 | 201 | 40 | T | N | 201.4 | 40 | 11.15 |  |  | Matt F. |  |  | I don't understand why we've got bits of 20/40 switching in 9.20 and bits here. I would have thought that most of 9.20.4 actually lives in 11, as it does not relate to the transfer of data, but to management of the channel. | Move 9.20.4 into 11.15 and merge with the existing sections there. |  | COEX | 40-20 in 2.4GHz | [5 empty] | 2007-05-04 12:51 | COEX
2590 | Stephens, Adrian | Do Not Approve | 11.15.1 | 201 | 57 | T | N | 201.57 | 57 | 11.15.1 |  |  | Matt F. |  |  | "An HT AP declares the BSS channel width in the BSS Channel Width subfield in the HT Information element." Not so, there is no such field. | Replace: "An HT AP declares the BSS channel width by setting the Secondary Channel Offset field of the HT information element to a zero or non-zero value." |  | COEX | 40-20 in 2.4GHz | [5 empty] | 2007-05-04 12:52 | COEX
2591 | Stephens, Adrian | Do Not Approve | 11.15.1 | 201 | 65 | T | Y | 201.65 | 65 | 11.15.1 |  |  | Solomon |  |  | "20/40 MHz capable HT STA" - this term crops up a lot, but it is not defined. | Add the following definition: "20 MHz capable HT STA" - an HT STA that sets the Supported Channel Width set to indicate support for only 20 MHz operation. "20/40 MHz capable HT STA" - an HT STA that sets the Supported Channel Width set to indicate support for 20/40 MHz operation. Globally search and replace "20/40 MHz capable STA" with "20/40 MHz capable HT STA". Ditto change for "20 MHz capable STA." |  | COEX | channel switching | [5 empty] | 2007-03-13 21:27 | COEX
2592 | Stephens, Adrian | Do Not Approve | 11.15.1 | 202 | 14 | T | Y | 202.14 | 14 | 11.15.1 |  |  | Solomon |  |  | "The PPDU Formats for Beacon transmission are defined in Table n53 (PPDU Formats for Beacon transmission)." Isn't this already covered in detail in 9.6.2.1? | Delete the quoted sentence and table n53. |  | COEX | channel switching | [5 empty] | 2007-03-13 21:27 | COEX
2593 | Stephens, Adrian | Do Not Approve | 11.15.2 | 203 | 1 | T | Y | 203.01 | 1 | 11.15.2 |  |  | Srini |  |  | ""the AP shall refuse association requests from any STA that includes DSSS/CCK rates in its Supported Rates information element;" As all HT STA are required to support these rates, this would require the AP to refuse association from all HT STA, which might just possibly not be what was the intention. | Remove the quoted sentence. |  | COEX | DSSS-CCK | [5 empty] | 2007-03-13 21:26 | COEX
2594 | Stephens, Adrian | Do Not Approve | 11.15.2 | 203 | 4 | T | Y | 203.04 | 4 | 11.15.2 |  |  | Srini |  |  | "— the AP shall refuse association requests from an HT STA that has the DSSS/CCK Mode in 40 MHz subfield set to 1;" This is not normally how it's done. The AP can refuse assocition if a device fails to provide a capabiility, but usually doesn't if it provdes one. Note, the AP controls whether this mode may be used in its HT Capbility field, so it doesn't matter whether the STA asserts this bit or not. | Delete the quoted sentence. |  | COEX | DSSS-CCK | [5 empty] | 2007-03-13 21:26 | COEX
2595 | Stephens, Adrian | Do Not Approve | 11.15.2 | 203 | 7 | T | Y | 203.07 | 7 | 11.15.2 |  |  | Srini |  |  | "the Beacon shall be transmitted using a non-HT OFDM PPDU." How many times do we have to repeat this, I wonder. This is a requirement regardless of DSSS/CCK mode in 40MHz. | Delete the quoted sentence. |  | COEX | DSSS-CCK | [5 empty] | 2007-03-13 21:26 | COEX
2596 | Stephens, Adrian | Do Not Approve | 11.15.2 | 203 | 9 | T | N | 203.09 | 9 | 11.15.2 |  |  | Srini |  |  | "An HT STA declares its capability to use DSSS/CCK rates through the DSSS/CCK Mode in 40 MHz subfield of its Association and Reassociation Request transmissions. If this subfield is set to 0, the STA shall not use DSSS/CCK rates. If it is set to 1, the STA may use DSSS/CCK rates." This is all back to front. It is the value of the field in the HT Capabilities element in the beacon that determines this. A STA declares its capabilities. | Replace the paragraph with the following: "An HT STA declares its capability to use DSSS/CCK rates while it has a 40 MHz operating channel width through the DSSS/CCK Mode in 40 MHz subfield of its Association and Reassociation Request transmissions. An HT AP declares whether DSSS/CCK rates may be used in a 20/40 MHz BSS through the DSSS/CCK Mode in 40 MHz field of the HT Capabilites element in its Beacons. If this field is set to 0, assocaited STAs shall not use DSSS/CCK rates. If it is set to 1, associated STA may use DSSS/CCK rates." |  | COEX | DSSS-CCK | [5 empty] | 2007-03-13 21:26 | COEX
2597 | Stephens, Adrian | Do Not Approve | 11.16 | 203 | 19 | E | N | 203.19 | 19 | 11.16 |  | A |  |  |  | The text in 11.16 creates hanging subclauses | Insert a new subclause 11.16.1 "General description of PCO" Replace "this subclause" with "11.16.1 to 11.16.3" | EDITOR: 2007-04-03 11:44:15Z Accept | EDITOR | D2_01 editorial resolutions | [5 empty] | 2007-04-16 16:14 | EDITOR
2598 | Stephens, Adrian | Do Not Approve | 11.16 | 204 | 3 | E | N | 204.03 | 3 | 11.16 |  | A |  |  |  | "shall transmit in a 20 MHz PPDU." - grammar | "shall transmit using a 20 MHz PPDU." | EDITOR: 2007-04-03 11:45:19Z Accept | EDITOR | D2_01 editorial resolutions | [5 empty] | 2007-04-16 16:14 | EDITOR
2599 | Stephens, Adrian | Do Not Approve | 11.16 | 204 | 8 | T | N | 204.08 | 8 | 11.16 |  |  | Tomoko |  |  | "During the 40 MHz phase, protection is not required as in a 40 MHz BSS with Supported Channel Width Set field in the HT Capabilities Info field set to 1 and Operating Mode field in the HT Information element set to the value 0." - the meaning of "as in" is unclear Also "HT Capabilities Info field set to 1" will always be true, so it is unnecessary. | Reword: "During the 40 MHz phase, PCO-capable STA act as though the Operating Mode were set to 0, regardless of the actual value of the Operating Mode field transmitted by the AP." |  | COEX | PCO | [5 empty] | 2007-03-13 21:25 | COEX
2600 | Stephens, Adrian | Do Not Approve | 11.16.1 | 204 | 37 | T | N | 204.37 | 37 | 11.16.1 |  |  | Tomoko |  |  | "The PCO-capable AP shall set the Supported Channel Width Set subfield in the HT Capabilities Info field to 1 to indicate that the BSS is 20/40 MHz capable." Nope, that's not the meaning of the field. | Replace with: "The PCO-capable AP shall set the Supported Channel Width Set subfield in the HT Capabilities Info field to 1 (indicating that it is 20/40 MHz capable) and shall set the Secondary Channel Offset subfield to a non-zero value (indicating that the BSS is 20/40 MHz capable)." |  | COEX | PCO | [5 empty] | 2007-03-13 21:25 | COEX
2601 | Stephens, Adrian | Do Not Approve | 11.16.1 | 204 | 42 | E | N | 204.42 | 42 | 11.16.1 |  | A |  |  |  | "that the PCO is not providing" - grammar | remove "the" | EDITOR: 2007-04-03 12:29:00Z Accept | EDITOR | D2_01 editorial resolutions | [5 empty] | 2007-04-16 16:14 | EDITOR
2602 | Stephens, Adrian | Do Not Approve | 11.16.1 | 204 | 55 | T | N | 204.55 | 55 | 11.16.1 |  |  | Tomoko |  |  | "The PCO AP shall interpret the receipt of an Association Request frame with the PCO field set to 1 in the HT Extended Capabilities field in the HT Capabilities element as an indication that the STA transmitting the Association Request frame is PCO-capable." I'm not sure what the normative effect of "shall interpret" is. However, this statement is unnecessary. Clause 7 tells the AP how to interpret this field. | Remove the quoted sentence. |  | COEX | PCO | [5 empty] | 2007-03-13 21:25 | COEX
2603 | Stephens, Adrian | Do Not Approve | 11.16.1 | 205 | 1 | T | N | 205.01 | 1 | 11.16.1 |  |  | Tomoko |  |  | "The PCO Transition Time field value announced by the PCO AP is independent of the current state of the PCO AP but it shall satisfy the required transition time indicated by the associated PCO STAs." This is ambiguous. What does "shall satisfy" mean? What is the "current state of the PCO AP"? | Reword into something I understand. |  | COEX | PCO | [5 empty] | 2007-03-13 21:25 | COEX
2604 | Stephens, Adrian | Do Not Approve | 11.16.1 | 205 | 7 | T | N | 205.07 | 7 | 11.16.1 |  |  | Tomoko |  |  | "The PCO AP may increase the transition time if a PCO-capable STA associates whose transition..." What is "the transition time" - is it the actual on-air timing, or is it what goes in the Transition Time field, or both. | Indicate which of these options it is by rewording unambiguously. |  | COEX | PCO | [5 empty] | 2007-03-13 21:25 | COEX
2605 | Stephens, Adrian | Do Not Approve | 11.16.1 | 205 | 21 | T | N | 205.21 | 21 | 11.16.1 |  |  | Tomoko |  |  | "The value of the CFP DurRemaining field in the CF Parameter Set element of a Beacon frame or the value of the Duration/ID field of a Set PCO Phase frame that are sent by the PCO AP on the primary channel in order to start the 40 MHz phase shall include the transition times from 20 MHz channel width to 40 MHz channel width and from 40 MHz channel width to 20 MHz channel width and an intended duration of 40 MHz phase." This is too complex reword. Also the figure n61 shows CTS-to-self and CF-End packets sent after the Set PCO Phase. Why are they not accounted in the above. | replace with: "When switching to the 40MHz phase, a PCO AP indicates a NAV duration either in the CF Parameter Set element of a Beacon frame, or in the Duration/ID field of a Set PCO Phase frame sent on the primary channel. This duration shall protect up to the end of the intended 40 MHz phase, plus a transition time.". |  | COEX | PCO | [5 empty] | 2007-03-13 21:25 | COEX
2606 | Stephens, Adrian | Do Not Approve | 11.16.1 | 205 | 26 | T | N | 205.26 | 26 | 11.16.1 |  |  | Tomoko |  |  | "The transition time is specified by the PCO Transition Time field in the HT Extended Capabilities field when it contains a value from 1 to 3." How many times does this need to be said. It's already defined in clause 7. | Delete the quoted sentence. |  | COEX | PCO | [5 empty] | 2007-03-13 21:25 | COEX
2607 | Stephens, Adrian | Do Not Approve | 11.16.1 | 205 | 28 | T | N | 205.28 | 28 | 11.16.1 |  |  | Tomoko |  |  | "The value of the Duration/ID field in a CTS-to-self frame shall include the intended duration of the 40 MHz phase." This is way too broad. For instance, it also applies to non-HT, non-PCO STA sending a CTS-to-self frame. Also, it doesn't include any transition times. | Replace with something like: "The value of the Duration/ID field in a CTS-to-self frame sent to protect a 40 MHz phase shall be set to protect up to the intended end of the 40 MHz phase." |  | COEX | PCO | [5 empty] | 2007-03-13 21:25 | COEX
2608 | Stephens, Adrian | Do Not Approve | 11.16.1 | 205 | 29 | T | N | 205.29 | 29 | 11.16.1 |  |  | Tomoko |  |  | "A PCO AP may continue the CFP after the 40 MHz phase by setting a longer duration for the CFP." This interrupts the description of the CTS-to-self. | Move to the end of the paragraph. |  | COEX | PCO | [5 empty] | 2007-03-13 21:25 | COEX
2609 | Stephens, Adrian | Do Not Approve | 11.16.1 | 205 | 29 | T | Y | 205.29 | 29 | 11.16.1 |  |  | Tomoko |  |  | "In order to issue this frame, the AP shall sense the secondary channel clear at least PIFS period." Apart from grammatical errors, this does not say what to do if the secondary channel is busy. | Replace with: "The transmission of the CTS-to-self shall be delayed until the secondary channel CCA has indicated idle for a PIFS interval. |  | COEX | PCO | [5 empty] | 2007-03-13 21:25 | COEX
2610 | Stephens, Adrian | Do Not Approve | 11.16.1 | 205 | 38 | T | N | 205.38 | 38 | 11.16.1 |  |  | Tomoko |  |  | "equal to transition time" - informal | reword: "Equal to the value indicated by the Transition Time field of the HT Information element." |  | COEX | PCO | [5 empty] | 2007-03-13 21:25 | COEX
2611 | Stephens, Adrian | Do Not Approve | 11.16.1 | 205 | 38 | T | Y | 205.38 | 38 | 11.16.1 |  |  | Tomoko |  |  | "equal to transition time" In the case that transition time is 0, this timeout will fire immediately and PCO operation will never take place. | Indicate the value of the timer when the transition time is 0. |  | COEX | PCO | [5 empty] | 2007-03-13 21:25 | COEX
2612 | Stephens, Adrian | Do Not Approve | 11.16.1 | 205 | 45 | T | Y | 205.45 | 45 | 11.16.1 |  |  | Tomoko |  |  | Line 45: "A PCO AP may transmit a Set PCO Phase frame in a non-HT duplicate PPDU followed by a CF-End frame in a 40 MHz PPDU to reserve both the primary channel and the secondary channel again for the 40 MHz phase or to extend the 40 MHz phase. The value of the Duration/ID field in a Set PCO Phase frame contained in a non-HT duplicate PPDU for this intent shall include the intended duration of the 40 MHz phase and the transition time specified by the PCO Transition Time field.)" line 21: "The value of the CFP DurRemaining field in the CF Parameter Set element of a Beacon frame or the value of the Duration/ID field of a Set PCO Phase frame that are sent by the PCO AP on the primary channel in order to start the 40 MHz phase shall include the transition times from 20 MHz channel width to 40 MHz channel width and from 40 MHz channel width to 20 MHz channel width and an intended duration of 40 MHz phase." I wonder just how many times we have to specify values for the duration of the Set PCO Phase frame. Also, this value does not include all the overhead frames shown in n61. | Please rationalise this subclause so that there is a single description of what goes into the Duration/ID field of a Set PCO frame frame. Align that description with the sequence shown in figure n61. |  | COEX | PCO | [5 empty] | 2007-03-13 21:25 | COEX
2613 | Stephens, Adrian | Do Not Approve | 11.16.1 | 205 | 53 | T | N | 205.53 | 53 | 11.16.1 |  |  | Tomoko |  |  | "When a Set PCO Phase frame indicates a switch from 40 MHz phase to 20 MHz phase, the Duration/ID field of this frame shall be set so that it covers the time specified by the PCO Transition Time field." Should it also include the CF-End frame duration? | Modify if necessary to account for the CF-End frame duration and any IFS. |  | COEX | PCO | [5 empty] | 2007-03-13 21:25 | COEX
2614 | Stephens, Adrian | Do Not Approve | 11.16.2 | 206 | 6 | T | N | 206.06 | 6 | 11.16.2 |  |  | Tomoko |  |  | "A PCO-capable non-AP STA declares its capabilities using the HT Extended Capabilities field in the HT Capabilities element of an Association Request." True, but unnecessary. | Delete it. |  | COEX | PCO | [5 empty] | 2007-03-13 21:25 | COEX
2615 | Stephens, Adrian | Do Not Approve | 11.16.2 | 206 | 7 | T | N | 206.07 | 7 | 11.16.2 |  |  | Tomoko |  |  | "If the PCO field in the Association Request to a PCO AP is set to 1 and the association succeeds, the STA shall operate in PCO mode." No, the STA operates in PCO mode only when the AP indicates that PCO is active. | Reword: "If the PCO field in the Association Request to a PCO AP is set to 1 and the association succeeds, the STA shall operate as a PCO-capable STA." |  | COEX | PCO | [5 empty] | 2007-03-13 21:25 | COEX
2616 | Stephens, Adrian | Do Not Approve | 11.16.2 | 206 | 19 | E | N | 206.19 | 19 | 11.16.2 |  | A |  |  |  | "from the associated AP" - ungrammatical | reword: "from its AP". | EDITOR: 2007-04-03 12:31:33Z Accept | EDITOR | D2_01 editorial resolutions | [5 empty] | 2007-04-16 16:14 | EDITOR
2617 | Stephens, Adrian | Do Not Approve | 11.16.2 | 206 | 21 | E | N | 207.17 | 21 | 11.17 |  | C |  |  |  | "A STA that receives an HT Information Exchange management action frame that contains a value of 1 for the Request Information bit shall transmit an HT Information Exchange management action frame that has the value of its RA corresponding to the address of the STA from which it received the HT Information Exchange management action frame that contained a value of 1 for the Request Information bit." This is unnecessarily verbose. | reword: "A STA that receives an HT Information Exchange frame that contains a value of 1 for the Request Information field shall transmit an HT Information Exchange frame that has the value of its RA field set to the address of the STA from which it received the request." | EDITOR: 2007-04-03 12:41:41Z Counter - Make the change as indicated. Also change globally "HT Information Exchange Action frame" to "HT Information Exchange frame" Also change "bit" to "field" where appropriate in this subclause. | EDITOR | D2_01 editorial resolutions | [5 empty] | 2007-04-16 16:14 | EDITOR
2618 | Stephens, Adrian | Do Not Approve | 11.16.2 | 206 | 24 | T | N | 206.24 | 24 | 11.16.2 |  |  | Tomoko |  |  | "A PCO STA associated with a PCO AP shall switch its operating phase from 40 MHz channel width to 20 MHz channel width when it receives a Beacon frame or a Probe Response frame that contains the PCO Phase field set to 0 or a Set PCO Phase frame with the PCO Phase field set to 0 and when it has frames to transmit during the 20 MHz phase." I think the "and when it has frames to transmit during the 20 MHz phase." is wrong. The STA cannot tell whether it will receive anything sent to it using a 20 MHz PPDU. If the STA takes time to switch to 20 MHz operation, it would not be able to respond properly with a 20 MHz response frame. | Remove "and when it has frames to transmit during the 20 MHz phase." |  | COEX | PCO | [5 empty] | 2007-03-13 21:25 | COEX
2619 | Stephens, Adrian | Do Not Approve | 11.16.2 | 206 | 28 | T | N | 206.28 | 28 | 11.16.2 |  |  | Tomoko |  |  | "It also may switch from 40 MHz channel width to 20 MHz channel width when the expected 40 MHz phase duration ends" "expected" is informal and ambiguous. | Reword: "It also may switch from 40 MHz channel width to 20 MHz channel width when the based on the expiry of the value in the Duration/ID field of a Set PCO Phase frame that indicated a 40 MHz phase, or base on the expiry of the value in the CFP DurRemaining field of the CF Parameter Set element of a Beacon frame that also indicates a 40 MHz phase." |  | COEX | PCO | [5 empty] | 2007-03-13 21:25 | COEX
2620 | Stephens, Adrian | Do Not Approve | 11.16.2 | 206 | 31 | T | N | 206.31 | 31 | 11.16.2 |  |  | Tomoko |  |  | "A PCO-capable STA shall follow the BSS Operating Mode by receiving the AP's Beacons and Probe Response frames." "shall follow" is ambiguous. And the BSS Operating Mode is not relevant to PCO. | Remove the quoted sentence. |  | COEX | PCO | [5 empty] | 2007-03-13 21:25 | COEX
2621 | Stephens, Adrian | Do Not Approve | 11.16.2 | 206 | 33 | T | N | 206.33 | 33 | 11.16.2 |  |  | Tomoko |  |  | "A PCO STA shall halt PCO operation if PCO mode is deactivated by the AP." There is no such thing as "deactivation" defined in our signalling. | Replace with: "A PCO STA shall halt PCO operation if it receives an HT Information element from its AP with the PCO Active field set to 0." |  | COEX | PCO | [5 empty] | 2007-03-13 21:25 | COEX
2622 | Stephens, Adrian | Do Not Approve | 11.17 | 206 | 37 | T | N | 206.37 | 37 | 11.17 |  |  | Matt F |  |  | The name "HT Information Exchange" is poor. The frame is used to manage coexistence. So, I prefer: HT Coexistence Mangement frame. | Rename: "HT Coexistence Mangement frame" here and elsewhere in the document. |  | COEX | 40-20 in 2.4GHz | [5 empty] | 2007-03-13 21:24 | COEX
2623 | Stephens, Adrian | Do Not Approve | 11.17 | 206 | 37 | E | N | 206.37 | 37 | 11.17 |  | A |  |  |  | There's a lot of repetition of "management action frame" throughout. This is unnecessary. | management action frame -> frame throughout this subclause. | EDITOR: 2007-04-03 12:37:30Z Accept - make this change globally. | EDITOR | D2_01 editorial resolutions | [5 empty] | 2007-04-16 16:14 | EDITOR
2624 | Stephens, Adrian | Do Not Approve | 11.17 | 206 | 43 | T | N | 206.43 | 43 | 11.17 |  |  | Matt F |  |  | "An AP that supports the HT Information Exchange management action frame type shall set the HT Information Exchange Support bit to 1 in transmitted Extended Capabilities information elements." This is redundant given the previous paragraph as an AP is a STA. | Delete the quoted text. |  | COEX | 40-20 in 2.4GHz | [5 empty] | 2007-03-13 21:24 | COEX
2625 | Stephens, Adrian | Do Not Approve | 11.17 | 206 | 46 | T | N | 206.46 | 46 | 11.17 |  |  | Matt F |  |  | "A STA that supports the transmission of and reception of the HT Information Exchange management action frame may transmit any information that is indicated in the HT Information Exchange management action frame format to any other STA that also supports the transmission of and reception of the HT Information Exchange management action frame, including to the AP with which it is associated." It is not clear if this assumes that the AP supports this. Note, an AP is a STA. So the last phrase is unnecessary unless it is implying that the AP must support it (which is not defined anywhere else). | Delete the quoted text. |  | COEX | 40-20 in 2.4GHz | [5 empty] | 2007-03-13 21:24 | COEX
2626 | Stephens, Adrian | Do Not Approve | 11.17 | 206 | 53 | T | N | 206.53 | 53 | 11.17 |  |  | Matt F |  |  | "Additionally, a STA that supports the transmission of and reception of the HT Information Exchange management action frame may transmit any information that is indicated in the HT Information Exchange management action frame format to any APs with which it is not associated using either an individual or group addressed frame." This implies that all APs, past and present, support this feature. | Reword: "Additionally, a STA that supports the transmission of and reception of the HT Information Exchange management action frame may transmit any information that is indicated in the HT Information Exchange management action frame format to an AP with which it is not associated that supports the supports the HT Information Exchange management action frame type using either an individual or group addressed frame." |  | COEX | 40-20 in 2.4GHz | [5 empty] | 2007-03-13 21:24 | COEX
2627 | Stephens, Adrian | Do Not Approve | 11.17 | 207 | 2 | T | N | 207.02 | 2 | 11.17 |  |  | Matt F |  |  | "shall supersede any earlier received information" - this is meaningless normative specification | reword: "supersedes any earlier received information" |  | COEX | 40-20 in 2.4GHz | [5 empty] | 2007-03-13 21:24 | COEX
2628 | Stephens, Adrian | Do Not Approve | 11.17 | 207 | 7 | T | N | 207.07 | 7 | 11.17 |  |  | Matt F |  |  | "The most recently successfully transmitted information from within an HT Information Exchange management action frame shall supersede any earlier transmitted information, regardless of the frame type and subtype that was used to communicate that information. For example, information may be provided within HT Information Exchange management action frames, within Management Action frames, and within other management frames." I think this statement is unnecessary. It is only the effect on the receiver that is important. The transmitter knows why it transmitted this frame, presumably in response to some change in local state that has already taken place. | Remove the quoted paragraph. |  | COEX | 40-20 in 2.4GHz | [5 empty] | 2007-03-13 21:24 | COEX
2629 | Stephens, Adrian | Do Not Approve | 11.17 | 207 | 14 | T | N | 207.14 | 14 | 11.17 |  |  | Matt F |  |  | "A STA may transmit an HT Information Exchange management action frame that contains a value of 1 for the Request Information bit to another STA that supports the transmission of and reception of HT Information Exchange management action frame." We're already done the "who can I send this frame to" logic. We don't need to talk about support here. Also, we need to prevent endless loops, so there has to be a guard on when this bit is set to 1. | Reword thus: "A STA that transmits an HT Information Exchange frame may set the Request Information field to 1, except when this frame is a response to an HT Information Exchange frame in which the Request Information field is set to 1." |  | COEX | 40-20 in 2.4GHz | [5 empty] | 2007-03-13 21:24 | COEX
2630 | Stephens, Adrian | Do Not Approve | 12.3.4.4 | 208 | 25 | T | N | 208.25 | 25 | 12.3.4.4 |  |  | Assaf Kasher |  |  | Seeing as we've defined a brand new shiny interface to allow configuration of the PHY. I wonder if we should also tell it about some other relevant things like its operating channel and operating channel width. | Add any other parameters to this table that are necessary to control the PHY receive operation. This should include channel and channel width. |  | PHY | PHY vectors | [5 empty] | 2007-03-15 12:35 | PHY
2631 | Stephens, Adrian | Do Not Approve | 12.3.5.13.1 | 209 | 62 | E | N | 209.62 | 62 | 12.3.5.13.1 |  | C |  |  |  | Each of the subclauses of 12.3.5.13 needs an editing instruction. | Review and add appropriate editing instructions. | EDITOR: 2007-04-10 13:43:50Z Counter - Add the following instruction before 12.3.5.13: "Insert the following new subclauses 12.3.5.13 to 12.3.4.14.4:". | EDITOR | D2_01 editorial resolutions |  | Transferred back to EDITOR --> this comment addresses clause 12, not clause 20 |  |  |  | 2007-04-16 16:14 | EDITOR
2632 | Stephens, Adrian | Do Not Approve | 20 | 211 | 6 | E | N | 211.06 | 6 | 20 |  | A |  |  |  | "Support of 20 Mhz Non-HT Format and 20 MHz HT Format with one spatial stream is mandatory the non-AP STAs." - grammar | the -> at | Accept | EDITOR | D2_01 editorial resolutions | [5 empty] | 2007-04-16 16:14 | EDITOR
2633 | Stephens, Adrian | Do Not Approve | 20.1 | 211 | 13 | E | N | 211.13 | 13 | 20.1 |  | A |  |  |  | The paragraph starting line 13 is way too long. | Add some paragraph breaks where appropriate. | Added several paragraphbreaks. | EDITOR | D2_01 editorial resolutions | [5 empty] | 2007-04-16 16:14 | EDITOR
2634 | Stephens, Adrian | Do Not Approve | 20.1 | 211 | 14 | T | N | 211.14 | 14 | 20.1 |  |  | Assaf Kasher |  |  | "The HT STA shall be compliant with PHY specifications as defined in Clause 17 for operation in the 5 GHz bands, and Clauses 18 and 19 for operation in the 2.4 GHz bands ." Which specifications? Clearly not all of them all the time, for example during 40MHz transmission the 20MHz mask specified in Clauses 17, 19 is not applicable, and the STA clearly does not comply with them. | Indicate which PHY specifications it is compliant with, or remove the quoted sentence. |  | PHY | HT-Legacy spec | [5 empty] | 2007-03-14 13:46 | PHY
2635 | Stephens, Adrian | Do Not Approve | 20.1 | 211 | 16 | T | N | 211.16 | 16 | 20.1 |  |  | wait until May |  |  | "The HT features are applicable to operation in either the 2.4 GHz band or the 5 GHz bands, or both, as specified in 20.3.14 (Channel numbering and channelization)." This makes little sense to me. | Reword: "The HT PHY supports operation in either the 2.4 GHz band or the 5 GHz bands, or both, as specified in 20.3.14 (Channel numbering and channelization)." |  | PHY | Introduction | [5 empty] | 2007-03-14 13:46 | PHY
2636 | Stephens, Adrian | Do Not Approve | 20.1 | 211 | 18 | T | N | 211.18 | 18 | 20.1 |  |  | wait until May |  |  | "HT OFDM PHY" While the HT PHY supports OFDM formats, it also supports non-OFDM formats. So this terminology is misleady. | Replace "HT ODM PHY" with "HT PHY" throughout. |  | PHY | Introduction | [5 empty] | 2007-03-14 13:46 | PHY
2637 | Stephens, Adrian | Do Not Approve | 20.1 | 211 | 18 | T | N | 211.18 | 18 | 20.1 |  |  | wait until May |  |  | "The HT OFDM PHY is based on the OFDM PHY defined in Clause 17, with extensibility up to 4 spatial streams, operating in 20 MHz bandwidth. Additionally, transmission using 1 to 4 spatial streams is also defined for operation in 40 MHz bandwidth." The HT OFDM PHY also supports non-HT modes of transmission, including non clause 17 formats. | Reword as follows: "The HT_MM and HT_GF formats of the HT PHY are based on the OFDM PHY defined in Clause 17, with extensibility up to 4 spatial streams, operating in 20 MHz bandwidth. Additionally, transmission using 1 to 4 spatial streams is also defined for operation in 40 MHz bandwidth." Same edit in line 22 and line 28. |  | PHY | Introduction | [5 empty] | 2007-03-14 13:46 | PHY
2638 | Stephens, Adrian | Do Not Approve | 20.1 | 211 | 32 | T | N | 211.32 | 32 | 20.1 |  |  | wait until May |  |  | "The maximum MPDU length is extended to 65535 octets." This is not so for NON_HT formats. Also, "MPDU" is the wrong word. The PHY knows nothing about MPDUs. | Reword: "The maximum PSDU length for HT_MM and HT_GB formats is extended to 65535 octets." |  | PHY | Introduction | [5 empty] | 2007-03-14 13:46 | PHY
2639 | Stephens, Adrian | Do Not Approve | 20.1.1 | 211 | 49 | T | N | 211.49 | 49 | 20.1.1 |  |  | wait until May |  |  | "into a framing format suitable for sending and receiving user data and management information between two or more stations using the associated PMD system." I largely think this is gibberish. "framing format" is terminology not used elswhere in the PHY "user" - what the heck is this. Who is the user? "data and management information" - are we talking MAC level concepts here or PHY management information. If so that terminology is not used elsewhere. | reword thus: "into a PPDU format suitable for sending and receiving the PSDU between two or more stations using the associated PMD system." |  | PHY | Introduction | [5 empty] | 2007-03-14 13:46 | PHY
2640 | Stephens, Adrian | Do Not Approve | 20.1.1 | 211 | 51 | T | N | 211.51 | 51 | 20.1.1 |  |  | Assaf Kasher |  |  | "HT mixed format: packets of this format contain a preamble compatible with the non-HT receivers." Not so for non-OFDM receivers | Reword: "HT mixed format: packets of this format contain a preamble compatible with the Clause 17 and Clause 19 receivers." |  | PHY | HT-Legacy spec | [5 empty] | 2007-03-14 13:46 | PHY
2641 | Stephens, Adrian | Do Not Approve | 20.1.1 | 211 | 52 | T | N | 211.52 | 52 | 20.1.1 |  |  | wait until May |  |  | "A PMD system whose function defines the characteristics and method of transmitting and receiving data through a wireless medium between two or more stations, each using the HT OFDM PHY." Actually we also transmit to and receive from stations that are not HT PHY. And even when we're transmitting HT_MM packets, some information is also transported to non-HT PHYs. | Reword to make this clear. For example: "A PMD system whose function defines the characteristics and method of transmitting and receiving data through a wireless medium between two or more stations. Depending on the PPDU format, these stations support either the HT PHY, or a mixture of HT PHY and Clause 19 or Clause 17 PHYs." |  | PHY | Introduction | [5 empty] | 2007-03-14 13:46 | PHY
2642 | Stephens, Adrian | Do Not Approve | 20.3.1 | 214 | 13 | T | N | 214.13 | 13 | 20.3.1 |  |  | Eldad Perahia |  |  | "During transmission, the PSDU shall be appended to the PLCP preamble to create the PPDU" There's quite a lot of processing. I'm not sure "appended" captures this Also the normative "shall" is unnecessary here. | Reword: "During transmission, the PSDU is processed (i.e., scrambled and coded) and appended to the PLCP preamble to create the PPDU" |  | PHY | PLCP | [5 empty] | 2007-03-14 13:48 | PHY
2643 | Stephens, Adrian | Do Not Approve | 20.3.1 | 214 | 26 | E | N | 214.26 | 26 | 20.3.1 |  | A |  |  |  | "also consists of the HT-SIG field" - grammar | Reword: "also includes the HT-SIG field" | Accepted | EDITOR | D2_01 editorial resolutions | [5 empty] | 2007-04-16 16:14 | EDITOR
2644 | Stephens, Adrian | Do Not Approve | 20.3.2 | 216 | 3 | E | N | 216.03 | 3 | 20.3.2 |  | C |  |  |  | Table n55 is ugly with tall thin columns. Also it's ended up a long way from it's reference. | I think the best treatment is to have a CH_OFFSET column to the right of CH_BANDWIDTH with entries for each of the values per value of CH_BANDWIDTH. That way each entry gets most of the width of the table. Another thing to try is to rotate the entries and headings in the CH_BANDWIDTH and the new CH_OFFSET columns so that the column width is a single character. This might not be necessary after the first change. Try also "unfloating" it and experiment with the orphan setting. The "Enumerated type:" followed by a list should indent the list and close up the spacing. | Reformatted into two columns as suggested and moved according to #1930. | EDITOR | D2_01 editorial resolutions | [5 empty] | 2007-04-16 16:14 | EDITOR
2645 | Stephens, Adrian | Do Not Approve | 20.3.2 | 216 | 26 | E | N | 216.26 | 26 | 20.3.2 |  | A |  |  |  | "When FORMAT is NON_HT:" - doesn't use condition column | This condition should be moved to the condition column. A new row for condition=otherwise should show Value "not present" | Accepted | EDITOR | D2_01 editorial resolutions | [5 empty] | 2007-04-16 16:14 | EDITOR
2646 | Stephens, Adrian | Do Not Approve | 20.3.2 | 218 | 3 | E | N | 218.03 | 3 | 20.3.2 |  | A |  |  |  | Table n56 is ugly - i.e. uses space poorly | Rotate the Parameter column left and set width to 1 char. Make the TXVECTOR Y/N/O and RXVECTOR Y/N/O colums much thinner by rotating the headings. | Accepted | EDITOR | D2_01 editorial resolutions | [5 empty] | 2007-04-16 16:14 | EDITOR
2647 | Stephens, Adrian | Do Not Approve | 20.3.2 | 220 | 37 | T | Y | 220.37 | 37 | 20.3.2 |  |  | Assaf Kasher |  |  | "see note 1" The note says that these values do not apply for HT devices. But this is an interface for an HT device. | If an HT device does not support these channel widths, remove 10MHz and 5MHz rates (and the note). If it does support them, remove the note. |  | PHY | PHY vectors | [5 empty] | 2007-03-15 12:35 | PHY
2648 | Stephens, Adrian | Do Not Approve | 20.3.2 | 220 | 45 | T | N | 220.45 | 45 | 20.3.2 |  |  | Bjorn Bjerke |  |  | "This parameter shall be set to 6 Mb/s when FORMAT is HT_MF." If the usage is defined in 9.13.4, this statement is a contradiction. It is also unnecessary. The PHY doesn't care what goes in this rate field, but the MAC does. So the PHY shouldn't attempt to prescribe its contents. If this is not a true statement, this parameter should be not present, and the PHY should insert a value of 6 Mbps whenever HT_MF is used. | Remove the quoted sentence. |  | PHY | preamble | [5 empty] | 2007-03-14 13:48 | PHY
2649 | Stephens, Adrian | Do Not Approve | 20.3.2 | 223 | 29 | T | N | 223.29 | 29 | 20.3.2 |  |  | Bjorn Bjerke |  |  | "NON_HT_CBW40 for non-HT duplicate" This is incomplete, because NON_HT_CBW40 also generates 40 MHz Non-HT upper and lower formats. | Replace with: "NON_HT_CBW40 for non-HT duplicate, 40 MHz non-HT upper and 40 MHz non-HT lower formats. |  | PHY | 40 MHz operations | [5 empty] | 2007-03-14 13:34 | PHY
2650 | Stephens, Adrian | Do Not Approve | 20.3.2 | 223 | 58 | T | N | 223.58 | 58 | 20.3.2 |  |  | Bjorn Bjerke |  |  | The "otherwise, not present" entry for CH_OFFSET ignores the existence of NON_HT_CBW40 entries. | Add a new row before the "otherwise row": condition=FORMAT is NON_HT and CH_BANDWIDTH is NON_HT_CBW40. value="The CH_OFFSET parameter indicates which portion of the channel is used for transmission. Enumerated type: CH_OFF_40 indicates non-HT duplicate format CH_OFF_20U indicates non-HT upper format CH_OFF_20L indicates non-HT lower format" txvector=yes rxvector=no |  | PHY | 40 MHz operations | [5 empty] | 2007-03-14 13:34 | PHY
2651 | Stephens, Adrian | Do Not Approve | 20.3.2 | 224 | 19 | T | N | 224.19 | 19 | 20.3.2 |  |  | Vinko Erceg |  |  | The MAC needs to know how to set each TXVECTOR parameter. So what are the rules under which SMOOTHING is set described? | Add to the MAC a description of how to set the SMOOTHING parameter, or remove it from the VECTORs. |  | PHY | smoothing | [5 empty] | 2007-03-14 13:51 | PHY
2652 | Stephens, Adrian | Do Not Approve | 20.3.2 | 225 | 31 | T | N | 225.31 | 31 | 20.3.2 |  |  | George Vlantis |  |  | The MAC contains no description of how to set the LDPC_CODING parameter. | Add a description to the MAC about the rules for setting this parameter. These should include the statement that it shall not be used when transmitting to a non-LDPC client. Also add rules that allow the MCS feedback for LDPC to be specified correctly. If LDPC provides several DB of coding gain, the MCS responder needs to know whether LDPC will be used or not when making a response. Or the MCS requester does an adjustment, but needs to know that the MCS feedback was recommended on the basis of no LDPC coding. |  | PHY | FEC | [5 empty] | 2007-03-14 13:44 | PHY
2653 | Stephens, Adrian | Do Not Approve | 20.3.2 | 225 | 32 | T | N | 225.32 | 32 | 20.3.2 |  |  | Vinko Erceg |  |  | "ANTENNA_SET_ON" is completely unnecessary. This is an abstract interface. Each parameter may or may not be present, and it is assumed that the PHY can determine whether a parameter is present or not. So ANTENNA_SET_ON=NO_ANTENNA_SET_ON (woderful names!) == ANTENNA_SET = not present. | Remove this row. |  | PHY | antenna | [5 empty] | 2007-03-14 13:34 | PHY
2654 | Stephens, Adrian | Do Not Approve | 20.3.2 | 225 | 47 | T | N | 225.47 | 47 | 20.3.2 |  |  | Jim Petranovich |  |  | How does the MAC know when to use SHORT_GI? Does it have all the information necessary to make this decision? | Add to the MAC a description of how this parameter is set. This should include: 1. Don't use it if your peer doesn't support 2. Don't use if if <unnamed metric> from the PHY tells you it won't work in the current channel conditions. Add to the PHY interface <unnamed metric> from which the MAC can make this decision. |  | PHY | GI | [5 empty] | 2007-03-14 13:44 | PHY
2655 | Stephens, Adrian | Do Not Approve | 20.3.2 | 225 | 48 | T | N | 226.48 | 48 | 20.3.2 |  |  | Vinko Erceg |  |  | "N_TX" parameter: How does the MAC know how to set this parameter? Where is this described? Either this is already defined through the MCS parameter and other format parameters, or it is not. If the latter, the MAC needs to describe the rules that must be obeyed when setting this parameter. | Add a section to the MAC indicating how to set this parameter, or remove it from the interface. |  | PHY | antenna | [5 empty] | 2007-03-14 13:34 | PHY
2656 | Stephens, Adrian | Do Not Approve | 20.3.2 | 228 | 13 | T | N | 228.13 | 13 | 20.3.2 |  |  | Assaf Kasher |  |  | "NO_EXPANSION_MAT indicates that EXPANSION_MAT is not valid" This is unnecessary. Parameters can be present or absent. | Remove this entry. Change the condition for this row to: "EXPANSION_MAT is present" Line 45 of page 227, replace the complex condition with "Otherwise". |  | PHY | PHY vectors | [5 empty] | 2007-03-15 12:35 | PHY
2657 | Stephens, Adrian | Do Not Approve | 20.3.2 | 229 | 52 | T | N | 229.52 | 52 | 20.3.2 |  |  | Assaf Kasher |  |  | CHAN_MAT is missing its "otherwise" case | Add a row: condition=otherwise, Value=not present. |  | PHY | PHY vectors | [5 empty] | 2007-03-15 12:35 | PHY
2658 | Stephens, Adrian | Do Not Approve | 20.3.2 | 230 | 28 | T | N | 230.28 | 28 | 20.3.2 |  |  | Jim Petranovich |  |  | "This parameter is a measure of the received RF Power in the selected channel. RCPI indications of 8 bits are supported. RCPI shall be measured over the data portion of the received frame. RCPI shall be the average of the power in all receive chains." This is an abstract interface. You can be as abstract as you like, but you should not mix high degrees of abstraction "a measure of the received RF power" with concreteness "8 bits are supported". | Reword to a consistent level of abstraction - i.e. just say it's a dBm value, and let the MAC worry about how to limit and quantize it. |  | PHY | RSSI | [5 empty] | 2007-03-14 13:49 | PHY
2659 | Stephens, Adrian | Do Not Approve | 20.3.2 | 230 | 38 | E | N | 230.38 | 38 | 20.3.2 |  | A |  |  |  | The NOTE numbering is incorrect. | Number them NOTE 1- and NOTE 2-. Update references. | Accepted | EDITOR | D2_01 editorial resolutions | [5 empty] | 2007-04-16 16:14 | EDITOR
2660 | Stephens, Adrian | Do Not Approve | 20.3.2 | 230 | 46 | E | N | 230.46 | 46 | 20.3.2 |  | C |  |  |  | The table is long and separates items in a list. This is unhelpful. | Make the table style "anywhere". | Put the dashed list items into a two column table and relocated so that the table is next to the items in the list | EDITOR | D2_01 editorial resolutions | [5 empty] | 2007-04-16 16:14 | EDITOR
2661 | Stephens, Adrian | Do Not Approve | 20.3.2 | 231 | 0 | E | N | 231 | 0 | 20.3.2 |  | A |  |  |  | Table n71 is missing an initial capital | Add it. | Accepted | EDITOR | D2_01 editorial resolutions | [5 empty] | 2007-04-16 16:14 | EDITOR
2662 | Stephens, Adrian | Do Not Approve | 20.3.3 | 232 | 12 | T | N | 232.12 | 12 | 20.3.3 |  |  | Eldad Perahia |  |  | "scrambles the data to prevent long sequences of zeros or ones" Actually, it doesn't prevent them, because the scrambler is a 1:1 mapping of an input to an output, there will exist an input that results in all zeroes or all ones. | Reword: "scrambles the data to reduce the probability of long sequences of zeros or ones" |  | PHY | PLCP | [5 empty] | 2007-03-14 13:48 | PHY
2663 | Stephens, Adrian | Do Not Approve | 20.3.3 | 232 | 14 | T | N | 232.14 | 14 | 20.3.3 |  |  | George Vlantis |  |  | "NES (number of FEC encoders) FEC encoders," The parenthetical comment is effectively a repeat of what follows | Delete comment. |  | PHY | FEC | [5 empty] | 2007-03-14 13:44 | PHY
2664 | Stephens, Adrian | Do Not Approve | 20.3.3 | 232 | 17 | E | N | 232.17 | 17 | 20.3.3 |  | A |  |  |  | "encodes the data" - grammar | "encode the data" | Accepted | EDITOR | D2_01 editorial resolutions | [5 empty] | 2007-04-16 16:14 | EDITOR
2665 | Stephens, Adrian | Do Not Approve | 20.3.3 | 232 | 21 | E | N | 232.21 | 21 | 20.3.3 |  | A |  |  |  | "The sequences of the bits sent to the interleavers are called spatial streams." - would work better in the singular. | "The sequence of the bits sent to an interleaver is called a spatial stream." | Accepted | EDITOR | D2_01 editorial resolutions | [5 empty] | 2007-04-16 16:14 | EDITOR
2666 | Stephens, Adrian | Do Not Approve | 20.3.3 | 232 | 22 | E | N | 232.22 | 22 | 20.3.3 |  | A |  |  |  | "if BCC encoding is to be used, interleaves the bits of each spatial stream (changes order of bits) to prevent long sequences of adjacent noisy bits from entering the BCC decoder." I find the "if" awkward. It begs an "otherwise". | Reword: "interleaves the bits of each spatial stream (changes order of bits) to prevent long sequences of adjacent noisy bits from entering the BCC decoder. Interleaving is only applied when BCC encoding is used." | Accepted | EDITOR | D2_01 editorial resolutions | [5 empty] | 2007-04-16 16:14 | EDITOR
2667 | Stephens, Adrian | Do Not Approve | 20.3.3 | 232 | 30 | T | N | 232.3 | 30 | 20.3.3 |  |  | Jeremy |  |  | the meaning of "whereby" is unclear. | Replace ", whereby Nss<Nsts" with ". Space time block encoding is only used when N_SS < N_STS" |  | PHY | STBC | [5 empty] | 2007-03-14 13:52 | PHY
2668 | Stephens, Adrian | Do Not Approve | 20.3.3 | 232 | 60 | T | N | 232.6 | 60 | 20.3.3 |  |  | Vinko Erceg |  |  | "When beamforming is not used it is sometimes possible to implement the cyclic shifts in the time domain." Is this true of all 3 types? | If so, move quoted text into the main point j). |  | PHY | cyclic shift | [5 empty] | 2007-03-14 13:43 | PHY
2669 | Stephens, Adrian | Do Not Approve | 20.3.3 | 232 | 63 | T | N | 232.63 | 63 | 20.3.3 |  |  | Eldad Perahia |  |  | "Guard interval (GI) insertion: inserts the guard interval." Hmmm. Really helpful. | Give a little hint about what this entails or what the benefits are, or remove the useless "inserts the guard interval". |  | PHY | PLCP | [5 empty] | 2007-03-14 13:48 | PHY
2670 | Stephens, Adrian | Do Not Approve | 20.3.3 | 233 | 13 | E | N | 233.13 | 13 | 20.3.3 |  | A |  |  |  | Try and increase the text size in figure n63. Also vertical text is opposite direction to figure n64 | Turn interleaver, QAM, IFFT blocks on their side and make them tall and thin like scrambler box. Scale to maximum width. Increase font size and decrease margins in boxes if necessary. Rotate vertical text so that the leading character is at the bottom. (or rotate the text in figure n64 - I don't care). | Redrew figure in Visio as suggested | EDITOR | D2_01 editorial resolutions | [5 empty] | 2007-04-16 16:14 | EDITOR
2671 | Stephens, Adrian | Do Not Approve | 20.3.3 | 234 | 30 | E | N | 234.3 | 30 | 20.3.3 |  | A |  |  |  | "there may be 1 or 2 BCC FEC encoders" This doesn't relate to the terminology in the figure. | Replace with: "there may be 1 or 2 FEC encoders when BCC encoding is used" | Accepted | EDITOR | D2_01 editorial resolutions | [5 empty] | 2007-04-16 16:14 | EDITOR
2672 | Stephens, Adrian | Do Not Approve | 20.3.4 | 235 | 16 | E | N | 235.16 | 16 | 20.3.4 |  | A |  |  |  | "the coding rate (R)" - R is below the basline. | Align baselines. | Accepted | EDITOR | D2_01 editorial resolutions | [5 empty] | 2007-04-16 16:14 | EDITOR
2673 | Stephens, Adrian | Do Not Approve | 20.3.4 | 235 | 26 | E | N | 235.26 | 26 | 20.3.4 | 1931 | A |  |  |  | "string is be extended" - grammar | replace: "string is extended" same change line 28 | Accepted | EDITOR | Duplicates | [5 empty] | 2007-04-16 16:15 | EDITOR
2674 | Stephens, Adrian | Do Not Approve | 20.3.4 | 235 | 26 | E | N | 235.26 | 26 | 20.3.4 |  | A |  |  |  | "(the value of N_ES is 1)," - awkward | replace with "(i.e., when the value of N_ES is 1)" Same change on line 28. | Accepted | EDITOR | D2_01 editorial resolutions | [5 empty] | 2007-04-16 16:14 | EDITOR
2675 | Stephens, Adrian | Do Not Approve | 20.3.4 | 235 | 38 | T | N | 235.38 | 38 | 20.3.4 |  |  | Eldad Perahia |  |  | We have a structural problem with this description that e) talks about how to do LDPC encoding, and it occurs before f) which talks about scrambling. However this is derriere in front of arriere. | In e) describe how to calculate the length, and only that. Or describe the coding before point e), then e) can refer to the resultant length of the coding step. |  | PHY | PLCP | [5 empty] | 2007-03-14 13:48 | PHY
2676 | Stephens, Adrian | Do Not Approve | 20.3.4 | 236 | 1 | E | N | 236.01 | 1 | 20.3.4 |  | A |  |  |  | The vertical positioning of equations on page 236 is all over the place. Baslines need to be aligned. Also some of the equations seem to be larger than others. | Align the baselines. Make fonts a uniform size. | Equation fragments imported in MathType format don't align well. Replaced all of the MathType fragments with native Frame equations. | EDITOR | D2_01 editorial resolutions | [5 empty] | 2007-04-16 16:14 | EDITOR
2677 | Stephens, Adrian | Do Not Approve | 20.3.4 | 236 | 38 | T | N | 236.38 | 38 | 20.3.4 |  |  | Bjorn Bjerke |  |  | "Determine whether 20 MHz or 40 MHz operation is to be used from the CH_BANDWIDTH, CH_OFFSET field in the TXVECTOR." There's enough confusion about what's 40MHz and what isn't, that this description should call out the specific combination(s) of these parameters that make this determination. | Add an explicit description of the parameter values that determine "20MHz operation". (i.e. I want to know whether 40MHz upper/lower is viewed as "20MHz operation" for the purposes of this paragraph). |  | PHY | 40 MHz operations | [5 empty] | 2007-03-14 13:34 | PHY
2678 | Stephens, Adrian | Do Not Approve | 20.3.4 | 236 | 48 | E | N | 236.48 | 48 | 20.3.4 |  | A |  |  |  | The line starts with a dot, but it's not runoff. | delete the space before the dot. | Accepted | EDITOR | D2_01 editorial resolutions | [5 empty] | 2007-04-16 16:14 | EDITOR
2679 | Stephens, Adrian | Do Not Approve | 20.3.5 | 237 | 65 | E | N | 237.65 | 65 | 20.3.5 |  | A |  |  |  | "for use with" - abrupt end | Replace with: "for use with the following:" | Accepted | EDITOR | D2_01 editorial resolutions | [5 empty] | 2007-04-16 16:14 | EDITOR
2680 | Stephens, Adrian | Do Not Approve | 20.3.5 | 238 | 20 | T | N | 238.2 | 20 | 20.3.5 |  |  | Eldad Perahia |  |  | "support of 400 ns guard interval," This is not an MCS parameter. Not all the other optional parameters (e.g. LDPC coding) are called out here, which is inconsistent. | Either remove any mention of guard interval here, or list all the PHY options and call them out as options. |  | PHY | PLCP | [5 empty] | 2007-03-14 13:48 | PHY
2681 | Stephens, Adrian | Do Not Approve | 20.3.6 | 238 | 36 | T | N | 238.36 | 36 | 20.3.6 |  |  | Assaf Kasher |  |  | "Value in non-HT 20 MHz channel" and the other headings. Bearing in mind the confusion about what is and what is not a 40 MHz channel, these headings should relate to explicit combinations of TXVECTOR parameters. | Reword headings to relate to either combinations of the TXVECTOR parameters, or the format names introduced in table n55. |  | PHY | PHY vectors | [5 empty] | 2007-03-15 12:35 | PHY
2682 | Stephens, Adrian | Do Not Approve | 20.3.6 | 239 | 44 | E | N | 239.44 | 44 | 20.3.6 |  | A |  |  |  | N_CBPSS(i) is in a larger font than the other symbols | Reduce font size. | Accepted | EDITOR | D2_01 editorial resolutions | [5 empty] | 2007-04-16 16:14 | EDITOR
2683 | Stephens, Adrian | Do Not Approve | 20.3.6 | 240 | 4 | E | N | 240.04 | 4 | 20.3.6 |  | A |  |  |  | "per the i-th spatial stream" - grammar | reword: "for spatial stream i". | Accepted | EDITOR | D2_01 editorial resolutions | [5 empty] | 2007-04-16 16:14 | EDITOR
2684 | Stephens, Adrian | Do Not Approve | 20.3.7 | 240 | 33 | T | N | 240.33 | 33 | 20.3.7 |  |  | Jim Petranovich |  |  | "In the case of either a 20 MHz Non-HT Format transmission" This is not true. For example DSSS is a 20 MHz non-HT format. | Relate condition to TXVECTOR parameters or the names in table n55. |  | PHY | misc | [5 empty] | 2007-03-14 13:47 | PHY
2685 | Stephens, Adrian | Do Not Approve | 20.3.7 | 240 | 40 | T | N | 240.4 | 40 | 20.3.7 |  |  | Bjorn Bjerke |  |  | "two adjacent 20 MHz channels are used" I disagree. I think we have a single 40MHz channel. There is nothing special about 20MHz channels. Channel numbers relate to a 5MHz grid, and we don't constantly describe a 20MHz channel as "four adjacent 5MHz channels". | Replace with: "a 40MHz channel is used" |  | PHY | 40 MHz operations | [5 empty] | 2007-03-14 13:34 | PHY
2686 | Stephens, Adrian | Do Not Approve | 20.3.7 | 240 | 43 | E | N | 240.43 | 43 | 20.3.7 |  | A |  |  |  | "the upper or lower 20 MHz channel" - when we are using a 40MHz channel, there is no such thing as a 20MHz channel. | delete the word "channel". | Accepted | EDITOR | D2_01 editorial resolutions | [5 empty] | 2007-04-16 16:14 | EDITOR
2687 | Stephens, Adrian | Do Not Approve | 20.3.7 | 242 | 24 | E | N | 242.24 | 24 | 20.3.7 | 2937 | A |  |  |  | The bottom of 20-3 has got lost. | adjust frame | Adjusted frame to fit | EDITOR | Duplicates | [5 empty] | 2007-04-16 16:15 | EDITOR
2688 | Stephens, Adrian | Do Not Approve | 20.3.7 | 243 | 33 | E | N | 243.33 | 33 | 20.3.7 |  | A |  |  |  | The first line of NOTE 1 needs to allow for the equation embedded. | Set line spacing to variable. | Accepted | EDITOR | D2_01 editorial resolutions | [5 empty] | 2007-04-16 16:14 | EDITOR
2689 | Stephens, Adrian | Do Not Approve | 20.3.9.1 | 243 | 61 | E | N | 243.61 | 61 | 20.3.9.1 |  | A |  |  |  | "and in greenfield format" - terminology | add HT before greenfield. Review whole draft to ensure that every greenfield format is preceded by HT. A quick scan shows about 30 instances that need to e changed. | Accepted | EDITOR | D2_01 editorial resolutions | [5 empty] | 2007-04-16 16:14 | EDITOR
2690 | Stephens, Adrian | Do Not Approve | 20.3.9.3.2 | 245 | 35 | T | N | 245.35 | 35 | 20.3.9.3.2 |  |  | Vinko Erceg |  |  | "NOTE: With more than four TX chains, each cyclic shift on the additional TX chains shall not be less than -200 ns nor greater than 0 ns." A note cannot contain normative language. | Remove "NOTE:" and possibly move the statement into the enclosing subclause text. |  | PHY | cyclic shift | [5 empty] | 2007-03-14 13:43 | PHY
2691 | Stephens, Adrian | Do Not Approve | 20.3.9.3.3 | 246 | 19 | E | N | 246.19 | 19 | 20.3.9.3.3 | 2938 | A |  |  |  | The top of 20-10 is clipped. | Untopiarize it. | Doesn't look clipped in the frame source, but increased the frame size to try to avoid the problem. | EDITOR | Duplicates | [5 empty] | 2007-04-16 16:15 | EDITOR
2692 | Stephens, Adrian | Do Not Approve | 20.3.9.3.4 | 247 | 24 | T | N | 247.24 | 24 | 20.3.9.3.4 |  |  | Jim Petranovich |  |  | "The entire long training field include two 3.2 μs periods of the long training symbol and an additional 1.6 μs of guard interval." Is there any specification of how to determine the contents of this guard interval? | Refer to the subclause that provides a definition of the guard interval contents here. |  | PHY | GI | [5 empty] | 2007-03-14 13:44 | PHY
2693 | Stephens, Adrian | Do Not Approve | 20.3.9.3.5 | 248 | 48 | E | N | 248.48 | 48 | 20.3.9.3.5 |  | A |  |  |  | We're missing a newline before N^Tone_L-SIG | add one | Accepted | EDITOR | D2_01 editorial resolutions | [5 empty] | 2007-04-16 16:14 | EDITOR
2694 | Stephens, Adrian | Do Not Approve | 20.3.9.4 | 249 | 4 | E | N | 249.04 | 4 | 20.3.9.4 |  | A |  |  |  | The title: "20.3.9.4.2Cyclic shift definition for the HT portion of the HT mixed format preamble" is too long for the TOC. | Shorten it. | Shortened to "Cyclic shift definition" It should be clear due to location of sub-clause that this applies only to HT portion of mixed format preamble | EDITOR | D2_01 editorial resolutions | [5 empty] | 2007-04-16 16:14 | EDITOR
2695 | Stephens, Adrian | Do Not Approve | 20.3.9.4.2 | 249 | 31 | T | N | 249.31 | 31 | 20.3.9.4.2 |  |  | Vinko Erceg |  |  | "NOTE—These cyclic shift values do not apply to the HT-SIG in an HT mixed format PPDU." There appears to be a contradiction going on with the title. The note has no normative effect. | Change the title to "Cyclic shift definition for the HT-LTF of the HT mixed format preamble" and change wording appropriately. Find a home for the NOTE in 20.3.9.4.1 |  | PHY | cyclic shift | [5 empty] | 2007-03-14 13:43 | PHY
2696 | Stephens, Adrian | Do Not Approve | 20.3.9.4.3 | 251 | 11 | E | N | 251.11 | 11 | 20.3.9.4.3 |  | A |  |  |  | The "lsb" label for the HTLENGTH is not over bit 8. | Move it so it appears over bit 8. | Accepted | EDITOR | D2_01 editorial resolutions | [5 empty] | 2007-04-16 16:14 | EDITOR
2697 | Stephens, Adrian | Do Not Approve | 20.3.9.4.3 | 252 | 34 | E | N | 252.34 | 34 | 20.3.9.4.3 |  | A |  |  |  | The T^iTX_CS explanation should be indented as an equation variable. The NOTE should be set as a note. | indent it. Set the NOTE using NOTE style as a new paragraph, but indent with the equation variable. | Accepted | EDITOR | D2_01 editorial resolutions | [5 empty] | 2007-04-16 16:14 | EDITOR
2698 | Stephens, Adrian | Do Not Approve | 20.3.9.4.4 | 253 | 6 | E | N | 253.06 | 6 | 20.3.9.4.4 |  | A |  |  |  | The indentation of this list is is not uniform. | Make Use equation varible style consistently. | Accepted | EDITOR | D2_01 editorial resolutions | [5 empty] | 2007-04-16 16:14 | EDITOR
2699 | Stephens, Adrian | Do Not Approve | 20.3.9.4.6 | 255 | 11 | T | N | 255.11 | 11 | 20.3.9.4.6 |  |  | Bjorn Bjerke |  |  | "it may discard a frame including Extension HT-LTFs as an unknown frame type." This is not so. An unknown frame type still requires the MAC to respect the duration/ID field. | The action of the STA needs to be described in terms of what it signals to the MAC in this case. I suggest that the PHY signals a PHY-RXEND.indication (UnsupportedRate), or we could add a new status code: UnsupportedFormat. Perhaps there should be a statement somewhere in the SAP description that includes this and all other PHY options (e.g. Short GI, LDPC...) that says that a PPDU received that indicates the use of any feature not supported generates a PHY-RXEND.indication of some specified error condition. |  | PHY | preamble | [5 empty] | 2007-03-14 13:48 | PHY
2700 | Stephens, Adrian | Do Not Approve | 20.3.9.4.6 | 258 | 14 | E | N | 258.14 | 14 | 20.3.9.4.6 |  | C |  |  |  | "in the case of direct-mapped MIMO." This term is not defined. | Explain more clearly what direct-mapped MIMO is using defined terms. | The sentence in question is somewhat gratuitous in the context of the paragraph, in that there are many possibilities for the form of Q_k, and there is no particular reason to just mention direct-mapped. It is clearly defined ("direct mapping") in 20.3.10.10.1. I am deleting the sentence and broadening the reference to 20.3.10.10.1 that occurs in the following sentence. | EDITOR | D2_01 editorial resolutions | [5 empty] | 2007-04-16 16:14 | EDITOR
2701 | Stephens, Adrian | Do Not Approve | 20.3.9.5.3 | 260 | 31 | E | N | 260.31 | 31 | 20.3.9.5.3 |  | A |  |  |  | The lower bound of the sum over n merges with the HT-SIG subscript from the previous term. The same issue obtains for the i_STS lower bound. Same comment on equation 20-30. (next page). | Add some whitespace. | Accepted | EDITOR | D2_01 editorial resolutions | [5 empty] | 2007-04-16 16:14 | EDITOR
2702 | Stephens, Adrian | Do Not Approve | 20.3.9.5.3 | 261 | 17 | T | N | 262.17 | 17 | 20.3.9.5.3 |  |  | George Vlantis |  |  | "The Data field consists of the 16-bit SERVICE field, the PSDU, either six or twelve tail bits, depending on whether there are one or two encoding streams, and pad bits." Not true for the LDPC case | Indicate that this is specific for convolutional coding and also explain what happens in the LDPC case. |  | PHY | FEC | [5 empty] | 2007-03-14 13:44 | PHY
2703 | Stephens, Adrian | Do Not Approve | 20.3.9.5.4 | 261 | 59 | E | N | 261.59 | 59 | 20.3.9.5.4 | 2945 | A |  |  |  | The bottom of eq 20-31 is clipped. | Unclip it. | Doesn't appear to be a problem in the frame source -- increased the frame size to try to avoid the problem. | EDITOR | Duplicates | [5 empty] | 2007-04-16 16:15 | EDITOR
2704 | Stephens, Adrian | Do Not Approve | 20.3.10.3 | 263 | 22 | E | N | 263.22 | 22 | 20.3.10.3 |  | C |  |  |  | "calculated based on 800 ns GI." - grammar | add an "a" or reword as it's still awkward. | Replaced the phrase "calculated based on 800 ns GI." with the sentence "For the purposes of determining whether to use one or two BCC FEC encoders, the rate shall be calculated based on the use of an 800 ns GI." | EDITOR | D2_01 editorial resolutions | [5 empty] | 2007-04-16 16:14 | EDITOR
2705 | Stephens, Adrian | Do Not Approve | 20.3.10.4 | 263 | 27 | E | N | 263.27 | 27 | 20.3.10.4 |  | C |  |  |  | "20.3.10.4 Encoder parsing operation" - this is still specific to BCC | modify title to indicate it's specific to BCC. | changed title to "Encoder parsing operation for two BCC FEC encoders" | EDITOR | D2_01 editorial resolutions | [5 empty] | 2007-04-16 16:14 | EDITOR
2706 | Stephens, Adrian | Do Not Approve | 20.3.10.4 | 263 | 31 | E | N | 263.31 | 31 | 20.3.10.4 |  | C |  |  |  | "The ith bit to the jth encoder," Please reword to avoid "th"s | for example: "Bit i of encoder j" | Replaced "The ith bit to the jth encoder," with "Bit with index i sent to the encoder j," | EDITOR | D2_01 editorial resolutions | [5 empty] | 2007-05-02 11:02 | EDITOR
2707 | Stephens, Adrian | Do Not Approve | 20.3.10.4 | 263 | 39 | T | N | 263.39 | 39 | 20.3.10.4 |  |  | George Vlantis |  |  | "Following the parsing operation, 6 scrambled “zero” bits following the end of the message bits in each FEC input sequence are replaced by unscrambled “zero” bits, as described in 17.3.5.2." I find this description odd. What this is trying to say is that the tail bits are inserted after the scrambling process, and extend the length by 6 bits. Instead we have almost an implementation description about how to do something then throw it away and replace it with something else. The scrambling is a red herring as it takes place "above" encoder parsing. | Replace with: "Following the parsing operation, 6 zero bits (the tail bits) are inserted at the end of each sequence." |  | PHY | FEC | [5 empty] | 2007-03-14 13:44 | PHY
2708 | Stephens, Adrian | Do Not Approve | 20.3.10.5 | 263 | 54 | T | Y | 263.54 | 54 | 20.3.10.5 |  |  | George Vlantis |  |  | "The rate-dependent parameters in Table n82 (Rate dependent parameters for mandatory 20 MHz, NSS =1 MCSs, NES = 1) to Table n96 (Rate-dependent parameters for optional 40 MHz, NSS = 4 MCSs) shall still apply." What the heck does this mean? You cannot have a normative requirement to "apply", only to behave in a certain way when certain events occur. | Say what you actually mean (i.e. code rates in these tables are independent of coding method) or delete the quoted sentence. |  | PHY | FEC | [5 empty] | 2007-03-14 13:44 | PHY
2709 | Stephens, Adrian | Do Not Approve | 20.3.10.6.5 | 267 | 23 | E | N | 267.23 | 23 | 20.3.10.6.5 |  | A |  |  |  | The font of the "avbits" varies in column 1 | Make the font uniform. | Accepted | EDITOR | D2_01 editorial resolutions | [5 empty] | 2007-04-16 16:14 | EDITOR
2710 | Stephens, Adrian | Do Not Approve | 20.3.10.6.5 | 268 | 12 | E | N | 268.12 | 12 | 20.3.10.6.5 |  | A |  |  |  | "can be computed per:" - is not English | Replace: "is computed as follows:" | Accepted | EDITOR | D2_01 editorial resolutions | [5 empty] | 2007-04-16 16:14 | EDITOR
2711 | Stephens, Adrian | Do Not Approve | 20.3.10.6.5 | 268 | 59 | E | N | 268.59 | 59 | 20.3.10.6.5 |  | A |  |  |  | "Encode the data per" - is not English | replace "Encode the data as defined in" | Accepted | EDITOR | D2_01 editorial resolutions | [5 empty] | 2007-04-16 16:14 | EDITOR
2712 | Stephens, Adrian | Do Not Approve | 20.3.10.6.5 | 268 | 65 | E | N | 268.65 | 65 | 20.3.10.6.5 |  | A |  |  |  | "Aggregate all codewords and parse per" - is not english | "Aggregate all codewords and parse as defined in" | Accepted | EDITOR | D2_01 editorial resolutions | [5 empty] | 2007-04-16 16:14 | EDITOR
2713 | Stephens, Adrian | Do Not Approve | 20.3.10.6.6 | 269 | 6 | T | Y | 269.06 | 6 | 20.3.10.6.6 |  |  | George Vlantis |  |  | "The LDPC shortened and punctured codewords that result from the encoding process shall be sent in sequential fashion." Sent where? Timbuktoo? | Say where they're going. |  | PHY | FEC | [5 empty] | 2007-03-14 13:44 | PHY
2714 | Stephens, Adrian | Do Not Approve | 20.3.10.7.2 | 270 | 19 | E | N | 270.19 | 19 | 20.3.10.7.2 |  | A |  |  |  | s and t are displaced down. | align baselines. | Accepted | EDITOR | D2_01 editorial resolutions | [5 empty] | 2007-04-16 16:14 | EDITOR
2715 | Stephens, Adrian | Do Not Approve | 20.3.10.7.3 | 270 | 36 | T | N | 270.36 | 36 | 20.3.10.7.3 |  |  | George Vlantis |  |  | "If LDPC encoding was used, no interleaving is performed, hence skip to 20.3.10.8 (QAM mapping ) in order to map the parsed streams." I think "skip" is an instruction to the reader, not a description of an operation performed by a STA. | I think it's enough to say: "If LDPC encoding was used, no frequency interleaving is performed" Alternatively define the frequency interleaver as a "pass-through" operation for LDPC that leaves the data unaltered. |  | PHY | FEC | [5 empty] | 2007-03-14 13:44 | PHY
2716 | Stephens, Adrian | Do Not Approve | 20.3.10.7.3 | 270 | 43 | E | N | 270.43 | 43 | 20.3.10.7.3 | 581 | A |  |  |  | There are some spurious underlines in the talbe n69 headings. | remove the underlines | Accepted | EDITOR | Duplicates | [5 empty] | 2007-04-16 16:15 | EDITOR
2717 | Stephens, Adrian | Do Not Approve | 20.3.10.9 | 272 | 63 | E | N | 272.63 | 63 | 20.3.10.9 |  | A |  |  |  | "The pilot sequence for the nth symbols and iSTS th space time stream is defined as follows" Please reword to avoid the ugly "th". | I.e. "The pilot sequence for the symbol n and space time stream i_STS is defined as follows" | Accepted | EDITOR | D2_01 editorial resolutions | [5 empty] | 2007-04-16 16:14 | EDITOR
2718 | Stephens, Adrian | Do Not Approve | 20.3.10.10.1 | 275 | 27 | E | N | 275.27 | 27 | 20.3.10.10.1 |  | C |  |  |  | "when the packet is in (an optional) beamforming mode." "mode" is usually a meaningless fluff-word, like "thingy" | Reword it so it says something, perhaps related to PHY SAP parameters. | changed wording of bullet to "when the packet is transmitted using one of the (optional) beamforming techniques." | EDITOR | D2_01 editorial resolutions | [5 empty] | 2007-04-16 16:14 | EDITOR
2719 | Stephens, Adrian | Do Not Approve | 20.3.10.10.1 | 275 | 44 | E | N | 275.44 | 44 | 20.3.10.10.1 |  | A |  |  |  | Please reword to avoid the ugly i_TX'th row and column. | i.e.: "is the element in row i_TX and column i_STS in a matrix" | Accepted | EDITOR | D2_01 editorial resolutions | [5 empty] | 2007-04-16 16:14 | EDITOR
2720 | Stephens, Adrian | Do Not Approve | 20.3.10.10.1 | 275 | 58 | E | N | 275.58 | 58 | 20.3.10.10.1 |  | A |  |  |  | "where tau_CS..." the superscript is colliding with the previous line. | Set spacing to variable. | Accepted | EDITOR | D2_01 editorial resolutions | [5 empty] | 2007-04-16 16:14 | EDITOR
2721 | Stephens, Adrian | Do Not Approve | 20.3.10.10.1 | 276 | 11 | E | N | 276.11 | 11 | 20.3.10.10.1 |  | C |  |  |  | The term for M_CSD(k) is not aligned on the baseline. | Align it vertically. | Replaced with native equation | EDITOR | D2_01 editorial resolutions | [5 empty] | 2007-04-16 16:14 | EDITOR
2722 | Stephens, Adrian | Do Not Approve | 20.3.10.10.2 | 278 | 1 | E | N | 278.01 | 1 | 20.3.10.10.2 | 2948 | C |  |  |  | We're clipping the top and bottom of equation 20-58 Same with equation 20-59. | unclip it. | Problem not apparent in Frame source -- increased the frame size to try to avoid the problem in future | EDITOR | Duplicates | [5 empty] | 2007-04-16 16:15 | EDITOR
2723 | Stephens, Adrian | Do Not Approve | 20.3.10.10.4 | 279 | 35 | T | N | 279.35 | 35 | 20.3.10.10.4 |  |  | Jim Petranovich |  |  | "It shall only be used for one spatial stream and only with BPSK modulation and rate-½ coding." Seeing as there is no way that a STA can use HT duplicate format with any other modulation and coding, this normative "shall" is meaningless. | Replace with: "It is only used for one spatial stream using BPSK modulation and rate-½ coding." |  | PHY | duplicate | [5 empty] | 2007-03-14 18:35 | PHY
2724 | Stephens, Adrian | Do Not Approve | 20.3.10.10.4 | 279 | 40 | E | N | 279.4 | 40 | 20.3.10.10.4 | 2950 | A |  |  |  | The top of eq 20-60 is clipped. | Unclip it. | Problem not apparent in Frame source, but increasing size of frame to try to avoid the problem in the future | EDITOR | Duplicates | [5 empty] | 2007-04-16 16:15 | EDITOR
2725 | Stephens, Adrian | Do Not Approve | 20.3.10.10.5 | 280 | 21 | E | N | 280.21 | 21 | 20.3.10.10.5 |  | A |  |  |  | "Note that in greenfield..." This needs to be properly formatted as a note. | Use note style and prefix by NOTE<em-dash>. | Accepted | EDITOR | D2_01 editorial resolutions | [5 empty] | 2007-04-16 16:14 | EDITOR
2726 | Stephens, Adrian | Do Not Approve | 20.3.10.11 | 280 | 32 | T | N | 280.32 | 32 | 20.3.10.11 |  |  | Jim Petranovich |  |  | "Non-HT duplicate transmission is used to transmit to Clause 17 STAs" This is incomplete. | "Non-HT duplicate transmission is used to transmit to Clause 17 or Clause 19 STAs" |  | PHY | duplicate | [5 empty] | 2007-03-14 18:35 | PHY
2727 | Stephens, Adrian | Do Not Approve | 20.3.11.1 | 282 | 7 | E | N | 282.07 | 7 | 20.3.11.1 |  | C |  |  |  | "over based on MIMO reference" - grammar | "over based on a MIMO reference" | changed from "..over based on MIMO reference received.." to "..over based on the MIMO reference that is received.." | EDITOR | D2_01 editorial resolutions | [5 empty] | 2007-04-16 16:14 | EDITOR
2728 | Stephens, Adrian | Do Not Approve | 20.3.11.1 | 282 | 42 | T | N | 282.42 | 42 | 20.3.11.1 |  | C | Paul Feinberg | 07/586r0 |  | I'm not sure the notation TX(RX) is clear. | Say: "of the form A_TX,k and A_RX,k" | Replace" A_TX(RX), k" with "A_TX,k and A_RX,k at STA A" | BEAM | IMPLICIT | [5 empty] | 2007-05-02 17:19 | BEAM
2729 | Stephens, Adrian | Do Not Approve | 20.3.11.2 | 284 | 32 | E | N | 284.32 | 32 | 20.3.11.2 |  | A |  |  |  | The note is not formatted properly. | Format it using the NOTE style. NOTE<em-dash>. | Accepted | EDITOR | D2_01 editorial resolutions | [5 empty] | 2007-04-16 16:14 | EDITOR
2730 | Stephens, Adrian | Do Not Approve | 20.3.11.2.1 | 285 | 44 | E | N | 285.44 | 44 | 20.3.11.2.1 |  | A |  |  |  | There's an escaped colon lurking on line 44. | Capture it. | Accepted | EDITOR | D2_01 editorial resolutions | [5 empty] | 2007-04-16 16:14 | EDITOR
2731 | Stephens, Adrian | Do Not Approve | 20.3.11.2.2 | 286 | 17 | T | N | 286.17 | 17 | 20.3.11.2.2 |  |  | Joonsuk Kim |  |  | "The beamformee shall encode the matrices so a beamformer applying the procedure below will optimally reconstruct the matrix." This is a topsy turvy way of specifying anything. I don't see any need for this obfuscation. | Please indicate how to encode the values, not how to decode them. |  | BEAM | EXPLICIT QUANT | [5 empty] | 2007-03-14 13:15 | BEAM
2732 | Stephens, Adrian | Do Not Approve | 20.3.11.2.3 | 287 | 30 | E | N | 287.3 | 30 | 20.3.11.2.3 |  | A |  |  |  | "are located at lth and ith row and column" reword to avoid ugly "th"s | "are located at row l and column i". | Accepted | EDITOR | D2_01 editorial resolutions | [5 empty] | 2007-04-16 16:14 | EDITOR
2733 | Stephens, Adrian | Do Not Approve | 20.3.11.2.3 | 288 | 15 | T | N | 288.15 | 15 | 20.3.11.2.3 |  | C | Joonsuk Kim, John K. | 07/586r0 |  | "‘s such as." What is the 's doing? Also "as" is not a good way to end a sentence. | replace with: "such as:". | Replace "G_l1's such as" with "G_l1 such as:" in line 15, Replace "G_l2s such as" with "G_l2 such as:" in line 35, Replace "D_i's and G_li's" with "D_i and G_li" in line 52, Replace "psi's and fi's" with "psi and fi" in line 64. | BEAM | EXPLICIT QUANT |  | please take a look at line 35 & 52 as well. |  |  |  | 2007-05-02 17:34 | BEAM
2734 | Stephens, Adrian | Do Not Approve | 20.3.11.2.3 | 288 | 45 | T | N | 288.45 | 45 | 20.3.11.2.3 |  |  | Joonsuk Kim |  |  | "Even if N_ESS=0 in a sounding packet, the Not Sounding field shall be set to zero." This is kind of useless, because a sounding packet is defined as one in which the not sounding field is set to 0. | Remove the quoted sentence. |  | BEAM | EXPLICIT QUANT | [5 empty] | 2007-03-14 13:15 | BEAM
2735 | Stephens, Adrian | Do Not Approve | 20.3.11.2.3 | 288 | 52 | E | N | 288.52 | 52 | 20.3.11.2.3 |  | A |  |  |  | there are lots of "grocers' apostrophies" in this subclause. They are a grammatical error. (i.e. 6 apple's is plain wrong) See also line 64. | I recommend something like: replace: "products of the D_i‘s and G_li‘s on the left" with "products of the D_i and G_li matrices on the left" | Accepted | EDITOR | D2_01 editorial resolutions | [5 empty] | 2007-04-16 16:14 | EDITOR
2736 | Stephens, Adrian | Do Not Approve | 20.3.12.1 | 289 | 53 | T | N | 289.53 | 53 | 20.3.12.1 |  |  | Adrian Stephens |  |  | "The number of LTFs is the number implied by the MCS, which shall indicate two or more spatial streams." This is actually a requirement on the MAC, but it's well buried in the PHY where the MAC guys will never read it. | Move this statement into the MAC somewhere in clause 9. If necessary create a new subclause: 9.X.X.X Transmission of NDP A STA that transmits an NDP shall select TXVECTOR parameters as follows: The MCS value indicates two or more spatial streams. The TXVECTOR LENGTH parameter is set to zero Anything else we need to specify? format? |  | BEAM | NDP | [5 empty] | 2007-03-14 12:41 | BEAM
2737 | Stephens, Adrian | Do Not Approve | 20.3.20.2 | 295 | 1 | T | N | 295.01 | 1 | 20.3.20.2 |  |  | Vinko Erceg |  |  | "the spectral lines –16 to –1" What is a spectral line? | Define it. Or relate it to subcarrier indices. |  | PHY | mask | [5 empty] | 2007-03-14 13:47 | PHY
2738 | Stephens, Adrian | Do Not Approve | 20.3.20.5 | 295 | 44 | T | N | 295.44 | 44 | 20.3.20.5 |  |  | Jim Petranovich |  |  | "The receiver asserts PHY-CCA.indication(idle) (see 12.3.5.10) at the 4μs boundary" you need a shall if this is a normative requirement. Also "asserts" is not defined. | Reword: "The receiver shall emit an PHY-CCA.indication(idle) primitive (see 12.3.5.10) at the 4μs boundary" |  | PHY | misc | [5 empty] | 2007-03-14 13:47 | PHY
2739 | Stephens, Adrian | Do Not Approve | 20.3.20.5 | 295 | 49 | E | N | 295.49 | 49 | 20.3.20.5 |  | A |  |  |  | "The transmitter asserts PHY-TXEND.confirm" Asserts is undefined. | Reword: "The transmitter emits a PHY-TXEND.confirm primitive" | Accepted | EDITOR | D2_01 editorial resolutions | [5 empty] | 2007-04-16 16:14 | EDITOR
2740 | Stephens, Adrian | Do Not Approve | 20.3.20.7.3 | 296 | 41 | T | N | 296.41 | 41 | 20.3.20.7.3 |  |  | Vinko Erceg |  |  | "The relative constellation RMS error, averaged over subcarriers, OFDM frames, and spatial streams shall not exceed a data-rate dependent value according to Table n74 (Allowed relative constellation error versus constellation size and code rate)." How is the averaging done? | Indicate how the constellation error is averaged. Or reference 20.3.20.7.4 if that is where the averaging is defined. |  | PHY | EVM | [5 empty] | 2007-03-14 13:44 | PHY
2741 | Stephens, Adrian | Do Not Approve | 20.3.20.7.3 | 296 | 44 | T | N | 296.44 | 44 | 20.3.20.7.3 |  |  | Vinko Erceg |  |  | "In this table, the number of spatial streams is equal to the number of transmit antennas." But the table doesn't mention spatial streams. | Please clarify. or remove "In this table, ". |  | PHY | EVM | [5 empty] | 2007-03-14 13:44 | PHY
2742 | Stephens, Adrian | Do Not Approve | 20.3.20.7.4 | 296 | 52 | T | N | 296.52 | 52 | 20.3.20.7.4 |  |  | Vinko Erceg |  |  | "The transmit modulation accuracy test shall be performed by instrumentation capable of converting the transmittedsignals into a streams of complex samples at 40 Msample/s or more, with sufficient accuracy in terms of I/Q arm amplitude and phase balance, dc offsets, phase noise, analog to digital quantization noise, etc." You can't say "shall ... etc". It's an open-ended normative requirement. | List everything that's relevent to the test and remove the etc. |  | PHY | EVM | [5 empty] | 2007-03-14 13:44 | PHY
2743 | Stephens, Adrian | Do Not Approve | 20.3.20.7.4 | 297 | 55 | E | N | 297.55 | 55 | 20.3.20.7.4 |  | C |  |  |  | Reword to avoid " 'th ". (8 occurrances) | see comment | re-word as "denotes the ideal symbol point in the complex plane in subcarrier i_sc, spatial stream i_ss, and OFDM symbol i_s of frame i_f" and similar for second point | EDITOR | D2_01 editorial resolutions | [5 empty] | 2007-05-03 11:03 | EDITOR
2744 | Stephens, Adrian | Do Not Approve | 20.3.21.1 | 298 | 33 | E | N | 298.33 | 33 | 20.3.21.1 |  | A |  |  |  | There are some unnecessary underlines in table n75 | Remove them. | Accepted | EDITOR | D2_01 editorial resolutions | [5 empty] | 2007-04-16 16:14 | EDITOR
2745 | Stephens, Adrian | Do Not Approve | 20.3.21.2 | 299 | 4 | E | N | 299.04 | 4 | 20.3.21.2 |  | A |  |  |  | "For a conformed OFDM" - terminology Ditto in line 23. | use conformant or conforming | Accepted | EDITOR | D2_01 editorial resolutions | [5 empty] | 2007-04-16 16:14 | EDITOR
2746 | Stephens, Adrian | Do Not Approve | 20.3.21.5 | 299 | 43 | T | N | 299.43 | 43 | 20.3.21.5 |  |  | Assaf Kasher |  |  | "On the start of a valid non-HT transmission on the primary channel refer to Clause 17 and 19" Which of the non-HT formats does this include? non-HT duplicate? Or is it any transmission by a non-HT STA? | Use more precise terminology than "non-HT". |  | PHY | CCA | [5 empty] | 2007-03-14 13:35 | PHY
2747 | Stephens, Adrian | Do Not Approve | 20.3.21.5.1 | 299 | 55 | T | N | 299.55 | 55 | 20.3.21.5.1 |  |  | Assaf Kasher |  |  | "The receiver shall hold the CCA signal busy for any signal 20 dB or more above the minimum modulation and coding rate sensitivity (-62 dBm)" This is ambiguous. It is not clear whether the -62dBm includes the adjustment of 20dB or not. | Reword so it's unambiguous. |  | PHY | CCA | [5 empty] | 2007-03-14 13:35 | PHY
2748 | Stephens, Adrian | Do Not Approve | 20.3.21.5.2 | 300 | 11 | T | N | 300.11 | 11 | 20.3.21.5.2 |  |  | Assaf Kasher |  |  | "The receiver shall hold the 20 MHz primary channel CCA signal busy" - but there is no primary channel CCA signal". | Relate to the defined SAP and its parameters. |  | PHY | CCA | [5 empty] | 2007-03-14 13:35 | PHY
2749 | Stephens, Adrian | Do Not Approve | 20.3.21.6 | 300 | 28 | T | N | 300.28 | 28 | 20.3.21.6 |  |  | Jim Petranovich |  |  | "RCPI shall be a monotonically increasing, logarithmic function of the received power level defined in dBm. The allowed values for the Received Channel Power Indicator (RCPI) parameter shall be an 8 bit value in the range from 0 through 220, with indicated values rounded to the nearest 0.5 dB as follows" This is normative specification gone nuts. This value is communicated over a private abstract interface to the MAC. If it's necessary to define performance characteristics (i.e. range and accuracy), by all means do it here. But things like quantization and encoding are defined in the MAC when these values need to be signalled. | Indicate any performance requirements and delete line 28: "RCPI shall be a mono..." to line 47. |  | PHY | RSSI | [5 empty] | 2007-03-14 13:49 | PHY
2750 | Stephens, Adrian | Do Not Approve | 20.3.21.7 | 300 | 57 | T | N | 300.57 | 57 | 20.3.21.7 |  |  | Jim Petranovich |  |  | "The receiver shall be able to decode a packet that was transmitted by a STA with a RIFS separation from the previous packet." Is this true for all packet types - i.e. just transmitted a CCK packet? | Indicate that this is only a requirement when following a HT_MF or HT_GF PPDU. |  | PHY | misc | [5 empty] | 2007-03-14 13:47 | PHY
2751 | Stephens, Adrian | Do Not Approve | 20.3.22 | 301 | 11 | T | N | 301.11 | 11 | 20.3.22 |  |  | Jim Petranovich |  |  | "And furthermore, if the FORMAT field is set to NON_HT and CH_BANDWIDTH indicates NON_HT_CBW40, follow the transmit procedure as in Clause 17 duplicated on both channels." I don't see how you can follow a procedure duplicated on both channels. Firstly we have a single 40MHz channel, secondly how do the procedures duplicate? | Replace this with something like: "And furthermore, if the FORMAT field is set to NON_HT and CH_BANDWIDTH indicates NON_HT_CBW40, follow the transmit procedure as in Clause 17, except that the signal in the Clause 17 20 MHz channel is duplicated into that channel +20 MHz as defined in x.x.x.x and the transmit mask that applies is defined in x.x.x.x.." |  | PHY | duplicate | [5 empty] | 2007-03-26 23:12 | PHY
2752 | Stephens, Adrian | Do Not Approve | 20.3.22 | 301 | 14 | T | N | 301.14 | 14 | 20.3.22 |  |  | Eldad Perahia |  |  | "Further, the PHY shall be set to operate at the appropriate frequency through station management via the PLME." Call out the mechanisms. "appropriate" makes it sound like the author of this sentence didn't know, or couldn't be bothered to check what these mechanisms were. | Add detail. |  | PHY | PLCP | [5 empty] | 2007-03-14 13:48 | PHY
2753 | Stephens, Adrian | Do Not Approve | 20.3.22 | 301 | 20 | T | Y | 301.2 | 20 | 20.3.22 |  |  | Eldad Perahia |  |  | "A clear channel shall be indicated by PHY-CCA.indication(IDLE). The MAC considers this indication before issuing the PHY-TXSTART.request." This is unnecessary and wrong. The MAC considers this indication before some transmissions but not others. | Remove the quoted text. |  | PHY | PLCP | [5 empty] | 2007-03-14 13:48 | PHY
2754 | Stephens, Adrian | Do Not Approve | 20.3.22 | 301 | 30 | T | N | 301.3 | 30 | 20.3.22 |  |  | Eldad Perahia |  |  | "PMD_TX_PARAMETERS PMD_EXPANSIONS_MAT" Why call out expansions mat at this point? | Make expansions mat part of TX_Parameters. |  | PHY | PLCP | [5 empty] | 2007-03-14 13:48 | PHY
2755 | Stephens, Adrian | Do Not Approve | 20.3.22 | 301 | 52 | T | N | 301.52 | 52 | 20.3.22 |  |  | Eldad Perahia |  |  | "PHYTXSTART shall be disabled by the issuance of the PHY-TXEND.request." What the heck does this mean? It's a normative requirement. Does it mean that after any TXEND request, the PHY never transmits another packet? (i.e. disposable radios :0). | Reword to something meaningfull or delete. |  | PHY | PLCP | [5 empty] | 2007-03-14 13:48 | PHY
2756 | Stephens, Adrian | Do Not Approve | 20.3.22 | 301 | 57 | T | N | 301.57 | 57 | 20.3.22 |  |  | Eldad Perahia |  |  | "The packet transmission shall be completed and the PHY entity shall enter the receive state (i.e., PHYTXSTART shall be disabled)." Incomplete, doesn't say under what conditions this occcurs. | Indicate when this occurs. |  | PHY | PLCP | [5 empty] | 2007-03-14 13:48 | PHY
2757 | Stephens, Adrian | Do Not Approve | 20.3.22 | 301 | 60 | E | N | 301.6 | 60 | 20.3.22 |  | C |  |  |  | "If the coded PSDU (C-PSDU) is not multiples of the OFDM symbol,, bits shall be stuffed to make the C-PSDU length multiples of the OFDM symbol." - not english | "If the length of the coded PSDU (C-PSDU) is not a multiple of the OFDM symbol length , bits shall be stuffed to make the C-PSDU length a multiple of the OFDM symbol length." | Reworded to "If the length of the coded PSDU (C-PSDU) is not an integer multiple of the OFDM symbol length, bits shall be stuffed to make the C-PSDU length an integer multiple of the OFDM symbol length." using the term "integer multiple" instead of the suggested "multiple", which is not sufficiently precise. | EDITOR | D2_01 editorial resolutions | [5 empty] | 2007-04-16 16:14 | EDITOR
2758 | Stephens, Adrian | Do Not Approve | 20.3.22 | 302 | 31 | E | N | 302.31 | 31 | 20.3.22 |  | A |  |  |  | There's no need for the underline in the note in fig n81 or n82 or n83 | Remove underlining | Accepted | EDITOR | D2_01 editorial resolutions | [5 empty] | 2007-04-16 16:14 | EDITOR
2759 | Stephens, Adrian | Do Not Approve | 20.3.23 | 305 | 3 | T | Y | 305.03 | 3 | 20.3.23 |  |  | Eldad Perahia |  |  | "In order to receive data, PHY-TXSTART.request shall be disabled so that the PHY entity is in the receive state." This is wrong. Firstly, there's no way the PHY can know in advance when a receive will occur. Secondly, there's no interface to allow the primitive to be disabled. Thirdly, you actually want to abort ongoing Rx if the MAC decides to start transmission at a particular time. An example is PCO, at the start of the uplink, although it may also be seen for regular data/ack, because we guarantee that TGn radios can acquire quicker than SIFS (i.e. RIFS). | Remove the quoted sentence. |  | PHY | PLCP | [5 empty] | 2007-03-14 13:48 | PHY
2760 | Stephens, Adrian | Do Not Approve | 20.3.23 | 305 | 4 | T | N | 305.04 | 4 | 20.3.23 |  |  | Eldad Perahia |  |  | "Further, through station management (via the PLME) the PHY is set to the appropriate frequency." This is not very informative. | Give details or remove. |  | PHY | PLCP | [5 empty] | 2007-03-14 13:48 | PHY
2761 | Stephens, Adrian | Do Not Approve | 20.3.23 | 305 | 9 | T | Y | 305.09 | 9 | 20.3.23 |  |  | Eldad Perahia |  |  | "Upon receiving the transmitted PLCP preamble, PMD_RSSI.indication shall report a busy channel to the PLCP." "upon" is ambiguous. Does it mean the start or the end? How long is the preamble (i.e. which subfilelds are included). What is the timing constraint. | Indicate where, relative to the start of the premable the signal must be indicated. |  | PHY | PLCP | [5 empty] | 2007-03-14 13:48 | PHY
2762 | Stephens, Adrian | Do Not Approve | 20.3.23 | 305 | 12 | T | Y | 305.12 | 12 | 20.3.23 |  |  | Eldad Perahia |  |  | "PHY-CCA.indication(BUSY) shall be issued for reception of a signal prior to correct reception of the PLCP frame." Duh? This is meaningless. | Turn into something meaningfull or delete. |  | PHY | PLCP | [5 empty] | 2007-03-14 13:48 | PHY
2763 | Stephens, Adrian | Do Not Approve | 20.3.23 | 305 | 13 | T | N | 305.13 | 13 | 20.3.23 |  |  | Eldad Perahia |  |  | "The PMD primitive PMD_RSSI is issued to update the RSSI and parameter reported to the MAC." Under what condition, and when is this issued. | Add details or delete. |  | PHY | PLCP | [5 empty] | 2007-03-14 13:48 | PHY
2764 | Stephens, Adrian | Do Not Approve | 20.3.23 | 305 | 16 | E | N | 305.16 | 16 | 20.3.23 |  | A |  |  |  | "After PHY-CCA.indication(BUSY) is issued," - missing article | "After the PHY-CCA.indication(BUSY) is issued," | Accepted | EDITOR | D2_01 editorial resolutions | [5 empty] | 2007-04-16 16:14 | EDITOR
2765 | Stephens, Adrian | Do Not Approve | 20.3.23 | 305 | 29 | E | N | 305.29 | 29 | 20.3.23 |  | A |  |  |  | "as per TXTIME" - not english | "as defined by TXTIME" Make similar corrections throughout clause 20. | Three instances of "as per" in 20.3.23 changed to "as defined by". No remaining instances of "as per" found in clause 20. Did not find other instances of inappropriate usage of "per" (e.g. "..per 20.3.20".. | EDITOR | D2_01 editorial resolutions | [5 empty] | 2007-04-16 16:14 | EDITOR
2766 | Stephens, Adrian | Do Not Approve | 20.3.23 | 305 | 30 | T | Y | 305.3 | 30 | 20.3.23 |  |  | Eldad Perahia |  |  | "for all supported and unsupported modes except Reserved HT-SIG Indication." Ambiguous. Please relate to values of individual fields of the signal fields have specified values. | Add detail as described or refere to the later paragraph that defines this. |  | PHY | PLCP | [5 empty] | 2007-03-14 13:48 | PHY
2767 | Stephens, Adrian | Do Not Approve | 20.3.23 | 305 | 34 | T | N | 305.34 | 34 | 20.3.23 |  |  | Eldad Perahia |  |  | "except Reserved HT-SIG Indication," - ambiguous | Refer to the definition in the later paragraph. |  | PHY | PLCP | [5 empty] | 2007-03-14 13:48 | PHY
2768 | Stephens, Adrian | Do Not Approve | 20.3.23 | 305 | 51 | E | N | 305.51 | 51 | 20.3.23 |  | A |  |  |  | "an HT STA which does not" - grammar | which -> that | Accepted | EDITOR | D2_01 editorial resolutions | [5 empty] | 2007-04-16 16:14 | EDITOR
2769 | Stephens, Adrian | Do Not Approve | 20.3.23 | 305 | 54 | T | N | 305.54 | 54 | 20.3.23 |  |  | Eldad Perahia |  |  | "If the HT-SIG is not completely recognizable and supported the PHY shall issue the error condition PHY-RXEND.indication(UnsupportedRate)." What does "completely recognizable" mean | Reword to avoid using this term. |  | PHY | PLCP | [5 empty] | 2007-03-14 13:48 | PHY
2770 | Stephens, Adrian | Do Not Approve | 20.3.23 | 305 | 57 | T | N | 305.57 | 57 | 20.3.23 |  |  | Eldad Perahia |  |  | "Following training and signal fields, the PLCP SERVICE field and PSDU shall be received." This is misleading because it is the coded entity that is received. | reword: "Following training and signal fields, the coded PSDU (C-PSDU) (which comprises the coded PLCP SERVICE field and scrambled and coded PSDU) shall be received." |  | PHY | PLCP | [5 empty] | 2007-03-14 13:48 | PHY
2771 | Stephens, Adrian | Do Not Approve | 20.3.23 | 306 | 2 | T | N | 306.02 | 2 | 20.3.23 |  |  | Eldad Perahia |  |  | "After the reception of the final bit of the last PSDU octet the receiver shall be returned to the RX IDLE state," Is it possible to get a final symbol containing only the tail bits (plus padding)? If so this statement is in error. | Include effect of tail bits in the above statement, if necessary. |  | PHY | PLCP | [5 empty] | 2007-03-14 13:48 | PHY
2772 | Stephens, Adrian | Do Not Approve | 20.3.23 | 306 | 6 | T | N | 306.06 | 6 | 20.3.23 |  |  | George Vlantis |  |  | "If the binary convolutional code is used, any data received after the indicated data length are considered pad bits (to fill out an OFDM symbol) and should be discarded." It is not clear who does this discarding, the PLCP or the PMD. Also, it is correct to discard the tail bits? | Indicate who is responsible for this behaviour and account for the tail bits. |  | PHY | FEC | [5 empty] | 2007-03-14 13:44 | PHY
2773 | Stephens, Adrian | Do Not Approve | 20.3.23 | 306 | 6 | T | Y | 306.06 | 6 | 20.3.23 |  |  | Eldad Perahia |  |  | I have a general problem with the description of the PMD that understands the formatting of the PLCP C-PSDU. IMHO, if we define an abstraction (i.e. C-PSDU), we should define how to construct a C-PSDU in the PLCP, and how to transmit one in the PMD. The C-PSDU contains all knowledge of service, scrambling, coding, tail bits. The only missing bit of the technical description is how to convert the SIGNAL LENGTH field (known to the PMD) to the C-PSDU length (transported by the PMD). Once that's added, the detailed PMD description should not mention PSDU, but C-PSDU. This also allows the LDPC coding to be supported transparent to the PMD description. | Restructure so that the procedures describe how to transmit and receive a C-PSDU. and add the mapping of length in the LENGTH parameter to the length of the C-PSDU. |  | PHY | PLCP | [5 empty] | 2007-03-14 13:48 | PHY
2774 | Stephens, Adrian | Do Not Approve | 20.3.23 | 306 | 31 | E | N | 306.31 | 31 | 20.3.23 |  | A |  |  |  | Figure n84-n86 have unnecessary underlining in the note | Remove underlining. | Accepted | EDITOR | D2_01 editorial resolutions | [5 empty] | 2007-04-16 16:14 | EDITOR
2775 | Stephens, Adrian | Do Not Approve | 20.3.23 | 306 | 31 | T | Y | 306.31 | 31 | 20.3.23 |  |  | Eldad Perahia |  |  | The receive procedures do not match the architecture. The PLCP defines the encoding of the signal fields. The PLCP needs to decode these fields in order to determine the demodulation of subsequent data symbols. However, there is no primitive in this diagram, nor in the PMD_SAP that allows it to do this. Further, detection of HT_MF or NON-ht depends on decoding the rotation of the HT-SIG. There is no signal that provides this information. | Add a primitive whereby the PLCP can set up the PMD to receive symbols after the signal field. Add a primitive that allows the PLCP to sense significant acquisition events that determine the packet format. Redraw the rx procedures to show these primitives in use. |  | PHY | PLCP | [5 empty] | 2007-03-14 13:48 | PHY
2776 | Stephens, Adrian | Do Not Approve | 20.3.23 | 308 | 20 | T | N | 308.2 | 20 | 20.3.23 |  |  | Eldad Perahia |  |  | "Not HT-SIG: Refer to clause 17 or 19" I'm not sure that we can have a "refer to" jump. It's the equivalent of "go somewhere else", which, although a staple of my programming days occasionally let to suboptimal results. | Indicate where in clause 17 or 19. This might be done by indicating which box in those clauses. We could even edit the figures in clause 17 or 19 to provide a connector to reference here. Or provide text (easier) after the figure that defines the precise meaning of the connection. |  | PHY | PLCP | [5 empty] | 2007-03-14 13:48 | PHY
2777 | Stephens, Adrian | Do Not Approve | 20.4.2 | 311 | 47 | T | N | 311.47 | 47 | 20.4.2 |  |  | Jim Petranovich |  |  | "dot11ChannelAgilityEnabled Implementation dependent" I would be very interested to know how a 40MHz 2.4GHz HT BSS operates the DSSS channel agility option. | Provide a complete description of the coexistence management when the HT BSS is frequency hopping. Alternatively, (and possibly a teensie weensie bit easier) indicate that a HT BSS shall never set the DSSS channel agility enabled variable to true. |  | PHY | misc | [5 empty] | 2007-03-14 13:47 | PHY
2778 | Stephens, Adrian | Do Not Approve | 20.4.4 | 316 | 50 | E | N | 316.5 | 50 | 20.4.4 |  | A |  |  |  | "aPSDUMaxLength" has no units, the other values do. | Add "octets" in a suitable place. | Accepted | EDITOR | D2_01 editorial resolutions | [5 empty] | 2007-04-16 16:14 | EDITOR
2779 | Stephens, Adrian | Do Not Approve | 20.5.5.2.2 | 320 | 6 | T | N | 320.06 | 6 | 20.5.5.2.2 |  |  | Assaf Kasher |  |  | "One(1), Zero(0): one OFDM symbol value" Do you know what this means? Certainly an OFDM symbol value contains a lot more than one of two values. | Modify so that it makes sense. |  | PHY | service primative | [5 empty] | 2007-03-14 13:51 | PHY
2780 | Stephens, Adrian | Do Not Approve | 20.5.5.2.2 | 320 | 17 | T | N | 320.17 | 17 | 20.5.5.2.2 |  |  | Assaf Kasher |  |  | "Set to 0 for HT_CBW20 (20 MHz), Set to 1 for HT_CBW40 (40 MHz), Set to 2 for HT_CBW_20DN (Non-HT duplicate) Set to 3 for HT_CBW_20DH (HT duplicate)" This is an abstract interface. However, it is written as though it were not. | Throughout this table, remove encoding of values and replace values with enumeration names. |  | PHY | service primative | [5 empty] | 2007-03-14 13:51 | PHY
2781 | Stephens, Adrian | Do Not Approve | 20.5.5.2.2 | 320 | 38 | T | N | 320.38 | 38 | 20.5.5.2.2 |  |  | Assaf Kasher |  |  | RCPCI: values: 0 to 255. What does this mean? The MAC defines the encoding of RCPCI, not the PHY. The PHY can report a value that is defined by a mathematical equation related to observed ideal values. | Remove range. Add reference to the equation definining how this value is defined in the PHY. |  | PHY | service primative | [5 empty] | 2007-03-14 13:51 | PHY
2782 | Stephens, Adrian | Do Not Approve | 20.5.5.2.3 | 320 | 57 | T | N | 320.57 | 57 | 20.5.5.2.3 |  |  | Assaf Kasher |  |  | "The data clock for this primitive shall be supplied by the PMD layer based on the OFDM symbol clock." Primitives don't have clocks. So what does this actually mean? | Replace "clock" with some event related to the primitives, or delete the sentence. |  | PHY | service primative | [5 empty] | 2007-03-14 13:51 | PHY
2783 | Stephens, Adrian | Do Not Approve | 20.5.5.3.2 | 321 | 21 | T | N | 321.21 | 21 | 20.5.5.3.2 | [5 empty] | "This primitive shall provide the following parameter: PMD_DATA.indication(RXD_UNIT) The RXD_UNIT parameter shall be 0 or 1, and shall represent either a SIGNAL field bit or a data field bit after the decoding of the FEC by the PMD entity." Clearly the tx data primitive is in units of bits, but the rx data primitive is in units of OFDM symbols. This is inconsistent and misleading. | Change to units of OFDM symbols. |  | PHY | Transferred |  | Transferred from PHY to editor. EDITOR2: it is not clear to me what PHY ad hoc wants me to do with this. In fact, the units used for PMD_DATA.indicate(RXD_UNIT) in clause 17 are bits, not OFDM symbols (see 17.5.5.2.2 in REVma D9.0). Transferring back to PHY to reconsider what needs to be done with this. |  |  |  | 2007-04-06 19:02 | EDITOR2
2784 | Stephens, Adrian | Do Not Approve | 20.5.5.3.2 | 321 | 24 | T | Y | 321.24 | 24 | 20.5.5.3.2 |  |  | George Vlantis |  |  | "after the decoding of the FEC by the PMD entity." This doesn't fit with the architecture described previously that has the PLCP submit a C-PSDU to the PMD. | Remove the quoted phrase. |  | PHY | FEC | [5 empty] | 2007-03-14 13:44 | PHY
2785 | Stephens, Adrian | Do Not Approve | 20.5.5.3.3 | 321 | 33 | T | N | 321.33 | 33 | 20.5.5.3.3 |  |  | Assaf Kasher |  |  | "The data clock for this primitive shall be supplied by the PMD layer based on the OFDM symbol clock." Primitives don't have clocks. So what does this actually mean? | Express in terms of timing of primitives related to external events. Or delete. |  | PHY | service primative | [5 empty] | 2007-03-14 13:51 | PHY
2786 | Stephens, Adrian | Do Not Approve | 20.5.5.3.4 | 321 | 42 | T | N | 321.42 | 42 | 20.5.5.3.4 |  |  | Assaf Kasher |  |  | "The PLCP sublayer interprets the bits that are recovered as part of the PLCP or passes the data to the MAC sublayer as part of the PSDU." This is incomplete, as the PLCP may also decode, un-parse and descramble the data. |  |  | PHY | service primative | [5 empty] | 2007-03-14 13:51 | PHY
2787 | Stephens, Adrian | Do Not Approve | 20.5.5.5.2 | 322 | 35 | T | N | 322.35 | 35 | 20.5.5.5.2 |  |  | Assaf Kasher |  |  | "This primitive shall provide the following parameter: PMD_TXEND.request" Incomplete and meaningless | Replace with something more meaningfull or delete subclause. |  | PHY | service primative | [5 empty] | 2007-03-14 13:51 | PHY
2788 | Stephens, Adrian | Do Not Approve | 20.5.5.8.2 | 324 | 30 | T | Y | 324.3 | 30 | 20.5.5.8.2 |  |  | Assaf Kasher |  |  | "The primitive shall provide the following parameter: PMD_RCPI.indication(RCPI). The RCPI shall be a measure of the channel power received by the OFDM PHY. RCPI indications of 8 bits are supported." This is a completely inadequate definition. How is RCPCI measured (add reference to definition in terms of PMD signals)? Whether it's got 8 bits or not is completely irrelevant as this is an abstract interface. | Remove the 8 bits. Add refernence to where measurement of RCPCI is defined. |  | PHY | service primative | [5 empty] | 2007-03-14 13:51 | PHY
2789 | Stephens, Adrian | Do Not Approve | 20.5.5.8.3 | 324 | 41 | T | N | 324.41 | 41 | 20.5.5.8.3 |  |  | Assaf Kasher |  |  | "It shall be continuously available to the PLCP that, in turn, provides the parameter to the MAC entity." Do we have any other "continuous signals"? The normal model is that primitives are discreet event-driven signals, not continuous values. | Check with baseline. Recommend replacing this language with a definition of when the measurement is made and have a discreet event report that measurement. |  | PHY | service primative | [5 empty] | 2007-03-14 13:51 | PHY
2790 | Stephens, Adrian | Do Not Approve | 20.5.5.9.2 | 325 | 7 | E | N | 325.07 | 7 | 20.5.5.9.2 |  | A |  |  |  | "This primitive shall provide the following parameter:" - grammar | parameter->parameters | Accepted | EDITOR | D2_01 editorial resolutions | [5 empty] | 2007-04-16 16:14 | EDITOR
2791 | Stephens, Adrian | Do Not Approve | 20.5.5.10.4 | 326 | 9 | E | N | 326.09 | 9 | 20.5.5.10.4 |  | A |  |  |  | "used for all subsequent PPDU transmissions." PPDU is a PLCP concept, not a PMD one. | delete "PPDU" | Accepted | EDITOR | D2_01 editorial resolutions | [5 empty] | 2007-04-16 16:14 | EDITOR
2792 | Stephens, Adrian | Do Not Approve | 20.5.5.12.3 | 327 | 17 | T | N | 327.17 | 17 | 20.5.5.12.3 |  |  | Assaf Kasher |  |  | "It shall be available continuously to the PLCP that, in turn, shall provide the parameter to the MAC entity." This "continuous signal" avoids the issue of when the measurement is made. Is it possible to specify a discreet time when the value can be signalled? I don't like the continuous nature of the signal, because, for example, this specification also requires this signal to be provided to the PLCP during transmission or idle periods, where it clearly has no meaning. Also the "shall" on the PLCP is out of place. We don't need to tell our client what to do with the signal. | Remove the "shall" reword as a discrete event with unspecified timing. |  | PHY | service primative | [5 empty] | 2007-03-14 13:51 | PHY
2793 | Stephens, Adrian | Do Not Approve | 20.6 | 329 | 9 | E | N | 329.09 | 9 | 20.6 | 1632 | A |  |  |  | There's some unnecessary underlining in table n82 | Remove it and check all tables in this subclause. | Accepted | EDITOR | Duplicates | [5 empty] | 2007-04-16 16:15 | EDITOR
2794 | Stephens, Adrian | Do Not Approve | D | 373 | 41 | E | N | 373.41 | 41 | D | 443 | A |  |  |  | There's a CID flag showing. | Remove it. | EDITOR: 2007-04-03 13:44:12Z Accept | EDITOR | Duplicates | [5 empty] | 2007-04-16 16:15 | EDITOR
2795 | Stephens, Adrian | Do Not Approve | D | 373 | 44 | T | Y | 373.44 | 44 | D |  |  | T. Adachi |  |  | The range for dot11RTSThreshold is too small to allow it to express a value > max PSDU length for the HT PHY. | Change range to 0..65536 |  | GEN | Correction | [5 empty] | 2007-03-14 14:29 | GEN
2796 | Stephens, Adrian | Do Not Approve | G.5.1 | 414 | 46 | T | N | 414.46 | 46 | G.5.1 |  |  | Assaf Kasher |  |  | "Note that the bit-ordering of the octets is most significant bit first." The meaning of this is unclear. | Replace with: "The values shown in the Binary Value column are shown with the most significant bit on the left". Make similar changes throughout G. |  | PHY | service primative | [5 empty] | 2007-03-14 13:51 | PHY
2797 | Stephens, Adrian | Do Not Approve | G.9.1 | 430 | 43 | T | N | 430.43 | 43 | G.9.1 |  |  | George Vlantis |  |  | "NOTE 1—the message for LDPC example 1 is identical to the corrected message for the BCC example, meaning that the FCS field (octets 97-100) has the correct CRC 32 value." The draft cannot implicitly refer to previous versions, only to the current state of the draft as amended by this amendment. So "corrected" should not occur. | Replace with: "NOTE 1—the message for LDPC example 1 is identical to the message for the BCC example, meaning that the FCS field (octets 97-100) has the same CRC 32 value." |  | PHY | FEC | [5 empty] | 2007-03-14 13:44 | PHY
2798 | Stephens, Adrian | Do Not Approve | G.9.2 | 430 | 57 | T | N | 430.57 | 57 | G.9.2 |  |  | George Vlantis |  |  | "NOTE—the CRC32 value is correct in bits 784-815." It is not necessary to say this. The assumption should be that all values quoted are correct. | Remove quoted sentence. |  | PHY | FEC | [5 empty] | 2007-03-14 13:44 | PHY
2799 | Stephens, Adrian | Do Not Approve | G.9.3 | 431 | 41 | E | N | 431.41 | 41 | G.9.3 |  | C |  |  |  | Table G33 uses "implicit" hexadecimal. Other tables use "0xnn" This is inconsistent. | Remove inconsistency - i.e. by prefixing all hex values by 0x in this table. Ditto change in G.39 | EDITOR: 2007-04-04 10:15:47Z Counter - Make change as indicated. Also make same change to Table G.1. | EDITOR | D2_01 editorial resolutions | [5 empty] | 2007-04-16 16:14 | EDITOR
2800 | Stephens, Adrian | Do Not Approve | G.9.5 | 435 | 1 | E | N | 435.01 | 1 | G.9.5 |  | C |  |  |  | Table G.36 splits a sentence awkwardly. | Make the table "anywhere" | EDITOR: 2007-04-04 10:26:00Z Counter - Adjust the orphan line control to prevent splitting after 1 line. | EDITOR | D2_01 editorial resolutions | [5 empty] | 2007-04-16 16:14 | EDITOR
2801 | Stephens, Adrian | Do Not Approve | T.1 | 475 | 20 | T | N | 475.2 | 20 | T.1 |  |  | Jim Petranovich |  |  | "The waveform generator can be downloaded from the public IEEE web site." Without giving an actual reference, this statement is meaningless. | Add a URL to where it may be downloaded from, or remove the statement. |  | PHY | misc | [5 empty] | 2007-03-14 13:47 | PHY
2802 | Stephens, Adrian | Do Not Approve | T.2 | 475 | 46 | T | Y | 475.46 | 46 | T.2 |  |  | Matt F |  |  | T.2 doesn't mention the "intolerant" bit. Seeing as this is perhaps the most complex part of BSS management, it certainly needs description here. I feel that the rules for "intolerant" are so complex, that without this informative material, there is a significant risk of mis-interpretation, with subsequent risk of non-interoperation. This is why I've marked this as part of my "no" vote, even though Annex T is informative. | Add to the table, or add a separate table. Ideally I'd like to see usage models described that show what happens and when when a legacy BSS starts operation or stops it in a way that requires a response by a 40MHz 2.4 GHz BSS. |  | COEX | 40-20 in 2.4GHz | [5 empty] | 2007-03-13 21:24 | COEX
2803 | Stephens, Adrian | Do Not Approve | Generally | 476 | 65 | T | N | 476.65 | 65 | Generally | [5 empty] | The spec is too short and too dull. | Add more humo(u)r, an easter-egg or two and make it longer. I propose this comment be assigned to each ad-hoc in turn to make the necessary adjustments. |  | GEN | Fun | [5 empty] | 2007-03-13 00:06 | GEN
2804 | Surineni, Shravan | <Approve / Do Not Approve / Abstain for lack tech | 9.2.2.5a | 99 | 10 | T | Y | 99.1 | 10 | 9.2.2.5a |  |  | Menzo W |  |  | Unnecessary burden on STAs to start every TXOP with an RTS when dual protection subfield is set to '1' | Remove this restriction |  | MAC | Dual CTS | [5 empty] | 2007-03-13 20:02 | MAC
2805 | Surineni, Shravan | <Approve / Do Not Approve / Abstain for lack tech | [13 empty] | Can NDP follow a NDP announcement frame by RIFS? |  |  | MAC | Transferred |  |  |  | EDITOR: 2007-03-17 13:35:23Z transfer to MAC |  | 2007-03-17 13:36 | EDITOR
2806 | Surineni, Shravan | <Approve / Do Not Approve / Abstain for lack tech | 9.2.2.5a | 99 | 18 | T | N | 99.18 | 18 | 9.2.2.5a |  | A | Jeremy G |  |  | what is basic STBC MCS | Please clarify | Accept - Replace all instances of "HT basic MCS Set" with "basic MCS Set" and replace all instances of "HT basic STBC MCS" with "basic STBC MCS" - The basic STBC MCS is clearly defined in 9.6.5, page 108 | MAC | STBC |  | Unanimous - mac adhoc - 070404 |  |  |  | 2007-04-04 16:16 | MAC
2807 | Surineni, Shravan | <Approve / Do Not Approve / Abstain for lack tech | 9.6.4 | 131 | 57 | T | Y | 131.57 | 57 | 9.6.4 | [5 empty] | The Basic MCS Set field of the HT Information element indicates which MCS values are supported by all STAs in a BSS. This has to be "The Basic MCS Set field of the HT Information element indicates the MCS values that shall be supported by all STAs in a BSS" | Correct as suggested |  | MAC | MAC group discussion | [5 empty] | 2007-03-13 20:25 | MAC
2808 | Surineni, Shravan | <Approve / Do Not Approve / Abstain for lack tech | 9.9.1.6 | 114 | 54 | T | N | 114.54 | 54 | 9.9.1.6 |  |  | Tomoko A |  |  | Suppose a packet of length <RTS threshold has to be transmitted, using RTS/CTS protection. The SSRC will be reset once a CTS is received for RTS, but if there is no ack for the subsequence MPDU following the CTS, SSRC gets incremented. However, SSRC gets reset when an CTS is reset for a subsequent RTS. This process could happen forever or until the life time of the MSDU expires. Is this an issue? | Please clarify |  | MAC | backoff | [5 empty] | 2007-03-13 20:02 | MAC
2809 | Surineni, Shravan | <Approve / Do Not Approve / Abstain for lack tech | 9.13.3.1 | 127 | 51 | T | N | 127.51 | 51 | 9.13.3.1 |  |  | Srini |  |  | In case b, the first frames needs to be transmitted at a BSS basic rate so that all the STAs in the network set their NAV | Modify as suggested |  | COEX | protection mechanisms | [5 empty] | 2007-03-13 21:28 | COEX
2810 | Surineni, Shravan | <Approve / Do Not Approve / Abstain for lack tech | 9.13.4 | 129 | 44 | E | N | 129.44 | 44 | 9.13.4 |  | C |  |  |  | TXVECTOR parameters are not in table n63, but in table n56 | Correct as suggested | EDITOR: 2007-03-29 11:46:15Z Counter - The reference is unnecessary. Remove it. | EDITOR | D2_01 editorial resolutions | [5 empty] | 2007-04-16 16:14 | EDITOR
2811 | Surineni, Shravan | <Approve / Do Not Approve / Abstain for lack tech | 9.13.4 | 129 | 47 | E | N | 129.47 | 47 | 9.13.4 |  | C |  |  |  | TXVECTOR parameters are not in table n63, but in table n56 | Correct as suggested | EDITOR: 2007-03-29 11:47:30Z Counter - Remove the reference. | EDITOR | D2_01 editorial resolutions | [5 empty] | 2007-04-16 16:14 | EDITOR
2812 | Surineni, Shravan | <Approve / Do Not Approve / Abstain for lack tech | 9.16.1 | 146 | 2 | T | N | 146.02 | 2 | 9.16.1 |  | A | Bjorn Bjerke |  |  | Replace estimated MCS with recommended MCS | Correct as suggested | Replace "estimated MCS" with "recommended MCS" as suggested | BEAM | LINK ADAPT | [5 empty] | 2007-03-15 14:59 | BEAM
2813 | Surineni, Shravan | <Approve / Do Not Approve / Abstain for lack tech | 9.16.1 | 146 | 8 | T | N | 146.08 | 8 | 9.16.1 |  | A | Bjorn Bjerke |  |  | Replace estimated MCS with recommended MCS | Correct as suggested | Replace "estimated MCS" with "recommended MCS" as suggested | BEAM | LINK ADAPT | [5 empty] | 2007-03-15 15:00 | BEAM
2814 | Surineni, Shravan | <Approve / Do Not Approve / Abstain for lack tech | 9.16.3 | 147 | 60 | T | N | 147.6 | 60 | 9.16.3 |  |  | Bjorn Bjerke |  |  | There are additional restricitons on usage of +HTC with control frames and using +HTC with legacy frames to provide link adaptation funtionality. This needs to be specified here with a reference to the relevant clause | Modify as suggested |  | BEAM | LINK ADAPT | [5 empty] | 2007-03-14 12:40 | BEAM
2815 | Surineni, Shravan | <Approve / Do Not Approve / Abstain for lack tech | 9.13.3.1 | 127 | 15 | T | Y | 127.15 | 15 | 9.13.3.1 |  |  | Srini |  |  | All HT STAs are required to decode HT-SIG part of the GF preamble/header and defer. If the HT-SIG is missed they will defer based on ED. So the restriction of requiring protection for all GF transmissions is too restrictive | Remove this restriction |  | COEX | protection mechanisms | [5 empty] | 2007-03-13 21:28 | COEX
2816 | Surineni, Shravan | <Approve / Do Not Approve / Abstain for lack tech | 9.20.4 | 164 | 56 | T | Y | 164.56 | 56 | 9.20.4 |  |  | Matt F |  |  | A method of operation/switching of 20/40 MHz channels is presented. However, this is very complicated. Further, in a BSS with a lot of traffic, chaging of a BSS from 40 MHz to 20 MHz will have a cascaded effect as same number of STAs are now contending for half of the available bandwidth. As the overlapping BSS scenario is very likely to happen in 2.4 GHz, atleast 40 MHz operation has to be banned in this band. | Restrict 40 MHz operation to 5GHz only. |  | COEX | 40-20 in 2.4GHz | [5 empty] | 2007-03-13 21:24 | COEX
2817 | Trainin, Solomon | Approve | 7.1.3.1.10 | 13 | 31 | E | N | 13.31 | 31 | 7.1.3.1.10 |  | C |  |  |  | Definition of HTC presence is not precise. The Control Wrapper is neither of data nor of management type | Remove the part "or a Control Wrapper frame" | Counter: see CID 1682. | EDITOR | D2_01 editorial resolutions | [5 empty] | 2007-04-16 16:14 | EDITOR
2818 | Trainin, Solomon | Approve | 7.1.3.5a | 17 | 40 | E | N | 17.4 | 40 | 7.1.3.5a |  | C |  |  |  | The presence of HTC field in the Control Wrapper is not determined by the Order bit | Replace the entire paragraph: "The HT Control Field is always presented in Control Wrapper frame and is determined by the Order bit of the Frame Control Field in other frames as defined in 7.1.3.1.10 (Order field)." | Counter: replace the paragraph with : "The HT Control Field is always present in a Control Wrapper frame, and is present in other frames as determined by the Order bit of the Frame Control Field as defined in 7.1.3.1.10 (Order field)." | EDITOR | D2_01 editorial resolutions | [5 empty] | 2007-04-16 16:14 | EDITOR
2819 | Trainin, Solomon | Approve | 7.1.4 | 22 | 10 | T | N | 22.1 | 10 | 7.1.4 |  |  | Peter Loc |  |  | Bad definition of the duration field needs fix. The case of NDP sounding and explicit feedback should be covered. The NDP and explicit feedback are not part of "the pending MPDUs of the AC" | Replace with following "The time, not exceeding the value given by 2) below if TXOP Limit is non-zero, required for the transmission the pending MPDUs of the AC and the associated ACKs or Block Ack and the NDP and explicit feedback response, if any, and applicable SIFS durations, and" rest is unchanged. |  | FRAME | DurID | [5 empty] | 2007-03-15 21:07 | FRAME
2820 | Trainin, Solomon | Approve | 7.2.1.1 | 22 | 47 | T | N | 22.47 | 47 | 7.2.1.1 |  |  | Solomon Trainin |  |  | The case of NDP sounding and explicit feedback should be covered | Replace after words "plus one CTS frame" as follows: "plus one ACK or Block ACK if required, plus one NDP and explicit feedback if required, plus applicable number of SIFS intervals" |  | FRAME | NDP | [5 empty] | 2007-03-15 20:26 | FRAME
2821 | Trainin, Solomon | Approve | 7.2.2 | 32 | 8 | E | N | 32.08 | 8 | 7.2.2 |  | C |  |  |  | The paragraph that starts "The setting of the Order field determines whether the HT …" is to define the HT Control field and not the Order bit so better to rephrase. | Replace by "Presence of the HT Control filed is indicated by setting of the Order field, as specified in 7.1.3.1.10 (Order field)." | Counter: replace the paragraph with the following: "The HT Control field is defined in 7.1.3.5a (HT Control field). The presence of the HT Control field is determined by the Order subfield of the Frame Control field, as specified in 7.1.3.1.10 (Order field). (#2821)" | EDITOR | D2_01 editorial resolutions | [5 empty] | 2007-04-16 16:14 | EDITOR
2822 | Trainin, Solomon | Approve | 7.3.1.11 | 38 | 35 | E | N | 38.35 | 35 | 7.3.1.11 | 1036 | C |  |  |  | The reference to subclause is wrong | Replace 7.4.7 by 7.4.9 | EDITOR: 2007-03-23 09:01:41Z Counter - change to 7.4.8 (the current number of the HT action frames since TGp has been removed from the baseline. | EDITOR | Duplicates | [5 empty] | 2007-04-16 16:15 | EDITOR
2823 | Trainin, Solomon | Approve | 7.3.1.17 | 39 | 31 | T | N | 39.31 | 31 | 7.3.1.17 |  |  | Luke Qian |  |  | The definition is inconsistent in relation to A-MSDU - the table 25 does not mention A-MSDU in rows but first. | Add A-MSDU to all rows of the table 25 |  | FRAME | A-MSDU | [5 empty] | 2007-03-15 20:23 | FRAME
2824 | Trainin, Solomon | Approve | 7.3.1.28 | 42 | 48 | T | N | 42.48 | 48 | 7.3.1.28 |  | A |  |  |  | The PSMP-DTT duration field granularity of 16us does not affect station's power saving b/c station can move to power save mode at end of frame that happens in the last 16us of DTT. So from the power saving point of view there is no difference between DTT resolution of 16us or 4us | Remove the entire NOTE | Accepted unanimously | PSMP | [6 empty] | 2007-03-14 12:20 | PSMP
2825 | Trainin, Solomon | Approve | 7.3.1.29 | 43 | 16 | E | N | 43.16 | 16 | 7.3.1.29 |  | C |  |  |  | The related context speaks about feedback so terminology like MIMO (non-)compressed Beamforming is not precise. The word feedback is better in this context | Replace "MIMO (non-)compressed Beamforming" by "MIMO (non-)compressed feedback" in the entire document | EDITOR: 2007-04-12 14:43:21Z Counter - Generally accept the point, which also allows simplification of the notation and removal of redundant "matrix" and "matrices". However this also requires consistent renaming of the MIMO Non-compressed Beamforming Feedback Matrices report to "MIMO Non-compressed Feedback Report", and leaving some of the text untouched, e.g. "to carry explicit feedback in the form of non-compressed beamforming matrices for use by a transmit beamformer", which would otherwise become meaningless. | EDITOR | D2_01 editorial resolutions |  | EDITOR: 2007-03-23 11:32:10Z - The change is somewhat more extensive that I originally thought it might be. I would have taken advice first. I have made the changes to clause 7 and 9. There are some "compressed beamforming" uses in clause 20. John needs to take a view as to whether: 1. the comment needs to be rejected, and I back out my clause 7 and 9 changes. 2. The comment only applies in clause 7 & 9. 3. Changes are also necessary in clause 20.2. EDITOR2: Handed back to EDITOR 20070410 for further consideration |  |  |  | 2007-04-16 16:14 | EDITOR
2826 | Trainin, Solomon | Approve | 7.3.2.2 | 53 | 3-23 | T | N | 53 |  | 7.3.2.2 |  |  | Srinivas Kandala |  |  | There is no need in membership selector that is not contained in the BSSBasicMembershipSelectorSet. Such a selector does not bring the expected functionality of preventing association of legacy stations. | Remove text that defines the membership selector with MSB (bit 7) set to 0 |  | FRAME | Trivial Technical Changes | [5 empty] | 2007-03-15 20:28 | FRAME
2827 | Trainin, Solomon | Approve | 7.3.2.2 | 53 | 3-23 | T | N | 53 |  | 7.3.2.2 |  |  | Srinivas Kandala |  |  | There is no need in more than one membership selector | Remove text the defines more than one membership selectors |  | FRAME | Non-trivial Technical Changes | [5 empty] | 2007-03-15 20:27 | FRAME
2828 | Trainin, Solomon | Approve | 7.3.2.27 | 58 | 42 | T | N | 58.42 | 42 | 7.3.2.27 |  |  | Peter Loc |  |  | No place in the basic and .11n spec mentions that this IE should be presented in related beacons, probes and association frames. | Add the Extended Capabilities Information Element to related management frames. |  | FRAME | Beacon IE | [5 empty] | 2007-03-15 20:24 | FRAME
2829 | Trainin, Solomon | Approve | 7.3.2.37 | 60 | 39 | E | N | 60.39 | 39 | 7.3.2.37 |  | C |  |  |  | The HT Capabilities element is specified in 7.3.2.49 and the HT Information element is defined in 7.3.2.50 so no need to repeat their definition in this subclause | Remove figures 112ga and 112gb and text that refers to these figures | EDITOR: 2007-03-23 15:19:52Z Counter - Replace the text and figures starting "The HT Capabilities sub-element contains..." up to the end of subclause 7.3.2.37 with the following: "The HT Capabilities sub-element is the same as the HT Capabilities element as defined in 7.3.2.52 (HT Capabilities element), except that the first octet of the element is replaced by the Sub-Element ID as specified in Table 43b. The HT Information sub-element is the same as the HT Information element as defined in 7.3.2.53 (HT Information element), except that the first octet of the element is replaced by the Sub-Element ID as specified in Table 43b. The Secondary Channel Offset sub-element is the same as the Secondary Channel Offset element as defined in 7.3.2.20a (Secondary Channel Offset element), except that the first octet of the element is replaced by the Sub-Element ID as specified in Table 43b." | EDITOR | D2_01 editorial resolutions | [5 empty] | 2007-04-16 16:14 | EDITOR
2830 | Trainin, Solomon | Approve | 7.3.2.50 | 73 | 33 | T | N | 73.33 | 33 | 7.3.2.50 |  |  | Vinko |  |  | The definition of the operating mode =0 is not clear and looks like typo | Replace the "— all STAs in the BSS are 20/40 MHz HT, or — in a 20/40 MHz BSS, or" by " — all STAs in the 20/40 BSS are 20/40 MHz HT, or" |  | COEX | 40-20 | [5 empty] | 2007-03-13 21:27 | COEX
2831 | Trainin, Solomon | Approve | 7.4.9.10 | 85 | 5 | T | N | 85.05 | 5 | 7.4.9.10 |  |  | Matt F |  |  | There is no clear need to communicate the STA channel width this way because the actual channel width depends on Secondary Channel Offset | Remove this field from the HT Information Exchange frame |  | COEX | 40-20 in 2.4GHz | [5 empty] | 2007-03-13 21:24 | COEX
2832 | Trainin, Solomon | Approve | 7.4.9.10 | 85 | 10 | T | N | 85.1 | 10 | 7.4.9.10 |  |  | Matt F |  |  | This subclause is about HT Information Exchange frame format but Secondary Channel Offset field is not a part of the HT Information Exchange frame format | Remove the entire paragraph that start with "An HT-AP that indicated a value of 0 in its most recently transmitted Secondary Channel Offset …" |  | COEX | 40-20 in 2.4GHz | [5 empty] | 2007-03-13 21:24 | COEX
2833 | Trainin, Solomon | Approve | 7.4.a.1 | 86 | 18 | T | N | 86.18 | 18 | 7.4.a.1 |  |  | Srinivas Kandala |  |  | The requirement to use delimiter of MPDU length zero for padding is too strong - any invalid delimiter will do the same work | replace "This shall be used" by "This should be used" |  | FRAME | Non-trivial Technical Changes | [5 empty] | 2007-03-15 20:27 | FRAME
2834 | Trainin, Solomon | Approve | 7.4.a.4 | 88 | 26 | T | N | 88.26 | 26 | 7.4.a.4 |  |  | Solomon Trainin |  |  | The HT-delayed BA does not bring any added value. As it is mentioned in the basic spec the delayed Block Ack mechanism is primarily intended to allow existing implementations to use this feature with minimal hardware changes and also to allow inexpensive implementations that would use the processing power on the host. As long the HT-immediate BlockAck is mandatory in .11n and any resources limitation related to this feature are already solved by the partial state approach there is no need for the delayed mechanism at all. | Remove the HT-delayed BlockAck from the spec |  | FRAME | Block ACK | [5 empty] | 2007-03-15 20:26 | FRAME
2835 | Trainin, Solomon | Approve | 8.3.3.3.2 | 91 | 20 | T | N | 91.2 | 20 | 8.3.3.3.2 |  |  | Brett Douglas |  |  | Unmasking of the QoS bit 7 may improve A-MSDU protection but will lead to incompatibility with devices that does not unmask this bit | Solve the incompatibility problem |  | MAC | AAD A-MSDU | [5 empty] | 2007-03-13 20:00 | MAC
2836 | Trainin, Solomon | Approve | 8.3.3.3.2 | 90 | 46 | E | N | 90.46 | 46 | 8.3.3.3.2 |  | C |  |  |  | The Figure 135—AAD construction in the basic spec does not contain the 11n related changes | Redraw the figure 135 to include masking of the order bit and HTC field | EDITOR: 2007-03-26 15:37:14Z Counter - Add figure 135 with a change showing the masking of FC bit 15 (the "order" field) to zero. Note to the commenter, it is not necessary to include the HTC field in the figure as it has no effect on AAD construction (i.e., does not appear in the list of fields included in the AAD). | MAC | Transferred | [5 empty] | 2007-03-26 15:39 | EDITOR
2837 | Trainin, Solomon | Approve | 9.2.5.4 | 98 | 9 | T | N | 98.09 | 9 | 9.2.5.4 |  |  | Adrian S |  |  | In the case that the STA does not see the CTS it may reset the NAV if not sees the PHY-RXSTART.indication of following data frame. The PHY-RXSTART.indication primitive is an indication by the PHY to the local MAC entity that the PLCP has received a valid start frame delimiter (SFD) and PLCP header. The problem is that the legacy STA will not see this indication from GF frame. | The definition should use the PHY-CCA.indication as an additional or alternate mechanism. |  | MAC | NAV update | [5 empty] | 2007-03-13 20:04 | MAC
2838 | Trainin, Solomon | Approve | 9.6 | 103 | 18 | E | N | 103.18 | 18 | 9.6 |  | C |  |  |  | The supported rates and supported MCS should be mentioned as related to receiver. | Change the paragraph as follows: "Frames carried in a non-HT PPDU shall be transmitted using a rate from the Supported Rates, Extended Supported Rates of the intended receiver of the frame or BSSBasicRateSet. Frames carried in a HT PPDU shall be transmitted using an MCS from Rx Supported MCS Set of the intended receiver of the frame or BSSBasicMCSset, or using the BSSBasicSTBCMCS when the frame is a control frame that is an STBC frame." | EDITOR: 2007-03-27 12:06:04Z Counter - (Slightly reworded the proposed change) Replace with: "A frame carried in a non-HT PPDU shall be transmitted using a rate from the Supported Rates or Extended Supported Rates of the intended receiver of the frame or using a rate from the BSSBasicRateSet. A frame carried in a HT PPDU shall be transmitted using an MCS from the Rx Supported MCS Set of the intended receiver of the frame. or using an MCS from the BSSBasicMCSset, or using the BSSBasicSTBCMCS when the frame is a control frame that is an STBC frame." | EDITOR | D2_01 editorial resolutions | [5 empty] | 2007-04-16 16:14 | EDITOR
2839 | Trainin, Solomon | Approve | 9.6.1 | 104 | 42 | T | N | 104.42 | 42 | 9.6.1 |  |  | Yuichi M |  |  | Use the approach of clause 19 to define the HT PHY modulation classes. | Redefine all the existent modulation classes as related to HT PHY; example: "HT-OFDM PHY (Clause 20.x)". Define HT specific modulation class; for example "MIMO-OFDM PHY (clause 20.xx)". |  | MAC | Rate MCS Selection | [5 empty] | 2007-03-13 20:04 | MAC
2840 | Trainin, Solomon | Approve | 9.6.2.4 | 105 | 62 | T | N | 105.62 | 62 | 9.6.2.4 |  |  | Yuichi M |  |  | A-MPDU may contain management frame with other types of MPDU for example control. It happens in case of explicit feedback delivery. So the management should be mentioned as well | Replace by "These rules also apply to A-MPDUs that aggregate MPDUs of type Data or Management with any other types of MPDU." |  | MAC | Rate MCS Selection | [5 empty] | 2007-03-13 20:04 | MAC
2841 | Trainin, Solomon | Approve | 9.6.3.1 | 106 | 8 | E | N | 106.08 | 8 | 9.6.3.1 | [5 empty] | TxOP initialized with non-HT PPDU can be initialized with non-HT duplicate frame. It should be mentioned as well | Change the sentences as follows: "If a control frame ... is carried in a non-HT PPDU or in non-HT duplicate frame …", "If a control frame ... is carried in a HT PPDU but non-HT duplicate frame", "Selection between HT PPDU format and non-HT PPDU format or non-HT duplicate frame ..." |  | MAC | Transferred |  | EDITOR: 2007-03-27 13:35:12Z - Commenter is proposing a technical change. Transferred to MAC. |  |  |  | 2007-03-27 13:36 | EDITOR
2842 | Trainin, Solomon | Approve | 9.6.3.2 | 106 | 34 | T | N | 106.34 | 34 | 9.6.3.2 |  |  | Yuichi M |  |  | There is no special meaning of control frames that are not control response frames. Actual there are control frames that initiate a frame exchange and control response frames. So no need for 9.6.3.2 Rate selection for control frames that are not control response frames | Remove the entire subclause "9.6.3.2 Rate selection for control frames that are not control response frames". Rename the 9.6.3.1 as "Control frames that initiate a frame exchange". In the subclause 9.6.3.1 replace any occurrence of "initiates a TXOP" by "initiates a frame exchange". |  | MAC | Rate MCS Selection | [5 empty] | 2007-03-13 20:04 | MAC
2843 | Trainin, Solomon | Approve | 9.6.3.3 | 106 |  | T | N | 106 |  | 9.6.3.3 |  |  | Yuichi M |  |  | No rule to decide how to use short GI in response control frames | Define rule |  | MAC | Rate MCS Selection | [5 empty] | 2007-03-13 20:04 | MAC
2844 | Trainin, Solomon | Approve | 9.6.3.3 | 106 |  | T | N | 106 |  | 9.6.3.3 |  |  | Yuichi M |  |  | No rule to decide how to use greenfield in response control frames | Define rule |  | MAC | Rate MCS Selection | [5 empty] | 2007-03-13 20:04 | MAC
2845 | Trainin, Solomon | Approve | 9.6.3.3 | 107 | 10 | T | N | 107.1 | 10 | 9.6.3.3 |  |  | Yuichi M |  |  | The same rule should be used in case of mandatory rates. No need to define modulation class in this paragraph b/c it is explicitly defined in the following part of this subclause. | Change the sentence as follows:"...at the highest mandatory rate of the PHY that is less than or equal to the rate/non-HT reference rate (see 9.6.9 (Non-HT basic rate calculation)) of the immediately previous frame in the frame exchange sequence." |  | MAC | Rate MCS Selection | [5 empty] | 2007-03-13 20:04 | MAC
2846 | Trainin, Solomon | Approve | 9.6.6 | 108 | 43 | T | N | 108.43 | 43 | 9.6.6 |  |  | Yuichi M |  |  | The selection of channel width is defined in 9.6.8 so no need to repeat it. | Remove the paragraph started with "The selection of the value for the CH_BANDWIDTH …" |  | MAC | Rate MCS Selection | [5 empty] | 2007-03-13 20:04 | MAC
2847 | Trainin, Solomon | Approve | 9.7 | 111 | 35 | T | N | 111.35 | 35 | 9.7 |  |  | Solomon T |  |  | Add rule for Ack policy in A-MPDU | Add a new paragraph after the last: "The QoS data frames that are used to send MSDUs or A-MSDUs and are part of the same A-MPDU shall have equal Ack Policy value in the QoS Control field" |  | MAC | A-MPDU | [5 empty] | 2007-03-13 20:01 | MAC
2848 | Trainin, Solomon | Approve | 9.7a | 111 | 58 | T | N | 111.58 | 58 | 9.7a |  | C |  |  |  | There is no need to decode the order field to be able to respect NAV | Remove the "shall decode the Order field (see 7.1.3.1.10 (Order field)) of the Frame control field and" and "on the extended length" | Counter - Delete the cited sentence entirely. | MAC | MAC group discussion |  | MAC adhoc 070314PM2 - Unanimous C |  |  |  | 2007-03-14 21:51 | MAC
2849 | Trainin, Solomon | Approve | 9.7a | 111 |  | T | N | 111 |  | 9.7a |  |  | Solomon T |  |  | If one MPDU contains HTC the HTC should be included in all MPDUs of the same type that are aggregated in the same A-MPDU | Insert new paragraph after the fourth "If some MPDU included in A-MPDU contains HT Control field then all other MPDUs of the same type in this particular A-MPDU shall contain HT Control field with equal values" |  | MAC | HTC | [5 empty] | 2007-03-13 20:03 | MAC
2850 | Trainin, Solomon | Approve | 9.7c.2 | 112 | 64 | T | N | 112.64 | 64 | 9.7c.2 |  |  | Solomon T |  |  | Minimum MPDU start spacing is measured as number of octets and not as a time | Replace the "This time is measured" by "To satisfy this time limit" |  | MAC | A-MPDU | [5 empty] | 2007-03-13 20:01 | MAC
2851 | Trainin, Solomon | Approve | 9.9.1.2 | 113 | 48 | T | N | 113.48 | 48 | 9.9.1.2 |  |  | Menzo W |  |  | The explicit feedback should be mentioned clearly in the definition of TxOP=0 | After "… may be transmitted at any rate for each TXOP." add a sentence "An explicit feedback may be aggregated with any of control responses or sent once separately under TxOP limit value of 0" |  | MAC | EDCA cleanup | [5 empty] | 2007-03-13 20:02 | MAC
2852 | Trainin, Solomon | Approve | 9.10.3 | 116 | 64 | T | N | 116.64 | 64 | 9.10.3 |  |  | Solomon T |  |  | The 9.10.7.5 fully explains the generation and transmission of the BlockAck. So no need in this paragraph that in any case is not comprehensive | Remove the paragraph started with "The Starting Sequence Number field of the BlockAck frame shall equal …" |  | MAC | BlockAck | [5 empty] | 2007-03-13 20:02 | MAC
2853 | Trainin, Solomon | Approve | 9.13.3.1 | 126 |  | T | N | 126 |  | 9.13.3.1 |  |  | Srini |  |  | The "DSSS/CCK Mode in 40 MHz" parameter should be included in the protection mechanisms specification. | Append the definition to cover both values of DSSS/CCK Mode in 40 MHz in relation to the existent parameters. Due to many combinations of related parameters the definition may be presented in a table. |  | COEX | DSSS-CCK | [5 empty] | 2007-03-13 21:26 | COEX
2854 | Trainin, Solomon | Approve | 9.13.3.3 | 128 | 24 | E | N | 128.24 | 24 | 9.13.3.3 | [5 empty] | The purpose of this subclause is covered in 9.13.3.1 so no need for this subclause | Remove the entire 9.13.3.3 subclause |  | MAC | Transferred |  | EDITOR: 2007-03-29 11:34:48Z - while the commenter may be correct. This requires a technical interpretation. Transferring to MAC. |  |  |  | 2007-03-29 11:36 | EDITOR
2855 | Trainin, Solomon | Approve | 9.13.3.5 | 129 | 19 | T | N | 129.19 | 19 | 9.13.3.5 |  |  | Srini |  |  | If one or more non-HT STA are associated the operating mode is 3 and not 1 | remove the case "— one or more non-HT STAs are associated , or" |  | COEX | protection mechanisms | [5 empty] | 2007-03-13 21:28 | COEX
2856 | Trainin, Solomon | Approve | 9.13.4 | 129 |  | T | N | 129 |  | 9.13.4 |  |  | Yuichi |  |  | The subclause contains excessive text that is not needed to define behavior. | Remove or move to NOTE the following sentences "(or the L-SIG Duration when L-SIG TXOP protection is used as defined in 9.13.5 (L-SIG TXOP protection))", "(TXTIME - (aPreambleLength + aPLCPHeaderLength))/aSymbolLength (Bytes per OFDM Symbol for L_DATARATE)", "aSymbolLength is the duration of a symbol (μs), defined in 10.4.3 (PLME-CHARACTERISTICS.confirm)", "(aPreambleLength + aPLCPHeaderLength) is the duration (μs) of the non-HT PLCP preamble and signal field defined in subclause 10.4.3 (PLME-CHARACTERISTICS.confirm). L_DATARATE of 6Mb/s equates to 3 Bytes per OFDM Symbol" |  | COEX | L-SIG TXOP | [5 empty] | 2007-03-13 21:31 | COEX
2857 | Trainin, Solomon | Approve | 9.14 | 134 |  | E | N | 134 |  | 9.14 |  | R |  |  |  | Use the name "RDG field" for RD initiator and "More PPDU field" for RD responder | Fix the 9.14.1, 9.14.2 and 9.14.3 to use name of this field appropriate for RD initiator and RD responder | EDITOR: 2007-03-29 14:24:20Z Reject - A field's name does not change depending on the STA's role. The full name of the field should always be quoted when referring to it. | EDITOR | D2_01 editorial resolutions | [5 empty] | 2007-04-16 16:14 | EDITOR
2858 | Trainin, Solomon | Approve | 9.14.1 | 136 | 26 | E | N | 136.26 | 26 | 9.14.1 |  | A |  |  |  | The recipient of RDG may decline to accept the RDG by asserting the More PPDU field to zero in the control response frame not sending the data frames at all | insert "control response" after the "contains the RDG/More PPDU field set to 1 when no response is otherwise required, or by transmitting a" | EDITOR: 2007-03-30 10:17:48Z Accept | EDITOR | D2_01 editorial resolutions | [5 empty] | 2007-04-16 16:14 | EDITOR
2859 | Trainin, Solomon | Approve | 11.2.1.12 | 192 |  | T | N | 192 |  | 11.2.1.12 | [5 empty] | It is not clear what is the Power Management state of the PSMP supporting station. Is it in PS mode or not? Does such a station to be awake to get DTIM or not? Is this station able to understand TIM? Answer to these question is important in relation to PSMP station's ability to get management messages and groupcast frames. There is no need for special carry of groupcasting in PSMP if the PSMP station can get it in regular way. | Define the Power management state of the PSMP station in relation to Power management in an infrastructure network. |  | PSMP |  |  | transfer from Coex to PSMP |  |  |  | 2007-03-12 21:48 | COEX
2860 | Trainin, Solomon | Approve | 9.15.2.1 | 138 | 14 | T | N | 138.14 | 14 | 9.15.2.1 |  |  | Adrian S |  |  | "The PSMP frame shall be sent using the control frame rate defined in 9.6.3 (Rate selection for control frames)". PSMP is a management action frame and the DA field of this frame is the broadcast address or a multicast address. The subclause "9.6.2.1 Rate selection for data and management frames with multicast and broadcast addresses" completely defines the related rules. There is no need to use control frame rules for PSMP. | Remove the paragraph "The PSMP frame shall be sent using the control frame rate defined in 9.6.3 (Rate selection for control frames)." |  | PSMP |  |  | Suggest to discuss with Adrian because he has similar comment CID 2305. |  |  |  | 2007-03-14 14:01 | PSMP
2861 | Trainin, Solomon | Approve | 9.15.2.1 | 138 | 38 | T | N | 138.38 | 38 | 9.15.2.1 |  | A |  |  |  | Access Category is related to EDCA actually you don't need to map the UP to AC for MSDU that goes to PSMP. User Priority is better to use in this case | replace "Access Category" by "User Priority" | Change text as proposed by the commenter | PSMP |  |  | Discussion : If UP is used instead of AC then it covers the scenarios where the data could be sent in S-PSMP or U-PSMP. Unanimous |  |  |  | 2007-03-15 12:25 | PSMP
2862 | Trainin, Solomon | Approve | 9.15.2.7 | 143 | 64 | T | N | 143.64 | 64 | 9.15.2.7 | [5 empty] | BlockAck of delayed BA agreement in MTBA format is undefined. The behavior of the delayed BA agreement in PSMP is undefined | Remove the sentence that starts with "An AP may transmit a BlockAck of a delayed BlockAck agreement …" |  | PSMP | [6 empty] | 2006-03-10 08:00
2863 | Trainin, Solomon | Approve | 9.15.2.8 | 144 |  | T | N | 144 |  | 9.15.2.8 |  |  | Solomon T |  |  | The current definition for broadcast and multicast is related to data frames only. The management action frames are not covered | Extend the broadcast and multicast rules for management action frames |  | PSMP | Management Action Frame in PSMP | [5 empty] | 2007-03-15 14:46 | PSMP
2864 | Trainin, Solomon | Approve | 9.16.2 | 146 | 18 | T | N | 146.18 | 18 | 9.16.2 |  |  | Bjorn Bjerke |  |  | The MAI = 4 is used for (ASELI) signaling | Replace "any value in the range 0 to 6" by "any value of 0, 1, 2, 3, 5, 6" |  | BEAM | LINK ADAPT | [5 empty] | 2007-03-14 12:40 | BEAM
2865 | Trainin, Solomon | Approve | 9.16.2 | 146 | 49 | T | N | 146.49 | 49 | 9.16.2 |  |  | Bjorn Bjerke |  |  | Staggered sounding or NDP should be used to get MFD related to more dimensions than the number of spatial streams used for PPDU transmission | Replace "should be contained in a sounding PPDU (indicated by sounding bits in the HT-SIG)." by "should be contained in a staggered PPDU or NDP should be used" |  | BEAM | LINK ADAPT | [5 empty] | 2007-03-14 12:40 | BEAM
2866 | Trainin, Solomon | Approve | 9.16.2 | 147 | 16 | T | N | 147.16 | 16 | 9.16.2 |  |  | Bjorn Bjerke |  |  | This definition contradicts the former one in first paragraph of 9.16.2 that defines that same MSI shall be in all frames in PPDU | remove the paragraph that starts "If the HT Control field is included in more than one frame within the same A-MPDU, the MFB …" |  | BEAM | LINK ADAPT | [5 empty] | 2007-03-14 12:40 | BEAM
2867 | Trainin, Solomon | Approve | 9.16 | 145 |  | T | N | 145 |  | 9.16 |  |  | Bjorn Bjerke |  |  | There are new fields of Tx Maximum Number Spatial Streams Supported and Tx Unequal Modulation Supported that are related to Transmitter capabilities. These fields can impact MCS/MFB of very important case of Rx antennas > Tx antennas. There is no definition how these values impact MFB calculation. | Define that the Tx Maximum Number Spatial Streams Supported and Tx Unequal Modulation Supported should be respected by MFB computation |  | BEAM | LINK ADAPT | [5 empty] | 2007-03-14 12:40 | BEAM
2868 | Trainin, Solomon | Approve | 9.16.3 | 147 | 57 | T | N | 147.57 | 57 | 9.16.3 |  |  | Bjorn Bjerke |  |  | There is no Immediate BA between HT stations | Remove the " and Immediate BlockAckReq/BlockAck" |  | BEAM | LINK ADAPT | [5 empty] | 2007-03-14 12:40 | BEAM
2869 | Trainin, Solomon | Approve | 9.17.2.4.2 | 155 |  | T | N | 155 |  | 9.17.2.4.2 |  |  | John Ketchum |  |  | The calibration procedure with NDP does not fit the RTS/CTS like mechanism that can be very useful for protection | Redefine the calibration procedure to allow STA A-wrapper (RTS); STA B-wrapper (CTS); STA A-NDP; STA B-NDP … |  | BEAM | CALIBRATION | [5 empty] | 2007-03-14 12:37 | BEAM
2870 | Trainin, Solomon | Approve | 9.19 | 161 |  | T | N | 161 |  | 9.19 |  |  | Adrian Stephens |  |  | There is no definition to allow the self CTS for NDP advertising. Use of wrapper (CTS to self) for NDP advertising may be very useful in 2.4GHz band | Define wrapper (self CTS) for NDP advertising |  | BEAM | NDP | [5 empty] | 2007-03-14 12:41 | BEAM
2871 | Trainin, Solomon | Approve | 9.20.4 | 164 |  | T | N | 164 |  | 9.20.4 |  |  | Matt F. |  |  | This subclause covers the specific case of switching the whole BSS between transmission of 40MHz mask PPDUs and 20MHz mask PPDUs. Heading of this subclause does not reflect context of it | Change the name of this subclause to "Switching BSS between transmission of 40MHz mask PPDUs and 20MHz mask PPDUs" |  | COEX | 40-20 in 2.4GHz | [5 empty] | 2007-05-04 12:49 | COEX
2872 | Trainin, Solomon | Approve | 9.20.4 | 164 |  | T | N | 164 |  | 9.20.4 |  |  | Solomon |  |  | Text that is not related to switching of the whole BSS between transmission of 40MHz mask PPDUs and 20MHz mask PPDUs complicates understanding of the central purpose of this clause | Move the text that is not relevant to the switching of the whole BSS between transmission of 40MHz mask PPDUs and 20MHz mask PPDUs to separate subclause "Switching between 40Mhz PPDUs and 20Mhz PPDUs under 40MHz mask" |  | COEX | channel switching | [5 empty] | 2007-03-13 21:27 | COEX
2873 | Trainin, Solomon | Approve | 9.20.4 | 164 | 50 | T | N | 164.5 | 50 | 9.20.4 |  |  | Matt F |  |  | 40MHz capable STA has to scan to look for the Forty MHz intolerance=1 in the HT Capabilities element in any 20 MHz channel of the set of 20 MHz channels that the STA may operate on in the current regulatory environment. The HT Capabilities element is represented in beacon, association, and probe response frames. There is no clear reason of all 20MHz channels scanning | Reduce the number of channels to scan to the secondary channel that can be compromised as scanning of number of channels with 5MHz resolution |  | COEX | 40-20 in 2.4GHz | [5 empty] | 2007-03-13 21:24 | COEX
2874 | Trainin, Solomon | Approve | 9.20.4 | 164 | 50 | T | N | 164.5 | 50 | 9.20.4 |  |  | Matt F |  |  | Reason of the Forty MHz intolerance assertion in the HT Capabilities element is detecting of trigger event or any other unspecified motive. Assuming that the reason to assert Forty MHz intolerance is stations BT activity what is the reason to scan all the 20MHz channels | Reduce the number of channels to 40 MHz affected channels |  | COEX | 40-20 in 2.4GHz | [5 empty] | 2007-03-13 21:24 | COEX
2875 | Trainin, Solomon | Approve | 9.20.4 | 166 | 9 | T | N | 166.09 | 9 | 9.20.4 |  |  | Matt F |  |  | 20MHz capable station has reduced obligations; this STA has no obligation to respond to beacon request and support HT information exchange frames but in some circumstances shall scan. | Leave the 20MHz capable STA with no obligations at all |  | COEX | 40-20 in 2.4GHz | [5 empty] | 2007-03-13 21:24 | COEX
2876 | Trainin, Solomon | Approve | 9.20.4 | 164 |  | T | N | 164 |  | 9.20.4 |  |  | Matt F |  |  | The Forty MHz Intolerant field is used for two different purposes: 1) to represent the non-AP STA or BSS intolerance to 40MHz transmission of any other STA; 2) to signal the trigger detection from STA to associated AP. Due to this duality the current definition of the switching between 40MHz and 20MHz does not prevent from propagation of 40MHz intolerance - the non-AP STA becomes 40MHz intolerant while seeing any other STA 40MHz intolerance and may transmit its HT Capabilities element with Forty MHz Intolerant field while re-associating. | Separate the signaling of trigger detection from the intolerance notification. Define mechanism that allows non-AP STA transfer the trigger of 40MHz intolerance to their AP w/o making this non-AP STA 40MHz intolerant thus preventing from intolerance propagation. |  | COEX | 40-20 in 2.4GHz | [5 empty] | 2007-03-13 21:24 | COEX
2877 | Trainin, Solomon | Approve | 9.20.4 | 164 |  | T | N | 164 |  | 9.20.4 |  |  | Matt F |  |  | The Forty MHz Intolerant field is used for two different purposes: 1) to represent the non-AP STA or BSS intolerance to 40MHz transmission of any other STA; 2) to signal the trigger detection from STA to associated AP. Due to this duality the current definition of the switching between 40MHz and 20MHz does not prevent from propagation of 40MHz intolerance | Add "Twenty MHz mask" field in the HT Information Exchange management action frame. Non-AP STA should use the "Twenty MHz mask" field set to 1 to signal the trigger events to AP. The "Forty MHz Intolerant" field should be set to 0 when the non-AP STA uses the HT Information Exchange to signal about trigger event. The "Twenty MHz mask" field should be set to 0 when the non-AP STA responses to Information Request of the "Forty MHz Intolerant" field state. |  | COEX | 40-20 in 2.4GHz | [5 empty] | 2007-03-13 21:24 | COEX
2878 | Trainin, Solomon | Approve | 9.20.4 | 165 | 7 | T | N | 165.07 | 7 | 9.20.4 |  |  | Matt F |  |  | This paragraph defines a case already covered in the 3rd and 4th paragraphs after subclause header on page 164. | Remove the paragraph that starts "An HT-AP-19 that has an active association with at least one non-HT STA may …" |  | COEX | 40-20 in 2.4GHz | [5 empty] | 2007-03-13 21:24 | COEX
2879 | Trainin, Solomon | Approve | 9.20.4 | 165 | 11 | T | N | 165.11 | 11 | 9.20.4 |  |  | Matt F |  |  | This paragraph defines a case already covered in the paragraph before the last on page 164 | Remove the paragraph that starts "An HT-AP-19 that has an active association with at least one HT STA whose last successfully …" |  | COEX | 40-20 in 2.4GHz | [5 empty] | 2007-03-13 21:24 | COEX
2880 | Trainin, Solomon | Approve | 9.20.4 | 165 | 20 | T | N | 165.2 | 20 | 9.20.4 |  |  | Matt F |  |  | There is no such a field as Information element defined in the HT Information Exchange | Remove "including an Information element" |  | COEX | 40-20 in 2.4GHz | [5 empty] | 2007-03-13 21:24 | COEX
2881 | Trainin, Solomon | Approve | 9.20.4 | 165 | 29 | T | N | 165.29 | 29 | 9.20.4 |  |  | Matt F |  |  | The defined scan time should be related to passive scan and not to active one | Replace the text "An overlapping BSS scan operation is defined as a passive or active scan of all of the 40 MHz affected channel excluding the primary channels contained in the AP Channel Report set wherein, the per-channel scan duration is a minimum of 10 TU and where each channel in the set is scanned at two times per thirty minutes ..." by "An overlapping BSS scan operation is defined as a passive or active scan of all of the 40 MHz affected channel excluding the primary channels contained in the AP Channel Report set wherein. Each channel in the set is scanned at two times per thirty minutes. If the scanning is passive the per-channel scan duration is a minimum of 10 TU ..." |  | COEX | 40-20 in 2.4GHz | [5 empty] | 2007-03-13 21:24 | COEX
2882 | Trainin, Solomon | Approve | 9.20.4 | 165 | 33 | T | N | 165.33 | 33 | 9.20.4 |  |  | Matt F |  |  | Two times of 10 TU is 20TU and not 200msec | Change " … and the minimum total passive scan time of all channels per thirty minutes is 200 msec" |  | COEX | 40-20 in 2.4GHz | [5 empty] | 2007-03-13 21:24 | COEX
2883 | Trainin, Solomon | Approve | 9.20.4 | 165 | 35 | T | N | 165.35 | 35 | 9.20.4 |  |  | Matt F |  |  | The STA Channel Width field actually is related to the receiver only. The first STA should transmit 40MHz PPDUs to the second STA in respect to value of this field received from the second STA. Any value in the Channel Width field transmitted by AP does not prevent this AP from transmitting 40MHz PPDU as long the Supported Channel Width in its own HT Capability element is set to 1 and the Secondary Channel Offset is not zero. So this signaling does not tell the STA that the AP will not transmit 40MHz thus preventing the STA from switching to 20 MHz mask. The rule of An HT-AP-19 that detects any of the BSS width trigger events on page 164 solves the problem saying that both STA Channel width and Secondary Channel Offset has to reflect the BSS width changes. Only the HT Information element contains both fields. So only the HT Information element issued by AP is a proper solution to change the BSS channel width. | Replace the paragraph "The AP may communicate its STA Channel Width either by transmitting the HT Information Element (in beacons and probe response frames) or by transmitting the Notify Channel Width management action frame." by "The HT-AP-19 may communicate its BSS channel width by transmitting the beacons and probe response frames with related values of the STA Channel width and Secondary Channel Offset in HT Information Element." Remove the last paragraph of this subclause. |  | COEX | 40-20 in 2.4GHz | [5 empty] | 2007-03-13 21:24 | COEX
2884 | Trainin, Solomon | Approve | 9.20.4 | 165 | 35 - 45 | T | N | 165.35 |  | 9.20.4 |  |  | Matt F |  |  | This text is not related to the purpose of this subclause. It is related to any 40/20 capable AP and not to HT-AP-19 only and should be defined separately | Move the text that starts with "The AP may communicate its STA Channel Width either by transmitting the HT Information …" and ends with " … request has been adopted after having received an HT frame of requested specified channel width." to new subclause "Switching between 40Mhz PPDUs and 20Mhz PPDUs under 40MHz mask". Remove the "STA Channel Width" field from the HT Information Exchange frame. |  | COEX | 40-20 in 2.4GHz | [5 empty] | 2007-03-13 21:24 | COEX
2885 | Trainin, Solomon | Approve | 9.20.4 | 165 | 47 | T | N | 165.47 | 47 | 9.20.4 |  |  | Matt F |  |  | There is no more requirement to protect especial 40MHz transmission so this paragraph is not relevant any more | remove the paragraph starts with "Recommending a transmission width of 20 MHz has no effect on the BSS requirements …" |  | COEX | 40-20 in 2.4GHz | [5 empty] | 2007-03-13 21:24 | COEX
2886 | Trainin, Solomon | Approve | 9.20.4 | 165 | 47 | T | N | 165.47 | 47 | 9.20.4 |  |  | Matt F |  |  | The Forty MHz Intolerant field is used for two different purposes: 1) to represent the non-AP STA or BSS intolerance to 40MHz transmission of any other STA; 2) to signal the trigger detection from STA to associated AP. Due to this duality the current definition of the switching between 40MHz and 20MHz does not prevent from propagation of 40MHz intolerance - the non-AP STA becomes 40MHz intolerant while seeing any other STA 40MHz intolerance and may transmit its HT Capabilities element with Forty MHz Intolerant field while re-associating. The solution is not asserting the Forty MHz Intolerant field to 1 in the HT Capabilities element when the trigger event happens. | Change the text that starts with "— disassociate from the HT-AP-19 and reassociate with the HT-AP-19" as follows: "— disassociate from the HT-AP-19 and reassociate with the HT-AP-19 with its Supported Channel Width Set field set to 0, indicating support only for 20 MHz operation and successfully transmit to its associated HT-AP-19 an HT Information Exchange management action frame with the Forty MHz Intolerant field set to 1". Remove the text "— The STA shall not reassociate with the HT-AP-19 with a Capability element containing a value of 0 for the Forty MHz Intolerant field before a period of thirty minutes has elapsed during which there are no BSS width trigger events a) or b)." Change the "Before transmitting a frame containing an HT Capability element with the Forty MHz Intolerant bit set to 0 ..." to "Before transmitting an HT Information Exchange management action frame with the Forty MHz Intolerant bit set to 0 ..." |  | COEX | 40-20 in 2.4GHz | [5 empty] | 2007-03-13 21:24 | COEX
2887 | Trainin, Solomon | Approve | 9.20.4 | 166 | 25 | T | N | 166.25 | 25 | 9.20.4 |  |  | Matt F |  |  | "except when the total number of octets in the transmitted MSDUs and received unicast MSDUs during the past 30 minutes did not exceed 10000 octets." The limitation of 10000 octets is not related to the MAC parameters and cannot be justified. Bring another criteria to allow low power devices not to scan when the activity is very low. | Bring another criteria to allow low power devices not to scan when the activity is very low. |  | COEX | 40-20 in 2.4GHz | [5 empty] | 2007-03-13 21:24 | COEX
2888 | Trainin, Solomon | Approve | 9.20.4 | 166 | 25 | T | N | 166.25 | 25 | 9.20.4 |  |  | Matt F |  |  | The limitation of 10000 octets is not related to the MAC parameters and cannot be justified. Bring another criteria to allow low power devices not to scan when the activity is very low. | Replace the text "except when the total number of octets in the transmitted MSDUs and received unicast MSDUs during the past 30 minutes did not exceed 10000 octets." by "except when the device is going to sleep and not receiving beacons for average of ten seconds during the thirty minutes interval." |  | COEX | 40-20 in 2.4GHz | [5 empty] | 2007-03-13 21:24 | COEX
2889 | Trainin, Solomon | Approve | 9.20.4 | 166 | 63 | T | N | 166.63 | 63 | 9.20.4 |  |  | Matt F |  |  | The RCPI is related to the beacon only measurement | Replace the word "frame" by "beacon" |  | COEX | 40-20 in 2.4GHz | [5 empty] | 2007-03-13 21:24 | COEX
2890 | Trainin, Solomon | Approve | 7.2.3.8 | 84 in the basic spec |  |  | N | 35 |  | 7.2.3.8 | [5 empty] | The broadcasted probe request in 2.4GHz band can be heard by AP allocated in different channels thus the responses of number of AP may collide. Inserting channel number in the probe request will solve this problem | Insert the channel number in the broadcast probe request as an option to resolve probe responses collisions |  | FRAME | Transferred |  | EDITOR: 2007-03-22 13:29:39Z - This is clearly a technical comment. Assigning to FRAME. |  |  |  | 2007-03-22 13:30 | EDITOR
2891 | Trainin, Solomon | Approve | 11.9.6 | 198 | 10 | T | N | 198.1 | 10 | 11.9.6 | [5 empty] | The sentence of measurement period in the basic spec seems to be wrong in relation to time estimation that the channel switch takes. It should be not less than the related parameter | Change the last sentence in the first paragraph "… switches take not less than dot11ChannelSwitchTime per switch." |  | MAC | MAC group discussion | [5 empty] | 2007-03-13 20:23 | MAC
2892 | Trainin, Solomon | Approve | 11.9.7.1 | 198 | 41 | T | N | 198.41 | 41 | 11.9.7.1 |  |  | Bjorn |  |  | dot11ExtendedChannelSwitchImplemented is not included in MIB | Include dot11ExtendedChannelSwitchImplemented definition in the MIB |  | COEX | DFS channel selection | [5 empty] | 2007-03-13 21:26 | COEX
2893 | Trainin, Solomon | Approve | 11.9.7.1 | 198 | 41 | T | N | 198.41 | 41 | 11.9.7.1 |  |  | Bjorn |  |  | The dot11ExtendedChannelSwitchImplemented is subject of AP and STA as well. How knows the DFS owner that the dot11ExtendedChannelSwitchImplemented is true in all recipients of the Extended Channel Switch Announcement? | Add Extended Channel Switch Implemented subfield in the Extended Capabilities element. Add a following rules to this subclause "A STA shall set the Extended Channel Switch Implemented subfield in the Extended Capabilities element to 1 if the STA’s dot11ExtendedChannelSwitchImplemented dot11MultiDomainCapabilityEnabled are true; otherwise, it shall be set to 0. A STA shall set dot11ExtendedChannelSwitchImplemented to TRUE before associating with a BSS or IBSS in which the Extended Channel Switch Implemented subfield is set to 1 in the Extended Capabilities element in Beacon frames and Probe Response frames received from the BSS or IBSS." |  | COEX | DFS channel selection | [5 empty] | 2007-03-13 21:26 | COEX
2894 | Trainin, Solomon | Approve | 11.9.8.1 | 199 | 14 | T | N | 199.14 | 14 | 11.9.8.1 |  |  | Bjorn |  |  | The definition mandates that HT STA sets to true all the following attributes: dot11RegulatoryClassesImplemented, dot11RegulatoryClassesRequired, dot11ExtendedChannelSwitchImplemented. It means that all HT STA implements the Extended Channel Switching. Not in all environments there is need for it. For example this feature is not so important for the 20MHz capable Home BSS that sits in 2.4GHz band. So this feature should be configurable | Add Extended Channel Switch Implemented subfield in the Extended Capabilities element. Add a following rules to this subclause "A STA shall set the Extended Channel Switch Implemented subfield in the Extended Capabilities element to 1 if the STA’s dot11ExtendedChannelSwitchImplemented and dot11MultiDomainCapabilityEnabled are true; otherwise, it shall be set to 0. A STA shall set dot11ExtendedChannelSwitchImplemented to TRUE before associating with a BSS or IBSS in which the Extended Channel Switch Implemented subfield is set to 1 in the Extended Capabilities element in Beacon frames and Probe Response frames received from the BSS or IBSS." |  | COEX | DFS channel selection | [5 empty] | 2007-03-13 21:26 | COEX
2895 | Trainin, Solomon | Approve | 11.15.1 | 202 | 29 | T | N | 202.29 | 29 | 11.15.1 |  |  | Srini |  |  | The BSSBasicRateSet does not define the beacon PPDU format. All STA compliant with clause 19 always support all mandatory rates that includes CCK/DSSS and OFDM as well | Change the NOTE to reflect the "DSSS/CCK mode in 40MHz" field |  | COEX | DSSS-CCK | [5 empty] | 2007-03-13 21:26 | COEX
2896 | Trainin, Solomon | Approve | 11.17 | 206 | 55 | T | N | 206.55 | 55 | 11.17 |  |  | Matt F |  |  | The basic .11ma spec does not allow STA associated in BSS transmission of multicast frames | Replace "group addressed" to broadcast |  | COEX | 40-20 in 2.4GHz | [5 empty] | 2007-03-13 21:24 | COEX
2897 | Trainin, Solomon | Approve | 20.1.3 | 212 | 41 | T | N | 212.41 | 41 | 20.1.3 |  |  | Assaf Kasher |  |  | The current definition of non-HT PPDU includes "A Clause 20 PHY PPDU with the TXVECTOR FORMAT parameter set to NON_HT and the CH_BANDWIDTH parameter set to NON_HT_CBW20" that actually means that only way to use the already defined PHYs is to use the clause 20. | Change the definition to cover in non-HT PPDUs all the existing PHY w/o any need to use the clause 20 specification. |  | PHY | HT-Legacy spec | [5 empty] | 2007-03-14 13:46 | PHY
2898 | Trainin, Solomon | Approve | 20.3.2 | 214 |  | T | N | 214 |  | 20.3.2 |  |  | Assaf Kasher |  |  | Current definition of non-HT PPDU and HT-PPDU shares the same legacy rates and modulations. The HT-PPDU has the legacy rates and modulations for duplicated legacy frames and for frames sent by the legacy rates and modulation with CH_BANDWIDTH = NON_HT_CBW40 and CH_OFFSET = CH_OFF_20U and CH_OFF_20L. Current definition complicates understanding of the entire specification. | Extend definition of the non-HT PPDU: include in the non-HT PPDU frames of the clause 20 that use the legacy rates and modulation. |  | PHY | HT-Legacy spec | [5 empty] | 2007-03-14 13:46 | PHY
2899 | Trainin, Solomon | Approve | 3 | 3 |  | T | N | 3 |  | 3 |  |  | Jim Petranovich |  |  | "non-HT physical layer protocol data unit (non-HT PPDU): A Clause 20 PHY PPDU with the TXVECTOR FORMAT parameter set to NON_HT and the CH_BANDWIDTH parameter set to NON_HT_CBW20". "high throughput physical layer protocol data unit (HT PPDU): Any Clause 20 PPDU except when the TXVECTOR FORMAT parameter is set to NON_HT and the CH_BANDWIDTH parameter is set to NON_HT_CBW20." "non-HT duplicate frame: A frame transmitted in a Clause 20. PHY PPDU with the TXVECTOR FORMAT parameter set to NON_HT and the CH_BANDWIDTH parameter set to NON_HT_CBW40." So the non-HT duplicate frame that has only NON_HT attributes is defined as HT PPDU. Such a definition complicates understanding of the spec. | Change the definition to be consistent with the non-HT and HT terminology. |  | PHY | misc | [5 empty] | 2007-03-15 12:36 | PHY
2900 | Trainin, Solomon | Approve | 20.3.2 | 218 | 15 | T | N | 218.15 | 15 | 20.3.2 |  |  | Assaf Kasher |  |  | "NON_HT indicates Clause 15, 17, 18 or 19 PPDU formats, or non-HT duplicated PPDU format …" but on the page 217 line 8 two more cases are defined in addition to the non-HT duplicated - CH_OFF_20U and CH_OFF_20L w/o any relation to NON_HT format | make it consistent |  | PHY | HT-Legacy spec | [5 empty] | 2007-03-14 13:46 | PHY
2901 | Trainin, Solomon | Approve | 20.3.2 | 215 | 1 | T | N | 215.01 | 1 | 20.3.2 |  |  | Assaf Kasher |  |  | The purpose of "Table n55—PPDU format as a function of CH_BANDWIDTH and CH_OFFSET parameters" is not completely clear - it does not include the already defined HT-PPDU and non-HT PPDU. | make this table consistent with the defined terminology |  | PHY | PHY vectors | [5 empty] | 2007-03-15 12:35 | PHY
2902 | Trainin, Solomon | Approve | 20.3.2 | 218 | 1 | T | N | 218.01 | 1 | 20.3.2 |  |  | Assaf Kasher |  |  | Current definition of the TXVECTOR does not allow specifying transmission of 20MHz mask over CH_OFF_20U and CH_OFF_20L | Change the definition to allow specifying the 20MHz Tx mask for any of two adjacent 20 MHz channels in the 40MHz channel. |  | PHY | PHY vectors | [5 empty] | 2007-03-15 12:35 | PHY
2903 | Trainin, Solomon | Approve | 20 | 211 |  | T | N | 211 |  | 20 |  |  | Assaf Kasher |  |  | The clause 20 does not specify relation of the HT PHY to other PHYs. One example is the new definition of the CCA and CCA sensitivity that differs from other PHYs and impacts operation that uses the legacy rates and modulations. These changes should be presented. The subclause 19.1.2 Operational modes may be used as an example. | Add subclause Operating modes to explain changes of HT PHY in relation to legacy PHY features like CCA. |  | PHY | HT-Legacy spec | [5 empty] | 2007-03-14 13:46 | PHY
2904 | van Zelst, Allert | Do Not Approve | 3 | 1 | 21 | T | Y | 1.21 | 21 | 3 |  |  | Jim Petranovich |  |  | Definition 3.n1 is not clear. The name 20 MHz mask PPDU seems to refer to a PPDU that meets the 20 MHz mask. | Refer in the definition to the 20 MHz TX mask specifications of either Clause 17 or Clause 20. |  | PHY | misc | [5 empty] | 2007-03-15 12:33 | PHY
2905 | van Zelst, Allert | Do Not Approve | 3 | 1 | 34 | T | Y | 1.34 | 34 | 3 |  |  | Jim Petranovich |  |  | Definition 3.n4 is not clear. The name 40 MHz mask PPDU seems to refer to a PPDU that meets the 40 MHz mask. | Refer in the definition to the 40 MHz TX mask specifications of Clause 20. |  | PHY | misc | [5 empty] | 2007-03-15 12:34 | PHY
2906 | van Zelst, Allert | Do Not Approve | 9.20.4 | 164 |  | T | Y | 164 |  | 9.20.4 | [5 empty] | The protection mechanism is inadequate for OBSSs, particularly during the scanning period started once an OBSS is detected. | Add duplicate DSSS to allow for the well-known MAC protection mechanisms in 20/40 MHz operation in 2.4 GHz. |  | COEX | 40-20 in 2.4GHz | D | Possible Resolution: Reject: "Scanning and then switching to 20MHz covers the situations in which dup-DSSS would be useful. Therefore adding a new PHY mode is not necessary." |  |  |  | 2007-04-30 19:14 | COEX
2907 | van Zelst, Allert | Do Not Approve | 20.3.2 | 217 | 8 | T | Y | 217.08 | 8 | 20.3.2 |  |  | Assaf Kasher |  |  | Table n55 and n56 are not consistent. Table n56 declares for CH_BANDWIDTH with FORMAT is NON_HT: Enumerated type: NON_HT_CBW40 for non-HT duplicate, NON_HT_CBW20 for all other non-HT, whereas Table n55 lists the options CH_OFF_20U and CH_OFF_20L under NON_HT_CBW40. | In Table n55, make the NON_HT table entries consistent with the HT table entries, by moving the CH_OFF_20L entry and CH_OFF_20U entry of NON_HT_CBW40 to NON_HT_CBW20. |  | PHY | PHY vectors | [5 empty] | 2007-03-15 12:35 | PHY
2908 | van Zelst, Allert | Do Not Approve | 20.3.4 | 234 | 56 | T | N | 234.56 | 56 | 20.3.4 |  |  | Eldad Perahia |  |  | In a) PLCP Preamble also depends on CH_BANDWIDTH | Add CH_BANDWIDTH |  | PHY | PLCP | [5 empty] | 2007-03-14 13:48 | PHY
2909 | van Zelst, Allert | Do Not Approve | 20.3.6 | 239 | 16 | E | N | 239.16 | 16 | 20.3.6 |  | A |  |  |  | Entry in table not filled in for T_HT-SIG value in non-HT 20 MHz channel | Add "N/A" | Accepted | EDITOR | D2_01 editorial resolutions | [5 empty] | 2007-04-16 16:14 | EDITOR
2910 | van Zelst, Allert | Do Not Approve | 20.3.7 | 242 | 21 | T | Y | 242.21 | 21 | 20.3.7 |  |  | Jim Petranovich |  |  | The index i_LTF starts at 1 but should, for GF for the HT-LTFs after the HT-SIG, start at 2 | Change i_LTF = 1 to i_LTF = 2 |  | PHY | misc | [5 empty] | 2007-03-14 13:47 | PHY
2911 | van Zelst, Allert | Do Not Approve | 20.3.7 | 242 | 24 | E | N | 242.24 | 24 | 20.3.7 | 2937 | A |  |  |  | Part of Equation 20-3 not readable | Introduce enough spacing | Adjusted frame to fit | EDITOR | Duplicates | [5 empty] | 2007-04-16 16:15 | EDITOR
2912 | van Zelst, Allert | Do Not Approve | 20.3.11 | 281 |  | T | Y | 281 |  | 20.3.11 |  |  | Joonsuk Kim |  |  | Too many beamforming options | Pick one beamforming approach or make sure they interoperate |  | BEAM | BF Modes | [5 empty] | 2007-03-15 12:35 | BEAM
2913 | van Zelst, Allert | Do Not Approve | 20.3.20.1 | 293 | 59 | T | Y | 293.59 | 59 | 20.3.20.1 |  |  | Vinko Erceg |  |  | Clarify "In the absence of other regulatory restrictions" | Change to "In the absence of more strict mask-related regulatory restrictions" |  | PHY | mask | [5 empty] | 2007-03-14 13:47 | PHY
2914 | van Zelst, Allert | Do Not Approve | 20.3.20.1 | 294 | 25 | T | Y | 294.25 | 25 | 20.3.20.1 |  |  | Vinko Erceg |  |  | Clarify "In the absence of other regulatory restrictions" | Change to "In the absence of more strict mask-related regulatory restrictions" |  | PHY | mask | [5 empty] | 2007-03-14 13:47 | PHY
2915 | van Zelst, Allert | Do Not Approve | 20.3.23 | 305 | 36 | T | Y | 305.36 | 36 | 20.3.23 |  |  | Eldad Perahia |  |  | According to Section 20.1.3 it is already required that an HT-STA in case of GF shall decode the HT-SIG and determine if the HT-SIG cyclic redundancy check (CRC) passes. Therefore, the length can be easily extracted from this information and a deferral until the received level drops below the receiver minimum sensitivity level of BPSK, R=1/2 in Table n75 is straight forward | Remove "+ 10 dB" and change "(-72 dBm for 20 MHz, -69 dBm for 40 MHz)" to "(-82 dBm for 20 MHz, -79 dBm for 40 MHz)" |  | PHY | greenfield | [5 empty] | 2007-03-14 13:45 | PHY
2916 | van Zelst, Allert | Do Not Approve | 20.3.23 | 305 | 42 | T | Y | 305.42 | 42 | 20.3.23 |  |  | Eldad Perahia |  |  | When using the MM preamble, there is a better forward compatibility approach for Reserved HT-SIG Indication, namely, using falling back to the length in the L-SIG as an indication for the length to defer. | Introduce the suggested approach |  | PHY | PLCP | [5 empty] | 2007-03-14 13:48 | PHY
2917 | van Zelst, Allert | Do Not Approve | 20.3.23 | 305 | 52 | T | Y | 305.52 | 52 | 20.3.23 |  |  | Eldad Perahia |  |  | ", and the PHY shall issue the error condition PHY-RXEND.indication(FormatViolation)", remove as this is in vialation with what has been said above by "Upon reception of a GF preamble by an HT STA which does not support GF, PHY-CCA.indication( BUSY) shall be maintained until either the predicted duration of the packet from the contents of the HT-SIG field, as per TXTIME in 21.4.3," | as suggested |  | PHY | PLCP | [5 empty] | 2007-03-14 13:48 | PHY
2918 | van Zelst, Allert | Do Not Approve | 20.3.23 | 305 |  | E | Y | 305 |  | 20.3.23 |  | C |  |  |  | Section 20.3.23 contains a number of references to Clause 21 sections | Correct references | Changed page 305 lines20, 24, and 45 from "..in 21.3.21.5 to "..specified in 20.3.21.5 (Clear Channel Assessment (CCA) sensitivity). | EDITOR | D2_01 editorial resolutions | [5 empty] | 2007-04-16 16:14 | EDITOR
2919 | Varshney, Prabodh | Approve | 20.1.3 | 212 | 50 | E | N | 212.5 | 50 | 20.1.3 |  | A |  |  |  | Wrong description of format in "Support for Non-HT Format is mandatory." | Change this to "Support for Non-HT format is mandatory." | Accepted | EDITOR | D2_01 editorial resolutions | [5 empty] | 2007-04-16 16:14 | EDITOR
2920 | Varshney, Prabodh | Approve | 20.1.3 | 213 | 7 - 8 | E | N | 213 |  | 20.1.3 |  | A |  |  |  | Need to change this "Support of 20 Mhz Non-HT Format and 20 MHz HT Format with one spatial stream is mandatory the non-AP STAs." | Change to "Support of 20 MHz Non-HT Format and 20 MHz HT Format with one spatial stream is mandatory at non-AP STAs." | Also partially addressed by #2632 | EDITOR | D2_01 editorial resolutions | [5 empty] | 2007-04-16 16:14 | EDITOR
2921 | Varshney, Prabodh | Approve | 20.3.1 | 214 | 11 | E | N | 214.11 | 11 | 20.3.1 | 1242 | A |  |  |  | Need to change "20.3 (HT PLCP sublayer)" | Change to "HT PLCP sublayer" | Reworded appropriately | EDITOR | Duplicates | [5 empty] | 2007-04-16 16:15 | EDITOR
2922 | Varshney, Prabodh | Approve | 20.1.3 | 213 | Table n 55 | T | N | 213 |  | 20.1.3 |  | R |  |  |  | Column "Not present" does not make any sense. | Change this coulum title to "CH_OFF_20" in Table n55 on pages 215 throu 217. | The label "Not present" indicates what the PPDU format is when the CH_OFFSET parameter is not present. | EDITOR | D2_01 editorial resolutions |  | Transferred from PHY to Editor |  |  |  | 2007-04-16 16:14 | EDITOR
2923 | Varshney, Prabodh | Approve | 20.1.3 | 217 | Table n55 (line 18-19) | E | N | 217 |  | 20.1.3 |  | A |  |  |  | "(Ed CID 3432) should be deleted | Remove (Ed: CID 3432) | Accepted | EDITOR | D2_01 editorial resolutions | [5 empty] | 2007-04-16 16:14 | EDITOR
2924 | Varshney, Prabodh | Approve | 20.3.2 | 217 | Figure n62 | E | N | 217 |  | 20.3.2 |  | A |  |  |  | Position of Figure n62 is not right | Move this figure at the end of Table n56. | Accepted | EDITOR | D2_01 editorial resolutions | [5 empty] | 2007-04-16 16:14 | EDITOR
2925 | Varshney, Prabodh | Approve |  | 220 | Table n56 | T | N | 220 |  |  |  |  | Assaf Kasher |  |  | No mention of ERP-OFDM in L_DATARATE | Add ERP-OFDM in the value column alongwith the data rates. |  | PHY | HT-Legacy spec | [5 empty] | 2007-03-14 13:46 | PHY
2926 | Varshney, Prabodh | Approve |  | 222 | Table n56 | T | N | 222 |  |  |  |  | Assaf Kasher |  |  | ERP-OFDM preamble missing in "condition" column | Add ERP-OFDM in condition column along with its type in value column. |  | PHY | PHY vectors | [5 empty] | 2007-03-15 12:35 | PHY
2927 | Varshney, Prabodh | Approve |  | 231 | Table n57 | T | N | 231 |  |  | 3171 | A |  |  |  | Some of the Parametes from Table n56 and missing in Table n57 | Add following parameters in Table n57: REC_MCS, ANTENNA_SET_ON, N_TX, EXPENSION_MAT_TYPE, CHAN_MAT_TYPE and RCPI. | Accepted | EDITOR | Duplicates |  | Transferred from PHY to editor. |  |  |  | 2007-04-16 16:15 | EDITOR
2928 | Varshney, Prabodh | Approve | 20.3.4 | 234 | 26 | E | N | 234.26 | 26 | 20.3.4 |  | R |  |  |  | wrong sentence | delete "be" | Incorrect line and/or page reference-- no text at the specified location, not enough detail to find the right location | EDITOR | D2_01 editorial resolutions | [5 empty] | 2007-04-16 16:14 | EDITOR
2929 | Varshney, Prabodh | Approve | 20.3.4 | 234 | 28 | E | N | 234.28 | 28 | 20.3.4 |  | R |  |  |  | wrong sentence | delete "be" | Incorrect line and/or page reference-- no text at the specified location, not enough detail to find the right location | EDITOR | D2_01 editorial resolutions | [5 empty] | 2007-04-16 16:14 | EDITOR
2930 | Varshney, Prabodh | Approve | 20.3.5 | 237-238 |  | E | N | 237 |  | 20.3.5 | 335 | C |  |  |  | In this section at lots of places correct notation for NSS and NES is not used. | Please change the notation of NSS and NES to N_SS and N_ES in this section. | Fixed as a result of resolution to # 191 | EDITOR | Duplicates | [5 empty] | 2007-04-16 16:15 | EDITOR
2931 | Varshney, Prabodh | Approve | 20.3.6 | 239 | Table n58 | T | N | 239 |  | 20.3.6 |  |  | Jim Petranovich |  |  | Time mentioned in 1st row and 4th column does not apply to Non-HT formats | Add "See NOTE 2" here |  | PHY | misc | [5 empty] | 2007-03-14 13:47 | PHY
2932 | Varshney, Prabodh | Approve | 20.3.6 | 239 | Table n58 | T | N | 239 |  | 20.3.6 |  |  | Jim Petranovich |  |  | Missing value in 6th row and 2nd column | Add "N/A" here |  | PHY | misc | [5 empty] | 2007-03-14 13:47 | PHY
2933 | Varshney, Prabodh | Approve | 20.3.6 | 239 | Table n58 | T | N | 239 |  | 20.3.6 |  |  | Jim Petranovich |  |  | Time mentioned in 6th row and 4th column does not apply to Non-HT formats | Add "See NOTE 2" here |  | PHY | misc | [5 empty] | 2007-03-14 13:47 | PHY
2934 | Varshney, Prabodh | Approve | 20.3.6 | 239 | Table n58 | T | N | 239 |  | 20.3.6 |  |  | Jim Petranovich |  |  | Time mentioned in 7th row and 4th column does not apply to Non-HT formats | Add "See NOTE 2" here |  | PHY | misc | [5 empty] | 2007-03-14 13:47 | PHY
2935 | Varshney, Prabodh | Approve | 20.3.6 | 239 | Table n58 | T | N | 239 |  | 20.3.6 |  |  | Jim Petranovich |  |  | Time mentioned in 8th row and 4th column does not apply to Non-HT formats | Add "See NOTE 2" here |  | PHY | misc | [5 empty] | 2007-03-14 13:47 | PHY
2936 | Varshney, Prabodh | Approve | 20.3.6 | 239 | Table n58 | T | N | 239 |  | 20.3.6 |  |  | Jim Petranovich |  |  | Time mentioned in 9th row and 4th column does not apply to Non-HT formats | Add "See NOTE 2" here |  | PHY | misc | [5 empty] | 2007-03-14 13:47 | PHY
2937 | Varshney, Prabodh | Approve | 20.3.7 | 242 | Eq. 20-3 | E | N | 242 |  | 20.3.7 |  | A |  |  |  | Last term of the equation is not completely visible | Write the last term so that it is completely visible. | Adjusted frame to fit | EDITOR | D2_01 editorial resolutions | [5 empty] | 2007-04-16 16:14 | EDITOR
2938 | Varshney, Prabodh | Approve | 20.3.9.3.3. | 246 | Eq. 20-10 | E | N | 246 |  | 20.3.9.3.3. |  | A |  |  |  | Upper value in summation sign is not completely visible | Write the term so that it is completely visible. | Doesn't look clipped in the frame source, but increased the frame size to try to avoid the problem. | EDITOR | D2_01 editorial resolutions | [5 empty] | 2007-04-16 16:14 | EDITOR
2939 | Varshney, Prabodh | Approve | 20.3.9.4.3 | 249 | 64 and 65 | E | N | 249 |  | 20.3.9.4.3 |  | A |  |  |  | incorrect notation used for HT-SIG1 and HT-SIG2 | Change HT-SIG1 and HT-SIG2 to HT-SIG_1 and HT-SIG_2 respectively. | Changed all to subscripts -- unfortunately, due to flaky frame behavior, subscripts in captions don't always get reflected in cross references. | EDITOR | D2_01 editorial resolutions | [5 empty] | 2007-04-16 16:14 | EDITOR
2940 | Varshney, Prabodh | Approve | 20.3.9.4.3 | 251 | 42 and 43 | E | N | 251 |  | 20.3.9.4.3 | 2939 | A |  |  |  | incorrect notation used for HT-SIG1 and HT-SIG2 | Change HT-SIG1 and HT-SIG2 to HT-SIG_1 and HT-SIG_2 respectively. | Changed all to subscripts -- unfortunately, due to flaky frame behavior, subscripts in captions don't always get reflected in cross references. | EDITOR | Duplicates | [5 empty] | 2007-04-16 16:15 | EDITOR
2941 | Varshney, Prabodh | Approve | 20.3.9.4.4. | 253 | 12 | E | N | 253.12 | 12 | 20.3.9.4.4. | 1775 | C |  |  |  | Upper value in summation sign is not completely visible | Write the term so that it is completely visible. | Doesn't appear to be a problem in the Frame source, but increased the frame size in attempt to avoid the problem in the future | EDITOR | Duplicates | [5 empty] | 2007-04-16 16:15 | EDITOR
2942 | Varshney, Prabodh | Approve | 20.3.9.4.5. | 254 | Eq. 20-21 | T | N | 254 |  | 20.3.9.4.5. |  | A |  |  |  | Wrong notation | Change HTS(k) to HTS_k | Accepted | EDITOR | D2_01 editorial resolutions |  | Transferred from PHY to editor. |  |  |  | 2007-04-16 16:14 | EDITOR
2943 | Varshney, Prabodh | Approve | 20.3.9.4.6 | 258 | Eq. 20-25 | T | N | 258 |  | 20.3.9.4.6 |  | A |  |  |  | Wrong notation | Change HTLTF(k) to HTLTF_k | Accepted | EDITOR | D2_01 editorial resolutions |  | Transferred from PHY to editor. |  |  |  | 2007-04-16 16:14 | EDITOR
2944 | Varshney, Prabodh | Approve | 20.3.9.4.6 | 258 | Eq. 20-26 | T | N | 258 |  | 20.3.9.4.6 |  | A |  |  |  | Wrong notation | Change HTLTF(k) to HTLTF_k | Accepted | EDITOR | D2_01 editorial resolutions |  | Transferred from PHY to editor. |  |  |  | 2007-04-16 16:14 | EDITOR
2945 | Varshney, Prabodh | Approve | 20.3.9.5.4 | 261 | Eq. 20-31 | E | N | 261 |  | 20.3.9.5.4 |  | A |  |  |  | Lower values in summation sign is not completely visible | Write the term so that it is completely visible. | Doesn't appear to be a problem in the frame source -- increased the frame size to try to avoid the problem. | EDITOR | D2_01 editorial resolutions | [5 empty] | 2007-04-16 16:14 | EDITOR
2946 | Varshney, Prabodh | Approve | 20.3.10.8 | 271 | 61 | E | N | 271.61 | 61 | 20.3.10.8 |  | A |  |  |  | Title of the sub-section is incorrect | Change the title to Constellation mappling | Accepted | EDITOR | D2_01 editorial resolutions | [5 empty] | 2007-04-16 16:14 | EDITOR
2947 | Varshney, Prabodh | Approve | 20.3.10.10.1 | 275 | 58 | E | N | 275.58 | 58 | 20.3.10.10.1 |  | A |  |  |  | No need of word "tau" | delete word "tau" | Accepted | EDITOR | D2_01 editorial resolutions | [5 empty] | 2007-04-16 16:14 | EDITOR
2948 | Varshney, Prabodh | Approve | 20.3.10.10.2 | 278 | Eq. 20-58 | E | N | 278 |  | 20.3.10.10.2 |  | C |  |  |  | Values in summation signs are not completely visible | Write the terms so that they are completely visible | Problem not apparent in Frame source -- increased the frame size to try to avoid the problem in future | EDITOR | D2_01 editorial resolutions | [5 empty] | 2007-04-16 16:14 | EDITOR
2949 | Varshney, Prabodh | Approve | 20.3.10.10.3 | 278 | Eq. 20-59 | E | N | 278 |  | 20.3.10.10.3 |  | C |  |  |  | Values in summation signs are not completely visible | Write the terms so that they are completely visible | Problem not apparent in Frame source. Increased size of frame to avoid the problem in the future | EDITOR | D2_01 editorial resolutions | [5 empty] | 2007-05-02 10:57 | EDITOR
2950 | Varshney, Prabodh | Approve | 20.3.10.10.4 | 279 | Eq. 20-60 | E | N | 279 |  | 20.3.10.10.4 |  | A |  |  |  | Upper value in summation sign is not completely visible | Write the term so that it is completely visible. | Problem not apparent in Frame source, but increasing size of frame to try to avoid the problem in the future | EDITOR | D2_01 editorial resolutions | [5 empty] | 2007-04-16 16:14 | EDITOR
2951 | Varshney, Prabodh | Approve | 20.3.20.1 | 294 | Figure n79 | E | N | 294 |  | 20.3.20.1 |  | A |  |  |  | X and Y Axis label missing | Label axises | Accepted | EDITOR | D2_01 editorial resolutions | [5 empty] | 2007-04-16 16:14 | EDITOR
2952 | Varshney, Prabodh | Approve | 20.3.22 | 301 | 6 | E | N | 301.06 | 6 | 20.3.22 |  | A |  |  |  | Wrong notation | Change "CW" to "CH_BANDWIDTH" | Accepted | EDITOR | D2_01 editorial resolutions | [5 empty] | 2007-04-16 16:14 | EDITOR
2953 | Varshney, Prabodh | Approve | 20.3.22 | 301 | 33 | T | N | 301.33 | 33 | 20.3.22 |  |  | Eldad Perahia |  |  | Not sure if this is wrong notation or not. PMD_EXPANSIONS_MAT_ON is not defined any where in the standard. | Change this to PMD_EXPANSIONS_MAT_TYPE |  | PHY | PLCP | [5 empty] | 2007-03-14 13:48 | PHY
2954 | Varshney, Prabodh | Approve | 20.3.22 | 302 | Figure n81 | T | N | 302 |  | 20.3.22 |  |  | Eldad Perahia |  |  | This figure does not show PMD_EXPANSIONS_MAT_ON. | Show either PMD_EXPANSIONS_MAT_ON in the figure. If this is incorrect then show PMD_EXPANSIONS_MAT_TYPE. |  | PHY | PLCP | [5 empty] | 2007-03-14 13:48 | PHY
2955 | Varshney, Prabodh | Approve | 20.4.3 | 315 | 5 | T | N | 315.05 | 5 | 20.4.3 | 761 | A |  |  |  | Wrong notation | In this line T_HT_PREAMBLE should be T_GF_HT_PREAMBLE | Accepted | EDITOR | Duplicates |  | Transferred from PHY to editor. |  |  |  | 2007-04-16 16:15 | EDITOR
2956 | Varshney, Prabodh | Approve | 20.4.3 | 315 | 9 | T | N | 315.09 | 9 | 20.4.3 |  | C |  |  |  | Missing variable | Include T-HT-STF also in this list. | EDITOR: 2007-04-24 09:31:37Z Counter - Add HT-GF-STF to the list | EDITOR | D2_01 editorial resolutions |  | Transferred from PHY to editor. |  |  |  | 2007-04-24 09:33 | EDITOR
2957 | Varshney, Prabodh | Approve | 20.4.3 | 315 |  | T | N | 315 |  | 20.4.3 |  | A |  |  |  | No reference for N_LTF | Refer equation or section where N_LTF is defined | Accepted | EDITOR | D2_01 editorial resolutions |  | Transferred from PHY to editor. |  |  |  | 2007-04-16 16:14 | EDITOR
2958 | Varshney, Prabodh | Approve |  | 320 | Table n80 | T | N | 320 |  |  |  |  | Assaf Kasher |  |  | Missing Parameter from this table | Add new row for EXPANSION_MAT_TYPE and describe its value and Associate primitive in the respective column |  | PHY | service primative | [5 empty] | 2007-03-14 13:51 | PHY
2959 | Varshney, Prabodh | Approve | 20.5.5.9.2 | 325 | 9 | T | N | 325.09 | 9 | 20.5.5.9.2 |  | A |  |  |  | In the PMD_TX_PARAMETERS.request parameter for channel coding should be added | Add LDPC_CODING parameter to this list. | Accepted | EDITOR | D2_01 editorial resolutions |  | Transferred from PHY to editor. |  |  |  | 2007-04-16 16:14 | EDITOR
2960 | Vlantis, George | Do Not Approve | Introduction | v | 17 | T | N |  | 17 | Introduction |  | R |  |  |  | Draft 2.0 uses elements of IEEE P802.11k D7.0. The Introduction to Draft 2.0 states that the Draft 2.0 amendment specifies enhancements from other drafts, as well: IEEE P802.11 Rev-ma D9.0; IEEE 802.11r D4.1; IEEE 802.11p D2.0. | Assuming Draft 2.0 is approved for recirculation ballots, please clarify whether transition of TGn's draft to sponsor ballot be dependent upon the completion of these other drafts (i.e. either completion of their recirculation or sponsor ballot or ExecCom approval or IEEE publication). If not, please clarify the IEEE 802.11 mechanism to incorporate any changes from these other drafts. | Reject - The commenter does not indicate any changes to the draft. In answer to the commenter, REVmb will wrap in one or more of the drafts listed as our dependencies. One or more of these dependencies may be replaced by IEEE 802.11 200x where 200x is its publication date, if this occurs during TGn's ballot process. If any of the drafts have not been wrapped into an 802.11 revision at the time of TGn's publication, it will list the dependencies as shown here. The published TGn draft can only depend on published 802.11 standards and amendments, and so this list is dependent on the order of completion of amendments, which is dependent on the progress that task groups make through letter and sponsor ballot. This may result in the list of our dependencies being adjusted at any time during the balloting process as the 802.11 task groups adjust their official predictions of publication dates. | EDITOR | D2_01 editorial resolutions | [5 empty] | 2007-04-16 16:14 | EDITOR
2961 | Vlantis, George | Do Not Approve | 20.3.9.4.3 | 250 | 12 | T | Y | 250.12 | 12 | 20.3.9.4.3 |  |  | Vinko Erceg |  |  | Both the HT-Signal Fields in Table n63 of subclause 20.3.9.4.3 page 250, lines 12-15 and the TXVECTOR Fields in Table n56 of subclause 20.3.2, page 224, lines 10-48, are unclear about the usage of all 8 possible combinations of the "Not Sounding" bit, the "Smoothing" bit, and the "HT-LENGTH" field being zero or non-zero. Please consider the table submitted in Doc #11-07/0317r0 as context for the clarification and possible incorporation into the draft. | Clarify the usage of all 8 combinations of the "Not Sounding" bit, the "Smoothing" bit, and the "HT-LENGTH" field being zero or non-zero. Please consider the table submitted in Doc #11-07/0317r0 as context for the clarification and possible incorporation into the draft. |  | PHY | smoothing | [5 empty] | 2007-03-14 13:51 | PHY
2962 | Vlantis, George | Do Not Approve | 9.20.4 | 164 | 44 | T | Y | 164.44 | 44 | 9.20.4 |  |  | Matt F |  |  | 20-40MHz Coexistence--Switching between 40MHz and 20MHz: Subsequent to the inclusion of the 40/20MHz secondary channel sensing scheme into the 1.10 draft, lab testing of the sensing scheme using the sampling procedure in subparagraphs a) to c) has proven to be unreliable in several usage scenarios in the 2.4GHz Band (c.f. Intel results). | Maintain definition of 40MHz operation in the 5GHz band but preclude it from the 2.4GHz Band |  | COEX | 40-20 in 2.4GHz | [5 empty] | 2007-03-13 21:24 | COEX
2963 | Vlantis, George | Do Not Approve | 9.20.4 | 164 | 44 | T | Y | 164.44 | 44 | 9.20.4 |  |  | Assaf |  |  | 20-40MHz Coexistence: In order to sense that an OBSS is active in the secondary channel, the non-AP STAs are required to do the sensing. In most enterprise scenarios, the non-AP STAs are collocated in one or two quadrants of the AP's range (i.e. the AP is in a corner or along the wall of a room). It is not clear how the less capable, non-AP STAs can be relied upon to do sensing in the quadrants that are on the other side of the AP' range. | Sensing scheme for 20-40MHz co-existence in 2.4GHz and/or 5GHz bands needs a better approach. |  | COEX | cca sensing | [5 empty] | 2007-03-13 21:27 | COEX
2964 | Vlantis, George | Do Not Approve | 9.13.1 | 127 | 46 | T | Y | 127.46 | 46 | 9.13.1 |  |  | Vinko |  |  | 20-40MHz Coexistence: non-HT duplicate and HT duplicate (MCS 32) modes do not work properly in 2.4GHz due to channel spacing that is not centered on 20MHz (normally 25MHz, i.e. channels 1,6,11.) | Maintain definition of 40MHz operation in the 5GHz band but preclude it from the 2.4GHz Band |  | COEX | 40-20 | [5 empty] | 2007-03-13 21:27 | COEX
2965 | Vlantis, George | Do Not Approve | 11.16 | 203 | 17 | T | Y | 203.17 | 17 | 11.16 |  |  | Tomoko |  |  | Phased Co-existence Operation (PCO): The merits of this feature were presented in the early days of TGn, but have not been substantiated in quite some time. With the inclusion of Coexistence Switching (9.20.4) into the specification, I am requesting some reference to some simulation results which substantiate PCO and under what conditions would the PCO mechanism be used in lieu of Channel Switching. In the discussion surrounding my earlier comment of LB84 I was unable to get such a reference. | Provide a reference to a document that substantiates the inclusion of the PCO feature and any advantageous scenarios over the Channel Switching (9.20.4) mechanism. If this can't be done, then remove the PCO feature. |  | COEX | PCO | [5 empty] | 2007-03-13 21:25 | COEX
2966 | Vlantis, George | Do Not Approve | 11.16 | 203 | 17 | T | Y | 203.17 | 17 | 11.16 |  |  | Tomoko |  |  | Phased Co-existence Operation (PCO): The usage models for 802.11n should be used to simulate and measure the QoS parameters (especially latency and jitter) in the scenarios with VoIP and video traffic to verify that this feature satisfies the QoS requirements for the simulation. My suspicion is that the VoIP results will not satisfy these requirements. | Provide a submission that reports the metrics of the 802.11n usage models and verify that PCO operation satisfies the QoS requirements (latency, jitter, throughput) for the VoIP and video scenarios. Failing this, please remove the PCO feature. |  | COEX | PCO | [5 empty] | 2007-03-13 21:25 | COEX
2967 | Vlantis, George | Do Not Approve | 9.13.5.1 | 130 | 17 | T | Y | 130.17 | 17 | 9.13.5.1 |  |  | Yuichi |  |  | L-SIG TxOP Protection: The merits of this feature were presented in the early days of TGn, but have not been substantiated in quite some time. I am requesting some reference to the results which substantiate this feature, and/or some informative text in standard with the mathematical justification. In the discussion surrounding LB84 I was unable to get such a reference. | Provide a reference to a document that substantiates the HT-LTF feature, or supply some informative text with the mathematical justification, or remove the feature. |  | COEX | L-SIG TXOP | [5 empty] | 2007-03-13 21:31 | COEX
2968 | Vlantis, George | Do Not Approve | 9.13.5.1 | 130 | 17 | T | Y | 130.17 | 17 | 9.13.5.1 |  |  | Yuichi |  |  | L-SIG TxOP Protection: A submission that reports the result of lab testing this feature with an OBSS containing legacy devices not operating at 6Mbps should be reported. | Provide some test results where L-SIG TxOP protection is used in a BSS and how it affects a neighboring BSS with legacy devices, or else remove the feature. |  | COEX | L-SIG TXOP | [5 empty] | 2007-03-13 21:31 | COEX
2969 | Vlantis, George | Do Not Approve | 20.3.11.2.3 | 286 | 42 | T | Y | 286.42 | 42 | 20.3.11.2.3 |  |  | Joonsuk Kim |  |  | Simplify Explicit Beamforming: Both Non-Compressed and Compressed forms of CSI feedback are optional. The risk of having multiple options that are incompatible is that perhaps neither will be widely accepted in the marketplace. To avoid the risk, one would have to implement both and suffer the complexity of both (and one would also have to factor in implicit beamforming, as well). Since the complexity of processing the Compressed beamforming matrix is higher and the advantage in throughput is marginal (if any) when compared to non-Compressed beamforming, the Compressed beamforming matrix text should be deleted. | Delete all text associated with compressed beamforming. |  | BEAM | BF Modes | [5 empty] | 2007-03-15 12:35 | BEAM
2970 | Vlantis, George | Do Not Approve | 20.1.3 | 212 | 59 | T | Y | 212.59 | 59 | 20.1.3 |  |  | Eldad Perahia |  |  | Green Field preamble: Make reception of frames with GF preamble mandatory for all 802.11n devices. In this way BSSs without legacy devices will not require protection. Transmission of GF preamble frames to remain optional. | Make reception of Green Field frames mandatory. |  | PHY | greenfield | [5 empty] | 2007-03-14 13:45 | PHY
2971 | Vlantis, George | Do Not Approve | 7.3.2.50 | 73 | 50 | T | Y | 73.5 | 50 | 7.3.2.50 |  |  | Srini |  |  | Green Field protection: In Table n30, the "Non-greenfield STA's present bit" of the "HT Information Element" is set by the AP (or beaconing STA in an IBSS) to signal the usage of a protection mechanism before GF packets are transmitted. The text in 9.3.3.3 also sheds light on its usage. However, the case of a legacy overlapping BSS is not discussed. | Describe the cases where protection modes are required for packets transmitted with GF preamble. |  | COEX | protection mechanisms | [5 empty] | 2007-03-13 21:28 | COEX
2972 | Vlantis, George | Do Not Approve | 20.6 | 328 | 4 | T | Y | 328.04 | 4 | 20.6 |  |  | Jim Petranovich |  |  | 1/2 GI: The discussion surrounding the proliferation of MCS's in LB84 was not acted upon. The addition complexity of the design, the verification, interoperability testing amonst vendors, and development of a practical dynamic rate algorithm is horrific. The easiest way to halve the number of MCS modes is to eliminate this feature, as it provides only a 10% gain in throughput in channels where the error rate remains constant. Another alternative to consider would be to eliminate 1/2 GI in the 40MHz modes and/or the N_SS = 3 or 4 cases (Tables n92 to n96) where the extra throughput isn't warranted. | Remove the 1/2 GI column of the MCS tables as inidicated in the Comment |  | PHY | GI | [5 empty] | 2007-03-14 13:44 | PHY
2973 | Vlantis, George | Do Not Approve | 20.6 | 328 | 4 | T | Y | 328.04 | 4 | 20.6 |  |  | Jim Petranovich |  |  | Mixed Modes: Too many MCS modes. Besides 1/2 GI, I suggest deleting the mixed modes. Certainly those modes where the modulation between spatial streams is off by 2 or more should be considered for elimination, e.g. any combination of QPSK and QAM-64 should be removed. In Table n91, it would be MCS 34 and 37, in Table n92, it would be MCS 41, 44, 48, 49, and 51, etc. | Either eliminate the mixed mode modulations altogether or eliminate the mixed modes that max 64-QAM with QPSK. |  | PHY | misc | [5 empty] | 2007-03-14 13:47 | PHY
2974 | Vlantis, George | Do Not Approve | 20.6 | 333 | 6 | T | T | 333.06 | 6 | 20.6 |  |  | Jim Petranovich |  |  | HT Duplicate Mode: Mode 33 is a candidate for deletion, because of the problems associated with switching to 40MHz mode in 2.4GHz having 5MHz channel spacing and its effect on OBSSes. While this mode increases robustness and may increase range to a particular client, it is not clear whether the impact on the BSS having an AP operating in this mode with a client is desirable, even without any OBSSes. I can't think of any rationale for having a 1/2 GI mode for Mode 33. | Eliminate Mode 33 (at least in 2.4GHz). Failing this, consider deleting 1/2 GI for Mode 33. |  | PHY | duplicate | [5 empty] | 2007-03-14 18:35 | PHY
2975 | Vlantis, George | Do Not Approve | 9.6 | 103 | 6 | T | Y | 103.06 | 6 | 9.6 |  |  | Yuichi M |  |  | Mutirate support: My contention is that the MCS table is excessive and a practical dynamic rate adaptation algorithm is horrifically complex. However, the specification does define the rate/MCS selection procedure for control frame responses (sub-clause 9.6) and it too is horrifically complex (and even ugly). Sub-clause 9.6 (pages 103-110) needs to be simplified to make it more readable/intelligible. A table or flow chart might help. | Simplify the rules for rate/MCS selection of control frame responses in Clause 9.6.G11 |  | MAC | Rate MCS Selection | [5 empty] | 2007-03-13 20:04 | MAC
2976 | Vlantis, George | Do Not Approve | A.4.17.2 | 365 | 48 | T | Y | 365.48 | 48 | A.4.17.2 | 1920 |  |  |  |  | STBC mandatory at AP: The capability to transmit of STBC frames should be mandatory at the AP. For the "new" application of VoIP phones with a single antenna, this feature should be required to provide some range improvement over 802.11g | Make STBC transmission capability mandatory at the AP. |  | GEN | [6 empty] | 2006-03-10 08:00
2977 | Vlantis, George | Do Not Approve | A.4.17.2 | 364 | 58 | T | Y | 364.58 | 58 | A.4.17.2 |  |  | George Vlantis |  |  | LDPC decoder mandatory at AP: For the single antenna client, 802.11n only provides LDPC encoding to increase range on the uplink. The capability to receive LDPC frames should be mandatory at the AP. | Make LDPC decoding mandatory at the AP. |  | PHY | FEC |  | Transfer to PHY |  |  |  | 2007-03-14 13:44 | PHY
2978 | Vlantis, George | Do Not Approve | 20.3.10.6.5 | 267 | 44 | E | N | 267.44 | 44 | 20.3.10.6.5 |  | A |  |  |  | Paragraph c): The parenthesized indices of "i" should be subscripts. That is i(k-1) should be i_(k-1). Should be consistent with subclause 20.3.10.6.3, p.265, line 38. | Make indices of "i" into subscripts. Sorry, I didn't catch this in Draft 1.09. | Accepted | EDITOR | D2_01 editorial resolutions | [5 empty] | 2007-04-16 16:14 | EDITOR
2979 | Vlantis, George | Do Not Approve | 20.3.10.6.5 | 267 | 46 | E | N | 267.46 | 46 | 20.3.10.6.5 | 2978 | A |  |  |  | Paragraph c): The parenthesized indices of "i" should be subscripts. That is i(k-1) should be i_(k-1). Should be consistent with subclause 20.3.10.6.3, p.265, line 38. | Make indices of "i" into subscripts. Sorry, I didn't catch this in Draft 1.09. | Accepted | EDITOR | Duplicates | [5 empty] | 2007-04-16 16:15 | EDITOR
2980 | Vlantis, George | Do Not Approve | 20.3.10.6.5 | 268 | 8 | E | N | 268.08 | 8 | 20.3.10.6.5 |  | A |  |  |  | Paragraph d): The parenthesized indices of "p" should be subscripts. That is p(n-k-1) should be p_(n-k-1). Should be consistent with subclause 20.3.10.6.3, p.265, line 38. | Make indices of "p" into subscripts. Sorry, I didn't catch this in Draft 1.09. | Accepted | EDITOR | D2_01 editorial resolutions | [5 empty] | 2007-04-16 16:14 | EDITOR
2981 | Vlantis, George | Do Not Approve | 20.3.10.6.5 | 268 | 10 | E | N | 268.1 | 10 | 20.3.10.6.5 | 2980 | A |  |  |  | Paragraph d): The parenthesized indices of "p" should be subscripts. That is p(n-k-1) should be p_(n-k-1). Should be consistent with subclause 20.3.10.6.3, p.265, line 38. | Make indices of "p" into subscripts. Sorry, I didn't catch this in Draft 1.09. | Accepted | EDITOR | Duplicates | [5 empty] | 2007-04-16 16:15 | EDITOR
2982 | Vlantis, George | Do Not Approve | 20.3.10.6.5 | 268 | 32 | E | N | 268.32 | 32 | 20.3.10.6.5 |  | A |  |  |  | Paragraph e): The parenthesized indices of "i" should be subscripts. That is i(0) should be i_(0) or just i_0. Should be consistent with subclause 20.3.10.6.6, p.269, line 7. | Change "i(0)" to a subscripted "i_0". Sorry, I didn't catch this in Draft 1.09. | Accepted | EDITOR | D2_01 editorial resolutions | [5 empty] | 2007-04-16 16:14 | EDITOR
2983 | Vlantis, George | Do Not Approve | 20.3.10.6 | 268 | 58 | E | N | 268.58 | 58 | 20.3.10.6 | 1255 | A |  |  |  | Paragraph f): Remove the extraneous comma after the word "per". | Change "per," to "per". Sorry, I didn't catch this in Draft 1.09. | Accepted | EDITOR | Duplicates | [5 empty] | 2007-04-16 16:15 | EDITOR
2984 | Vlantis, George | Do Not Approve | G.9 | 430 | 13 | E | N | 430.13 | 13 | G.9 |  | A |  |  |  | The formatting of the bullets on lines 12 to 20 do not match Clause G.10; page 439; lines 62 to 65. The parentheses should be tabbed to the right to make it more readable. | Reformat the bullets on lines 12 to 20 to match Clause G.10; page 439; lines 62 to 65. That is, tab out the parenthetical text out to the right and left align the parentheses. | EDITOR: 2007-04-04 10:06:12Z Accept | EDITOR | D2_01 editorial resolutions | [5 empty] | 2007-04-16 16:14 | EDITOR
2985 | Vlantis, George | Do Not Approve | G.10 | 441 | 45 | E | N | 441.45 | 45 | G.10 |  | C |  |  |  | Lines 45 to 48 on page 441 belong with the input TXVECTOR parameters on Lines 61 to 65 on page 439. I'm sure it's some weird interaction between the text section that is split on pages 439 and 441 with the Table G.38 that is split between pages 440 and 441. Or it's some Microsoft Word or Framemaker glitch. | Coalesce the Lines 45 to 48 on page 441 with the Lines 61 to 65 on page 439. Shift the Table G.38 down a bit and split it elsewhere. | EDITOR: 2007-04-04 10:44:06Z Counter - Set the input parameter list to have "keep with next" para style. | EDITOR | D2_01 editorial resolutions | [5 empty] | 2007-04-16 16:14 | EDITOR
2986 | Waters, Deric | Do Not Approve | 9.6.8 | 109 | 63-65 | T | Y | 109 |  | 9.6.8 |  |  | Matt F. |  |  | RTS/CTS in 40MHz env. may become partially 20MHz if initiated as legacy duplicate (when the AP is aware of existing non-HT devices). This is a coex issue if the sequence is initated by a STA which is "hidden" from the non-HT device using an extension channel even if such sees/is seen by the AP, as the AP's response shall be 20MHz legacy in the control channel | Disallow using of 40MHz in 2.4 band |  | COEX | 40-20 in 2.4GHz |  | MAC transferred to COEX - 2007--03-13 |  |  |  | 2007-03-14 21:01 | COEX
2987 | Waters, Deric | Do Not Approve | 9.13.3.1 | 126 | 57-59 | T | Y | 126 |  | 9.13.3.1 | 172 |  |  |  |  | HT protection cannot be optional "if there may be non-HT STAs in both the primary and the secondary channel", therefore... Change: "HT transmissions may be protected" | Change to: "HT transmissions shall be protected" |  | COEX | protection mechanisms | [5 empty] | 2007-03-12 10:44 | COEX
2988 | Waters, Deric | Do Not Approve | 20.3.2 | 222 | 13 | E | N | 222.13 | 13 | 20.3.2 | 621 | A |  |  |  | Change: "FORMAT is NON_HTand HT_MODULATION is " | To: "FORMAT is NON_HTand NON_HT_MODULATION is " | Accepted | EDITOR | Duplicates | [5 empty] | 2007-04-16 16:15 | EDITOR
2989 | Waters, Deric | Do Not Approve | 9.13.14 | 130 | 11 | T | Y | 130.11 | 11 | 9.13.14 | 174 |  |  |  |  | Not clear what shall be done if HT packet is longer than the maximum spoofing length. Need to limit to the length of 4095 bytes packet at 6Mb/s | Add: "STA that is transmitting a PPDU with the FORMAT parameter set to HT_MF in TXVECTOR shall limit the payload duration on the air interface to the duration of 4095 bytes at 6 Mb/s |  | COEX | L-SIG TXOP | [5 empty] | 2007-03-12 14:34 | COEX
2990 | Waters, Deric | Do Not Approve | 20.3.10.10.1 | 277 | 39-44 | T | Y | 277 |  | 20.3.10.10.1 | 175 |  | Vinko Erceg |  |  | For robust channel estimation with the smoothing the CSD should be shorter than the cyclic prefix. Therefore change: "If 95 percent of the sum of the energy" … "induced by the CSD" … "is contained within 800 ns, the smoothing bit should be set to 1" | To: "If 90 percent of the sum of the energy" … "induced by the CSD" … "is contained within 80 precent of the cyclic prefix duration, the smoothing bit should be set to 1" |  | PHY | cyclic shift | [5 empty] | 2007-03-14 13:43 | PHY
2991 | Waters, Deric | Do Not Approve | 20.3.10.11 | 280 | 30 | T | Y | 280.3 | 30 | 20.3.10.11 | 176 |  | Jim Petranovich |  |  | For coexistence reasons any 40MHz device should support non-HT duplicate transmission | Add: "Any device supporting 40MHz transmission shall support non-HT Duplicate Transmisssion" |  | PHY | duplicate | [5 empty] | 2007-03-14 18:35 | PHY
2992 | Waters, Deric | Do Not Approve | 20.3.5 | 238 | 22 | T | Y | 238.22 | 22 | 20.3.5 | 177 |  | Jim Petranovich |  |  | For coexistence with legacy and 20/40MHz it is important to require MCS-32 and non-HT duplicate for any 40 MHz device | Add: "MCS 32 and non-HT Duplicate transmission are mandatory for all devices capable of 40 MHz transmission." |  | PHY | duplicate | [5 empty] | 2007-03-14 18:35 | PHY
2993 | Waters, Deric | Do Not Approve | 20.3.10.2 | 263 | 8 | E | N | 263.08 | 8 | 20.3.10.2 | 178 |  |  |  |  | It should be made clear that each packet uses a different non-zero seed for the scrambler | Add a sentence that makes this clarification |  | EDITOR | Duplicates | [5 empty] | 2007-04-16 16:15 | EDITOR
2994 | Waters, Deric | Do Not Approve | 20.1 | 211 | 28-30 | T | Y | 211 |  | 20.1 | 179 |  | Jeremy |  |  | STBC modes should be mandatory as they improve the range/robustness | Add an appropriate sentence |  | PHY | STBC | [5 empty] | 2007-03-14 13:52 | PHY
2995 | Waters, Deric | Do Not Approve | 20.3.14.2 | 292 | 50 | T | Y | 292.5 | 50 | 20.3.14.2 | 180 |  | Eldad Perahia |  |  | Allow only 20 MHz distant channels in 5GHz | Indicate valid operating channel numbers by reference to 17.3.8.3.3 or an adequate statement |  | PHY | channelization | [5 empty] | 2007-03-14 13:42 | PHY
2996 | Waters, Deric | Do Not Approve | 20.3.20.1 | 294 | 32-34 | T | Y | 294 |  | 20.3.20.1 | 181 |  | Vinko Erceg |  |  | Should add requirement for leakage into the extension channel when transmitting 20MHz in 40MHz mode. The exact number may be debated, but there should be a limit. | Add: "During 20MHz transmission in 40MHz channel the signal leakage spectrum into the complimentary 20MHz channel shall not exceed -20 dBr." |  | PHY | mask | [5 empty] | 2007-03-14 13:47 | PHY
2997 | Waters, Deric | Do Not Approve | 20.3.10.2 |  |  | T | Y | 263 |  | 20.3.10.2 | 182 |  | Eldad Perahia |  |  | Scrambler is the weakest part of the system since it is transmitted at same rate as payload. We should use something more robust. | Replace with a self-synchronizing scrambler |  | PHY | scrambler | [5 empty] | 2007-03-14 13:50 | PHY
2998 | Waters, Deric | Do Not Approve | 20.3.20.7.4 | 296 |  | T | Y | 296 |  | 20.3.20.7.4 | 183 |  | Vinko Erceg |  |  | The transmit EVM does not measure the isolation between the transmit chains. Isolation is a critical parameter that can cause a key hole effect thereby reducing the effective channel rank and affect performance. | Use the same EVM procedure upto step c) then compute the cross correlation between the signals choosing two of them at a time and divide by the product of the square root of the energies in the two chosen signals. Take the absolute value of this number and it shall be less than -25dB without antennas. |  | PHY | evm | [5 empty] | 2007-03-14 13:44 | PHY
2999 | Wentink, Menzo | Do Not Approve | 9.7b | 112 | 9 | E | Y | 112.09 | 9 | 9.7b |  | A |  |  |  | This paragraph mentions support for A-MPDU, but this should be support forA-MSDU. | Change the two occurrences of A-MPDU into A-MSDU. | EDITOR: 2007-03-29 08:03:05Z Accept | EDITOR | D2_01 editorial resolutions | [5 empty] | 2007-04-16 16:14 | EDITOR
3000 | Wentink, Menzo | Do Not Approve | 8.3.3.3.2 | 182 | 1 | T | Y | 182.01 | 1 | 8.3.3.3.2 |  |  | Brett Douglas |  |  | The A-MSDU present bit should be unmasked in the AAD, to avoid that the bit can be flipped on a replay. A replay with the bit flipped would cause junk MSDUs to be generated at the receiving MAC. | Unmask bit 7 of the QC field (A-MSDU present) inside the AAD. |  | MAC | AAD A-MSDU | [5 empty] | 2007-03-13 20:00 | MAC
3001 | Wentink, Menzo | Do Not Approve | 8.3.3.3.2 | 182 | 1 | T | Y | 182.01 | 1 | 8.3.3.3.2 | [5 empty] | Figure 135 needs to be updated for changes to the AAD construction. | Update Figure 135 for changes to the AAD construction. |  | MAC | MAC group discussion | [5 empty] | 2007-03-13 20:25 | MAC
3002 | Worstell, Harry | Do Not Approve | 9.9.32 | 115 | 56 | T | Y | 115.56 | 56 | 9.9.32 |  |  | Matthew F |  |  | This change effectively removes the 2nd item of itemized list in this paragraph, which changes the integrity of the section. | Remove this change. |  | MAC | HCCA | [5 empty] | 2007-03-13 20:03 | MAC
3003 | Worstell, Harry | Do Not Approve | 11.9.7.1 | 198 | 19 | T | Y | 198.19 | 19 | 11.9.7.1 |  |  | Bjorn |  |  | The scanning prior to starting a new BSS requirement should be included here as well for 20 and 40 MHz BSS, otherwise new 20 and 40 MHz BSS's may step on existing 20/40 BSS's and causing the latter to adjust channel, a costly operation. | Add text specifying that new 20 and 40 MHz BSS's should scan prior to starting the new BSS. If the AP chooses to overlap with existing BSS's, at least align the frequency. |  | COEX | DFS channel selection | [5 empty] | 2007-03-13 21:26 | COEX
3004 | Worstell, Harry | Do Not Approve | 11.16 | 203 | 17 | T | Y | 203.17 | 17 | 11.16 |  |  | Tomoko |  |  | PCO should only be used in DCF/EDCA mode. Otherwise the use of CF-End may confuse PCF BSS member STAs: is it a PCO CF-End or an end of CFP. | Add text specifying PCO only applicable to DCF/EDCA BSS. An alternative is to define a new frame format, not reusing CF-End, to make PCF BSS's to be able to use PCO as well. |  | COEX | PCO | [5 empty] | 2007-03-13 21:25 | COEX
3005 | Worstell, Harry | Do Not Approve | 8.3.3.3.2 | 91 | 8 | T | Y | 91.08 | 8 | 8.3.3.3.2 |  |  | Matt S |  |  | Masking out "order bit" can cause compatibility problem with non-HT STAs. | Protect order bit. |  | MAC | Order bit masking | [5 empty] | 2007-03-13 20:04 | MAC
3006 | Worstell, Harry | Do Not Approve | 7.2.3.1 | 34 | 28 | T | Y | 34.28 | 28 | 7.2.3.1 |  |  | Peter Loc |  |  | The length of beacon frames is too long with more and more IE's. Beacons are transmitted at low rate exacerbating the situation. | TGn needs to incorporate a mechanism to reduce beacon length. One method is to introduce the concept of "thin beacon", which only contains essential information for presence announcement. Full length beacons should be only sent at certain intervals (longer than thin beacon interval). |  | FRAME | Beacon Length | [5 empty] | 2007-03-15 20:24 | FRAME
3007 | Worstell, Harry | Do Not Approve | General |  |  | T | Y | 0 |  | General | [5 empty] | A 40MHZ channel bandwidth should Not be used in the 2.4GHz Band. It completely destroys the band for other users. | Remove the 40MHz channelization in the 2400-2485MHz band in all instances of the draft. |  | COEX | 40-20 in 2.4GHz | D | Transfer to COEX |  |  |  | 2007-04-30 19:42 | COEX
3008 | Yee, James | Approve | 11.9 | 197 | 50 | T | N | 197.5 | 50 | 11.9 | [5 empty] | The scope of Clause 11.9, according to the REVma_D9.0 draft, is still the 5 GHz band (See p523, lines 3-6 of the REVma_D9.0). Are the 20/40MHz changes introduced here meant to be applicable to 2.4GHz as well? If yes, then I think the scope of 11.9 needs to be expanded explicitly. | Expand the scope of clause 11.9 to allow the use of the proposed mechanisms in the 2.4 GHz band. |  | MAC | MAC group discussion | [5 empty] | 2007-03-13 20:22 | MAC
3009 | Yee, James | Approve | 5.2.8 | 8 | 45 | T | N | 8.45 | 45 | 5.2.8 | 481 |  |  |  |  | The statement "An HT STA has features that are optional and mandatory." is incorrect since a HT STA may have just mandatory features. The statement is also not very informative. | Delete the statement. |  | GEN | Clarification | [5 empty] | 2007-03-13 00:16 | GEN
3010 | Yee, James | Approve | 3.n15 | 2 | 13 | E | N | 2.13 | 13 | 3.n15 |  |  | Matt F. |  |  | "HT-AP-19" is an awkward acronym. Should change it to something that is more intuitive. | How about "HT-ERP-AP"? |  | COEX | 40-20 in 2.4GHz |  | EDITOR: 2007-03-21 12:49:22Z - transferred to COEX. See also CID 952. |  |  |  | 2007-03-28 21:41 | COEX
3011 | Yee, James | Approve | 5.2.8 | 8 | 40 | E | N | 8.4 | 40 | 5.2.8 | [5 empty] | The paragraph is difficult to read. For instance, the sentence "Some features are optional and some are mandatory." reads like it is out of place. | Edit for improved flow. |  | GEN | Transferred |  | EDITOR: 2007-03-22 09:13:42Z - assigned to GEN, who I believe are resolving comments in this area by removing the offending text. |  |  |  | 2007-03-22 09:14 | EDITOR
3012 | Yee, James | Approve | 9.13.6.2 | 133 | 59 | E | N | 133.59 | 59 | 9.13.6.2 |  | C |  |  |  | Typo in "The reception of a CF-End frame shall be interpreted STAs as a NAV reset,". Missing "by" after "interpreted". | As noted. | EDITOR: 2007-03-29 14:19:54Z Counter - see resolution of CID 1738 | EDITOR | D2_01 editorial resolutions | [5 empty] | 2007-04-16 16:14 | EDITOR
3013 | Yee, James | Approve | 9.9.1.4 | 114 | 11, 16 | T | N | 114 |  | 9.9.1.4 |  |  | Menzo W |  |  | The term "medium occupancy timer" does not appear elsewhere in this draft or 11ma-D9.0. If we mean to say NAV we should just say it. | As noted. |  | MAC | EDCA cleanup | [5 empty] | 2007-03-13 20:02 | MAC
3014 | Zaks, Artur | Do Not Approve |  | 39 | 33 | T | Y | 39.33 | 33 |  |  |  | Srinivas Kandala |  |  | "salsa reserved" - cannot understand this expression. | remove the whole sentence "This subfield salsa reserved when all four U-APSD flags are set to 0." |  | FRAME | Trivial Technical Changes | [5 empty] | 2007-03-15 20:28 | FRAME
3015 | Zaks, Artur | Do Not Approve |  | 54 | 12 | T | Y | 54.12 | 12 |  |  |  | Srinivas Kandala |  |  | The experience with 802.11 specs learns that not all mandatory features defined in 802.11 are impemented by inductry (certified by WiFi), therefore the description in the Column3 of the table n24 is not self-explanatory. The examples of mandatory features ommited by WiFi are ( 802.11e HCCA, DLS, EDCA in AdHoc; 802.11i RSN in AdHoc). Additionally, this mechanim introduces inter-operability issue with legacy implementations, as some legacy STAs may not be able to connect to the BSS that advertises non-Basic BSS Membership Selector. Please, note that WiFi does not test the behavior of STAs that receive invalid rate vaues in the Supported Rates IE. | 1. Do not overlay BSS Membership Selector with Rates.2. Define BSS Membership Selector as a separate IE. 3. Define coding of this IE as a bitmap where every feature support is coded by a separate bit. |  | FRAME | Non-trivial Technical Changes | [5 empty] | 2007-03-15 20:27 | FRAME
3016 | Zaks, Artur | Do Not Approve |  | 55 | 19 | T | Y | 55.19 | 19 |  |  |  | Srinivas Kandala |  |  | Secondary Channel Offset coding is redundant | Change the description on page 55, lines 19-23 to the following: "The Secondary Channel Offset field represents the position of the secondary channel relative to the primary channel. The Secondary Channel Offset field is set to the value 1 to indicate that the secondary channel is above the primary channel; the value 0 indicates that the secondary channel is below the primary channel. Secondary Channel Offset IE is not present of there is no secondary channel." |  | FRAME | Non-trivial Technical Changes | [5 empty] | 2007-03-15 20:27 | FRAME
3017 | Zaks, Artur | Do Not Approve |  | 56 | 17-22 | T | Y | 56 |  |  |  |  | Srinivas Kandala |  |  | The requirement to truncate the information part of Ies is not acceptable, as it diminished the use of the report by Management application. | Change the definition of Beacon report to allow to send multiple Beacon Report Action frames, each of these holding one or more complete Beacon Report elements, no truncation of Ies is allowed. |  | FRAME | Non-trivial Technical Changes | [5 empty] | 2007-03-15 20:27 | FRAME
3018 | Zaks, Artur | Do Not Approve |  | 60 | 39-65 | T | Y | 60 |  |  |  |  | Peter Loc |  |  | The definition of HT Capabilities sub-element is not clear: not all fields are defined in full | Re-structure the definition of the HT Capabilities sub-element to provide the unambiguous and full information on all the fields. |  | FRAME | Beacon IE | [5 empty] | 2007-03-15 20:24 | FRAME
3019 | Zaks, Artur | Do Not Approve |  | 61 | 1-45 | T | Y | 61 |  |  |  |  | Adrian Stephens |  |  | The definition of HT Information Element sub-element is not clear: not all fields are defined in full | Re-structure the definition of the HT Information Element sub-element to provide the unambiguous and full information on all the fields. |  | FRAME | Trivial Technical Errors | [5 empty] | 2007-03-15 20:28 | FRAME
3020 | Zaks, Artur | Do Not Approve |  | 61 | 46-59 | T | Y | 61 |  |  |  |  | Peter Loc |  |  | The definition of Secondary Channel Offset sub-element is redundant: Secondary ChannelOffset field contains complete IE with IE ID and Length | Re-structure the definition of the Secondary ChannelOffset field in the Secondary Channel Offset sub-element to exclude the redundant fields IE ID and Length |  | FRAME | Beacon IE | [5 empty] | 2007-03-15 20:24 | FRAME
3021 | Zaks, Artur | Do Not Approve | 7.3.2.49.4 | 66 | 1-11 | T | Y | 66 |  | 7.3.2.49.4 |  |  | Eldad Perahia |  |  | The definition of of Tx Suported MCS in case when TX MCS Set is not defined is not sufficient |  |  | FRAME | MCS Set Field | [5 empty] | 2007-03-15 20:59 | FRAME
3022 | Zaks, Artur | Do Not Approve |  | 67 | 16-26 | T | Y | 67 |  |  |  |  | Tomoko Adachi |  |  | PCO Transition Time is not a capability but indication that changes in run-time and threfore should be moved to HT Information Element | Move PCO Transition Time field to HT Information Element, bits B12-B13 of reserved field that immeditely follows PCO Phase field |  | FRAME | PCO | [5 empty] | 2007-03-15 18:40 | FRAME
3023 | Zaks, Artur | Do Not Approve |  | 72 | 5-8 | E | N | 72 |  |  |  | A |  |  |  | "CID 1209 " is present in the STA Channel Width field | Remove "CID 1209" | EDITOR: 2007-03-26 09:45:02Z Accept | EDITOR | D2_01 editorial resolutions | [5 empty] | 2007-04-16 16:14 | EDITOR
3024 | Zaks, Artur | Do Not Approve | 7.3.2.52 | 76 |  | T | Y | 76 |  | 7.3.2.52 |  |  | Bjorn |  |  | Information on supported Regulatory Classess has to be advertised in the Neighbour Report as well | Add Supported Regulatory Classes sub-element to Optional Extensionf of Neighbor Report |  | COEX | ECSA | [5 empty] | 2007-03-13 21:25 | COEX
3025 | Zaks, Artur | Do Not Approve | 9.20.4 | 164 | 65 | T | Y | 164.65 | 65 | 9.20.4 |  |  | Matt F |  |  | frame that contains HT IE is not defines | Define frames that contain HT IE to be transmitted. |  | COEX | 40-20 in 2.4GHz | [5 empty] | 2007-03-13 21:24 | COEX
3026 | Zaks, Artur | Do Not Approve | 9.20.4 | 165 | 1 | T | Y | 165.01 | 1 | 9.20.4 |  |  | Matt F |  |  | 30 min fixed values is not correct | define as "dot11Channel Width Agility Time", UINT32, in seconds default: 60. |  | COEX | 40-20 in 2.4GHz | [5 empty] | 2007-03-13 21:24 | COEX
3027 | Zaks, Artur | Do Not Approve | 9.20.4 | 165 | 4 | T | Y | 165.04 | 4 | 9.20.4 |  |  | Matt F |  |  | HT-AP-19 identifier is not defined | Define HT-AP-19 |  | COEX | 40-20 in 2.4GHz | [5 empty] | 2007-03-13 21:24 | COEX
3028 | Zaks, Artur | Do Not Approve | 9.20.4 | 165 | 4-5 | T | Y | 165.04 |  | 9.20.4 |  |  | Matt F |  |  | The definition is ambigues. | re-define the paragraph |  | COEX | 40-20 in 2.4GHz | [5 empty] | 2007-03-13 21:24 | COEX
3029 | Zaks, Artur | Do Not Approve | 9.20.4 | 165 | 4-5 | T | Y | 165.04 |  | 9.20.4 |  |  | Matt F |  |  | The frames HT IE is sent are not defined | Define the frames HT IE are sent in |  | COEX | 40-20 in 2.4GHz | [5 empty] | 2007-03-13 21:24 | COEX
3030 | Zaks, Artur | Do Not Approve | 9.20.4 | 165 | 5 | T | Y | 165.05 | 5 | 9.20.4 |  |  | Matt F |  |  | 30 min fixed values is not correct | define as "dot11Channel Width Agility Time", UINT32, in seconds default: 60. |  | COEX | 40-20 in 2.4GHz | [5 empty] | 2007-03-13 21:24 | COEX
3031 | Zaks, Artur | Do Not Approve | 9.20.4 | 165 | 7 | T | Y | 165.07 | 7 | 9.20.4 |  |  | Matt F |  |  | HT-AP-19 identifier is not defined | Define HT-AP-19 |  | COEX | 40-20 in 2.4GHz | [5 empty] | 2007-03-13 21:24 | COEX
3032 | Zaks, Artur | Do Not Approve | 9.20.4 | 165 | 7-8 | T | Y | 165.07 |  | 9.20.4 |  |  | Matt F |  |  | The definition is ambigues. | re-define the paragraph |  | COEX | 40-20 in 2.4GHz | [5 empty] | 2007-03-13 21:24 | COEX
3033 | Zaks, Artur | Do Not Approve | 9.20.4 | 165 | 7-8 | T | Y | 165.07 |  | 9.20.4 |  |  | Matt F |  |  | The frames HT IE is sent are not defined | Define the frames HT IE are sent in |  | COEX | 40-20 in 2.4GHz | [5 empty] | 2007-03-13 21:24 | COEX
3034 | Zaks, Artur | Do Not Approve | 9.20.4 | 165 | 7-8 | T | Y | 165.07 |  | 9.20.4 |  |  | Matt F |  |  | "at other times" definition is ambigues | refine at what occasions AP may set the bit. |  | COEX | 40-20 in 2.4GHz | [5 empty] | 2007-03-13 21:24 | COEX
3035 | Zaks, Artur | Do Not Approve | 9.20.4 | 165 | 11 | T | Y | 165.11 | 11 | 9.20.4 |  |  | Matt F |  |  | HT-AP-19 identifier is not defined | Define HT-AP-19 |  | COEX | 40-20 in 2.4GHz | [5 empty] | 2007-03-13 21:24 | COEX
3036 | Zaks, Artur | Do Not Approve | 9.20.4 | 165 | 12 | T | Y | 165.12 | 12 | 9.20.4 |  |  | Matt F |  |  | HT-AP-19 identifier is not defined | Define HT-AP-19 |  | COEX | 40-20 in 2.4GHz | [5 empty] | 2007-03-13 21:24 | COEX
3037 | Zaks, Artur | Do Not Approve | 9.20.4 | 165 | 11-17 | T | Y | 165.11 |  | 9.20.4 |  |  | Matt F |  |  | The definition is ambigues. | re-define the paragraph |  | COEX | 40-20 in 2.4GHz | [5 empty] | 2007-03-13 21:24 | COEX
3038 | Zaks, Artur | Do Not Approve | 9.20.4 | 165 | 13-14 | T | Y | 165.13 |  | 9.20.4 |  |  | Matt F |  |  | definition "in transmitted HT Information elements beginning at ht e next DTIM or next TBTT if no DTIMs are transmitted" is not clear | Change to "in transmitted Beacon at next TBTT" |  | COEX | 40-20 in 2.4GHz | [5 empty] | 2007-03-13 21:24 | COEX
3039 | Zaks, Artur | Do Not Approve | 9.20.4 | 165 | 16 | T | Y | 165.16 | 16 | 9.20.4 |  |  | Matt F |  |  | definition "in transmitted HT Information elements beginning at ht e next DTIM or next TBTT if no DTIMs are transmitted" is not clear | Change to "in transmitted Beacon at next TBTT" |  | COEX | 40-20 in 2.4GHz | [5 empty] | 2007-03-13 21:24 | COEX
3040 | Zaks, Artur | Do Not Approve | 9.20.4 | 165 | 19 | T | Y | 165.19 | 19 | 9.20.4 |  |  | Matt F |  |  | HT-AP-19 identifier is not defined | Define HT-AP-19 |  | COEX | 40-20 in 2.4GHz | [5 empty] | 2007-03-13 21:24 | COEX
3041 | Zaks, Artur | Do Not Approve | 9.20.4 | 165 | 19-22 | T | Y | 165.19 |  | 9.20.4 |  |  | Matt F |  |  | The definition is ambigues. | re-define the paragraph |  | COEX | 40-20 in 2.4GHz | [5 empty] | 2007-03-13 21:24 | COEX
3042 | Zaks, Artur | Do Not Approve | 9.20.4 | 165 | 21 | T | Y | 165.21 | 21 | 9.20.4 |  |  | Matt F |  |  | "STA including an Information element" is ambigues | define what IE should be sent |  | COEX | 40-20 in 2.4GHz | [5 empty] | 2007-03-13 21:24 | COEX
3043 | Zaks, Artur | Do Not Approve | 9.20.4 | 165 | 25 | T | Y | 165.25 | 25 | 9.20.4 |  |  | Matt F |  |  | HT-AP-19 identifier is not defined | Define HT-AP-19 |  | COEX | 40-20 in 2.4GHz | [5 empty] | 2007-03-13 21:24 | COEX
3044 | Zaks, Artur | Do Not Approve | 9.20.4 | 165 | 27 | T | Y | 165.27 | 27 | 9.20.4 |  |  | Matt F |  |  | Fixed value of one TBTT is not acceptable | Define value as MIB IE |  | COEX | 40-20 in 2.4GHz | [5 empty] | 2007-03-13 21:24 | COEX
3045 | Zaks, Artur | Do Not Approve | 9.20.4 | 165 | 29-33 | T | Y | 165.29 |  | 9.20.4 |  |  | Matt F |  |  | The definition is ambigues. | re-define the paragraph |  | COEX | 40-20 in 2.4GHz | [5 empty] | 2007-03-13 21:24 | COEX
3046 | Zaks, Artur | Do Not Approve | 9.20.4 | 165 | 32 | T | Y | 165.32 | 32 | 9.20.4 |  |  | Matt F |  |  | 10TU fixed per-channel time is not aceptable | Define value as MIB IE, in milliseconds, default=20 |  | COEX | 40-20 in 2.4GHz | [5 empty] | 2007-03-13 21:24 | COEX
3047 | Zaks, Artur | Do Not Approve | 9.20.4 | 165 | 32 | T | Y | 165.32 | 32 | 9.20.4 |  |  | Matt F |  |  | fixed 2 times per 30 minutes definition is not aceptable | Define value as MIB IE |  | COEX | 40-20 in 2.4GHz | [5 empty] | 2007-03-13 21:24 | COEX
3048 | Zaks, Artur | Do Not Approve | 9.20.4 | 165 | 33 | T | Y | 165.33 | 33 | 9.20.4 |  |  | Matt F |  |  | fixed 200ms definition is not aceptable | Define value as MIB IE |  | COEX | 40-20 in 2.4GHz | [5 empty] | 2007-03-13 21:24 | COEX
3049 | Zaks, Artur | Do Not Approve | 9.20.4 | 165 | 42-45 | T | Y | 165.42 |  | 9.20.4 |  |  | Solomon |  |  | The definition is ambigues. | re-define the paragraph |  | COEX | channel switching | [5 empty] | 2007-03-13 21:27 | COEX
3050 | Zaks, Artur | Do Not Approve | 9.20.4 | 165 | 42 | T | Y | 165.42 | 42 | 9.20.4 |  |  | Solomon |  |  | "these frames" is not clear | explicitely define what frames |  | COEX | channel switching | [5 empty] | 2007-03-13 21:27 | COEX
3051 | Zaks, Artur | Do Not Approve | 9.20.4 | 165 | 44 | T | Y | 165.44 | 44 | 9.20.4 |  |  | Solomon |  |  | "these frames" is not clear | explicitely define what frames |  | COEX | channel switching | [5 empty] | 2007-03-13 21:27 | COEX
3052 | Zaks, Artur | Do Not Approve | 9.20.4 | 165 | 47-51 | T | Y | 165.47 |  | 9.20.4 |  |  | Matt F |  |  | The definition is ambigues. | re-define the paragraph |  | COEX | 40-20 in 2.4GHz | [5 empty] | 2007-03-13 21:24 | COEX
3053 | Zaks, Artur | Do Not Approve | 9.20.4 | 165 | 53 | T | Y | 165.53 | 53 | 9.20.4 |  |  | Matt F |  |  | HT-AP-19 identifier is not defined | Define HT-AP-19 |  | COEX | 40-20 in 2.4GHz | [5 empty] | 2007-03-13 21:24 | COEX
3054 | Zaks, Artur | Do Not Approve | 9.20.4 | 165 | 56 | T | Y | 165.56 | 56 | 9.20.4 |  |  | Matt F |  |  | HT-AP-19 identifier is not defined | Define HT-AP-19 |  | COEX | 40-20 in 2.4GHz | [5 empty] | 2007-03-13 21:24 | COEX
3055 | Zaks, Artur | Do Not Approve | 9.20.4 | 165 | 60 | T | Y | 165.6 | 60 | 9.20.4 |  |  | Matt F |  |  | HT-AP-19 identifier is not defined | Define HT-AP-19 |  | COEX | 40-20 in 2.4GHz | [5 empty] | 2007-03-13 21:24 | COEX
3056 | Zaks, Artur | Do Not Approve | 9.20.4 | 165 | 65 | T | Y | 165.65 | 65 | 9.20.4 |  |  | Matt F |  |  | The definition " the above operations" is ambigues. | define explicitely which operations |  | COEX | 40-20 in 2.4GHz | [5 empty] | 2007-03-13 21:24 | COEX
3057 | Zaks, Artur | Do Not Approve | 9.20.4 | 166 | 6 | T | Y | 166.06 | 6 | 9.20.4 |  |  | Matt F |  |  | 30 min fixed value is not correct | define as "dot11Channel Width Agility Time", UINT32, in seconds default: 60. |  | COEX | 40-20 in 2.4GHz | [5 empty] | 2007-03-13 21:24 | COEX
3058 | Zaks, Artur | Do Not Approve | 9.20.4 | 166 | 8 | T | Y | 166.08 | 8 | 9.20.4 |  |  | Matt F |  |  | HT-AP-19 identifier is not defined | Define HT-AP-19 |  | COEX | 40-20 in 2.4GHz | [5 empty] | 2007-03-13 21:24 | COEX
3059 | Zaks, Artur | Do Not Approve | 9.20.4 | 166 | 9 | T | Y | 166.09 | 9 | 9.20.4 |  |  | Matt F |  |  | 30 min fixed value is not correct | define as "dot11Channel Width Agility Time", UINT32, in seconds default: 60. |  | COEX | 40-20 in 2.4GHz | [5 empty] | 2007-03-13 21:24 | COEX
3060 | Zaks, Artur | Do Not Approve | 9.20.4 | 166 | 19 | T | Y | 166.19 | 19 | 9.20.4 |  |  | Matt F |  |  | 30 min fixed value is not correct | define as "dot11Channel Width Agility Time", UINT32, in seconds default: 60. |  | COEX | 40-20 in 2.4GHz | [5 empty] | 2007-03-13 21:24 | COEX
3061 | Zaks, Artur | Do Not Approve | 9.20.4 | 166 | 22-27 | T | Y | 166.22 |  | 9.20.4 |  |  | Matt F |  |  | The definition is ambigues. | re-define the paragraph |  | COEX | 40-20 in 2.4GHz | [5 empty] | 2007-03-13 21:24 | COEX
3062 | Zaks, Artur | Do Not Approve | 9.20.4 | 166 | 24 | T | Y | 166.24 | 24 | 9.20.4 |  |  | Matt F |  |  | HT-AP-19 identifier is not defined | Define HT-AP-19 |  | COEX | 40-20 in 2.4GHz | [5 empty] | 2007-03-13 21:24 | COEX
3063 | Zaks, Artur | Do Not Approve | 9.20.4 | 166 | 29-32 | T | Y | 166.29 |  | 9.20.4 |  |  | Matt F |  |  | The definition is ambigues. | re-define the paragraph |  | COEX | 40-20 in 2.4GHz | [5 empty] | 2007-03-13 21:24 | COEX
3064 | Zaks, Artur | Do Not Approve | 9.20.4 | 166 | 29 | T | Y | 166.29 | 29 | 9.20.4 |  |  | Matt F |  |  | HT-AP-19 identifier is not defined | Define HT-AP-19 |  | COEX | 40-20 in 2.4GHz | [5 empty] | 2007-03-13 21:24 | COEX
3065 | Zaks, Artur | Do Not Approve | 9.20.4 | 166 | 35 | T | Y | 166.35 | 35 | 9.20.4 |  |  | Matt F |  |  | HT-AP-19 identifier is not defined | Define HT-AP-19 |  | COEX | 40-20 in 2.4GHz | [5 empty] | 2007-03-13 21:24 | COEX
3066 | Zaks, Artur | Do Not Approve | 9.20.4 | 166 | 35-39 | T | Y | 166.35 |  | 9.20.4 |  |  | Matt F |  |  | The definition is ambigues. | re-define the paragraph |  | COEX | 40-20 in 2.4GHz | [5 empty] | 2007-03-13 21:24 | COEX
3067 | Zaks, Artur | Do Not Approve | 9.20.4 | 166 | 41 | T | Y | 166.41 | 41 | 9.20.4 |  |  | Matt F |  |  | HT-AP-19 identifier is not defined | Define HT-AP-19 |  | COEX | 40-20 in 2.4GHz | [5 empty] | 2007-03-13 21:24 | COEX
3068 | Zaks, Artur | Do Not Approve | 9.20.4 | 166 | 43 | T | Y | 166.43 | 43 | 9.20.4 |  |  | Matt F |  |  | HT-AP-19 identifier is not defined | Define HT-AP-19 |  | COEX | 40-20 in 2.4GHz | [5 empty] | 2007-03-13 21:24 | COEX
3069 | Zaks, Artur | Do Not Approve | 9.20.4 | 166 | 46 | T | Y | 166.46 | 46 | 9.20.4 |  |  | Matt F |  |  | HT-AP-19 identifier is not defined | Define HT-AP-19 |  | COEX | 40-20 in 2.4GHz | [5 empty] | 2007-03-13 21:24 | COEX
3070 | Zaks, Artur | Do Not Approve | 9.20.4 | 166 | 49 | T | Y | 166.49 | 49 | 9.20.4 |  |  | Matt F |  |  | fixed 2 minutes definition is not aceptable | Define value as MIB IE |  | COEX | 40-20 in 2.4GHz | [5 empty] | 2007-03-13 21:24 | COEX
3071 | Zaks, Artur | Do Not Approve | 9.20.4 | 166 | 54 | T | Y | 166.54 | 54 | 9.20.4 |  |  | Matt F |  |  | fixed 10TU definition is not aceptable | Define value as MIB IE |  | COEX | 40-20 in 2.4GHz | [5 empty] | 2007-03-13 21:24 | COEX
3072 | Zaks, Artur | Do Not Approve | 9.20.4 | 167 | 1 | T | Y | 167.01 | 1 | 9.20.4 |  |  | Matt F |  |  | HT-AP-19 identifier is not defined | Define HT-AP-19 |  | COEX | 40-20 in 2.4GHz | [5 empty] | 2007-03-13 21:24 | COEX
3073 | Zaks, Artur | Do Not Approve | 9.20.4 | 167 | 1-5 | T | Y | 167.01 |  | 9.20.4 |  |  | Matt F |  |  | The definition is ambigues. | re-define the paragraph |  | COEX | 40-20 in 2.4GHz | [5 empty] | 2007-03-13 21:24 | COEX
3074 | Zaks, Artur | Do Not Approve | 9.20.4 | 167 | 5 | T | Y | 167.05 | 5 | 9.20.4 |  |  | Matt F |  |  | fixed 10TU definition is not aceptable | Define value as MIB IE |  | COEX | 40-20 in 2.4GHz | [5 empty] | 2007-03-13 21:24 | COEX
3075 | Zaks, Artur | Do Not Approve | 9.20.4 | 167 | 7 | T | Y | 167.07 | 7 | 9.20.4 |  |  | Matt F |  |  | HT-AP-19 identifier is not defined | Define HT-AP-19 |  | COEX | 40-20 in 2.4GHz | [5 empty] | 2007-03-13 21:24 | COEX
3076 | Zaks, Artur | Do Not Approve | 9.20.4 | 167 | 8 | T | Y | 167.08 | 8 | 9.20.4 |  |  | Matt F |  |  | "a non-zero-value" definition is ambigues | change to "1" |  | COEX | 40-20 in 2.4GHz | [5 empty] | 2007-03-13 21:24 | COEX
3077 | Zaks, Artur | Do Not Approve | 9.20.4 | 167 | 8 | T | Y | 167.08 | 8 | 9.20.4 |  |  | Matt F |  |  | "at least all" deginition is ambigues | change to "all" |  | COEX | 40-20 in 2.4GHz | [5 empty] | 2007-03-13 21:24 | COEX
3078 | Zaks, Artur | Do Not Approve | 9.20.4 | 167 | 12-14 | T | Y | 167.12 |  | 9.20.4 |  |  | Solomon |  |  | The definition is ambigues. | re-define the paragraph |  | COEX | channel switching | [5 empty] | 2007-03-13 21:27 | COEX
3079 | Zaks, Artur | Do Not Approve | 9.20.4 |  |  | T | Y | 164 |  | 9.20.4 |  |  | Matt F. |  |  | Operation in the IBSS is not defined | Define the operation in the IBSS |  | COEX | 40-20 in 2.4GHz | [5 empty] | 2007-05-04 12:49 | COEX
3080 | Zaks, Artur | Do Not Approve | 11.9.8.3 | 199 | 31-38 | T | Y | 199 |  | 11.9.8.3 |  |  | Bjorn |  |  | terms "scanning AP" and "existing BSS" in the context of the definition provided are ambigues | Clarify the denitions of "scanning AP" and "existing BSS" in a given context |  | COEX | DFS channel selection | [5 empty] | 2007-03-13 21:26 | COEX
3081 | Zaks, Artur | Do Not Approve | 11.9.8.3 | 199 | 41-42 | T | Y | 199 |  | 11.9.8.3 |  |  | Bjorn |  |  | The definition is ambiguous. | re-define the paragraph |  | COEX | DFS channel selection | [5 empty] | 2007-03-13 21:26 | COEX
3082 | Zaks, Artur | Do Not Approve | 11.9.8.4 | 199 | 49 | T | Y | 199.49 | 49 | 11.9.8.4 |  |  | Bjorn |  |  | The definition "move BSS" is amboguous | clarify the definition |  | COEX | DFS channel selection | [5 empty] | 2007-03-13 21:26 | COEX
3083 | Zaks, Artur | Do Not Approve | 11.9.8.4 | 199 | 58-65 | T | Y | 199 |  | 11.9.8.4 |  |  | Bjorn |  |  | The definition is ambiguous. | re-define the paragraph |  | COEX | DFS channel selection | [5 empty] | 2007-03-13 21:26 | COEX
3084 | Zaks, Artur | Do Not Approve | 11.9.8.4 | 200 | 4-5 | T | Y | 200 |  | 11.9.8.4 |  |  | Bjorn |  |  | The definition "New Regulatoyry Class field specifies the position of the secondary channel relative to the new primary channel" is not correct | Remove this sentence. |  | COEX | DFS channel selection | [5 empty] | 2007-03-13 21:26 | COEX
3085 | Zaks, Artur | Do Not Approve | 11.9.8.4 | 200 | 65 | T | Y | 200.65 | 65 | 11.9.8.4 |  |  | Bjorn |  |  | WM term is not defined | Change to wireless medium |  | COEX | DFS channel selection | [5 empty] | 2007-03-13 21:26 | COEX
3086 | Zaks, Artur | Do Not Approve | 11.15.1 | 202 | 25 | T | Y | 202.25 | 25 | 11.15.1 |  |  | Srini |  |  | PPDU can be DSSS Barker, not only CCK | Add Barker to the PPDU format |  | COEX | DSSS-CCK | [5 empty] | 2007-03-13 21:26 | COEX
3087 | Zaks, Artur | Do Not Approve | 11.15.1 | 202 | 27 | T | Y | 202.27 | 27 | 11.15.1 |  |  | Srini |  |  | PPDU can be DSSS Barker, not only CCK | Add Barker to the PPDU format |  | COEX | DSSS-CCK | [5 empty] | 2007-03-13 21:26 | COEX
3088 | Zaks, Artur | Do Not Approve | 11.17 | 206 | 53-56 | T | Y | 206 |  | 11.17 |  |  | Matt F |  |  | This definition is not correct: when 802.11w is applied, MMPDUs are encrypted. Oher APs will not be able to decrypt. | Remove this paragraph |  | COEX | 40-20 in 2.4GHz | [5 empty] | 2007-03-13 21:24 | COEX
3089 | Zuniga, Juan-Carlos | Do Not Approve | 20.1.3 | 213 | 6 | T | Y | 213.06 | 6 | 20.1.3 |  |  | Eldad Perahia |  |  | In order to avoid interoperability problems, Greenfield Preambles should be mandatory for all 11n HT devices | Make Greenfield Preambles Mandatory |  | PHY | greenfield | [5 empty] | 2007-03-14 13:45 | PHY
3090 | Zuniga, Juan-Carlos | Do Not Approve | General | - | - | T | Y | 0 |  | General | 3403 |  |  |  |  | Given the time current official time lines for the current ongoing amendments, it appears that TGr will be completed prior to TGn. | An assessment of the impact of TGr on TGn needs to be done and required changes made on TGn |  | GEN | Baseline | [5 empty] | 2007-03-12 22:48 | GEN
3091 | Kakani, Naveen | Do Not Approve | 9.10.6 | 117 | 35-37 | T | Y | 117 |  | 9.10.6 |  |  | Solomon T |  |  | You don't need Compressed Bitmap BA field since the only BA format allowed between two HT-STAs is compressed | Delete the field from MTBA/MTBAR |  | MAC | BlockAck | [5 empty] | 2007-03-13 20:02 | MAC
3092 | Kakani, Naveen | Do Not Approve | 9.10.7.7 | 124 | 4-5 | T | Y | 124 |  | 9.10.7.7 |  |  | Solomon T |  |  | Disallow Block ACK to be aggregated with data frames in A-MPDU - Block ACK is sent at rates to provide reliable transmissions. In A-MPDU all the MPDU's are transmitted at the same rate - In some instances you might want to get an ACK for the Block Ack. It is not clear if you can do that all the time when you aggregate with other MPDU's - Block ACK is a control frame that can be used for improved protection from non-HT STAs but when aggregated with other A-MPDUs you loose the benefit | Disallow aggregation of BlockReq in A-MPDU |  | MAC | A-MPDU | [5 empty] | 2007-03-13 20:01 | MAC
3093 | Kakani, Naveen | Do Not Approve | 9.10.7.9 | 124 | 64 | T | Y | 124.64 | 64 | 9.10.7.9 |  |  | Solomon T |  |  | Allow for product differentiation | Change "originator should solict" to "originator may solicit" |  | MAC | BlockAck | [5 empty] | 2007-03-13 20:02 | MAC
3094 | Kakani, Naveen | Do Not Approve | 9.13.3.2 | 128 | 13-14 | T | Y | 128 |  | 9.13.3.2 |  |  | Srini |  |  | Contradicts line 65, page 127 | Disallow RIFS mode when operating mode is 3 |  | COEX | protection mechanisms | [5 empty] | 2007-03-13 21:28 | COEX
3095 | Kakani, Naveen | Do Not Approve | 9.13.3.2 | 128 | 1-2 | T | Y | 128 |  | 9.13.3.2 |  |  | Srini |  |  | To better address protection for legacy devices, disallow the use of RIFS mode | Line 1 Change "the AP may" to "the AP shall" and delete the text "according to implementation-specific criteria (i.e. such as to protect legacy overlapping BSSs in the primary or secondary channels)." |  | COEX | protection mechanisms | [5 empty] | 2007-03-13 21:28 | COEX
3096 | Kakani, Naveen | Do Not Approve | 9.13.3.4 | 128 | 49-50 | T | Y | 128 |  | 9.13.3.4 |  |  | Srini |  |  | When the operating mode is 1 or 3 (clause 9.13.3.5), you don't know if there are STAs using the secondary channel or in the overlapping BSS scenario are non-HT APSD STAs. Mandate the use the Transmit burst limit when the operating mode = 1 or 3 | Add the following text to the end of line 50: "and/or if the operating mode is 1 or 3" |  | COEX | protection mechanisms | [5 empty] | 2007-03-13 21:28 | COEX
3097 | Kakani, Naveen | Do Not Approve | 9.13.6.2 | 134 | 31 | E | Y | 134.31 | 31 | 9.13.6.2 | [5 empty] | What is capture effect for non-HT STAs | Clarify |  | MAC | Transferred |  | EDITOR: 2007-03-29 14:49:33Z - Transferred to MAC as this requires the creation of new content. |  |  |  | 2007-03-29 14:50 | EDITOR
3098 | Kakani, Naveen | Do Not Approve | 9.15.2.4 | 141 | 36 | T | Y | 141.36 | 36 | 9.15.2.4 |  |  | Solomon T |  |  | Allow transmission of Management frame (with no-ACK) during PSMP-DTT and PSMP-UTT | Add the following text after line 36 : - Management frame with no-ACK policy |  | PSMP | Management Action Frame in PSMP | [5 empty] | 2007-03-14 15:56 | PSMP
3099 | Kakani, Naveen | Do Not Approve | 9.15.4 | 145 | 42-43 | T | Y | 145 |  | 9.15.4 |  |  | Padam K |  |  | Add text to clarify that AP sends schedule of STAs that are PSMP capable and after they have sent a trigger frame (to indicate they are awake) | Add the following text to the end of line 43 : i.e., STAs have sent a trigger frame and their SP hasn't expired |  | PSMP | U-PSMP | [5 empty] | 2007-03-14 15:58 | PSMP
3100 | Kakani, Naveen | Do Not Approve | 9.10.4 | 166 | 23 | T | Y | 166.23 | 23 | 9.20.4 |  |  | Matt F, Naveen |  |  | A STA can associate with an 20/40 AP as a 20/40 STA but it can switch to "Supported Channel Width = 0" in between. Can the AP exempt this STA from scanning. If yes then there is a potential problem. | Clarify and if the switch is possible then disallow the STAs to use 40 MHz for certain period of time (ex: 1 minute) |  | COEX | 40-20 in 2.4GHz |  | subclause numbering is incorrect - should be 9.20.4 - should be transferred to COEX |  |  |  | 2007-03-14 15:25 | COEX
3101 | Kakani, Naveen | Do Not Approve | 9.20.4 | 166 | 23-26 | T | Y | 166.23 |  | 9.20.4 |  |  | Matt F, Naveen |  |  | The intent of the text in lines 23-26 is to allow exemption for power save STAs. However, the text allows only for power save for STAs that are already associated with the AP and have signalled 20/40 capability and are not involved in any active session. Allow flexibility for power save STAs to use 40 MHz for their sessions but at the same time pay penalty for not scanning in the form of not using 40 MHz for certian period of time after they are out of power save mode (Power Managment bits in the Frame control field) | Submission 11-07-129r3 along with the following conditions : - If a STA is in Power Save Mode it shall not set it's channel width to 40 MHz atleast until 1 minute after it has come out of power save mode |  | COEX | 40-20 in 2.4GHz | [5 empty] | 2007-03-14 15:26 | COEX
3102 | Zaks, Artur | Do Not Approve | 7.4.1.5 | 77 | 46-48 | T | Y | 77 |  | 7.4.1.5 |  |  | Solomon |  |  | Secondary Channel Offset value 0 is redundant | Change the sentence "It may be present when switching to a 20 MHz channel (in which case the secondary channel offset is set to 0)." to: "in 20 MHx channel Secondary Channel Offset element is not present." |  | COEX | channel switching | [5 empty] | 2007-03-13 21:27 | COEX
3103 | Zaks, Artur | Do Not Approve | 7.4.9.2 | 80 | 13-16 | T | Y | 80 |  | 7.4.9.2 |  |  | Solomon |  |  | No definition when STA should use this Action Frame. | Add following definition: " STA sends Notify Channel Width Action Frame to AP in the BSS or to an all non-AP STAs in the IBSS if it wants to change the existing channel width operation mode. AP complies with STA request by changing the Operating mode of BSS. All STAs in the IBSS. STAs in the IBSS comply with STA request by changing the Operating mode of IBSS" |  | COEX | channel switching | [5 empty] | 2007-03-13 21:27 | COEX
3104 | Zaks, Artur | Do Not Approve |  | 80 | 13-14 | T | Y | 80 |  |  |  |  | Srinivas Kandala |  |  | Not sufficient definition of AP's intention to change channel width. | Change sentence :"If an AP wishes to receive 20 MHz packets, it broadcasts this management action frame to all STAs." to: "When AP decides to change the Channel width it will send broadcast Notify Channel Width Action frame." |  | FRAME | Trivial Technical Changes | [5 empty] | 2007-03-15 20:28 | FRAME
3105 | Zaks, Artur | Do Not Approve | 7.4.9.10 | 84 |  | T | Y | 84 |  | 7.4.9.10 |  |  | Matt F |  |  | HT Information Exchange frame format is redundant and can be removed. | STA and AP indicate channel width in HT Capabilities IE. Channel width 20 MHz is sufficient to assume that STA is 40MHz Intolerant ( definition of Forty MHz Intolerant field of HT Information Exchange frame). STA Channel Width=0 in HT Indication IE is sufficient to assume that AP should not use 40MHz operation ( definition of the STA Channel Width field of HT Information Exchange frame). |  | COEX | 40-20 in 2.4GHz | [5 empty] | 2007-03-13 21:24 | COEX
3106 | Zaks, Artur | Do Not Approve | 7.4.9.10 | 84 |  | T | Y | 84 |  | 7.4.9.10 |  |  | Matt F |  |  | HT Information Exchange mentionsSecondary Channel Offset field that is not defined in the document. | Remove HT Inforamtion Exchange frame definition. |  | COEX | 40-20 in 2.4GHz | [5 empty] | 2007-03-13 21:24 | COEX
3107 | Zaks, Artur | Do Not Approve | 9.13.3.4 | 128 |  | T | Y | 128 |  | 9.13.3.4 |  |  | Srini |  |  | Transmission burst limit is redundant: existing mecanism ( EDCA Parameter IE) covers the use case described in the clause 9.13.3.4 | Use TxOP Limit per AC in the EDCA Parameter IE to indicate the max transmit burst length. This definition is sufficient to cover the RIFS transmissions as well. |  | COEX | protection mechanisms | [5 empty] | 2007-03-13 21:28 | COEX
3108 | Zaks, Artur | Do Not Approve | 9.20.2 | 163 | 65 | T | Y | 163.65 | 65 | 9.20.2 |  |  | Assaf |  |  | Definition to use an additional backoff before transmitting next PPDU in the 40MHz channel is not clear: addition to what? | Change the description of the transmission of additional PPDU to: "40MHz transmission does not allow burst transmit of PPDUs. Transmitted PPDUs of the burst should be spaced with channel access using the same backoff counter value as obtained for the first PPDU of the burst." |  | COEX | cca sensing | [5 empty] | 2007-03-13 21:27 | COEX
3109 | Zaks, Artur | Do Not Approve | 9.20.4 | 164 | 35 | T | Y | 164.35 | 35 | 9.20.4 |  |  | Matt F |  |  | HT-AP-19 identifier is not defined | Define HT-AP-19 |  | COEX | 40-20 in 2.4GHz | [5 empty] | 2007-03-13 21:24 | COEX
3110 | Zaks, Artur | Do Not Approve | 9.20.4 | 164 | 39 | T | Y | 164.39 | 39 | 9.20.4 |  |  | Matt F |  |  | HT-AP-19 identifier is not defined | Define HT-AP-19 |  | COEX | 40-20 in 2.4GHz | [5 empty] | 2007-03-13 21:24 | COEX
3111 | Zaks, Artur | Do Not Approve | 9.20.4 | 164 | 40 | T | Y | 164.4 | 40 | 9.20.4 |  |  | Matt F |  |  | non-zero value of the field that is one-bit long is ambigues | Replace a "non-zero value" to "1" |  | COEX | 40-20 in 2.4GHz | [5 empty] | 2007-03-13 21:24 | COEX
3112 | Zaks, Artur | Do Not Approve | 9.20.4 | 164 | 44 | T | Y | 164.44 | 44 | 9.20.4 |  |  | Matt F |  |  | "BSS width trigger" is it identifier? This expression is not crearly defines the intention of the events | re-define the event group name |  | COEX | 40-20 in 2.4GHz | [5 empty] | 2007-03-13 21:24 | COEX
3113 | Zaks, Artur | Do Not Approve | 9.20.4 | 164 | 45 | T | Y | 164.45 | 45 | 9.20.4 |  |  | Matt F |  |  | "40 MHz affected channel" expression is ambigues | change with " channel that complies to 40-MHz channel definition" |  | COEX | 40-20 in 2.4GHz | [5 empty] | 2007-03-13 21:24 | COEX
3114 | Zaks, Artur | Do Not Approve | 9.20.4 | 164 | 45-49 | T | Y | 164.45 |  | 9.20.4 |  |  | Matt F |  |  | The definition is not understandable | re-define this event crearly |  | COEX | 40-20 in 2.4GHz | [5 empty] | 2007-03-13 21:24 | COEX
3115 | Zaks, Artur | Do Not Approve | 9.20.4 | 164 | 45-49 | T | Y | 164.45 |  | 9.20.4 |  |  | Matt F |  |  | The definition is not understandable | Detection of frame of any type other that Null Data or QOSNulldata belonging to an OBSS on the channel STA operates on, that complies to 40-MHz channel definition. |  | COEX | 40-20 in 2.4GHz | [5 empty] | 2007-03-13 21:24 | COEX
3116 | Zaks, Artur | Do Not Approve | 9.20.4 | 164 | 45-49 | T | Y | 164.45 |  | 9.20.4 |  |  | Matt F |  |  | The time for the event detiction should not be 500ms hard-coded time, but configurable | Define the time as "dot11HT40ChannelEventAgilityTime", UINT32, range: 0-60000ms. Default: 3000ms. |  | COEX | 40-20 in 2.4GHz | [5 empty] | 2007-03-13 21:24 | COEX
3117 | Zaks, Artur | Do Not Approve | 9.20.4 | 164 | 50 | T | Y | 164.5 | 50 | 9.20.4 |  |  | Matt F |  |  | The expression "40 MHz sensitive channel" is ambiues | Change "40 MHz sensitive channel" to " channel that complies to 40-MHz channel definition" |  | COEX | 40-20 in 2.4GHz | [5 empty] | 2007-03-13 21:24 | COEX
3118 | Zaks, Artur | Do Not Approve | 9.20.4 | 164 | 50 | T | Y | 164.5 | 50 | 9.20.4 |  |  | Matt F |  |  | The definition "of a frame that contains an HT Capabilities element …" is ambigues | Change the definition to include frame type, BSSID frame belongs to, Address1 (Broadcast or Unicast), Primary or Secondary channel. |  | COEX | 40-20 in 2.4GHz | [5 empty] | 2007-03-13 21:24 | COEX
3119 | Zaks, Artur | Do Not Approve | 9.20.4 | 164 | 56-63 | T | Y | 164.56 |  | 9.20.4 |  |  | Matt F |  |  | The definition is ambigues. | Re-define the requirement |  | COEX | 40-20 in 2.4GHz | [5 empty] | 2007-03-13 21:24 | COEX
3120 | Zaks, Artur | Do Not Approve | 9.20.4 | 164 | 56 | T | Y | 164.56 | 56 | 9.20.4 |  |  | Matt F |  |  | HT-AP-19 identifier is not defined | Define HT-AP-19 |  | COEX | 40-20 in 2.4GHz | [5 empty] | 2007-03-13 21:24 | COEX
3121 | Zaks, Artur | Do Not Approve | 9.20.4 | 164 | 58 | T | Y | 164.58 | 58 | 9.20.4 |  |  | Matt F |  |  | definition "in transmitted HT Information elements beginning at ht e next DTIM or next TBTT if no DTIMs are transmitted" is not clear | Change to "in transmitted Beacon at next TBTT" |  | COEX | 40-20 in 2.4GHz | [5 empty] | 2007-03-13 21:24 | COEX
3122 | Zaks, Artur | Do Not Approve | 9.20.4 | 164 | 65 | T | Y | 164.65 | 65 | 9.20.4 |  |  | Matt F |  |  | HT-AP-19 identifier is not defined | Define HT-AP-19 |  | COEX | 40-20 in 2.4GHz | [5 empty] | 2007-03-13 21:24 | COEX
3123 | Kakani, Naveen | Do Not Approve | 20.3.6 | 239 | Table n58 | T | Y | 239 |  | 20.3.6 | 2936 |  | Jim Petranovich |  |  | Time mentioned in 9th row and 4th column does not apply to Non-HT formats | Add "See NOTE 2" here |  | PHY | misc | [5 empty] | 2007-03-14 13:47 | PHY
3124 | Kakani, Naveen | Do Not Approve | 20.3.7 | 242 | Eq. 20-3 | E | Y | 242 |  | 20.3.7 | 2937 | A |  |  |  | Last term of the equation is not completely visible | Write the last term so that it is completely visible. | Adjusted frame to fit | EDITOR | Duplicates | [5 empty] | 2007-04-16 16:15 | EDITOR
3125 | Kakani, Naveen | Do Not Approve | 20.3.9.3.3. | 246 | Eq. 20-10 | E | Y | 246 |  | 20.3.9.3.3. | 2938 | A |  |  |  | Upper value in summation sign is not completely visible | Write the term so that it is completely visible. | Doesn't look clipped in the frame source, but increased the frame size to try to avoid the problem. | EDITOR | Duplicates | [5 empty] | 2007-04-16 16:15 | EDITOR
3126 | Kakani, Naveen | Do Not Approve | 20.3.9.4.3 | 249 | 64 and 65 | E | Y | 249 |  | 20.3.9.4.3 | 2939 | A |  |  |  | incorrect notation used for HT-SIG1 and HT-SIG2 | Change HT-SIG1 and HT-SIG2 to HT-SIG_1 and HT-SIG_2 respectively. | Changed all to subscripts -- unfortunately, due to flaky frame behavior, subscripts in captions don't always get reflected in cross references. | EDITOR | Duplicates | [5 empty] | 2007-04-16 16:15 | EDITOR
3127 | Kakani, Naveen | Do Not Approve | 20.3.9.4.3 | 251 | 42 and 43 | E | Y | 251 |  | 20.3.9.4.3 | 2939 | A |  |  |  | incorrect notation used for HT-SIG1 and HT-SIG2 | Change HT-SIG1 and HT-SIG2 to HT-SIG_1 and HT-SIG_2 respectively. | Changed all to subscripts -- unfortunately, due to flaky frame behavior, subscripts in captions don't always get reflected in cross references. | EDITOR | Duplicates | [5 empty] | 2007-04-16 16:15 | EDITOR
3128 | Kakani, Naveen | Do Not Approve | 20.3.9.4.4. | 253 | 12 | E | Y | 253.12 | 12 | 20.3.9.4.4. | 1775 | C |  |  |  | Upper value in summation sign is not completely visible | Write the term so that it is completely visible. | Doesn't appear to be a problem in the Frame source, but increased the frame size in attempt to avoid the problem in the future | EDITOR | Duplicates | [5 empty] | 2007-04-16 16:15 | EDITOR
3129 | Kakani, Naveen | Do Not Approve | 20.3.9.4.5. | 254 | Eq. 20-21 | T | Y | 254 |  | 20.3.9.4.5. | 2942 |  | Bjorn Bjerke |  |  | Wrong notation | Change HTS(k) to HTS_k |  | PHY | preamble | [5 empty] | 2007-03-14 13:48 | PHY
3130 | Kakani, Naveen | Do Not Approve | 20.3.9.4.6 | 258 | Eq. 20-25 | T | Y | 258 |  | 20.3.9.4.6 | 2943 |  | Bjorn Bjerke |  |  | Wrong notation | Change HTLTF(k) to HTLTF_k |  | PHY | preamble | [5 empty] | 2007-03-14 13:48 | PHY
3131 | Kakani, Naveen | Do Not Approve | 20.3.9.4.6 | 258 | Eq. 20-26 | T | Y | 258 |  | 20.3.9.4.6 | 2944 |  | Bjorn Bjerke |  |  | Wrong notation | Change HTLTF(k) to HTLTF_k |  | PHY | preamble | [5 empty] | 2007-03-14 13:48 | PHY
3132 | Kakani, Naveen | Do Not Approve | 20.3.9.5.4 | 261 | Eq. 20-31 | E | Y | 261 |  | 20.3.9.5.4 | 2945 | A |  |  |  | Lower values in summation sign is not completely visible | Write the term so that it is completely visible. | Doesn't appear to be a problem in the frame source -- increased the frame size to try to avoid the problem. | EDITOR | Duplicates | [5 empty] | 2007-04-16 16:15 | EDITOR
3133 | Kakani, Naveen | Do Not Approve | 20.3.10.8 | 271 | 61 | E | Y | 271.61 | 61 | 20.3.10.8 | 2946 | A |  |  |  | Title of the sub-section is incorrect | Change the title to Constellation mappling | Accepted | EDITOR | Duplicates | [5 empty] | 2007-04-16 16:15 | EDITOR
3134 | Kakani, Naveen | Do Not Approve | 20.3.10.10.1 | 275 | 58 | E | Y | 275.58 | 58 | 20.3.10.10.1 | 2947 | A |  |  |  | No need of word "tau" | delete word "tau" | Accepted | EDITOR | Duplicates | [5 empty] | 2007-04-16 16:15 | EDITOR
3135 | Kakani, Naveen | Do Not Approve | 20.3.10.10.2 | 278 | Eq. 20-58 | E | Y | 278 |  | 20.3.10.10.2 | 2948 | C |  |  |  | Values in summation signs are not completely visible | Write the terms so that they are completely visible | Problem not apparent in Frame source -- increased the frame size to try to avoid the problem in future | EDITOR | Duplicates | [5 empty] | 2007-04-16 16:15 | EDITOR
3136 | Kakani, Naveen | Do Not Approve | 20.3.10.10.3 | 278 | Eq. 20-59 | E | Y | 278 |  | 20.3.10.10.3 | 2949 | A |  |  |  | Values in summation signs are not completely visible | Write the terms so that they are completely visible | Problem not apparent in Frame source. Increased size of frame to avoid the problem in the future | EDITOR | Duplicates | [5 empty] | 2007-04-16 16:15 | EDITOR
3137 | Kakani, Naveen | Do Not Approve | 20.3.10.10.4 | 279 | Eq. 20-60 | E | Y | 279 |  | 20.3.10.10.4 | 2950 | A |  |  |  | Upper value in summation sign is not completely visible | Write the term so that it is completely visible. | Problem not apparent in Frame source, but increasing size of frame to try to avoid the problem in the future | EDITOR | Duplicates | [5 empty] | 2007-04-16 16:15 | EDITOR
3138 | Kakani, Naveen | Do Not Approve | 20.3.20.1 | 294 | Figure n79 | E | Y | 294 |  | 20.3.20.1 | 2951 | A |  |  |  | X and Y Axis label missing | Label axises | Accepted | EDITOR | Duplicates | [5 empty] | 2007-04-16 16:15 | EDITOR
3139 | Kakani, Naveen | Do Not Approve | 20.3.22 | 301 | 6 | E | Y | 301.06 | 6 | 20.3.22 | 2952 | A |  |  |  | Wrong notation | Change "CW" to "CH_BANDWIDTH" | Accepted | EDITOR | Duplicates | [5 empty] | 2007-04-16 16:15 | EDITOR
3140 | Kakani, Naveen | Do Not Approve | 20.3.22 | 301 | 33 | T | Y | 301.33 | 33 | 20.3.22 | 2953 |  | Eldad Perahia |  |  | Not sure if this is wrong notation or not. PMD_EXPANSIONS_MAT_ON is not defined any where in the standard. | Change this to PMD_EXPANSIONS_MAT_TYPE |  | PHY | PLCP | [5 empty] | 2007-03-14 13:48 | PHY
3141 | Kakani, Naveen | Do Not Approve | 20.3.22 | 302 | Figure n81 | T | Y | 302 |  | 20.3.22 | 2954 |  | Eldad Perahia |  |  | This figure does not show PMD_EXPANSIONS_MAT_ON. | Show either PMD_EXPANSIONS_MAT_ON in the figure. If this is incorrect then show PMD_EXPANSIONS_MAT_TYPE. |  | PHY | PLCP | [5 empty] | 2007-03-14 13:48 | PHY
3142 | Kakani, Naveen | Do Not Approve | 20.4.3 | 315 | 5 | T | Y | 315.05 | 5 | 20.4.3 | 2955 |  | Jim Petranovich |  |  | Wrong notation | In this line T_HT_PREAMBLE should be T_GF_HT_PREAMBLE |  | PHY | misc | [5 empty] | 2007-03-14 13:47 | PHY
3143 | Kakani, Naveen | Do Not Approve | 20.4.3 | 315 | 9 | T | Y | 315.09 | 9 | 20.4.3 | 2956 |  | Jim Petranovich |  |  | Missing variable | Include T-HT-STF also in this list. |  | PHY | misc | [5 empty] | 2007-03-14 13:47 | PHY
3144 | Kakani, Naveen | Do Not Approve | 20.4.3 | 315 |  | T | Y | 315 |  | 20.4.3 | 2957 |  | Bjorn Bjerke |  |  | No reference for N_LTF | Refer equation or section where N_LTF is defined |  | PHY | preamble | [5 empty] | 2007-03-14 13:48 | PHY
3145 | Kakani, Naveen | Do Not Approve | 20.5.5.2.2 | 320 | Table n80 | T | Y | 320 |  | 20.5.5.2.2 |  |  | Assaf Kasher |  |  | Missing Parameter from this table | Add new row for EXPANSION_MAT_TYPE and describe its value and Associate primitive in the respective column |  | PHY | service primative | [5 empty] | 2007-03-14 13:51 | PHY
3146 | Kakani, Naveen | Do Not Approve | 20.5.5.9.2 | 325 | 9 | T | Y | 325.09 | 9 | 20.5.5.9.2 | 2959 |  | Assaf Kasher |  |  | In the PMD_TX_PARAMETERS.request parameter for channel coding should be added | Add LDPC_CODING parameter to this list. |  | PHY | service primative | [5 empty] | 2007-03-14 13:51 | PHY
3147 | Erceg, Vinko | Do Not Approve | 20.1 | 211 | 32 | E | N | 211.32 | 32 | 20.1 |  | A |  |  |  | To be consistent with other places in the text, change "1-4" to "1 to 4". | Change "1-4" to "1 to 4". | Accepted | EDITOR | D2_01 editorial resolutions | [5 empty] | 2007-04-16 16:14 | EDITOR
3148 | Erceg, Vinko | Do Not Approve | 20.1 | 213 | 7 | E | N | 213.07 | 7 | 20.1 | 2920 | A |  |  |  | Instead of "Mhz" write "MHz". | Instead of "Mhz" write "MHz", check globally. | Also partially addressed by #2632 | EDITOR | Duplicates | [5 empty] | 2007-04-16 16:15 | EDITOR
3149 | Erceg, Vinko | Do Not Approve | 20.1 | 213 | 8 | E | N | 213.08 | 8 | 20.1 | 329 | C |  |  |  | "at" missing in the sentence: ".. one spatial stream is mandatory the non-AP STAs". | Insert "at" in the sentence ".. one spatial stream is mandatory at the non-AP STAs". | Resolved by 2632 -- change "the" to "at" | EDITOR | Duplicates | [5 empty] | 2007-04-16 16:15 | EDITOR
3150 | Erceg, Vinko | Do Not Approve | 20.3.1 | 214 | 27 | E | N | 214.27 | 27 | 20.3.1 |  | C |  |  |  | "The HT portion of the HT mixed format preamble also consists of the HT-SIG field that supports HT operation, and the SERVICE field." It is stated above that the SERVICE field is a part of the preamble. However, in Sec 20.3.10 it is stated that the SERVICE field is a part of the DATA field: "The Data field consists of the 16-bit SERVICE field, the PSDU, either six or twelve tail bits, depending on whether there are one or two encoding streams, and pad bits." | Correct inconsistency. | Changed the sentence in question from "The HT portion of the HT mixed format preamble also consists of the HT-SIG field that supports HT operation, and the SERVICE field." to "The HT portion of the HT mixed format preamble also includes the HT-SIG field, which supports HT operation. The SERVICE field is carried at the beginning of the HT-Data portion of the PPDU." | EDITOR | D2_01 editorial resolutions | [5 empty] | 2007-04-16 16:14 | EDITOR
3151 | Erceg, Vinko | Do Not Approve | 20.3.2 | 217 | 19-20 | E | N | 217 |  | 20.3.2 | 2923 | A |  |  |  | "(Ed: CID 3432)" is in the sentence. | Remove "(Ed: CID 3432)". | Accepted | EDITOR | Duplicates | [5 empty] | 2007-04-16 16:15 | EDITOR
3152 | Erceg, Vinko | Do Not Approve | 20.3.2 | 221 | 37 | T | Y | 221.37 | 37 | 20.3.2 |  |  | Jim Petranovich |  |  | Max RSSI value is not defined in the table. | Define Max RSSI value in the table. |  | PHY | RSSI | [5 empty] | 2007-03-14 13:49 | PHY
3153 | Erceg, Vinko | Do Not Approve | 20.3.2 | 215-230 | Tables n55 and n56 | E | N | 214 |  | 20.3.2 |  | A |  |  |  | At the end of the sentences in the tables sometimes "." is used and sometimes not. | Make usage of "." in the tables consistent at the end of each sentence. | The Style Manual doesn't appear to address the use of periods in tables. I have added periods according to the rule that any complete sentence (contains a verb and at least an implied subject) ends in a period. Enumerated lists and phrases with no verbs don't get periods | EDITOR | D2_01 editorial resolutions | [5 empty] | 2007-04-16 16:14 | EDITOR
3154 | Erceg, Vinko | Do Not Approve | 20.3.3 | 234 | Fig n64 | E | N | 234 |  | 20.3.3 |  | A |  |  |  | In "N_TX Transmit chains" use capital letter C in "chains" to be consistent with the rest of the Figure. | Change "N_TX Transmit chains" to "N_TX Transmit Chains". | Accepted | EDITOR | D2_01 editorial resolutions | [5 empty] | 2007-04-16 16:14 | EDITOR
3155 | Erceg, Vinko | Do Not Approve | 20.3.3 | 234 | 44 | E | N | 234.44 | 44 | 20.3.3 |  | C |  |  |  | Word equivalent is not needed in the following sentence: "Different implementations are possible as long as they are equivalent within the EVM requirements." | Change sentence to ""Different implementations are possible as long as they are within the EVM requirements." | Resolved by 3244 | EDITOR | D2_01 editorial resolutions | [5 empty] | 2007-04-16 16:14 | EDITOR
3156 | Erceg, Vinko | Do Not Approve | 20.3.5 | 237-238 |  | E | N | 237 |  | 20.3.5 | 335 | C |  |  |  | At some instances NSS and NED are used instead of N_SS and N_ED. | Correct in the text, make them subscripts. | Fixed as a result of resolution to # 191 | EDITOR | Duplicates | [5 empty] | 2007-04-16 16:15 | EDITOR
3157 | Erceg, Vinko | Do Not Approve | 20.3.6 | 239 | 44 | E | N | 239.44 | 44 | 20.3.6 | 2682 | A |  |  |  | N_CBPSS(i) is formatted incorrectly. | Format N_CBPSS(i) correctly in the table. | Accepted | EDITOR | Duplicates | [5 empty] | 2007-04-16 16:15 | EDITOR
3158 | Erceg, Vinko | Do Not Approve | 20.3.7 | 241 | 9 | E | N | 241.09 | 9 | 20.3.7 |  | C |  |  |  | HT-LTFn is formatted incorrectly in Fig. n65. | Format HT-LTFn correctly in the Fig. n65. | Reduced the font size of "HT-LTFn" in the HT mixed format diagram, to be consistent with the rest of the figure. | EDITOR | D2_01 editorial resolutions | [5 empty] | 2007-04-16 16:14 | EDITOR
3159 | Erceg, Vinko | Do Not Approve | 20.3.7 | 242 | 48 | E | N | 242.48 | 48 | 20.3.7 |  | A |  |  |  | Remove space before coma "…. function , .." | Remove space. | Accepted | EDITOR | D2_01 editorial resolutions | [5 empty] | 2007-04-16 16:14 | EDITOR
3160 | Erceg, Vinko | Do Not Approve | 20.3.9.3.2 | 245 | 36-37 | E | N | 245 |  | 20.3.9.3.2 |  | R |  |  |  | Wording "..less than -200n" is ambiguous because of the negative sign. | Change the sentence to: "With more than four TX chains, each cyclic shift on the additional TX chains shall be in the -200 ns to 0 ns range. | The phrase "...shall not be less than -200 ns nor greater than 0 ns." has a precise and clear meaning. The proposed replacement text is less precise, and I can't think of an improvement over the existing text. | EDITOR | D2_01 editorial resolutions | [5 empty] | 2007-04-16 16:14 | EDITOR
3161 | Kakani, Naveen | Do Not Approve | 9.7b | 112 | 13-14 | T | Y | 112 |  | 9.7b |  |  | Matthew F |  |  | All the MSDUs in the A-MSDU have the same TID and belong to the same AC, and hence they have the same lifetime. Shouldn't the lifetime of A-MSDU be then the lifetime of the last MSDU in the A-MSDU? The current text allows this to be true, but the text can be simplified. | Change the text "The A-MSDU lifetime ….. Constituent MSDU's" to "The A-MSDU lifetime if the the lifetime of the last MSDU in the A-MSDU" |  | MAC | A-MSDU | [5 empty] | 2007-03-13 20:01 | MAC
3162 | Kakani, Naveen | Do Not Approve | 20.3.21.7 | 300 | 56-57 | T | Y | 300 |  | 20.3.21.7 |  |  | Jim Petranovich |  |  | What is RIFS timing accuracy ? If it not possible to meet the timing accuracy of +/- 10% change RIFS from 2us to 4us to be able to meet the timing accuracy (for interoperability) | Add the following text to the end of line 58: "RIFS timing accuracy is +/- 10%" |  | PHY | misc | [5 empty] | 2007-03-14 13:47 | PHY
3163 | Kakani, Naveen | Do Not Approve | 20.1.3 | 212 | 50 | E | Y | 212.5 | 50 | 20.1.3 | 2919 | A |  |  |  | Wrong description of format in "Support for Non-HT Format is mandatory." | Change this to "Support for Non-HT format is mandatory." | Accepted | EDITOR | Duplicates | [5 empty] | 2007-04-16 16:15 | EDITOR
3164 | Kakani, Naveen | Do Not Approve | 20.1.3 | 213 | 7 - 8 | E | Y | 213 |  | 20.1.3 | 2920 | A |  |  |  | Need to change this "Support of 20 Mhz Non-HT Format and 20 MHz HT Format with one spatial stream is mandatory the non-AP STAs." | Change to "Support of 20 MHz Non-HT Format and 20 MHz HT Format with one spatial stream is mandatory at non-AP STAs." | Also partially addressed by #2632 | EDITOR | Duplicates | [5 empty] | 2007-04-16 16:15 | EDITOR
3165 | Kakani, Naveen | Do Not Approve | 20.3.1 | 214 | 11 | E | Y | 214.11 | 11 | 20.3.1 | 1242 | A |  |  |  | Need to change "20.3 (HT PLCP sublayer)" | Change to "HT PLCP sublayer" | Reworded appropriately | EDITOR | Duplicates | [5 empty] | 2007-04-16 16:15 | EDITOR
3166 | Kakani, Naveen | Do Not Approve | 20.1.3 | 213 | Table n 55 | T | Y | 213 |  | 20.1.3 | 2922 |  | Eldad Perahia |  |  | Column "Not present" does not make any sense. | Change this coulum title to "CH_OFF_20" in Table n55 on pages 215 throu 217. |  | PHY | PLCP | [5 empty] | 2007-03-14 13:48 | PHY
3167 | Kakani, Naveen | Do Not Approve | 20.1.3 | 217 | Table n55 (line 18-19) | E | Y | 217 |  | 20.1.3 | 2923 | A |  |  |  | "(Ed CID 3432) should be deleted | Remove (Ed: CID 3432) | Accepted | EDITOR | Duplicates | [5 empty] | 2007-04-16 16:15 | EDITOR
3168 | Kakani, Naveen | Do Not Approve | 20.3.2 | 217 | Figure n62 | E | Y | 217 |  | 20.3.2 | 2924 | A |  |  |  | Position of Figure n62 is not right | Move this figure at the end of Table n56. | Accepted | EDITOR | Duplicates | [5 empty] | 2007-04-16 16:15 | EDITOR
3169 | Kakani, Naveen | Do Not Approve | 20.3.2 | 220 | Table n56 | T | Y | 220 |  | 20.3.2 |  |  | Assaf Kasher |  |  | No mention of ERP-OFDM in L_DATARATE | Add ERP-OFDM in the value column alongwith the data rates. |  | PHY | HT-Legacy spec | [5 empty] | 2007-03-14 13:46 | PHY
3170 | Kakani, Naveen | Do Not Approve | 20.3.2 | 222 | Table n56 | T | Y | 222 |  | 20.3.2 |  |  | Assaf Kasher |  |  | ERP-OFDM preamble missing in "condition" column | Add ERP-OFDM in condition column along with its type in value column. |  | PHY | PHY vectors | [5 empty] | 2007-03-15 12:35 | PHY
3171 | Kakani, Naveen | Do Not Approve | 20.3.2 | 231 | Table n57 | T | Y | 231 |  | 20.3.2 |  | A |  |  |  | Some of the Parametes from Table n56 and missing in Table n57 | Add following parameters in Table n57: REC_MCS, ANTENNA_SET_ON, N_TX, EXPENSION_MAT_TYPE, CHAN_MAT_TYPE and RCPI. | Accepted | EDITOR | D2_01 editorial resolutions |  | Transferred from PHY to editor. |  |  |  | 2007-04-16 16:14 | EDITOR
3172 | Kakani, Naveen | Do Not Approve | 20.3.4 | 234 | 26 | E | Y | 234.26 | 26 | 20.3.4 | 2928 | R |  |  |  | wrong sentence | delete "be" | Incorrect line and/or page reference-- no text at the specified location, not enough detail to find the right location | EDITOR | Duplicates | [5 empty] | 2007-04-16 16:15 | EDITOR
3173 | Kakani, Naveen | Do Not Approve | 20.3.4 | 234 | 28 | E | Y | 234.28 | 28 | 20.3.4 | 2929 | R |  |  |  | wrong sentence | delete "be" | Incorrect line and/or page reference-- no text at the specified location, not enough detail to find the right location | EDITOR | Duplicates | [5 empty] | 2007-04-16 16:15 | EDITOR
3174 | Kakani, Naveen | Do Not Approve | 20.3.5 | 237-238 |  | E | Y | 237 |  | 20.3.5 | 335 | C |  |  |  | In this section at lots of places correct notation for NSS and NES is not used. | Please change the notation of NSS and NES to N_SS and N_ES in this section. | Fixed as a result of resolution to # 191 | EDITOR | Duplicates | [5 empty] | 2007-04-16 16:15 | EDITOR
3175 | Kakani, Naveen | Do Not Approve | 20.3.6 | 239 | Table n58 | T | Y | 239 |  | 20.3.6 | 2931 |  | Jim Petranovich |  |  | Time mentioned in 1st row and 4th column does not apply to Non-HT formats | Add "See NOTE 2" here |  | PHY | misc | [5 empty] | 2007-03-14 13:47 | PHY
3176 | Kakani, Naveen | Do Not Approve | 20.3.6 | 239 | Table n58 | T | Y | 239 |  | 20.3.6 | 2932 |  | Jim Petranovich |  |  | Missing value in 6th row and 2nd column | Add "N/A" here |  | PHY | misc | [5 empty] | 2007-03-14 13:47 | PHY
3177 | Kakani, Naveen | Do Not Approve | 20.3.6 | 239 | Table n58 | T | Y | 239 |  | 20.3.6 | 2933 |  | Jim Petranovich |  |  | Time mentioned in 6th row and 4th column does not apply to Non-HT formats | Add "See NOTE 2" here |  | PHY | misc | [5 empty] | 2007-03-14 13:47 | PHY
3178 | Kakani, Naveen | Do Not Approve | 20.3.6 | 239 | Table n58 | T | Y | 239 |  | 20.3.6 | 2934 |  | Jim Petranovich |  |  | Time mentioned in 7th row and 4th column does not apply to Non-HT formats | Add "See NOTE 2" here |  | PHY | misc | [5 empty] | 2007-03-14 13:47 | PHY
3179 | Kakani, Naveen | Do Not Approve | 20.3.6 | 239 | Table n58 | T | Y | 239 |  | 20.3.6 | 2935 |  | Jim Petranovich |  |  | Time mentioned in 8th row and 4th column does not apply to Non-HT formats | Add "See NOTE 2" here |  | PHY | misc | [5 empty] | 2007-03-14 13:47 | PHY
3180 | Erceg, Vinko | Do Not Approve | 20.3.9.3.3 | 245 | 65 | E | N | 245.65 | 65 | 20.3.9.3.3 |  | C |  |  |  | In the sentence "The non-HT short training OFDM symbol in a 40 MHz channel width is based on:" it is not necessary to write "based on". | Change the sentence to "The non-HT short training OFDM symbol in a 40 MHz channel width is:" | EDITOR: 2007-05-01 13:54:40Z Counter - Replace the sentence with "The non-HT short training OFDM symbol in a 40 MHz channel width is given by Equation (54), after rotating the tones in the upper sub-channel (sub-carriers 6-58) by +90º (see Equation (55) )." And delete "The tones in the upper sub-channel (sub-carriers 6-58) are phase rotated by +90º (see Equation (55) )." | EDITOR | D2_01 editorial resolutions | [5 empty] | 2007-05-01 13:58 | EDITOR
3181 | Erceg, Vinko | Do Not Approve | 20.3.9.3.4 | 246 | 51 | E | N | 246.51 | 51 | 20.3.9.3.4 |  | C |  |  |  | In the sentence "The non-HT long training OFDM signal in a 40 MHz channel width is based on:" it is not necessary to write "based on". | Change the sentence to "The non-HT long training OFDM signal in a 40 MHz channel width is:" | EDITOR: 2007-05-01 13:58:20Z Counter - Replace the sentence with: "The non-HT long training OFDM symbol in a 40 MHz channel width is(# 3181) given by Equation (57), after rotating the tones in the upper sub-channel (sub-carriers 6-58) by +90º (see Equation (58))." and delete "The tones in the upper sub-channel (sub-carriers 6-58) are transmitted phase rotated by +90º (see Equation (58))." | EDITOR | D2_01 editorial resolutions | [5 empty] | 2007-05-01 13:59 | EDITOR
3182 | Erceg, Vinko | Do Not Approve | 20.3.9.3.5 | 247 | 62 | E | N | 247.62 | 62 | 20.3.9.3.5 | 337 | C |  |  |  | In the sentence: "The stream of 48, complex numbers generated by these steps is .." comma is not needed. | Remove the comma in the sentence: "The stream of 48 complex numbers generated by these steps is .." | removed the comma after 48 | EDITOR | Duplicates | [5 empty] | 2007-04-16 16:15 | EDITOR
3183 | Erceg, Vinko | Do Not Approve | 20.3.9.4.3 | 252 | 35 | E | N | 252.35 | 35 | 20.3.9.4.3 |  | C |  |  |  | Space is missing between "PPDU" and "NOTE" in the sentence: "..for HT mixed format PPDUsNOTE.." | Insert the space in the sentence: " .. for HT mixed format PPDUs NOTE ..". | Fixed by 2697 | EDITOR | D2_01 editorial resolutions | [5 empty] | 2007-04-16 16:14 | EDITOR
3184 | Erceg, Vinko | Do Not Approve | 20.3.9.4.6 | 255 | 31,57 | E | N | 255.57 | 3157 | 20.3.9.4.6 |  | C |  |  |  | Misplaced sentence: "When an HT packet includes one or more extension HTLTFs, it is optional for a receiver to decode the data portion of the PPDU." | Insert the sentence in ln. 12-13: "If a receiver has not advertised its ability to receive Extension HT-LTFs, it may discard a frame including Extension HT-LTFs as an unknown frame type (when an HT packet includes one or more extension HTLTFs, it is optional for a receiver to decode the data portion of the PPDU). The number of Data HT-LTFs is denoted .." | Made the requested change and added a paragraph break after the parenthetical sentence. | EDITOR | D2_01 editorial resolutions | [5 empty] | 2007-04-24 08:54 | EDITOR
3185 | Erceg, Vinko | Do Not Approve | 20.3.9.4.6 | 256 | 40 | E | N | 256.4 | 40 | 20.3.9.4.6 |  | C |  |  |  | In the sentence "In a 40 MHz transmission the sequence to be transmitted is based on:" it is not necessary to write "based on". | Change the sentence to: "In a 40 MHz transmission the sequence to be transmitted is:". |  | PHY | Transferred |  | EDITOR: 2007-05-01 14:23:57Z - transferred to PHY. EDITOR: 2007-05-01 14:21:35Z - Please see resolution of CIDs 3180 and 3181. I would like to make the same change here, if applicable. However in the previous cases, the change was a rearrangement of existing text. Here there is no reference to the phase rotation. If correct, for consistency I would like to make similar changes to those in 3180 and 3181. |  |  |  | 2007-05-01 14:25 | EDITOR
3186 | Erceg, Vinko | Do Not Approve | 20.3.9.4.6 | 256 | 60-61 | E | N | 256 |  | 20.3.9.4.6 |  | C |  |  |  | The following sentence is not clear, too many instances of "used" (4): "This sequence, which uses 114 tones, is used even if the HT-duplicate format (MCS 32), which uses 104 tones, is used in the data." | Rewrite and make more clear the sentence. | Rewrote sentence: "This sequence, occupying 114 tones, is used even if the data portion is transmitted with HT-duplicate format (MCS 32), which uses 104 tones." Also added clrifying phrase "including HT duplicate format frames," to the previous paragraph. | EDITOR | D2_01 editorial resolutions | [5 empty] | 2007-04-16 16:14 | EDITOR
3187 | Erceg, Vinko | Do Not Approve | 20.3.10.7.2 | 270 | 19 | E | N | 270.19 | 19 | 20.3.10.7.2 |  | A |  |  |  | Instead of "s mod t" write "z mod t" since "s" was used in the equations above. | Write " z mod t is the remainder resulting from the division of integer z by integer t". | Accepted | EDITOR | D2_01 editorial resolutions | [5 empty] | 2007-04-16 16:14 | EDITOR
3188 | Erceg, Vinko | Do Not Approve | 20.3.10.8.1 | 272 | 15 | E | N | 272.15 | 15 | 20.3.10.8.1 |  | C |  |  |  | The following sentence is not written well: "This subclause defines a set of optional robust transmission rates that are applicable only when Nsts is greater than Nss spatial streams are mapped to Nsts space time streams, which are mapped to Ntx transmit chains." | Rewrite the sentence as follows: "This subclause defines a set of optional robust transmission rates that are applicable only when Nsts is greater than Nss spatial streams. In this case Nss spatial streams are mapped to Nsts space time streams, which are mapped to Ntx transmit chains." | EDITOR: 2007-05-01 14:32:25Z Counter - See resolution to CID 745. | EDITOR | D2_01 editorial resolutions | [5 empty] | 2007-05-01 14:33 | EDITOR
3189 | Erceg, Vinko | Do Not Approve | 20.3.10.8.1 | 272 | 16 | E | N | 272.16 | 16 | 20.3.10.8.1 |  | A |  |  |  | Remove space before /SM in the sentence "..hybrid STBC /SM schemes." | Write: "..hybrid STBC/SM schemes." | Accepted | EDITOR | D2_01 editorial resolutions | [5 empty] | 2007-04-16 16:14 | EDITOR
3190 | Erceg, Vinko | Do Not Approve | 20.3.10.10.1 | 275 | 36 | E | N | 275.36 | 36 | 20.3.10.10.1 |  | A |  |  |  | Range of k is missing in the first summation sign. | In the first summation sign write k=-N_SR to N_SR instead only k. | Created new native Frame equation with correction | EDITOR | D2_01 editorial resolutions | [5 empty] | 2007-04-16 16:14 | EDITOR
3191 | Erceg, Vinko | Do Not Approve | 20.3.11.1 | 383-384 | 61-8 | E | N | 282 |  | 20.3.11.1 |  | C |  |  |  | Spaces are missing after a), b), .. d). | Insert spaces after a), .. d). | Reformatted into Frame lettered list | EDITOR | D2_01 editorial resolutions | [5 empty] | 2007-04-16 16:14 | EDITOR
3192 | Erceg, Vinko | Do Not Approve | 20.3.11.2 |  |  |  |  | 284 |  | 20.3.11.2 |  | A |  |  |  | Heff uses sometimes italics for eff and sometimes not | Format eff in Heff as italics, few places in the text, global search. | Found instances in 20.3.10.10.1 and 20.3.11.2 and fixed them. | EDITOR | D2_01 editorial resolutions | [5 empty] | 2007-04-16 16:14 | EDITOR
3193 | Erceg, Vinko | Do Not Approve | 20.3.11.2.1 | 285 | 44 | E | N | 285.44 | 44 | 20.3.11.2.1 | 2730 | A |  |  |  | ":" should be removed in the equation (20-76) | Remove ":" at the beginning of the equation (20-76) | Accepted | EDITOR | Duplicates | [5 empty] | 2007-04-16 16:15 | EDITOR
3194 | Erceg, Vinko | Do Not Approve | 20.3.11.2.1 | 285 | 33 | T | Y | 285.33 | 33 | 20.3.11.2.1 |  | A | Assaf | 07/586r0 |  | Equation (20-75) is not fully correct. Variable k in the max{..} should be replaced with another variable name, for example z. | write max{ m_H(z) } z = -Nsr z = Nsr | Replace "k" in max function to "z" < numerator in equation (20-75)> - three in total. And Replace "k" in max function to "z" <numerator in equation (20-76)> - three in total. Editorial: in line 44, colon needs to be removed | BEAM | EXPLICIT QUANT | [5 empty] | 2007-05-02 17:37 | BEAM
3195 | Erceg, Vinko | Do Not Approve | 20.3.11.2.1 | 285 | 44 | T | Y | 285.44 | 44 | 20.3.11.2.1 |  | A | Assaf | 07/586r0 |  | Equation (20-76) is not fully correct. Variable k in the max{..} should be replaced with another variable name, for example z. | write max{ m_H(z) } z = -Nsr z = Nsr | Accepted. See the resolution of CID 3194 | BEAM | EXPLICIT QUANT | [5 empty] | 2007-05-02 18:00 | BEAM
3196 | Erceg, Vinko | Do Not Approve | 20.3.11.2.2 | 286 | 11 | E | N | 286.11 | 11 | 20.3.11.2.2 |  | A |  |  |  | "Table n" is missing in the sentence: "In non compressed beamforming matrix feedback, the receiving STA removes the space-time stream CSD in 62 (Cyclic shift …" | Write the sentence as: ""Table n" is missing in the sentence: "In non compressed beamforming matrix feedback, the receiving STA removes the space-time stream CSD in Table n62 (Cyclic shift …" | Replaced the cross reference. | EDITOR | D2_01 editorial resolutions | [5 empty] | 2007-04-16 16:14 | EDITOR
3197 | Erceg, Vinko | Do Not Approve | 20.3.20.7.4 | 297 | 65 | E | N | 297.65 | 65 | 20.3.20.7.4 | [5 empty] | Wrong Figure is referenced (Figure 256). | Correct Figure reference. |  | PHY | Transferred |  | Intended reference appears to be Figure 255 in REVma D9.0. However, that figure does not include indexing for the spatial stream, so it is not completely appropriate. Transferring to PHY to consider whether to just correct the reference to Fig 255, or to make a new figure that is specific to clause 20. |  |  |  | 2007-04-04 20:05 | EDITOR2
3198 | Erceg, Vinko | Do Not Approve | 20.3.20.7.4 | 298 | 4 | E | N | 298.04 | 4 | 20.3.20.7.4 | 3197 |  |  |  |  | Wrong Figure is referenced (Figure 256). | Correct Figure reference. |  | EDITOR | Duplicates | [5 empty] | 2007-04-16 16:15 | EDITOR
3199 | Erceg, Vinko | Do Not Approve | 20.3.22 | 301 | 33 | T | Y | 301.33 | 33 | 20.3.22 |  |  | Eldad Perahia |  |  | PMD_EXPANSION_MAT_ON seems not be correct. To match the Fig. n81 and n82 PMD_DATA.request should be used. | Replace PMD_EXPANSION_MAT_ON with PMD_DATA.request |  | PHY | PLCP | [5 empty] | 2007-03-14 13:48 | PHY
3200 | Erceg, Vinko | Do Not Approve | 20.3.22 | 302 | Fig. n81 | E | N | 302 |  | 20.3.22 |  | A |  |  |  | In the Figure n81, insert " …. " between PHY_DATA.confirm and PHY_DATA.request to indicate multiple instances of DATA confirm and request. | Insert "…". | Accepted | EDITOR | D2_01 editorial resolutions | [5 empty] | 2007-04-16 16:14 | EDITOR
3201 | Erceg, Vinko | Do Not Approve | 20.3.22 | 303 | Fig. n82 | E | N | 303 |  | 20.3.22 |  | A |  |  |  | In the Figure n82, insert " …. " between PHY_DATA.confirm and PHY_DATA.request to indicate multiple instances of DATA confirm and request. | Insert "…". | Accepted | EDITOR | D2_01 editorial resolutions | [5 empty] | 2007-04-16 16:14 | EDITOR
3202 | Erceg, Vinko | Do Not Approve | 20.3.9.3.2 | 245 | 41-44 | T | Y | 245 |  | 20.3.9.3.2 |  |  | Vinko Erceg |  |  | When an HT device transmits a Clause 17 or Clause 19 packet (rates 3, 4.5, 6, 9, 12, 24 ,27, 36, 48, 54Mb/s) using more than one transmit chain, it shall apply the cyclic shifts defined in Table n61 (Cyclic shift for non-HT portion of the packet) to the transmission in each chain. | Too short CSDs create large gain control inaccuracies. Make CSD range up to -400 ns instead of -200 ns. |  | PHY | cyclic shift | [5 empty] | 2007-03-14 13:43 | PHY
3203 | Erceg, Vinko | Do Not Approve | 20.3.11 | 281 | 65 | T | Y | 281.65 | 65 | 20.3.11 |  | A | Joonsuk Kim | 07/586r0 |  | For Non-Compressed & Compressed Beamforming feedback, the receiver does not generate Qk | Replace the following sentence "on whether the transmitter or the receiver generates Qk" with "on whether the beamformer generates Qk or the beamformee provides feedback information for the beamformer to generate Qk." | Accepted as proposed | BEAM | EXPLICIT QUANT | [5 empty] | 2007-05-02 17:39 | BEAM
3204 | Erceg, Vinko | Do Not Approve | 20.3.11 | 281 | 1-65 | T | Y | 281 |  | 20.3.11 |  |  | John Ketchum |  |  | The term "transmitter" and "receiver" is ambiguous | Replace "the transmitter" & "the receiver" with "the beamformer" & "the beamformee", respectively. |  | BEAM | BF MISC | [5 empty] | 2007-03-15 12:34 | BEAM
3205 | Erceg, Vinko | Do Not Approve | 20.3.11.2.2 | 286 | 10 | E | N | 286.1 | 10 | 20.3.11.2.2 |  | A |  |  |  | There is missing "-" in non compressed beamforming matrix feedback. | change "non compressed" to "non-compressed" | Accepted | EDITOR | D2_01 editorial resolutions | [5 empty] | 2007-04-16 16:14 | EDITOR
3206 | Erceg, Vinko | Do Not Approve | 20.3.11.2.2 | 286 | 13 | T | Y | 286.13 | 13 | 20.3.11.2.2 |  |  | Joonsuk Kim |  |  | The sentence is duplicate and does not provide any information in the subclause. | replace "These matrices are sent to the transmitter" with "These matrices V(k) are sent to the beamformer in the order of real and imaginary components per tone as specified in 7.3.1.31" |  | BEAM | EXPLICIT QUANT | [5 empty] | 2007-03-14 13:15 | BEAM
3207 | Erceg, Vinko | Do Not Approve | 20.3.11.2.2 | 286 | 10 | T | Y | 286.1 | 10 | 20.3.11.2.2 |  | C | Joonsuk Kim |  |  | "the receiving STA" is ambiguous | Replace "the transmitter" & "the receiver" with "the beamformer" & "the beamformee", respectively. | From line 10 to 15, replace "the transmitter" with "the beamformer", and "the receiving STA" with "the beamformee". | BEAM | EXPLICIT QUANT | [5 empty] | 2007-03-15 15:14 | BEAM
3208 | Erceg, Vinko | Do Not Approve | 20.3.11.2.3 | 286 | 45 | T | Y | 286.45 | 45 | 20.3.11.2.3 |  | C | Joonsuk Kim |  |  | "the receiving STA" is ambiguous | Replace "the transmitter" & "the receiver" with "the beamformer" & "the beamformee", respectively. | From line 45 to line 50, replace "the transmitter" with "the beamformer" and "the receiving STA" with "the beamformee" | BEAM | EXPLICIT QUANT | [5 empty] | 2007-03-15 15:16 | BEAM
3209 | Erceg, Vinko | Do Not Approve | 20.3.11.2.3 | 286 | 47 | T | Y | 286.47 | 47 | 20.3.11.2.3 |  |  | Joonsuk Kim |  |  | What are "these matrices"? | change "These matrices are compressed in the form of angles…." to "These matrices V(k) are compressed in the form of angles…." |  | BEAM | EXPLICIT QUANT | [5 empty] | 2007-03-14 13:15 | BEAM
3210 | Erceg, Vinko | Do Not Approve | 20.3.11.2.3 | 286 | 53 | T | Y | 286.53 | 53 | 20.3.11.2.3 |  |  | Joonsuk Kim |  |  | The sentence is not clear | Replace "The matrix compression is defined as follows" with "The matrix V per tone shall be compressed as follows." |  | BEAM | EXPLICIT QUANT | [5 empty] | 2007-03-14 13:15 | BEAM
3211 | Erceg, Vinko | Do Not Approve | 20.3.11.2.3 | 287 | 62 | T | Y | 287.62 | 62 | 20.3.11.2.3 |  |  | Joonsuk Kim |  |  | The sentence "Beamforming matrix is column-wise phase invariant" is true. No need to say with "may be". | Change "This means V may be equivalent to…" to "This means V is equivalent to …" |  | BEAM | EXPLICIT QUANT | [5 empty] | 2007-03-14 13:15 | BEAM
3212 | Erceg, Vinko | Do Not Approve | 20.3.11.2.3 | 288 | 9 | T | Y | 288.09 | 9 | 20.3.11.2.3 |  | C | Joonsuk Kim | 07/586r0 |  | In compressed feedback, the angles shall be found as described in 20.3.11.2.3 | Replace "may be found …" with "shall be found…" | Replace "may be found to make the first column of D1*V to all be .." with "shall satisfy the constraint that all elements in the first column of D1*V are .." | BEAM | EXPLICIT QUANT | [5 empty] | 2007-05-02 17:44 | BEAM
3213 | Erceg, Vinko | Do Not Approve | 20.3.11.2.3 | 288 | 27-30 | T | Y | 288 |  | 20.3.11.2.3 |  | C | Joonsuk Kim | 07/586r0 |  | In compressed feedback, the angles shall be found as described in 20.3.11.2.3 | Replace "may be applied" with "shall be applied" in line 27 and "may be found …" with "shall be found…" in line 30. | Replace "may be found to make the second column of D2* x diag(1,V2) to be all .." with "shall satisfy the constraint that all elements in the second column of D2* x diag(1,V2) are .." in line 30 Replace "this process may be applied" with "this process is applied" in line 27. | BEAM | EXPLICIT QUANT | [5 empty] | 2007-05-02 17:49 | BEAM
3214 | Erceg, Vinko | Do Not Approve | 20.3.11.2.3 | 288 | 47 | T | Y | 288.47 | 47 | 20.3.11.2.3 |  | C | Joonsuk Kim | 07/586r0 |  | In compressed feedback, the angles shall be found as described in 20.3.11.2.3 | Replace "This process may continue …" with "This process shall continue…" | Replace "This process may continue .." with "This process continues .." | BEAM | EXPLICIT QUANT | [5 empty] | 2007-05-02 17:50 | BEAM
3215 | Erceg, Vinko | Do Not Approve | 7.3.2.49.6 | 68 | 11 | T | Y | 68.11 | 11 | 7.3.2.49.6 |  |  | Assaf Kasher |  |  | Names in Fig n34 (page 68) are misleading, because it is not straightforward, nor consistent . | B9 Explicit Non-Compressed BFing FB Matrix Capable ----> Explicit Non-Compressed TxBF Capable B10 Explicit Compressed BFing FB Matrix Capable ----> Explicit Compressed TxBF Capable B13-14 Explicit Non-Compressed BFing FB Matrix ----> Explicit Non-Compressed BFing FB Matrix Capable B15-16 Explicit Compressed BFing FB Matrix ----> Explicit Compressed BFing FB Matrix Capable B17-18 Minimal Grouping ---> Supported Grouping |  | BEAM | EXPLICIT | [5 empty] | 2007-03-14 12:38 | BEAM
3216 | Erceg, Vinko | Do Not Approve | 7.3.2.49.6 | 68 | 37 | E | N | 68.37 | 37 | 7.3.2.49.6 |  | A |  |  |  | Bits for B27-31 are wrong | Fig n34 B27-28, B29-31 change bit 5 to bit 2 & bit 3 | EDITOR: 2007-03-26 09:28:58Z Accept | EDITOR | D2_01 editorial resolutions | [5 empty] | 2007-04-16 16:14 | EDITOR
3217 | Erceg, Vinko | Do Not Approve | 7.3.1.32 | 50 | 4 | T | Y | 50.04 | 4 | 7.3.1.32 |  | A | Joonsuk Kim | 07/586r0 |  | Table n21, the name of tables sounds strange. | Replace "phi axis" and "psi axis" with "quantized phi" and "quantized psi", respectively | Accepted as proposed | BEAM | EXPLICIT QUANT | [5 empty] | 2007-05-02 17:50 | BEAM
3218 | Erceg, Vinko | Do Not Approve | 7.3.1.32 | 50 | 4 | T | Y | 50.04 | 4 | 7.3.1.32 |  |  | Joonsuk Kim |  |  | The dynamic range of angles may be reduced | We will have a technical contribution |  | BEAM | EXPLICIT QUANT | [5 empty] | 2007-03-14 13:15 | BEAM
3219 | Erceg, Vinko | Do Not Approve | 9.17.2.1 | 148 | 54 | T | Y | 148.54 | 54 | 9.17.2.1 |  | W | Paul Feinberg | 07/586r0 |  | No matter whether it is unidirectional or bidirectional implicit beamforming, only the beamformer sends beamformed transmission | Replace "phi axis" and "psi axis" with "quantized phi" and "quantized psi", respectively. | Withdrawn by the commentor | BEAM | IMPLICIT | [5 empty] | 2007-05-02 17:28 | BEAM
3220 | Erceg, Vinko | Do Not Approve | 20.3.6 | 239 | 16 | T | Y | 239.16 | 16 | 20.3.6 |  |  | Jim Petranovich |  |  | The entry for T_HT-SIG in a non-HT 20 MHz channel is empty in Table n58 | Make the entry N/A |  | PHY | misc | [5 empty] | 2007-03-14 13:47 | PHY
3221 | Erceg, Vinko | Do Not Approve | 20.3.7 | 242 | 23 | E | Y | 242.23 | 23 | 20.3.7 | 2937 | A |  |  |  | End of equation 20-3 is not visible | Fix the formatting of the equation on the page | Adjusted frame to fit | EDITOR | Duplicates | [5 empty] | 2007-04-16 16:15 | EDITOR
3222 | Erceg, Vinko | Do Not Approve | 20.3.9.4.3 | 250 | 27 | T | N | 250.27 | 27 | 20.3.9.4.3 |  |  | Jeremy |  |  | Explanation and coding of STBC field in Table n63 does not list which bit is the MSB and which is the LSB | Add a reference to Note 1 |  | PHY | STBC | [5 empty] | 2007-03-14 13:52 | PHY
3223 | Erceg, Vinko | Do Not Approve | 20.3.10.6.4 | 265 | 55 | E | N | 265.55 | 55 | 20.3.10.6.4 |  | C |  |  |  | The "i" in the first "Pi" in the last sentence on the page should be a subscript. | Make the "i" a subscript. | Removed the second sentence in the caption of Figure n73, since this is redundant -- the same statement is made in the explanatory text. Italicized and/or subscripted text in captions is problematic in Frame, since the formating is not consistently carried over into cross reference text. | EDITOR | D2_01 editorial resolutions | [5 empty] | 2007-04-16 16:14 | EDITOR
3224 | Erceg, Vinko | Do Not Approve | 20.3.10.6.4 | 266 | 24 | E | N | 266.24 | 24 | 20.3.10.6.4 | 3223 | C |  |  |  | The "i" in the "Pi" in this sentence should be a subscript. | Make the "i" a subscript. | Removed the second sentence in the caption of Figure n73, since this is redundant -- the same statement is made in the explanatory text. Italicized and/or subscripted text in captions is problematic in Frame, since the formating is not consistently carried over into cross reference text. | EDITOR | Duplicates | [5 empty] | 2007-04-16 16:15 | EDITOR
3225 | Erceg, Vinko | Do Not Approve | 20.3.10.6.5 | 267 | 44 | E | N | 267.44 | 44 | 20.3.10.6.5 | 2978 | A |  |  |  | "k-Nspcw - 1" and "k-1" should be subscripts of "i" | Make them subscripts | Accepted | EDITOR | Duplicates | [5 empty] | 2007-04-16 16:15 | EDITOR
3226 | Erceg, Vinko | Do Not Approve | 20.3.10.6.5 | 267 | 44 | E | N | 267.44 | 44 | 20.3.10.6.5 |  | A |  |  |  | The phrase "provided Nshrt > 0" is unnecessary and confusing. The start of the sentence, "Then, when Nshrt > 0," on line 43 already establishes the fact that the rest of the sentence only applies when Nshrt > 0. | Remove "provided Nshrt > 0". | Accepted | EDITOR | D2_01 editorial resolutions | [5 empty] | 2007-04-16 16:14 | EDITOR
3227 | Erceg, Vinko | Do Not Approve | 20.3.10.6.5 | 267 | 46 | E | N | 267.46 | 46 | 20.3.10.6.5 | 2978 | A |  |  |  | "k-Nspcw" and "k-1" should be subscripts of "i" | Make them subscripts | Accepted | EDITOR | Duplicates | [5 empty] | 2007-04-16 16:15 | EDITOR
3228 | Erceg, Vinko | Do Not Approve | 20.3.10.6.5 | 268 | 8 | E | N | 268.08 | 8 | 20.3.10.6.5 | 2980 | A |  |  |  | "n-k-Nppcw - 1" and "n-k-1" should be subscripts of "i" | Make them subscripts | Accepted | EDITOR | Duplicates | [5 empty] | 2007-04-16 16:15 | EDITOR
3229 | Erceg, Vinko | Do Not Approve | 20.3.10.6.5 | 268 | 9 | E | N | 268.09 | 9 | 20.3.10.6.5 | 2980 | A |  |  |  | "n-k-Nppcw" and "n-k-1" should be subscripts of "i" | Make them subscripts | Accepted | EDITOR | Duplicates | [5 empty] | 2007-04-16 16:15 | EDITOR
3230 | Erceg, Vinko | Do Not Approve | 20.3.10.6.5 | 268 | 32 | E | N | 268.32 | 32 | 20.3.10.6.5 | 2982 | A |  |  |  | In the variable "i(0)", the "0" should be a subscript of "i" and not have parentheses. | Make "0" a subscript and remove the parentheses. | Accepted | EDITOR | Duplicates | [5 empty] | 2007-04-16 16:15 | EDITOR
3231 | Erceg, Vinko | Do Not Approve | 20.3.10.6.5 | 267 | 46 | T | Y | 267.46 | 46 | 20.3.10.6.5 |  |  | George Vlantis |  |  | The instructions in the LDPC PPDU encoding process encode the data twice -- here in step c and also in step f (pg 268, line 58). The data should only be encoded once. | Remove the sentence that begins "For all values of Nshrt, encode each of the NCW codewords…". |  | PHY | FEC | [5 empty] | 2007-03-14 13:44 | PHY
3232 | Erceg, Vinko | Do Not Approve | 20.3.10.6.6 | 269 | 6 | T | N | 269.06 | 6 | 20.3.10.6.6 |  |  | George Vlantis |  |  | "The LDPC shortened and punctured codewords…" assumes that puncturing, and not repetition, was used in the PPDU encoding process. | Change the start of the sentence to be "The LDPC shortened and punctured or repeated codewords…" or something similar which includes the fact that there may be repeated bits and no puncturing. |  | PHY | FEC | [5 empty] | 2007-03-14 13:44 | PHY
3233 | Erceg, Vinko | Do Not Approve | 20.3.10.10.2 | 278 | 1 | E | Y | 278.01 | 1 | 20.3.10.10.2 | 2948 | C |  |  |  | The top and bottom of Equation 20-58 are cut off. | Fix the formatting of the equation on the page | Problem not apparent in Frame source -- increased the frame size to try to avoid the problem in future | EDITOR | Duplicates | [5 empty] | 2007-04-16 16:15 | EDITOR
3234 | Erceg, Vinko | Do Not Approve | 20.3.10.10.2 | 278 | 52 | E | Y | 278.52 | 52 | 20.3.10.10.2 | 2949 | A |  |  |  | The top and bottom of Equation 20-59 are cut off. | Fix the formatting of the equation on the page | Problem not apparent in Frame source. Increased size of frame to avoid the problem in the future | EDITOR | Duplicates | [5 empty] | 2007-04-16 16:15 | EDITOR
3235 | Erceg, Vinko | Do Not Approve | 9.18.2 | 159 | 57-65 | T | N | 159 |  | 9.18.2 |  |  | Vinko |  |  | This paragraph apparently does not allow for delayed CSI feedback response. | Please add such a feature. |  | MAC | Antenna Select misc | [5 empty] | 2007-04-19 16:27 | MAC
3236 | Erceg, Vinko | Do Not Approve | 9.18.2 | 160 | 1 | T | Y | 160.01 | 1 | 9.18.2 |  |  | Vinko |  |  | Bullet item 2) says that the feedback must be in an Action No Ack frame -- this seems to contradict the description on page 159, lines 54-55, where it says that feedback may either "explicitly feedback" ... or "feedback...in a subsequent TXOP" - I think that it should say "immediately feedback" in stead of "explicitly feedback" on page 159, line 54 and the suggestion of a new TXOP for feedback implies that the feedbacker will initiate a TXOP. As such, one would expect that this feedback in the new TXOP initiated by the feedbacker would be suitably transmitted within a normal, ack-able action frame. | Change item 2) to allow a regular action mgmt frame to be used in addition to the action no ack frame for feedback purposes, with a dependency on whether the feedback is immediate (as a SIFS response) or in a new TXOP |  | MAC | Antenna Select misc | [5 empty] | 2007-04-19 16:27 | MAC
3237 | Erceg, Vinko | Do Not Approve | 9.18.2 | 159 |  | T | Y | 159 |  | 9.18.2 |  |  | Vinko |  |  | In the antenna selection case, receiver may want to initiate antenna selection sequence retry by the transmitter in the case the receiver determines that training is not valid (usable) because of the bursty interference , for example. | Allow for all zeros to be returned as antenna selection feedback after an antenna selection training sequence - this may effectively generate a retry on the part of the transmitter because the receiver determined that none of the selections provided a descent signal, perhaps due to an interference event that occurred during the training. Basically the need here is to establish that an all zeros value is not an error, and to establish what should be done when it occurs (see 7.3.1.33, pg 52). |  | MAC | Antenna Select misc | [5 empty] | 2007-04-19 16:27 | MAC
3238 | Erceg, Vinko | Do Not Approve | 9.18.2 | 159 |  | T | Y | 159 |  | 9.18.2 |  |  | Vinko |  |  | If TX antenna selection fails up to the kth packet, there is no way for the receiver to signal the transmitter to start from the (k+1)th packet. The way the current spec is written the transmitter would have to start from the beginning. | Allow for starting from (k+1)th packet either with a single "restart value" perhaps as an ASEL DATA value associated with the ASEL command "failure" or by providing for selective sounding packet failure indication by using, for example a bit field in a new HT PHY action frame with 16 bits indicating which of the possible 16 sounding frames was NOT received properly. |  | MAC | Antenna Select misc | [5 empty] | 2007-04-25 | MAC
3239 | Erceg, Vinko | Do Not Approve | 9.19.1 | 162 | 44-45 | T | Y | 162 |  | 9.19.1 |  |  | Adrian Stephens |  |  | "A STA shall not transmit an NDP with a destination address corresponding to a STA that does not support TXBF." What if the receiver supports antenna selection and but does not support TxBF? | Remove the sentence or include antenna selection in the sentence. |  | BEAM | NDP | [5 empty] | 2007-03-14 12:41 | BEAM
3240 | Erceg, Vinko | Do Not Approve | 9.18.2 | 160 | 42 | E | N | 160.42 | 42 | 9.18.2 |  | C |  |  |  | "..to indicate the number of total sounding PPDUs required." | Rewrite the sentence as: "..to indicate the total number of sounding PPDU's required." | EDITOR: 2007-04-02 11:29:27Z Counter - Counter, replace with "set to the number of sounding PPDUs required". | EDITOR | D2_01 editorial resolutions | [5 empty] | 2007-04-16 16:14 | EDITOR
3241 | Erceg, Vinko | Do Not Approve | 7.3.1.32 | 50 | 56-58 | T | Y | 50 |  | 7.3.1.32 |  |  | Joonsuk Kim |  |  | "..where SNR_average is the dB value of linear power averaged over the tones represented. This encoding covers the SNR range from -10 to 53.75 in 0.25 dB steps." It may be better to average dB values. | Change to: Sum of the dB values divided by the number of values summed. |  | BEAM | EXPLICIT SNR | [5 empty] | 2007-03-14 12:39 | BEAM
3242 | Erceg, Vinko | Do Not Approve | 20.3.10.8.1 | 272 |  | E | Y | 272 |  | 20.3.10.8.1 | [5 empty] | Are STBC MCSs restricted only to the ones in the table n70? | Clarify and state in the text. |  | PHY | Transferred |  | Transferring to PHY. Adding any text changing or "clarifying" the significance of the MCSs listed in the table is a technical change. |  |  |  | 2007-03-26 19:55 | EDITOR2
3243 | Erceg, Vinko | Do Not Approve | 20.3.3 | 232-233 | Fig n63 and n64 | E | N | 232 |  | 20.3.3 |  | A |  |  |  | The term "IFFT" is used in figure n63, but "IDFT" is used in figure n64 and the description. | Change "IFFT" to "IDFT". | Replaced figure with new Visio figure, identical except for using "IDFT" instead of "IFFT" | EDITOR | D2_01 editorial resolutions | [5 empty] | 2007-04-16 16:14 | EDITOR
3244 | Erceg, Vinko | Do Not Approve | 20.3.3 | 234 | 43 | E | N | 234.43 | 43 | 20.3.3 |  | A |  |  |  | "Different implementations are possible as long as they are equivalent within the EVM requirements." is inaccurate, as "equivalence" is not required. A compliant transceiver merely must meet all the requirements in the spec. | Change the sentence to "Different implementations are possible as long as the EVM requirements are met." | Accepted | EDITOR | D2_01 editorial resolutions | [5 empty] | 2007-04-16 16:14 | EDITOR
3245 | Erceg, Vinko | Do Not Approve | 20.3.4 | 235 | 54 | E | N | 235.54 | 54 | 20.3.4 | [5 empty] | If N_ES = 2 (BCC only), then every other input bit is encoded using a rate 1/2 convolutional code and identical encoders are used. After encoding, the data bits are re-assembled into one sequence (bit 0 from encoder 0, bit 0 from encoder 1, bit 1 from encoder 0, etc.) before step j. | This is a nit, but the N_ES = 2 case should be clearly defined here or a reference made to the subclause defining all operations. |  | PHY | Transferred |  | Editor2 -- transferring this comment to PHY. Commenter is pointing out that reassembly of the two encoded bit streams into a single bit stream when two BCC encoders are used does no appear to be specified in 20.3.4, and also not in 20.3.10. This appears to be a significant hole in the spec that needs to be fixed, but this is a technical change, not an editorial change. |  |  |  | 2007-03-21 20:24 | EDITOR2
3246 | Erceg, Vinko | Do Not Approve | 20.3.4 | 237 | 20 | E | N | 237.2 | 20 | 20.3.4 | [5 empty] | "Prepend to the Fourier-transformed waveform a circular extension of itself…" is ambiguous. | Change the sentence to "Prepend to the inverse-discrete-time-Fourier-transformed waveform a circular extension of the a portion of the trailing samples of itself…" |  | PHY | Transferred |  | Technical change. Should be considered by PHY ad hoc. Transferring to PHY. |  |  |  | 2007-03-21 20:50 | EDITOR2
3247 | Erceg, Vinko | Do Not Approve | 20.3.12 | 289 | 15 | E | N | 289.15 | 15 | 20.3.12 |  | A |  |  |  | "At a minimum, the number of HT-LTFs transmitted shall be equal to the number of space time streams transmitted, …" is ambiguous. | State instead, "The number of HT-LTFs transmitted shall be determined by the number of space-time streams transmitted unless additional dimensions are optionally sounded using extension HT-LTFs, …" | Accepted | EDITOR | D2_01 editorial resolutions | [5 empty] | 2007-04-16 16:14 | EDITOR
3248 | Erceg, Vinko | Do Not Approve | 20.3.14.1 | 292 | 25 | E | N | 292.25 | 25 | 20.3.14.1 | [5 empty] | How shall channel 14 (fc = 2484 MHz) be defined? | Add a definition or point to a source of one. |  | PHY | Transferred |  | Transferred to PHY from Editor2. Technical change being requested. |  |  |  | 2007-04-04 18:47 | EDITOR2
3249 | Erceg, Vinko | Do Not Approve | 9.17.2.4.2 | 152 | 59-61 | T | Y | 152 |  | 9.17.2.4.2 |  |  | John Ketchum |  |  | Calibration should not mandatory for one space-time stream. | Make calibration optional for one space-time stream. |  | BEAM | CALIBRATION | [5 empty] | 2007-03-14 12:37 | BEAM
3250 | Erceg, Vinko | Do Not Approve | 3 |  |  | T | Y | 1 |  | 3 |  |  | Matt F. |  |  | Narrow the definition of the affected devices by qualifying an HT-AP-19 with the condition that the AP is capable of operating a 20/40 MHz BSS | change "HT-AP-19: An HT AP that is operating on a 20 MHz channel or set of 20 MHz channels that belong to the channel set that is defined in clause 19." to "HT-AP-19: An HT AP that is operating on a 20 MHz channel or set of 20 MHz channels that belong to the channel set that is defined in clause 19 and that indicates its capability to operate a 20/40 MHz BSS through the transmission of HT Capability Information elements that have a non-zero value in the Supported Channel Width Set field." |  | COEX | 40-20 in 2.4GHz |  | Transfer to COEX |  |  |  | 2007-03-14 21:40 | COEX
3251 | Erceg, Vinko | Do Not Approve | 9.20.4 |  |  | T | Y | 164 |  | 9.20.4 |  |  | Matt F |  |  | Create an exception for a STA receiving forty_mhz_intolerant information from its own BSS. If a STA receives forty_mhz_intolerant = 1 from a frame that is marked with its own BSSID, then it is not a trigger event | As per the comment. |  | COEX | 40-20 in 2.4GHz | [5 empty] | 2007-03-13 21:24 | COEX
3252 | Erceg, Vinko | Do Not Approve | 9.20.4 |  |  | T | Y | 164 |  | 9.20.4 |  |  | Matt F |  |  | OBSS Scan operation should cover all "sensitive" channels, not just "affected" channels. | Make the change indicated in the comment. |  | COEX | 40-20 in 2.4GHz | [5 empty] | 2007-03-13 21:24 | COEX
3253 | Erceg, Vinko | Do Not Approve | 9.20.4 |  |  | T | Y | 164 |  | 9.20.4 |  |  | Matt F |  |  | AP Channel Report should cover all "sensitive" channels, not just "affected" channels | Make the change indicated in the comment. |  | COEX | 40-20 in 2.4GHz | [5 empty] | 2007-03-13 21:24 | COEX
3254 | Erceg, Vinko | Do Not Approve | 9.20.4 |  |  | T | Y | 164 |  | 9.20.4 |  |  | Matt F |  |  | Need to define the scan operation parameters more thoroughly | Describe the minimum scanning in terms of the maximum amount of time that is allowed to perform the scan of all of the channels in the AP channel report, and the minimum time to remain on each channel, which could vary depending on whether a channel is scanned actively or passively. |  | COEX | 40-20 in 2.4GHz | [5 empty] | 2007-03-13 21:24 | COEX
3255 | Erceg, Vinko | Do Not Approve | 9.20.4 |  |  | T | Y | 164 |  | 9.20.4 |  |  | Matt F |  |  | Intolerant bit can also appear in a management action frame as part of a field which is not an element - this case needs to be covered by the same restriction. | Change "Before transmitting a frame containing an HT Capability element with the Forty MHz Intolerant bit set to 0," to "Before transmitting a frame containing an HT Capability element or an HT Information field with the Forty MHz Intolerant bit set to 0," |  | COEX | 40-20 in 2.4GHz | [5 empty] | 2007-03-13 21:24 | COEX
3256 | Erceg, Vinko | Do Not Approve | 20.3.23 |  |  | T | Y | 304 |  | 20.3.23 |  | A |  |  |  | References to TXTIME are incorrect. | Correct the references for the location of the TXTIME calculation. | inserted proper active cross reference in place of the hard-coded 21.4.3 that was in three places in 20.3.23. | EDITOR | D2_01 editorial resolutions |  | Transferred from PHY to editor. |  |  |  | 2007-04-16 16:14 | EDITOR
3257 | Erceg, Vinko | Do Not Approve | 9.20.4 | 164 | 32 | T | Y | 164.32 | 32 | 9.20.4 |  |  | Vinko |  |  | Need to add allowance to transmit control types in secondary channel | Make the change indicated in the comment. |  | COEX | 40-20 | [5 empty] | 2007-03-13 21:27 | COEX
3258 | Erceg, Vinko | Do Not Approve | 7.3.2.49.3 | 65 | 11 | T | Y | 65.11 | 11 | 7.3.2.49.3 |  |  | Amit Bansal |  |  | A-MPDU density coding | Change encoding in table n26 so that first 7 values are as per D1.0. |  | FRAME | A-MPDU | [5 empty] | 2007-03-15 21:05 | FRAME
3259 | Erceg, Vinko | Do Not Approve | 11.9.8.3 |  |  | T | Y | 199 |  | 11.9.8.3 |  |  | Bjorn |  |  | What about 20/40 case of secondary's of two HT-BSS-40 exactly overlapping, but primary channels are in opposite directions? | Disallow a 40 mhz bss from being set up in this manner. |  | COEX | DFS channel selection | [5 empty] | 2007-03-13 21:26 | COEX
3260 | Erceg, Vinko | Do Not Approve | 9.20.4 | 164 | 50 | T | Y | 164.5 | 50 | 9.20.4 |  |  | Matt F |  |  | BT AFH allows operation with a minimum of 20 channels - so it is not necessary for the item b) to specify the detection of the intolerant bit over the entire 2.4 ghz band, but just over the sensitive channel set. A 40 mhz BSS takes about 45 1 mhz channels, leaving at least 31 or more channels for BT to operate on. | Make the change indicated in the comment. |  | COEX | 40-20 in 2.4GHz | [5 empty] | 2007-03-13 21:24 | COEX
3261 | Erceg, Vinko | Do Not Approve | 9.20.4 |  |  | T | Y | 164 |  | 9.20.4 |  |  | Matt F |  |  | Refine the 802.11k measurement request OBSS Scan requirements - elements of the behavior seem to be missing. | The scan request does not provide a time limit or indicate whether the STA may make the measurements by scanning a channel, then coming back to the home channel, then scanning another channel in the target set, etc. If the AP makes the scan requests, and can know the exact behavior of the STA depending on how it set the parameters in the scan request, then the AP can know when the STA will be on channel and available for communication. |  | COEX | 40-20 in 2.4GHz | [5 empty] | 2007-03-13 21:24 | COEX
3262 | Erceg, Vinko | Do Not Approve | 9.20.4 |  |  | T | Y | 164 |  | 9.20.4 |  |  | Matt F |  |  | Require that OBSS Scan requirement includes a requirement to scan for offset periods over the 30 minutes, such that the scanning offsets completely cover an assumed 100 msec periodicity of beacon interval. Allow a PS STA to clump the measurement. | Make the change indicated in the comment. |  | COEX | 40-20 in 2.4GHz | [5 empty] | 2007-03-13 21:24 | COEX
3263 | Erceg, Vinko | Do Not Approve | 9.20.4 |  |  | T | Y | 164 |  | 9.20.4 |  |  | Matt F |  |  | Is the scanning really going to be directed by the AP through the beacon measurement request, or can the STA do it independently? And if STA do this independently, then is the requirement uniform for all types of STA? E.g. PS vs non-PS STA? AC_VO flow STA vs AC_BE STA? TSPEC with UP=5,6,7 STA vs STA without such accepted TSPECS? | Either define the requirements very clearly for the 11k scan request, or drop the 11k mechanism in favor of STA-initiated scanning, and clearly define the requirements for STA-initiated scanning based on various STA parameters including but not limited to the PS mode and QoS considerations. |  | COEX | 40-20 in 2.4GHz | [5 empty] | 2007-03-13 21:24 | COEX
3264 | Erceg, Vinko | Do Not Approve | 9.20.4 |  |  | T | Y | 164 |  | 9.20.4 |  |  | Matt F |  |  | Add option to allow STA detection or AP detection of legacy beacon to cause fallback from 40 to 20. | Make the change indicated in the comment - or eliminate the traffic requirement and use a beacon requirement instead (or use both). |  | COEX | 40-20 in 2.4GHz | [5 empty] | 2007-03-13 21:24 | COEX
3265 | Erceg, Vinko | Do Not Approve | 9.20.4 |  |  | T | Y | 164 |  | 9.20.4 |  |  | Matt F |  |  | it would be best to scan with some memory of the phasing of previous scans relative to some fixed time. This works when there is some common multiple of beacon interval that can be assumed for all target BSSs. E.g. if all BSSs have beacon intervals from the set (10,20,25,50,100), then a STA that scans a specific channel for 10 msec every 190 msec (scan start times) will eventually overlap at least two TBTT for any given BSS with any of those beacon intervals. We might allow one beacon interval or less total scan time per channel if there is an accompanying requirement for active scanning. And we could allow scanning on any channel to end prematurely if an OBSS is found. | Make the change indicated in the comment. |  | COEX | 40-20 in 2.4GHz | [5 empty] | 2007-03-13 21:24 | COEX
3266 | Erceg, Vinko | Do Not Approve | 9.20.4 | 164 | 50 | T | Y | 164.5 | 50 | 9.20.4 |  |  | Matt F |  |  | For item b), change "reception" to "detection" to allow neighbor OBSS to inform the receiving STA in the adjacent BSS to respond to the forty_mhz_intolerant bit | Make the change indicated in the comment. |  | COEX | 40-20 in 2.4GHz | [5 empty] | 2007-03-13 21:24 | COEX
3267 | Erceg, Vinko | Do Not Approve | 7.4.9 | 79 |  | T | Y | 79 |  | 7.4.9 |  |  | Peter Loc |  |  | For each of the management action frames, there is the question: can this frame be sent by a STA as MCAST? E.g. during IBSS? What about while associated to an AP? | Clarify - allow mgmt action information exchange to be sent to BCAST, MCAST, UCAST, and require all STA to receive these independently of the BSSID of the incoming frame. Allow STA to send beacon frames that include a BSS MEMBERSHIP SELECTOR value that is unachievable - i.e. a selector that says - "no one can satisfy this membership requirement" - this would allow a STA to create a 40-free zone by sending periodic beacon transmissions with the forty_mhz_intolerant bit set to 1. |  | FRAME | Multi Cast | [5 empty] | 2007-03-15 21:00 | FRAME
3268 | Erceg, Vinko | Do Not Approve | 7.2.3.12a | 37 |  | T | Y | 37 |  | 7.2.3.12a |  |  | Srinivas Kandala |  |  | The following language from the table in this subclause is a bit confusing: "One or more vendor-specific information elements may appear in this frame. This information element follows all other information elements." It sounds like only vendor specific elements are allowed, yet it then mentions other elements. I understand that this could mean either that there may be other elements that are part of the body of the action frame as defined for that particular action frame, or it might mean that non-vendor specific elements might also be included in the position "last" for the action frame, yet the first part of this entry in the table does not lead one to think this. I also recognize that this language is identical to the language that exists already in the base standard, but I still don't like it. | Allow any element to appear in the "last" position, not just vendor specific, and make it clear in the table entry that this is what is meant. |  | FRAME | Trivial Technical Changes | [5 empty] | 2007-03-15 20:28 | FRAME
3269 | Erceg, Vinko | Do Not Approve | 7.3.2.49.4 | 65 | 28 | T | Y | 65.28 | 28 | 7.3.2.49.4 |  |  | Eldad Perahia |  |  | Highest supported rate field is redundant to the MCS set in combination with STA channel width field. | Remove the highest supported rate field. |  | FRAME | MCS Set Field | [5 empty] | 2007-03-15 20:59 | FRAME
3270 | Erceg, Vinko | Do Not Approve | 7.3.2.49.4 | 66 | 4 | T | Y | 66.04 | 4 | 7.3.2.49.4 |  |  | Eldad Perahia |  |  | when TX MCS set is not defined, does this really mean that TX MCS set is actually the same as the RX MCS set? | Change the reference to not being defined to state that this encoding means "same as RX" |  | FRAME | MCS Set Field | [5 empty] | 2007-03-15 20:59 | FRAME
3271 | Erceg, Vinko | Do Not Approve | 9.20 |  |  | T | Y | 163 |  | 9.2 |  |  | Vinko |  |  | make a reference to 11.9.8.3 Scanning prior to… -- there are additional rules about 20/40 MHz BSS operation in that subclause | Make the change indicated in the comment. |  | COEX | 40-20 | [5 empty] | 2007-03-13 21:27 | COEX
3272 | Erceg, Vinko | Do Not Approve | 9.20.4 | 164 | 32 | T | Y | 164.32 | 32 | 9.20.4 |  |  | Vinko |  |  | Allow alternative 20/40 coexistence mechanisms. | Change "A non-AP STA that is a member of a 40 MHz BSS shall not transmit 20 MHz frames in the secondary channel." to "A non-AP STA that is a member of a 40 MHz BSS shall not transmit non-Control type 20 MHz frames in the secondary channel." |  | COEX | 40-20 | [5 empty] | 2007-03-13 21:27 | COEX
3273 | Erceg, Vinko | Do Not Approve | 9.20.4 | 164 | 49 | T | Y | 164.49 | 49 | 9.20.4 |  |  | Matt F |  |  | The 500 msec time does not make much sense, since it presumes that scanning for beacons will occur at a minimum rate of once per 500 msec, when the requirements elsewhere in this subclause suggest a minimum scanning rate of once per thirty minutes. | Change 500 msec to thirty minutes to match other scanning times. |  | COEX | 40-20 in 2.4GHz | [5 empty] | 2007-03-13 21:24 | COEX
3274 | Erceg, Vinko | Do Not Approve | 9.20.4 | 164 | 60 | T | Y | 164.6 | 60 | 9.20.4 |  |  | Matt F |  |  | The text does sort of imply that everything after page 164 line 64 is part of the operational restrictions. | Change "restrictions" to "two restrictions" near the end of the paragraph that begins with "An HT-AP-19 that detects any of the BSS width trigger events a), b) or c) shall" |  | COEX | 40-20 in 2.4GHz | [5 empty] | 2007-03-13 21:24 | COEX
3275 | Erceg, Vinko | Do Not Approve | 9.20.4 |  |  | T | Y | 164 |  | 9.20.4 |  |  | Matt F |  |  | Make it clear that when a STA scans for intolerant bits, it needs to ignore received intolerant=1 indications if the BSS of the received frame matches its own BSS. | Make the change indicated in the comment. |  | COEX | 40-20 in 2.4GHz | [5 empty] | 2007-03-13 21:24 | COEX
3276 | Erceg, Vinko | Do Not Approve | 9.20.4 |  |  | T | Y | 164 |  | 9.20.4 |  |  | Matt F |  |  | Make it clear that 20mhz-only capable STA are not required to scan, and therefore, may set the intolerant bit to 0 even if they do not scan. | Make the change indicated in the comment. |  | COEX | 40-20 in 2.4GHz | [5 empty] | 2007-03-13 21:24 | COEX
3277 | Erceg, Vinko | Do Not Approve | 9.20 | 163 | 38 | T | Y | 163.38 | 38 | 9.2 |  |  | Vinko |  |  | wrong preposition - "to" means up to the beginning of that item, "through" means up to the end of that item | change "to" to "through" |  | COEX | 40-20 | [5 empty] | 2007-03-13 21:27 | COEX
3278 | Erceg, Vinko | Do Not Approve | 9.20.4 |  |  | T | Y | 164 |  | 9.20.4 |  |  | Matt F |  |  | Disallow any 40 mhz BSS to operate in the ISMii band unless it matches exactly the primary and secondary channels of any existing 40 mhz BSS in ISMii. | This might be better done in 11.9.8.3 - see the comments for that subclause. |  | COEX | 40-20 in 2.4GHz | [5 empty] | 2007-03-13 21:24 | COEX
3279 | Erceg, Vinko | Do Not Approve | 11.9.8.3 |  |  | T | Y | 199 |  | 11.9.8.3 |  |  | Bjorn |  |  | Disallow 40 mhz BSS operation if the 40mhz BSS candidate cannot select a primary and secondary channel for operation that meet the following condition: Given the following definitions: P1 = the primary channel of the intended 40 MHz BSS S1 = the secondary channel of the intended 40 MHz BSS Pi = the set of primary operating channels for all established 40 MHz BSS operating within the channel range [P1-2, P1-1, P1, P1+1, P1+2, S1-2, S1-1, S1, S1+1, S1+2] in the target BSA Si = the set of secondary operating channels for all established 40 MHz BSS operating within the channel range [P1-2, P1-1, P1, P1+1, P1+2, S1-2, S1-1, S1, S1+1, S1+2] in the target BSA Ti = the set of sole operating channels for all established 20 MHz BSS operating within the channel range [P1-2, P1-1, P1, P1+1, P1+2, S1-2, S1-1, S1, S1+1, S1+2] in the target BSA An AP shall not establish a 40 MHz BSS unless it can meet the following conditions: 1) P1 = Pi for all values of I 2) P1 = Ti for all values of I 3) S1 = Si for all values of I When the right hand side of any of the above equalities is the null set, then the equality test result is defined to be true. If, after initial establishment of the 40 mhz BSS, the outcome of any of the equality tests above changes to FALSE, then the AP must immediately revert to 20mhz BSS operation. | Add the text shown in the comment to the subclause. |  | COEX | DFS channel selection | [5 empty] | 2007-03-13 21:26 | COEX
3280 | Erceg, Vinko | Do Not Approve | J |  |  | T | Y | 459 |  | J |  |  | Bjorn |  |  | Annex J, table J1, reserved values are overlapping with some defined values. | Correct the J1 table values for the reserved values so that there is no overlap of reserved values with the non-reserved values. I.e. change reserved range from 31-255 to 34-255. |  | COEX | DFS channel selection | [5 empty] | 2007-03-13 21:26 | COEX
3281 | Erceg, Vinko | Do Not Approve | 9.13.3.5 | 129 | 26 | T | Y | 129.26 | 26 | 9.13.3.5 |  |  | Srini |  |  | It is probably not a good idea to encourage implementers to include the following as a possible condition for setting the OBSS non HT STA present bit: "reception of a Beacon containing an HT Information element with the OBSS Non-HT STAs Present field set to 1." Including this condition encourages an infinite propagation situation. I recognize that eliminating this condition does not eliminate the possibility of setting the bit for this very condition, but that is ok - the presence of the condition encourages the behavior - I am not asking for an outright restriction against using that condition. | Delete the condition "reception of a Beacon containing an HT Information element with the OBSS Non-HT STAs Present field set to 1." from the list of possible conditions that an AP might use to determine when to set the OBSS Non-HT STA present bit. |  | COEX | protection mechanisms | [5 empty] | 2007-03-13 21:28 | COEX
3282 | Erceg, Vinko | Do Not Approve | 7.3.2.52 |  |  | T | Y | 76 |  | 7.3.2.52 |  |  | Bjorn |  |  | Does this element also need to appear in beacons and probe responses? | Add this element to beacons and probe responses when dot11Extendedchannelswitchimplemented is true. |  | COEX | ECSA | [5 empty] | 2007-03-13 21:25 | COEX
3283 | Erceg, Vinko | Do Not Approve | 11.9.8.1 | 199 | 23 | T | Y | 199.23 | 23 | 11.9.8.1 |  |  | Bjorn |  |  | IS the requirement to set dot11extendedchannelswitchimplemented to true really only necessary for a STA that wants to support 40 mhz channel widths? | Conditionalize the setting of dot11extendedchannelswitchimplemented to true only for STA that want to support 40 mhz channel widths? |  | COEX | DFS channel selection | [5 empty] | 2007-03-13 21:26 | COEX
3284 | Erceg, Vinko | Do Not Approve | 7.1.3.5a |  |  | T | Y | 17 |  | 7.1.3.5a |  |  | Srinivas Kandala |  |  | MSI and MAI fields do not specify which way the MSBit of the encoded values is oriented. Is the MSBit generally the higher-numbered bit of the field? It seems that way, since the obvious alternative to this interpretation leads to a contradiction between MAI and MSI/MRQ use. This problem of MSBit definition occurs in additional places within clause 7. See 7.3.1.32 as another fine example. Or 7.3.1.7. | Either use a more traditional method of describing values in fields using tables with headings giving bit numbers for the fields, or describe a generic encoding that says that MSBit is the highest numbered bit of a field. The fifth paragraph of 7.1.1 might be a good place to make a definitive statement - it actually seems to point to table 1 as a good example, which shows that the binary values in that table are actual numerical values, in which case, the table shows that the MSBit of any numerical value corresponds to the highest numbered bit of the field. |  | FRAME | Trivial Technical Changes | [5 empty] | 2007-03-15 20:28 | FRAME
3285 | Erceg, Vinko | Do Not Approve | 7.1.2 | 12 | 3 | E | N | 12.03 | 3 | 7.1.2 |  | A |  |  |  | In the figure that is being replaced, there is an editorial note that suggests that the only change is the insertion of the HTC field, but the body length value also changes. | Fix the editorial note to indicate that not only is the figure changing through the insertion of the HTC field, but also, through the change to the body length value. | Accepted | EDITOR | D2_01 editorial resolutions | [5 empty] | 2007-04-16 16:14 | EDITOR
3286 | Erceg, Vinko | Do Not Approve | 8.3.3.3.2 | 90 |  | T | Y | 90 |  | 8.3.3.3.2 |  |  | Brett Douglas |  |  | A-MSDU signaling bit (QOS control field bit 7) should be protected by the AAD. | Make A-MSDU reception optional. |  | MAC | AAD A-MSDU | [5 empty] | 2007-03-13 20:00 | MAC
3287 | Erceg, Vinko | Do Not Approve | J | 459 |  | T | Y | 459 |  | J |  |  | Bjorn |  |  | What is the relationship between channel spacing and channel set? I would think that the channels specified are separated by the channel spacing that is given, but this does not make any sense. The following two statements within J make me think that this table is incorrect: "The channel starting frequency variable is a frequency, used together with a channel number, to calculate a channel center frequency. Channel spacing is the frequency difference between nonoverlapping adjacent channel center frequencies." These statements together sort of imply that you multiple a channel number by the channel spacing to get the center frequency for that channel. The channel numbers, in for example the channel set for regulatory class 32 appear to be numbers that are representative of channels that are actually spaced at 20 mhz separation. | This table needs to be fixed. I do not currently have a suggestion. |  | COEX | DFS channel selection | [5 empty] | 2007-03-13 21:26 | COEX
3288 | Erceg, Vinko | Do Not Approve | 7.3.1.24 | 40 | 13 | T | Y | 40.13 | 13 | 7.3.1.24 |  |  | Srinivas Kandala |  |  | Confused. The channel width field is supposed to indicate the channel width, yet it says that a value of 0 indicates that the 20 mhz primary channel is to be used - that's a channel, not a width. And what about cases when the channels of operation are 10 mhz? Or 5 mhz? Should this field say something other than an explicit 20 mhz? Likewise, the notify channel width action frame 7.4.9.2 also mentions an explicit channel width of 20 mhz. And there is a "channel width" field defined in the MIMO control field 7.3.1.29 - do we want to have two fields with the same name? | Make the explicit references to 20 mhz channel widths something more generic to refer to the actual nominal channel width. Consider changing the name of one of the fields that has the name of "channel width." |  | FRAME | Non-trivial Technical Changes | [5 empty] | 2007-03-15 20:27 | FRAME
3289 | Erceg, Vinko | Do Not Approve | 7.4.9.10 | 85 |  | T | Y | 85 |  | 7.4.9.10 |  |  | Matt F |  |  | Misleading statement. | change the sentence: "When the Forty MHz Intolerant bit is set to 1, it indicates that the STA that has transmitted the management action frame containing the HT Information field is intolerant of 40 MHz operation." to "When the Forty MHz Intolerant bit is set to 1, it indicates that the STA that has transmitted the management action frame containing the HT Information field is indicating that 40 MHz channel operation is not to be employed." |  | COEX | 40-20 in 2.4GHz | [5 empty] | 2007-03-13 21:24 | COEX
3290 | Erceg, Vinko | Do Not Approve | 7.4.9.10 | 85 |  | T | Y | 85 |  | 7.4.9.10 |  |  | Matt F |  |  | Two instances of "40 MHz mask PPDU" occur - these should be replaced with more accurate terms, such as "MPDUs or A-MPDUs that have a TXVECTOR parameter BW equal to 40 mhz" or whatever is the appropriate description of a PPDU at the MAC layer that will be sent using a 40 mhz mask. | Replace the use of "40 MHz mask PPDU" with more accurate terms, such as "MPDUs or A-MPDUs that have a TXVECTOR parameter BW equal to 40 mhz" or whatever is the appropriate description of a PPDU at the MAC layer that will be sent using a 40 mhz mask, something like "that has any value other than NON_HT_CBW40 for the TXVECTOR parameter CH_BANDWIDTH" |  | COEX | 40-20 in 2.4GHz | [5 empty] | 2007-03-13 21:24 | COEX
3291 | Erceg, Vinko | Do Not Approve | 7.4a.1 | 86 |  | T | Y | 86 |  | 7.4a.1 |  |  | Srinivas Kandala |  |  | Isn't ASCII a 7-bit code? | Fix the table entry for the ASCII "N" to be two rows, one for one bit of ZERO and one for 7 bits of ASCII "N" |  | FRAME | Trivial Technical Changes | [5 empty] | 2007-03-15 20:28 | FRAME
3292 | Erceg, Vinko | Do Not Approve | 7.3.2.2.1 | 53 |  | T | Y | 53 |  | 7.3.2.2.1 | [5 empty] | Add another BSS Membership selector to table n24 - one that says "infinite rate" so that no one will attempt to associate with it | Add another BSS Membership selector - one that says "infinite rate" so that no one will attempt to associate with it |  | MAC |  |  | Transferred from MAC to COEX - Unanimous - 070314PM2 MAC adhoc discussion suggests that using a mgmt action ht info exchange frame is probably the better solution to the problem of allowing a STA in an intolerant OBSS to communicate this information to a neighbor 40-capable BSS, there are some additional considerations to be accounted for - that 40-cap BSS can receive such a mgmt action frame, and that those frames are class 1 (see CID 2553) and which BSSID is placed into those mgmt action frames Transferred to MAC from FRAME FORMAT |  |  |  | 2007-03-14 20:35 | MAC
3293 | Erceg, Vinko | Do Not Approve | 8.3.3.3.2 | 90 | 55 | E | N | 90.55 | 55 | 8.3.3.3.2 | 450 | A |  |  |  | extraneous word | delete the word "to" from the phrase "during to" | EDITOR: 2007-03-26 15:41:30Z Accept | EDITOR | Duplicates | [5 empty] | 2007-04-16 16:15 | EDITOR
3294 | Erceg, Vinko | Do Not Approve | 9.2.3.5 | 96 | 46 | E | N | 96.46 | 46 | 9.2.3.5 | 698 | A |  |  |  | missing spaces | Fix spacing error between sentences - i.e. "NAV.EIFS" | EDITOR: 2007-03-27 09:31:07Z Accept | EDITOR | Duplicates | [5 empty] | 2007-04-16 16:15 | EDITOR
3295 | Erceg, Vinko | Do Not Approve | 9.2.3.6 | 96 | 64 | E | N | 96.64 | 64 | 9.2.3.6 |  | C |  |  |  | extra words | delete the words "from value" | EDITOR: 2007-03-27 09:40:51Z Counter - See resolution of CID 1131 | EDITOR | D2_01 editorial resolutions | [5 empty] | 2007-04-16 16:14 | EDITOR
3296 | Erceg, Vinko | Do Not Approve | 9.2.3.6 | 96 | 65 | E | N | 96.65 | 65 | 9.2.3.6 |  | C |  |  |  | odd wording | sentence includes "both" and "each" which sounds odd - delete one or the other | EDITOR: 2007-03-27 09:46:47Z Counter - See resolution of CID 3340. | EDITOR | D2_01 editorial resolutions | [5 empty] | 2007-04-16 16:14 | EDITOR
3297 | Erceg, Vinko | Do Not Approve | 9.2.5.4 | 97 | 60 | T | Y | 97.6 | 60 | 9.2.5.4 |  |  | Adrian S |  |  | why were the words "receiving STA's" dropped? The remaining text is now ambiguous - which MAC address? And which RA? | Either undelete the words "receiving STA's" and delete the subsequent "of the STA" or insert "receiving" in front of the last undeleted "STA" of the paragraph. - and note the the RA is the RA that corresponds to the MAC header that contained the DUR field that is being used to perform the NAV update |  | MAC | NAV update | [5 empty] | 2007-03-13 20:04 | MAC
3298 | Erceg, Vinko | Do Not Approve | 9.2.5.4 | 98 | 15 | T | Y | 98.15 | 15 | 9.2.5.4 |  |  | Adrian |  |  | Does HT information element need to be made more specific? In fact, there is no mention of the element at the beginning of the paragraph. | Qualify "HT information element" with something along the line of "HT Information element that was received from the AP with which the STA has an active association." And make parallel language at the beginning of the paragraph. |  | MAC | [6 empty] | 2007-03-13 19:01 | MAC
3299 | Erceg, Vinko | Do Not Approve | 9.6 | 103 | 18 | T | Y | 103.18 | 18 | 9.6 |  |  | Yuichi M |  |  | Which STA? In the phrase : "using a rate from the Supported Rates, Extended Supported Rates or BSSBasicRateSet" -- which STA is the owner of the rate set? The transmitter or the recipient? | Clarify which Supported Rate set, etc. is meant in the cited phrase. |  | MAC | Rate MCS Selection | [5 empty] | 2007-03-13 20:04 | MAC
3300 | Erceg, Vinko | Do Not Approve | 9.6 | 103 | 19 | T | Y | 103.19 | 19 | 9.6 |  |  | Yuichi M |  |  | The phrase: "from the Supported MCS Set" -- which STA? I.e. "from the Supported MCS Set of the intended recipient STA? or "from the Supported MCS Set of the transmitting STA?" | Clarify which Supported MCS set is meant in the cited phrase. |  | MAC | Rate MCS Selection | [5 empty] | 2007-03-13 20:04 | MAC
3301 | Erceg, Vinko | Do Not Approve | 9.6 | 104 | 27 | T | Y | 104.27 | 27 | 9.6 |  |  | Yuichi M |  |  | In two places in the paragraph, the phrase "for use in the Duration/ID field" appears. It should be "for use in calculating the value for the Duration/ID field" | Modify the phrasing to indicate that TXTIME is used to calculate the value of the Duration/ID field. |  | MAC | Rate MCS Selection | [5 empty] | 2007-03-13 20:04 | MAC
3302 | Erceg, Vinko | Do Not Approve | 9.6.2.2 | 105 | 19 | T | Y | 105.19 | 19 | 9.6.2.2 |  |  | Yuichi M |  |  | Is there any further qualification to the phrase: "BSSBasicRateSet parameter or from the BSSBasicMCSset parameter" -- i.e. is the choice of which set dependent on some other condition? | Clarify whether there is any further qualifier to assist in making the rate selection. |  | MAC | Rate MCS Selection | [5 empty] | 2007-03-13 20:04 | MAC
3303 | Erceg, Vinko | Do Not Approve | 9.6.2.4 | 105 | 62 | T | Y | 105.62 | 62 | 9.6.2.4 |  |  | Yuichi M |  |  | Does this mean that the earlier subclauses need to have some conditions applied to them? That is, should those other subclauses say, for example, that "these are the rules if the Qos+CF-ACK is not contained within an A-MPDU?" -- Actually, this sentence - "These rules also apply to A-MPDUs that aggregate MPDUs of type Data with any other types of MPDU." should appear at the beginning of 9.6.2 and then again at the beginning of 9.6.3, so that it is clear which rules should be used for combined frame type forms (A-MPDUs with combinations of frame types). | Clarify as suggested. |  | MAC | Rate MCS Selection | [5 empty] | 2007-03-13 20:04 | MAC
3304 | Erceg, Vinko | Do Not Approve | 9.6.3.1 | 106 | 15 | T | Y | 106.15 | 15 | 9.6.3.1 |  |  | Yuichi M |  |  | Since changes to HT Capabilities element now allow asymmetric TX and RX sets, the phrase "or using a rate or MCS that the transmitting STA has observed in a PPDU transmitted by the STA that is the intended receiver." can lead to bad transmit rate choices. So there should be a stronger indication that this choice is only allowed when the first choice is not available (i.e. relying on explicit mgmt information the describes the recipient rate set) | Include a stronger restriction on when the second choice is allowed. |  | MAC | Rate MCS Selection | [5 empty] | 2007-03-13 20:04 | MAC
3305 | Erceg, Vinko | Do Not Approve | 9.6.2.4 | 105 | 57 | T | Y | 105.57 | 57 | 9.6.2.4 |  |  | Yuichi M |  |  | Since changes to HT Capabilities element now allow asymmetric TX and RX sets, the phrase "or using a rate or MCS that the transmitting STA has observed in a PPDU transmitted by the STA that is the intended receiver." can lead to bad transmit rate choices. So there should be a stronger indication that this choice is only allowed when the first choice is not available (i.e. relying on explicit mgmt information the describes the recipient rate set) | Include a stronger restriction on when the second choice is allowed. |  | MAC | Rate MCS Selection | [5 empty] | 2007-03-13 20:04 | MAC
3306 | Erceg, Vinko | Do Not Approve | 9.6.3.2 | 106 | 51 | T | Y | 106.51 | 51 | 9.6.3.2 |  |  | Yuichi M |  |  | Since changes to HT Capabilities element now allow asymmetric TX and RX sets, the phrase "or using a rate or MCS that the transmitting STA has observed in a PPDU transmitted by the STA that is the intended receiver." can lead to bad transmit rate choices. So there should be a stronger indication that this choice is only allowed when the first choice is not available (i.e. relying on explicit mgmt information the describes the recipient rate set) | Include a stronger restriction on when the second choice is allowed. |  | MAC | Rate MCS Selection | [5 empty] | 2007-03-13 20:04 | MAC
3307 | Erceg, Vinko | Do Not Approve | 9.6.3.3 | 107 | 18 | T | Y | 107.18 | 18 | 9.6.3.3 |  |  | Yuichi M |  |  | The third and fourth bulleted items of this subclause provide an instruction as to which modulation class is to be used for the control response transmission, but there is no instruction as to the rate or MCS that is to be used. | Clarify why the first two bulleted items provide a rate/MCS instruction and the subsequent two items do not, either by removing the rate/MCS instruction in the first two, or providing it in the second two, or by providing a reference to some other subclause where the rate/MCS selection rule is provided. |  | MAC | Rate MCS Selection | [5 empty] | 2007-03-13 20:04 | MAC
3308 | Erceg, Vinko | Do Not Approve | 9.6.3.3 | 107 | 35 | T | Y | 107.35 | 35 | 9.6.3.3 |  |  | Yuichi M |  |  | Reference to other subclause is split by text. | Fix reference to other subclause. |  | MAC | Rate MCS Selection | [5 empty] | 2007-03-13 20:04 | MAC
3309 | Erceg, Vinko | Do Not Approve | 9.6.4 | 107 | 58 | E | N | 107.58 | 58 | 9.6.4 | 493 | A |  |  |  | unwell grammar | Change "a association" to "an association" | EDITOR: 2007-03-28 09:33:02Z Accept | EDITOR | Duplicates | [5 empty] | 2007-04-16 16:15 | EDITOR
3310 | Erceg, Vinko | Do Not Approve | 9.6.4 | 107 | 62 | T | Y | 107.62 | 62 | 9.6.4 |  |  | Yuichi M |  |  | "shall be used." -- SHALL BE USED for WHAT??? -- Bad, bad! | Please provide an object of the predicate, or something that fills in the blank in the phrase: "shall be used _____" |  | MAC | Rate MCS Selection | [5 empty] | 2007-03-13 20:04 | MAC
3311 | Erceg, Vinko | Do Not Approve | 9.6.5 | 108 | 5 | T | Y | 108.05 | 5 | 9.6.5 |  |  | Yuichi M |  |  | Which STA? "If the STBC Rx and Tx capabilities indicated in the HT Capabilities info field" -- of the transmitter or the intended recipient, or is it, in fact, the combination of the two? Or is it different from that - I mean, when would this rule apply? If I am transmitting STBC and the recipient cannot receive it, then I should not be transmitting it anyway, so, maybe it means, that a STA is capable of RX STBC, but not TX? Or maybe the other way around? | Clarify when this rule would ever apply and word the rule to more accurately describe that condition to invoke the use of the rule. |  | MAC | Rate MCS Selection | [5 empty] | 2007-03-13 20:04 | MAC
3312 | Erceg, Vinko | Do Not Approve | 9.6.6 | 108 | 14 | T | Y | 108.14 | 14 | 9.6.6 |  |  | Yuichi M |  |  | Extra word | Remove the word "format" from the phrase "control response frame format" |  | MAC | Rate MCS Selection | [5 empty] | 2007-03-13 20:04 | MAC
3313 | Erceg, Vinko | Do Not Approve | 9.6.6 | 108 | 46 | T | Y | 108.46 | 46 | 9.6.6 | [5 empty] | Poor grammatical construct. | Either be explicit in reference by replacing "those rules" with a direct reference to 9.13.3, or combine this sentence with the one on line 42 to form a single paragraph, so that the antecedent of the definite article is clear. |  | MAC | Transferred |  | EDITOR: 2007-03-28 10:32:23Z - see also 2185 which needs to be treated at the same time, which I've transferred to MAC. Editor: transferred to MAC. If you transfer it back to me I'll resolve by deleting the sentence :0). MAC transferred to EDITOR 2007-03-13 |  |  |  | 2007-03-28 10:34 | EDITOR
3314 | Erceg, Vinko | Do Not Approve | 9.6.6 | 109 | 12 | T | Y | 109.12 | 12 | 9.6.6 |  |  | Yuichi M |  |  | I suspect that it was I that created the phrase, but it looks a bit confusing, so I would recommend changing the phrase "next highest NSS" to "the Nss value that is one less than the Nss value found in step 2" | Make the suggested change. |  | MAC | Rate MCS Selection | [5 empty] | 2007-03-13 20:04 | MAC
3315 | Erceg, Vinko | Do Not Approve | 9.6.8. | 109 | 62 | T | Y | 109.62 | 62 | 9.6.8. |  |  | Yuichi M |  |  | Use more formal RXVECTOR- and TXVECTOR-based descriptions of "in 20 mhz" and "in 40 mhz" | Formalize the language as suggested. |  | MAC | Rate MCS Selection | [5 empty] | 2007-03-13 20:04 | MAC
3316 | Erceg, Vinko | Do Not Approve | 9.7a | 111 | 64 | T | Y | 111.64 | 64 | 9.7a |  |  | Solomon T |  |  | Improper placement of text. The last line of this subclause seems to be unrelated to the other text, and should appear in its own subclause. | Move the sentence: "A STA receiving a Control Wrapper frame shall respond to the frame according to the subtype of the wrapped frame." to its own subclause, perhaps a new one sandwiched between 9.2.8 and 9.2.9 |  | MAC | HTC | [5 empty] | 2007-03-13 20:03 | MAC
3317 | Erceg, Vinko | Do Not Approve | 9.7b | 112 | 27 | T | Y | 112.27 | 27 | 9.7b |  |  | Matthew F |  |  | Assuming that the A-MSDU feature is NOT removed, then should the "is" in this sentence be changed to a "shall be"? | Change "is" to "shall be" |  | MAC | A-MSDU | [5 empty] | 2007-03-13 20:01 | MAC
3318 | Erceg, Vinko | Do Not Approve | 9.7c.1 | 112 | 44 | T | Y | 112.44 | 44 | 9.7c.1 |  |  | Solomon T |  |  | wrong verb | Change "may limit" to "indicates a receive limit to" |  | MAC | A-MPDU | [5 empty] | 2007-03-13 20:01 | MAC
3319 | Erceg, Vinko | Do Not Approve | 9.7c.1 | 112 | 52 | T | Y | 112.52 | 52 | 9.7c.1 |  |  | Solomon T |  |  | wrong noun | Change "limit" to "Maximum Rx AMPDU Factor" |  | MAC | A-MPDU | [5 empty] | 2007-03-13 20:01 | MAC
3320 | Erceg, Vinko | Do Not Approve | 9.10.7.2 | 118 | 56 | E | N | 118.56 | 56 | 9.10.7.2 |  | A |  |  |  | extra space at beginning of paragraph | Remove the extra space that appears at the beginning of the couple of paragraphs here and in 9.10.7.4, where an extra space does exist. | EDITOR: 2007-03-28 15:51:53Z Accept | EDITOR | D2_01 editorial resolutions | [5 empty] | 2007-04-16 16:14 | EDITOR
3321 | Erceg, Vinko | Do Not Approve | 9.13.1 | 126 | 19 | T | Y | 126.19 | 19 | 9.13.1 |  |  | Srini |  |  | Indefinite reference. | Change "a STA" to "a receiving STA" |  | COEX | protection mechanisms | [5 empty] | 2007-03-13 21:28 | COEX
3322 | Erceg, Vinko | Do Not Approve | 9.13.5.2 | 132 | 49 | T | Y | 132.49 | 49 | 9.13.5.2 |  |  | Yuichi |  |  | missing definition | provide a definition for the phrase "in response to" - e.g. provide an explicit or referential answer to the questions: what are the timing requirements? What are the MCS/rate requirements? |  | COEX | L-SIG TXOP | [5 empty] | 2007-03-13 21:31 | COEX
3323 | Erceg, Vinko | Do Not Approve | 9.16.2 | 147 | 48 | E | N | 147.48 | 48 | 9.16.2 |  | C |  |  |  | poor wording | Change "the HT Capability element that they transmit" to "HT Capability elements that they transmit," | EDITOR: 2007-03-30 12:16:48Z Counter - Also change to singular form resulting in: "A STA that sets the MCS Feedback field to 0 in the HT Extended Capabilities field of the HT Capability elements that it transmits does not respond to an MRQ." | EDITOR | D2_01 editorial resolutions | [5 empty] | 2007-04-16 16:14 | EDITOR
3324 | Erceg, Vinko | Do Not Approve | 9.17.3. | 156 | 44 | T | Y | 156.44 | 44 | 9.17.3. |  |  | Assaf Kasher |  |  | the "and/or" conjunction makes the second part of the sentence sound as though it is not necessary to send this information after SIFS, as an immediate response - i.e. if the OR part of the conjunction is used, then only the second part of the sentence applies, in which case, a STA that can aggregate the feedback, but not send it as a SIFS response still passes the test for immediate -- I realize that the last part says something about "MAC response" and in the "TX beamformer's TXOP" - but that could be any TXOP and any response - the wording is not exacting enough for my taste | change "and/or is capable" to "and may be capable" |  | BEAM | EXPLICIT | [5 empty] | 2007-03-14 12:38 | BEAM
3325 | Erceg, Vinko | Do Not Approve | 9.17.3 | 156 | 50 | T | Y | 156.5 | 50 | 9.17.3 |  |  | Assaf Kasher |  |  | no reason to disallow an aggregation for the delayed case | add "and may be capable of sending feedback response information aggregated in a PPDU" to the end of the delayed case description |  | BEAM | EXPLICIT | [5 empty] | 2007-03-14 12:38 | BEAM
3326 | Erceg, Vinko | Do Not Approve | 9.17.3 | 158 | 6 | T | Y | 158.06 | 6 | 9.17.3 |  |  | Assaf Kasher |  |  | Why is the normal Action frame always referred to as "management action frame" while the no-ack variety is just called "action no-ack"? | Be consistent with use of names - either the type is always present or never present for all subtypes. |  | BEAM | EXPLICIT | [5 empty] | 2007-03-14 12:38 | BEAM
3327 | Erceg, Vinko | Do Not Approve | 11.3 | 195 | 29 | T | Y | 195.29 | 29 | 11.3 |  |  | Matthew F |  |  | Do we need to add the action no-ack frames here? | Not sure what the corrective action is. |  | MAC | Security Classifications | [5 empty] | 2007-03-13 20:05 | MAC
3328 | Erceg, Vinko | Do Not Approve | 9.19.3 | 163 | 17 | T | Y | 163.17 | 17 | 9.19.3 |  |  | Adrian Stephens |  |  | wrong word | change "destination" to "source" |  | BEAM | NDP | [5 empty] | 2007-03-14 12:41 | BEAM
3329 | Erceg, Vinko | Do Not Approve | 11.1.2.1 | 184 | 26 | T | Y | 184.26 | 26 | 11.1.2.1 | [5 empty] | editor's instructions refer to 2 paragraphs, but there is only 1 | change "2" to "1" in the editor's instruction |  | MAC | MAC group discussion | [5 empty] | 2007-03-13 20:20 | MAC
3330 | Erceg, Vinko | Do Not Approve | 11.1.2.1 | 184 | 34 | T | Y | 184.34 | 34 | 11.1.2.1 |  |  | Jeremy G |  |  | bad wording - phrasing is clumsy, plus, the OR should be an AND | change "the AP shall repeat the transmission using the basic STBC MCS of all broadcast or multicast" to "the AP shall, using the basic STBC MCS, the transmission of all broadcast and multicast" |  | MAC | STBC | [5 empty] | 2007-03-13 20:06 | MAC
3331 | Erceg, Vinko | Do Not Approve | 11.15.1 | 201 | 57 | T | Y | 201.57 | 57 | 11.15.1 |  |  | Solomon |  |  | There is no BSS Channel Width field in any element. | Change "BSS Channel Width" to "Secondary Channel Offset" |  | COEX | channel switching | [5 empty] | 2007-03-13 21:27 | COEX
3332 | Erceg, Vinko | Do Not Approve | 11.15.1 | 201 | 57 | T | Y | 201.57 | 57 | 11.15.1 |  |  | Solomon |  |  | It would be handy to describe what the other field is for. There are three fields in the two elements and this text only discusses two of the three. What is the meaning of the STA Channel Width field of the HT Information element? | Provide an explanation of "the third field" |  | COEX | channel switching | [5 empty] | 2007-03-13 21:27 | COEX
3333 | Erceg, Vinko | Do Not Approve | 11.15.1 | 202 | 7 | T | Y | 202.07 | 7 | 11.15.1 |  |  | Solomon |  |  | Allow STA to send 20 mhz control frames on the secondary channel. | Make the change indicated in the comment. |  | COEX | channel switching | [5 empty] | 2007-03-13 21:27 | COEX
3334 | Erceg, Vinko | Do Not Approve | 11.17 | 206 | 61 | T | Y | 206.61 | 61 | 11.17 |  |  | Matt F |  |  | should broaden exception to include mcast | change "broadcast" to "broadcast or multicast" |  | COEX | 40-20 in 2.4GHz | [5 empty] | 2007-03-13 21:24 | COEX
3335 | Erceg, Vinko | Do Not Approve | 9.20.4 | 164 | 45 | T | Y | 164.45 | 45 | 9.20.4 |  |  | Matt F |  |  | should we be looking for beacons instead of traffic? Consider the case of the peaceful coexistence of a 20 mhz BSS and a 40 mhz BSS until traffic starts on the 20 mhz BSS, in which case, the 40 mhz BSS has 30 minutes to detect the traffic - will it find the traffic more quickly than this? if not, then the traffic will not likely last 30 minutes - of course, if the scanning requirements are modified, then maybe the traffic will be detected more quickly. How quickly is fast enough? | change traffic detection to beacon detection in trigger condition a) |  | COEX | 40-20 in 2.4GHz | [5 empty] | 2007-03-13 21:24 | COEX
3336 | Erceg, Vinko | Do Not Approve | 9.20.4 |  |  | T | Y | 164 |  | 9.20.4 |  |  | Matt F |  |  | add a statement or two that makes it clear that either a STA or AP may transmit the value of 1 for the forty_mhz_intolerant bit for reasons other than those explicitly given in the text and that the address1 value of the transmitted frame that contains the value of 1 for the forty_mhz_intolerant bit may be mcast or bcast or ucast | make the change as suggested in the comment |  | COEX | 40-20 in 2.4GHz | [5 empty] | 2007-03-13 21:24 | COEX
3337 | Erceg, Vinko | Do Not Approve | 11.9.8.3 | 199 | 41 | T | Y | 199.41 | 41 | 11.9.8.3 |  |  | Bjorn |  |  | refine the requirement for a scan - such as, change "scan" to "at least one overlapping BSS scan" | make the change |  | COEX | DFS channel selection | [5 empty] | 2007-03-13 21:26 | COEX
3338 | Erceg, Vinko | Do Not Approve | 6.1.5 | 9 | 20 | E | N | 9.2 | 20 | 6.1.5 |  | C |  |  |  | "This queuing may be at any of the three points indicated in Figure 18." But there are no three queuing points indicated in Figure 18. | Modify Figure 18 to make it consistent with the text. | The figure was modified to resolve a previous LB comment. Counter: remove the quoted text. See CID 2002. | EDITOR | D2_01 editorial resolutions | [5 empty] | 2007-04-16 16:14 | EDITOR
3339 | Erceg, Vinko | Do Not Approve | 7.2.2.1 | 32 | 62 | T | Y | 32.62 | 62 | 7.2.2.1 |  |  | Srinivas Kandala |  |  | "The MPDU containing the A-MSDU may be carried in any of the following Data subtypes:…" Can MPDU containing the A-MSDU be any other subtypes other than the listed ones? | Modify the sentence to "The MPDU containing the A-MSDU shall be carried in any of the following Data subtype…" |  | FRAME | Trivial Technical Changes | [5 empty] | 2007-03-15 20:28 | FRAME
3340 | Erceg, Vinko | Do Not Approve | 9.2.3.6 | 96 | 65 | E | N | 96.65 | 65 | 9.2.3.6 |  | C |  |  |  | "Both frames separated by RIFS must each be HT format" | Modify the sentence to "Two consecutive frames separated by RIFS mush each have the HT format." | EDITOR: 2007-03-27 09:41:59Z Counter - 'Must' is not the right word to use here. Replace the sentence with the following: "Two frames separated by a RIFS shall both be HT frames. " | EDITOR | D2_01 editorial resolutions | [5 empty] | 2007-04-16 16:14 | EDITOR
3341 | Erceg, Vinko | Do Not Approve | 9.2.5.5 | 98 | 62 | E | N | 98.62 | 62 | 9.2.5.5 |  | R |  |  |  | "When a STA has transmitted a frame other than an initial or intermediate fragment, …" | Modify the sentence to " When a STA has transmitted the last fragment, …" | EDITOR: 2007-03-27 10:59:49Z Reject - The quoted text is part of the baseline, and I'd like to minimize unnecessary changes to baseline text. The proposed rewording is perhaps slightly clearer, but may include a technical change. i.e. a non-Data frame is a "frame other than an initial or intermediate fragment", but it certainly is not a "last fragment". | EDITOR | D2_01 editorial resolutions | [5 empty] | 2007-04-16 16:14 | EDITOR
3342 | Erceg, Vinko | Do Not Approve | 9.2.10 | 101 | 25 | E | N | 101.25 | 25 | 9.2.10 |  | C |  |  |  | "The starting reference of these slot boundaries is again the end of the last symbol of the PPDU carrying the previous frame on the medium." | Modify the sentence to "The starting reference of these slot boundaries is again the end of the last symbol of the previous PPDU frame." | EDITOR: 2007-03-27 11:51:19Z Counter - Agree that "on the medium" is unnecessary. However a "PPDU frame" is not defined. For consistency change p101 line 16 to "last symbol of the previous PPDU."; line 17 to "first symbol of the preamble of the next PPDU." and line 27 to "last symbol of the previous PPDU." | EDITOR | D2_01 editorial resolutions | [5 empty] | 2007-04-16 16:14 | EDITOR
3343 | Erceg, Vinko | Do Not Approve | 9.6 | 103 | 18 | E | N | 103.18 | 18 | 9.6 |  | R |  |  |  | "Frames carried in a non-HT PPDU shall be transmitted …" | Modify the sentence to "A non-HT PPDU frame shall be transmitted…" | EDITOR: 2007-03-27 12:11:14Z Reject - Commenter gives no reason for the change. Proposed change introduces the undefined term "PPDU frame". | EDITOR | D2_01 editorial resolutions | [5 empty] | 2007-04-16 16:14 | EDITOR
3344 | Erceg, Vinko | Do Not Approve | 9.6 | 103 | 19 | E | N | 103.19 | 19 | 9.6 |  | R |  |  |  | "Frame carried in a HT PPDU shall be transmitted …" | Modify the sentence to "A HT PPDU frame shall be transmitted…" | EDITOR: 2007-03-27 12:11:14Z Reject - Commenter gives no reason for the change. Proposed change introduces the undefined term "PPDU frame". | EDITOR | D2_01 editorial resolutions | [5 empty] | 2007-04-16 16:14 | EDITOR
3345 | Erceg, Vinko | Do Not Approve | 9.6.3.1 | 106 | 17 | E | N | 106.17 | 17 | 9.6.3.1 |  | R |  |  |  | "…STA has observed in a PPDU transmitted by the STA that is the intended receiver." | Modify the sentence to "… STA has observed in a PPDU transmitted by the intended receiver STA." | EDITOR: 2007-03-27 13:36:10Z Reject - There is nothing wrong with the original phrase, and the proposed replacement includes an awkward noun phrase. | EDITOR | D2_01 editorial resolutions | [5 empty] | 2007-04-16 16:14 | EDITOR
3346 | Erceg, Vinko | Do Not Approve | 9.6.4 | 107 | 58 | T | Y | 107.58 | 58 | 9.6.4 |  |  | Yuichi M |  |  | "An AP shall refuse a association or reassoication request from a STA that does not support all the rates in the Basic MCS Set." | Modify the sentence to " An AP shall refuse a HT-association or HT-reassociation request from a STA that does not support all the rates in the Basic MCS Set." |  | MAC | Rate MCS Selection | [5 empty] | 2007-03-13 20:04 | MAC
3347 | Erceg, Vinko | Do Not Approve | 9.6.4 | 107 | 62 | E | N | 107.62 | 62 | 9.6.4 |  | C |  |  |  | "If the contents of the Basic MCS Set is …" | Change "contents" to "content". | EDITOR: 2007-03-28 09:34:16Z Counter - reword thus: "If the Basic MCS Set contains all zeros..." | EDITOR | D2_01 editorial resolutions | [5 empty] | 2007-04-16 16:14 | EDITOR
3348 | Erceg, Vinko | Do Not Approve | 9.6.5 | 108 | 7 | E | N | 108.07 | 7 | 9.6.5 |  | C |  |  |  | "The basic STBC MCS is the MCS of lowest rate in the Basic MCS Set used with STBC encoder…" | Modify the sentence to "The basic STBC is the MCS of the lowest rate in the Basic MCS set using STBC encoder …" | EDITOR: 2007-03-28 10:03:37Z Counter - See resolution of CID 2180. | EDITOR | D2_01 editorial resolutions | [5 empty] | 2007-04-16 16:14 | EDITOR
3349 | Erceg, Vinko | Do Not Approve | 9.6.5 | 108 | 7 | E | N | 108.07 | 7 | 9.6.5 |  | A |  |  |  | "… of lowest rate in the Basic MCS Set." | Modify the sentence to "… of the lowest rate in the Basic MCS Set." | EDITOR: 2007-03-28 10:04:29Z Accept - See resolution of CID 2180. | EDITOR | D2_01 editorial resolutions | [5 empty] | 2007-04-16 16:14 | EDITOR
3350 | Erceg, Vinko | Do Not Approve | 9.6.8 | 109 | 61 | E | N | 109.61 | 61 | 9.6.8 |  | C |  |  |  | "… using the same channel width as that on which it received the frame..." | Modify the sentence to "… using the same channel width with which it received the frame…" | EDITOR: 2007-03-28 11:22:45Z Counter - See resolution to CID 2187 | EDITOR | D2_01 editorial resolutions | [5 empty] | 2007-04-16 16:14 | EDITOR
3351 | Erceg, Vinko | Do Not Approve | 9.7 | 111 | 4-13 | T | Y | 111 |  | 9.7 |  | A |  |  |  | A Note describes a more restrictive condition, but there is no specification when to apply the rules described in the text and in the note, respectively. | Clarify. | Accept - editor shall change "a more restrictive invariant to maintain is" to "a more restrictive alternative to the rule in the above paragraph and that may be used at any time, is" and perform an identical text substitution in the paragraph that is two paragraphs above the note of reference and the editor shall ensure consistency in the use of notes in the cited subclause (9.7) | MAC | MAC group discussion | [5 empty] | 2007-03-14 21:46 | MAC
3352 | Erceg, Vinko | Do Not Approve | 7.1.3.1.10 | 13 | 29 | T | Y | 13.29 | 29 | 7.1.3.1.10 |  |  | Adrian Stephens |  |  | The presence of the HT Control field in frames is indicated by setting the Order field to 1 in any Data type or Management type frame that is transmitted with a value of HT_GF or HT_MM for the FORMAT parameter of the TXVECTOR except a non-QoS Data frame or a Control Wrapper frame. | Rewrite sentence to clearly indicate which frames have the order bit set to indicate presence of HT control field and which don't. Clearly state that the Control Wrapper frame doesn't use order bit to indicate presence of HT control. |  | FRAME | +HTC | [5 empty] | 2007-03-15 18:38 | FRAME
3353 | Erceg, Vinko | Do Not Approve | 9.1.5 | 95 | 39 | T | Y | 95.39 | 39 | 9.1.5 |  |  | Adrian |  |  | This sentence mentions "after" MAC header and FCS, but shouldn't this include expansion due to encryption. Or, is this somehow implied? | Clarify if "after" MAC header and FCS are added => that the expansion due to encryption is covered. Make language similar to description in dot11FragmentationThreshold |  | MAC | [6 empty] | 2007-03-13 18:52 | MAC
3354 | Erceg, Vinko | Do Not Approve | 9.6.2.1 | 105 | 10 | T | Y | 105.1 | 10 | 9.6.2.1 |  |  | Yuichi M |  |  | What rate should a STA use to transmit broadcast/multicast frames when dot11TxSTBCOptionEnabled is set to true but the BSSBasicRateSet and BSSBasicMCSSet sets are empty? | Clarify what rate should be used |  | MAC | Rate MCS Selection | [5 empty] | 2007-03-13 20:04 | MAC
3355 | Erceg, Vinko | Do Not Approve | 9.6.4 | 107 | 62 | E | N | 107.62 | 62 | 9.6.4 | [5 empty] | If the contents of the Basic MCS Set is all zeros, non-HT basic rates shall be used. Is this the same as a rate from the BSSBasicRateSet? | Rewrite, to state that a rate from the BSSBasicRateSet will be used. |  | MAC | Transferred |  | EDITOR: 2007-03-28 09:36:10Z - I believe the statement "shall be used" will have attracted technical comment. I believe that any attempted resolution of this comment would need to make an interpretation of what the information is used for, and so I am transferring to MAC. However, I do suspect that the rules that each mention the Basic MCS Set either have, or should have a statement something like "if the Basic MCS Set is all zeroes, calculate a Basic rate using the BSS Basic Rate set" If this is to, the offending sentence can be remove in its entirety. |  |  |  | 2007-03-28 09:39 | EDITOR
3356 | Erceg, Vinko | Do Not Approve | 9.6.7 | 109 | 21 | E | N | 109.21 | 21 | 9.6.7 | [5 empty] | The description of the rate selection mechanism in this clause is very confusing. | Please reword. |  | MAC | Transferred |  | EDITOR: 2007-03-28 11:06:41Z - transferring to MAC. We probably need to find out from Vinko what exactly is causing the problem. I have already done a little simplification to terminology. Additionally ,t he repeated conditional phrases, shortened into defined terms may or may not help clarify (GEN owns this). For me the structure is good, so it must be the content that is the issue. |  |  |  | 2007-03-28 11:10 | EDITOR
3357 | Erceg, Vinko | Do Not Approve | 9.15.2.1 | 138 | 22 | E | N | 138.22 | 22 | 9.15.2.1 |  | A |  |  |  | Use aDTT2UTTTime instead of minimum DTT2UTT psacing. | Reword as suggested. | EDITOR: 2007-03-30 10:45:52Z Accept | EDITOR | D2_01 editorial resolutions | [5 empty] | 2007-04-16 16:14 | EDITOR
3358 | Erceg, Vinko | Do Not Approve | 9.13.6.2 | 133 | 59 | E | N | 133.59 | 59 | 9.13.6.2 |  | C |  |  |  | "The reception of a Cf-end frame shall be interpreted STAs as a NAV reset…" | Change to shall be interpreted "by STAs". | EDITOR: 2007-03-29 14:19:54Z Counter - see resolution of CID 1738 | EDITOR | D2_01 editorial resolutions | [5 empty] | 2007-04-16 16:14 | EDITOR
3359 | Erceg, Vinko | Do Not Approve | 9.13.3.3 | 128 | 25 | E | N | 128.25 | 25 | 9.13.3.3 | [5 empty] | Why is greenfield PPDU protection restricted to mechanisms in 9.13.6 | Clarify why legacy RTS/CTS mechanisms cannot be used to protect green field transmissions. |  | MAC | Transferred |  | EDITOR: 2007-03-29 11:36:25Z - this requires interpretation and the creation of content. Transferred to MAC. |  |  |  | 2007-03-29 11:37 | EDITOR
3360 | Alexander, Thomas |  | 20.3.20.7.2 | 296 | 32 | T |  | 296.32 | 32 | 20.3.20.7.2 |  |  | Vinko Erceg |  |  | The draft specifies that for a 20 MHz channel width, the transmitter center frequency leakage shall follow the usual 802.11a OFDM specification (-15 dB relative to transmitted power). However, for a 40 MHz channel width, the center frequency leakage specification is set to -20 dB relative to overall transmitted power. The transmitter center frequency leakage spec is now 5 dB tighter for 40 MHz 802.11n radios. This is unnecessarily tight, because transmitter leakage has little effect on receive performance regardless of the channel bandwidth. The only situation where transmitter carrier leakage has an effect is in DC-coupled direct-conversion receivers. Even these receivers have been designed for OFDM in 802.11a following a -15 dB leakage specification, and therefore there is no reason to believe that they cannot be equally easily designed at 40 MHz. However a -20 dB leakage specification for transmitters leads to an (unnecessarily) stringent requirement that in turn drives up design time and cost. The extra 5 dB of leakage reduction requires much better modulators and much better I-Q balance. The improvements required to meet the specification will provide little benefit to performance. | Propose to have the specification remain the same for 20MHz and 40MHz channels and follow 17.3.9.6.1, which is -15dB relative to transmit power, or 2 dB relative to the average energy of the remaining subcarriers. Increasing the specification to -20dB is not necessary and provides little benefit to overall system performance. suggested_remedy = Reset the transmitter center frequency leakage specification back to -15 dB relative to overall transmitted power for 40 MHz channels, i.e., to match the specifications of 17.3.9.6.1. regardless of channel width. |  | PHY | mask | [5 empty] | 2007-03-14 13:47 | PHY
3361 | Grandhi, Sudheer |  | 20.1.3 | 213 | 6 | T |  | 213.06 | 6 | 20.1.3 |  |  | Eldad Perahia |  |  | Greenfield Preambles should be mandatory for all HT devices for a more robust protection mechanim | Greenfield Preambles to be made Mandatory. |  | PHY | greenfield | [5 empty] | 2007-03-14 13:45 | PHY
3362 | Lubar, Dan |  | G.10 | 439 | 51 | E |  | 439.51 | 51 | G.10 |  | C |  |  |  | Page 439 in document, Pg 463 of PDF file For clarity's sake, at the least a period needs to replace the comma in the first sentence. (1st comma in Line 52) At best, the 2nd sentence of the 1st paragraph and the 1st sentence of the following paragraph should be combined. | Suggested rewrite.. "LDPC example 2 exercises the alternative branches of the LDPC encoding procedure not exercised in LDPC example 1. Example 2 also exhibits LDPC shortening, encoding, padding by repetition, and employs multiple codewords, diversifies the TXVECTOR parameters--all without making the length of this example cumbersome. The length of the text of the message was increased by 40 octets from 72 characters to 144 characters, in order to illustrate padding (rather than puncturing) and encoding of multiple codewords." | EDITOR: 2007-04-04 10:43:05Z Counter - (slight repunctuation of the proposed change) replace with: "LDPC example 2 exercises the alternative branches of the LDPC encoding procedure not exercised in LDPC example 1. Example 2 also exhibits LDPC shortening, encoding, and padding by repetition; employs multiple codewords and diversifies the TXVECTOR parameters—all without making the length of this example cumbersome. The length of the text of the message is increased by 40 octets from 72 characters to 144 characters, in order to illustrate padding (rather than puncturing) and encoding of multiple codewords." | EDITOR | D2_01 editorial resolutions | [5 empty] | 2007-04-16 16:14 | EDITOR
3363 | Mo, Patrick |  | General | 0 | 0 | T |  | 0 | 0 | General |  |  | Jeremy |  |  | In the scheme in the TGn Draft version P802 11n D2.0, the transmissions of STBC and SM are fixed on the corresponding transmit antennas, and do not cycle on each transmit antenna to employ the transmission style diversity and achieve futher diversity gain. So we advise TGn to discuss the current STBC and SM scheme. | There is a scheme to improve this problem, please refer to 11-07-0292-00-000n-improved-stbc-sm.doc. In this improved scheme, the transmission styles (i.e., STBC and SM) cycle on each transmit antenna, to achieve futher transmission style diversity gain and better performance. |  | PHY | STBC | [5 empty] | 2007-03-15 12:39 | PHY
3383 | Madhavan Pillai, Krishna Sankar | Approve |  | 242 | 44 | T | N | 242.44 | 44 |  |  |  | Jim Petranovich |  |  | It is mentioned that Eq. 20-4 holds for all the fields. However, I feel that the equation 20-4 holds only for the NON-HT compatible portion of a mixed mode format preamble only. Reason: In a HT packet, - the scaling factor is 1/sqrt(N^{tone}_{Field}*N_{STS}) | Make the equation 'more' general |  | PHY | misc | [5 empty] | 2007-03-14 13:47 | PHY
3384 | Madhavan Pillai, Krishna Sankar | Approve |  | 250 | 22 | T | N | 250.22 | 22 |  |  |  | Jim Petranovich |  |  | In Table n63, it is mandated that the RESERVED field of HT-SIG is set to 1 (and not 0). For L-SIG the RESERVED field is 'set to 0'. Just to clarify: Is there any particular reason to mandate 'set to 1' and not 'set to 0' for RESERVED in HT-SIG |  |  | PHY | misc | [5 empty] | 2007-03-14 13:47 | PHY
3385 | Madhavan Pillai, Krishna Sankar | Approve |  | 280 | 20 | T | N | 280.2 | 20 |  |  |  | Jim Petranovich |  |  | Think that the following statement is bit restrictive - "Short GI shall not be used in greenfield format when the MCS indicates a single spatial stream. Note that in greenfield format with one spatial stream, the HT-SIG is immediately followed by data. It is very difficult to parse the HT-SIG in time to demodulate this data with the correct GI length if the GI length is not known in advance." When STBC is used there can be multiple HT-LTFs after HT-SIG in GF mode, enabling typical implementation. | Instead of restriction based on single spatial stream, make the restriction based on single space time stream. |  | PHY | GI | [5 empty] | 2007-03-14 13:44 | PHY
3386 | Madhavan Pillai, Krishna Sankar | Approve |  | 160 | 43 | T | N | 160.43 | 43 |  |  |  | Vinko |  |  | Typo: "…command part in ASELC to 6 to indicate the failure of antenna selection training process." Reason:Per Table n3, ASEL Command 5 indicates ASEL Training failure | Change to "…command part in ASELC to 6 5 to indicate the failure of antenna selection training process." |  | MAC | Antenna Select misc | [5 empty] | 2007-04-19 16:27 | MAC
3387 | Madhavan Pillai, Krishna Sankar | Approve |  | 475 | 20 | E | N | 475.2 | 20 | [6 empty] | The url for downloading the code not provided |  |  | PHY | Transferred |  | EDITOR: 2007-04-04 12:10:26Z - The editor cannot invent an URL, but agrees that one should be provided. Transferred to PHY. |  |  |  | 2007-04-04 12:11 | EDITOR
3388 | Madhavan Pillai, Krishna Sankar | Approve |  | 306 | 44 | T | N | 306.44 | 44 |  |  |  | Jim Petranovich |  |  | Though Table n56 states that RSSI is measured from HT-LTFs in MM, in Fig n84, the PMD_RSSI.ind coming from HT-LTFs is not indicated |  |  | PHY | RSSI | [5 empty] | 2007-03-14 13:49 | PHY
3389 | Madhavan Pillai, Krishna Sankar | Approve |  | 233 |  | T | N | 233 |  |  |  |  | George Vlantis |  |  | In Fig n63, the transmitter block diagram shows that the interleaver is following the FEC encoder. However, with LDPC encoding, interleaver is bypassed. Need to make it clear that the block diagram is for convolutional encoding case only. | Modify the block diagram OR add a note indicating that interleaver is bypassed when LDPC coding is used. |  | PHY | FEC | [5 empty] | 2007-03-14 13:44 | PHY
3390 | Madhavan Pillai, Krishna Sankar | Approve |  | 234 |  | T | N | 234 |  |  |  |  | George Vlantis |  |  | In Fig n64, the transmitter block diagram shows that the interleaver is following the FEC encoder. However, with LDPC encoding, interleaver is bypassed. Need to make it clear that the block diagram is for convolutional encoding case only. | Modify the block diagram OR add a note indicating that interleaver is bypassed when LDPC coding is used. |  | PHY | FEC | [5 empty] | 2007-03-14 13:44 | PHY
3391 | Madhavan Pillai, Krishna Sankar | Approve |  | 238 |  | E | N | 238 |  |  |  | A |  |  |  | Table n58: For clarity, may I suggest renaming the last column header from "HT and non-HT Duplicate" to "HT-Duplicate and non-HT Duplicate" |  | Accepted | EDITOR | D2_01 editorial resolutions | [5 empty] | 2007-04-16 16:14 | EDITOR
3392 | Madhavan Pillai, Krishna Sankar | Approve |  | 256 | 60 | T | N | 256.6 | 60 |  |  |  | Jim Petranovich |  |  | "For MCS32, HT-LTF uses 114 tones though the DATA portion uses only 104 tones." - Clarifications on why this is so might be help the reader. | To facilitate channel training for beamforming, link adaptation etc? |  | PHY | duplicate | [5 empty] | 2007-03-14 18:35 | PHY
3393 | Madhavan Pillai, Krishna Sankar | Approve |  | 271 | 15 | E | N | 271.15 | 15 |  | 342 | A |  |  |  | Typo: "If more that one spatial stream exists,…" | Change to "If more that than one spatial stream exists,…" | Accepted | EDITOR | Duplicates | [5 empty] | 2007-04-16 16:15 | EDITOR
3394 | Madhavan Pillai, Krishna Sankar | Approve |  | 275 |  | T | N | 275 |  |  |  |  | Vinko Erceg |  |  | When NTX>NSTS, cyclic shift between the transmission from multiple antennaes is not mandated for HT transmissions. | Mandate per transmit chain cyclic shift for all HT transmissions (for HT-DATA in MM, for the whole packet in GF). |  | PHY | cyclic shift | [5 empty] | 2007-03-14 13:43 | PHY
3395 | Madhavan Pillai, Krishna Sankar | Approve |  | 297 | 45 | T | N | 297.45 | 45 |  |  |  | Vinko Erceg |  |  | In eq. 20-89, EVM is measured for all the spatial streams instead of space time streams. | Modify the equation to measure over all space time streams. Change i_{SS} = 1 to N{SS} changed to i_{STS} = 1 to N_{STS}. Also require modification the defintion of the variables i_{SS} in the following sentences |  | PHY | EVM | [5 empty] | 2007-03-14 13:44 | PHY
3396 | Madhavan Pillai, Krishna Sankar | Approve |  | 213 | 7 | E | N | 213.07 | 7 |  | 2920 | A |  |  |  | Typo: Mhz | Change to MHz | Also partially addressed by #2632 | EDITOR | Duplicates | [5 empty] | 2007-04-16 16:15 | EDITOR
3397 | Madhavan Pillai, Krishna Sankar | Approve |  | 248 | 9 | E | N | 248.09 | 9 |  |  | A |  |  |  | Typo: filed | Change to field | Accepted | EDITOR | D2_01 editorial resolutions | [5 empty] | 2007-04-16 16:14 | EDITOR
3398 | Madhavan Pillai, Krishna Sankar | Approve |  | 253 | 12 | E | N | 253.12 | 12 |  | 1775 | C |  |  |  | The upper limit of the summation (in I(D) = \sum_{i=26}^{??} D^i not printed |  | Doesn't appear to be a problem in the Frame source, but increased the frame size in attempt to avoid the problem in the future | EDITOR | Duplicates | [5 empty] | 2007-04-16 16:15 | EDITOR
3399 | Madhavan Pillai, Krishna Sankar | Approve |  | 268 | 43 | E | N | 268.43 | 43 |  |  | R |  |  |  | Towards the rightmost end of Fig n74, some portion of the text is blanked out. |  | Part of "Parity Bits" box label in upper right corner of Figure n74 is intentionally obscured to illustrate puncturing. The meaning of this is clear in the figure. | EDITOR | D2_01 editorial resolutions | [5 empty] | 2007-04-16 16:14 | EDITOR
3400 | Madhavan Pillai, Krishna Sankar | Approve |  | 278 | 3 | E | N | 278.03 | 3 |  | 2948 | C |  |  |  | In eq 20-58, some portion of the upper and lower limit of the summation is not displayed |  | Problem not apparent in Frame source -- increased the frame size to try to avoid the problem in future | EDITOR | Duplicates | [5 empty] | 2007-04-16 16:15 | EDITOR
3401 | Madhavan Pillai, Krishna Sankar | Approve |  | 278 | 54 | E | N | 278.54 | 54 |  | 2949 | A |  |  |  | In eq 20-59, some portion of the upper and lower limit of the summation is not displayed |  | Problem not apparent in Frame source. Increased size of frame to avoid the problem in the future | EDITOR | Duplicates | [5 empty] | 2007-04-16 16:15 | EDITOR
3402 | Levy, Joseph | Do Not Approve | 20.1.3 | 213 | 6 | T | Y | 213.06 | 6 | 20.1.3 |  |  | Eldad Perahia |  |  | Support of Greenfield Preambles should be mandatory for all HT devices. | Make Greenfield Preambles Mandatory. |  | PHY | greenfield | [5 empty] | 2007-03-14 13:45 | PHY
3403 | Levy, Joseph | Do Not Approve | General | - | - | T | Y | 0 |  | General |  |  | J. Levy |  |  | Given the time current official time lines for the current ongoing amendments, it appears that TGr will be completed prior to TGn. | If this correct a review and assessment of the impact of TGr on TGn needs to be done and required changes made. |  | GEN | Baseline |  | TGr/TGn interaction was previously looked at and it was agreed that there were no issues to be addressed. This should be documented. |  |  |  | 2007-03-14 14:11 | GEN
3404 | Levy, Joseph | Do Not Approve | General | - | - | T | Y | 0 |  | General |  |  | B. Kraemer |  |  | Given the time current official time lines for the current ongoing amendments, it appears that TGs will be completed prior to TGn. | If this correct a review and assessment of the impact of TGs on TGn needs to be done and required changes made. |  | GEN | Baseline |  | The TGs/TGn interaction and scheduled completion dates need to be evaluated. |  |  |  | 2007-03-14 14:09 | GEN