## Comments
CID | Commenter | Vote | Clause Number(C) | Page(C) | Line(C) | Type of Comment | Part of No Vote | Page | Line | Clause | Duplicate of CID | Resn Status | Assignee | Submission | Motion Number | Comment | Proposed Change | Resolution | Owning Ad-hoc | Comment Group | Ad-hoc Status | Ad-hoc Notes | Edit Status | Edit Notes | Edited in Draft | Last Updated | Last Updated By
36 | Adachi, Tomoko | Approve | 9.13.6.1 | 133 | 36 | T | N | 133.36 | 36 | 9.13.6.1 | [5 empty] | The content of this clause overlaps with 7.1.3.2. | Change the text in 7.1.3.2 to read "The Duration/ID fields in the MAC Headers of MPDUs in an A-MPDU all carry the same value which is the remaining duration of TXOP." (Keep the NOTE.) Delete 9.13.6 and 9.13.6.1 and change 9.13.6.2 (Truncation of TXOP) to 9.13.6. |  | MAC | [6 empty] | 2007-03-10 08:05
52 | Adachi, Tomoko | Approve | Annex S | 466 | 37 | T | N | 466.37 | 37 | Annex S | [5 empty] | From 7.1.3.1.10, control frames won't set the Order field of the Frame Control field to 1 but use a control wrapper frame. Also from 7.1.3.1.10, management frames can set Order field to 1. | Change "+HTC frame, i.e., a QoS Data or Control frame with the Order field of the Frame Control field set to 1" to "+HTC frame, i.e., a frame that contains the HT Control field, including the Control Wrapper frame". Add a note that when a control frame is used with +HTC, that will be a Control Wrapper frame. |  | MAC | [6 empty] | 2007-03-10 08:05
54 | Adachi, Tomoko | Approve | Annex S | 468 | 63 | T | N | 468.63 | 63 | Annex S | [5 empty] | There should be a relation between RTS and CTS whether to include +HTC or not. If RTS carries +HTC by using a Control Wrapper frame, then CTS shall also carry +HTC by using a Control Wrapper frame. For L-SIG TXOP Protection, the length of the response frame should be predictable. | Change the sequence to express the rule in the comment. |  | MAC | [6 empty] | 2007-03-10 08:05
55 | Adachi, Tomoko | Approve | Annex S | 468 | 63 | T | N | 468.63 | 63 | Annex S | [5 empty] | "(RTS+L-sig[+HTC] CTS+L-sig[+HTC]+ampdu …" Is this allowed? In 9.13.5.2, it says "An L-SIG TXOP protected sequence starts with an initial handshake, which is the exchange of two short frames (each inside a HT MM PPDU) that establish protection. RTS/CTS is an example of this. Any initial frame exchange may be used that is valid for the start of a TXOP, provided the duration of the response frame within this sequence is predictable." | Delete the cited part. |  | MAC | [6 empty] | 2007-03-10 08:05
56 | Adachi, Tomoko | Approve | Annex S | 469 | 1 | T | N | 469.01 | 1 | Annex S | [5 empty] | "(Data+individual+L-sig [+HTC][+null][+QoS+normal-ack] Ack+L-sig) ¦" No +HTC for Ack? | Change the cited part to "(Data+individual+L-sig [+HTC][+null][+QoS+normal-ack] Ack+L-sig [+HTC]) ¦". |  | MAC | [6 empty] | 2007-03-10 08:05
57 | Adachi, Tomoko | Approve | Annex S | 469 | 2 | T | N | 469.02 | 2 | Annex S | [5 empty] | "(Data+individual+L-sig [+HTC][+null][+QoS+(normal-ack¦block-ack)]) ¦" QoS+normal-ack is already covered in the previous case and if it is QoS+normal-ack, then Ack response is required. | Change the cited part to "(Data+individual+L-sig [+HTC][+null][+QoS+block-ack]) ¦". |  | MAC | [6 empty] | 2007-03-10 08:05
58 | Adachi, Tomoko | Approve | Annex S | 469 | 5 | T | N | 469.05 | 5 | Annex S | [5 empty] | "(BlockAck[+HTC]¦Ack)+L-sig)" No +HTC for Ack? | Change the cited part to "(BlockAck¦Ack)+L-sig [+HTC])" |  | MAC | [6 empty] | 2007-03-10 08:05
59 | Adachi, Tomoko | Approve | Annex S | 469 | 6 | T | N | 469.06 | 6 | Annex S | [5 empty] | "(BlockAck+L-sig[+HTC] Ack);" No need to respond in L-sig? No +HTC for Ack? | Change the cited part to "(BlockAck+L-sig[+HTC] Ack+L-sig [+HTC]);" |  | MAC | [6 empty] | 2007-03-10 08:05
60 | Adachi, Tomoko | Approve | Annex S | 469 | 14 | T | N | 469.14 | 14 | Annex S | [5 empty] | "Data[+HTC]+individual[+null][+QoS+(normal-ack¦block-ack)] ¦" QoS+normal-ack is already covered in the previous case and if it is QoS+normal-ack, then Ack response is required. | Change the cited part to "Data[+HTC]+individual[+null][+QoS+block-ack] ¦". |  | MAC | [6 empty] | 2007-03-10 08:05
61 | Adachi, Tomoko | Approve | Annex S | 469 | 34 | T | N | 469.34 | 34 | Annex S | [5 empty] | "burst-BAR BlockAck ¦" As the "burst-BAR" can contain +HTC, BlockAck can also have +HTC. Also if the "burst-BAR" is BlockAckReq, then the response will be Ack for delayed BlockAck case. | Change the cited part to "burst-BAR (BlockAck¦Ack) [+HTC] ¦" |  | MAC | [6 empty] | 2007-03-10 08:05
62 | Adachi, Tomoko | Approve | Annex S | 471 | 4 | T | N | 471.04 | 4 | Annex S | [5 empty] | "Data[+null][+HTC]+QoS+(no-ack¦block-ack) ¦" Is QoS Null frame with BlockAck policy allowed? Don't think so. | Change the cited part to "Data[+null][+HTC]+QoS+no-ack ¦". |  | MAC | [6 empty] | 2007-03-10 08:05
67 | Adachi, Tomoko | Approve | Annex S | 468 | 27 | T | N | 468.27 | 27 | Annex S | [5 empty] | ", or resetting EIFS if non-HT devices are present" What does this mean? By sending the nav-reset sequence in non-HT PPDU, non-HT devices will reset EIFS if they are present. Also, as "eifs-reset" sequence and "nav-reset" sequence are the same, adding "[nav-reset ¦ eifs-reset]" doesn't make a real difference. | Change "(* a long-nav-protected sequence consists of setting the NAV, performing one or more initiator-sequences and then resetting the NAV if time permits, or resetting EIFS if non-HT devices are present. *) long-nav-protected-sequence = nav-set 1{initiator-sequence} [nav-reset ¦ eifs-reset];" to "(* a long-nav-protected sequence consists of setting the NAV, performing one or more initiator-sequences and then resetting the NAV if time permits. *) long-nav-protected-sequence = nav-set 1{initiator-sequence} [nav-reset];". |  | MAC | [6 empty] | 2007-03-10 08:05
68 | Adachi, Tomoko | Approve | Annex S | 468 | 32 | T | N | 468.32 | 32 | Annex S | [5 empty] | "nav-protected-sequence" is differentiated from "long-nav-protected-sequence". Then, can a non-AP HT STA transmit a CF-End in "nav-protected-sequence"? That can't be done regardless of the presence of non-HT devices. "nav-protected-sequence" is not a new concept given by 802.11n and can be deleted. | Change "(* nav-protected-sequence starts with a sequence that sets the NAV, followed by sequences initiated by the TXOP holder, followed by an eifs-reset sequence if non-HT devices are present. *) nav-protected-sequence = nav-set 1{initiator-sequence} [eifs-reset];" to "(* nav-protected-sequence starts with a sequence that sets the NAV, followed by sequences initiated by the TXOP holder. *) nav-protected-sequence = nav-set 1{initiator-sequence};" Or delete "nav-protected-sequence". |  | MAC | [6 empty] | 2007-03-10 08:05
87 | Banerjee, Kaberi | Do Not Approve | 11.9 | 197 |  | T | Y | 197 |  | 11.9 | [5 empty] | The STA defined quiet element may be issued by a STA both in the Infrastructure and IBSS modes. In the former case it could be used by the STA to complete measurements without disruption and also allow for the completion any co-located BT transmissions. |  |  | MAC | [6 empty] | 2007-03-10 08:06
94 | Adachi, Tomoko | Approve | 9.6 |  |  | T | N | 103 |  | 9.6 | [5 empty] | There is no specification for the rate of CF-End. Clause 9.6.3.2 seems to be the place to cover this, but there are some points that conflicts with the CF-End case. They are: 1. There is a condition which says "the same receiving STA" but CF-End is sent in broadcast and it won't be exactly the same receiving STA with the previous frame exchanges. 2. If the current rule in clause 9.6.3.2 applies to CF-End, it will be determined by the previous unicast frame sent to a particular STA. CF-End should be received by all the STAs in the BSS, thus the same rule for transmitting a beacon frame seems to be appropriate. 3. In clause 9.2.5.5a (Dual CTS), around line 54, it says "the STA may indicate truncation of the TXOP by transmitting a CF-End frame at the lowest basic rate". If the rate of CF-End follows the rule in clause 9.6.3.2, then it will conflict with the sentence in clause 9.2.5.5a. If the rule for clause 9.6.3.1 is applied to CF-End instead of the rule in clause 9.6.3.2, that makes sense. | Add a rule for the CF-End case in clause 9.6.3.1 and change the title for that clause to "Rate selection for conrol frames that initialize or truncate a TXOP". |  | MAC | [6 empty] | 2007-03-10 08:05
103 | Adachi, Tomoko | Approve | 9.9.1 |  |  | T | N | 113 |  | 9.9.1 | [5 empty] | The backoff procedure related to new features should be added in clause 9.9.1.5. | Add clause 9.9.1.5 and add the following descriptions to it. - For the successful transmission cases, add the successful reception of BlockACK frame in response to an A-MPDU. - Add to case c) for the conditions of invoking a backoff procedure, to cover a failure to receiving a BlockAck frame that was expected in response to an A-MPDU. - Add a rule to cover the backoff case after the final 40 MHz transmission. Regarless of whether it was 20 MHz transmission or 40 MHz transmission, the backoff after the final transmission shall be taken in the primary channel. If the next frame is to be sent in 40 MHz mask PPDU, if the primary channel is idle but the secondary channel has not been IDLE for a duration of at least PIFS at the time when the frame is requested to be transmitted, the backoff shall be re-taken in the primary channel and continue the rule in clause 9.20.2. |  | MAC | [6 empty] | 2007-03-10 08:05
104 | Adachi, Tomoko | Approve | 9.9.1 |  |  | T | N | 113 |  | 9.9.1 | [5 empty] | The rule for incrementing QSRC/QLRC[AC] for A-MPDU retransmission for Implicit BAR case is not specified. If the current rule in clause 9.9.1.6 in the baseline is applied, QSRC/QLRC[AC] will be incremented for each MSDU or MMPDU transmission failure. So when the transmission of A-MPDU fails by not receiving a BlockAck frame, QSRC/QLRC[AC] will be incremented by the number of MSDUs or MMPDUs that was aggregated in the A-MPDU and CW will be extremely increased. | Add clause 9.9.1.6 and add the following description to it. - QSRC/QLRC[AC] shall be incremented every time when the transmission of A-MPDU with Implicit BAR fails. (Not for each MSDU or MMPDU within that A-MPDU frame.) The failure of A-MPDU transmission for Implicit BAR case is when there is no BlockAck frame received. |  | MAC | [6 empty] | 2007-03-10 08:05
114 | Adachi, Tomoko | Approve | 9.6.4 | 107 | 57 | T | N | 107.57 | 57 | 9.6.4 | [5 empty] | "… which MCS values are supported by all STAs in a BSS." Shouldn't this be "shall"? | Change the cited phrase to "… which MCS values shall be supported by all STAs in a BSS." |  | MAC | [6 empty] | 2007-03-10 08:05
115 | Adachi, Tomoko | Approve | 9.6.7 | 109 | 25 | T | N | 109.25 | 25 | 9.6.7 | [5 empty] | "A control frame shall be carried in an HT PPDU with the TXVECTOR parameter CH_BANDWIDTH not equal to NON_HT_CBW40 when the control frame meets any of the following conditions: …" These cases can be applied to both response and non-response frames. Therefore, the sentence in 9.13.3.1, l.56, p.127 which is "d) Using a mixed format preamble, transmit first a PPDU that requires a response that is sent as a non-HT frame or non-HT duplicate frame." does not make sense. For example, even if the STA transmits an HT mixed mode format not meeting b) in l.31, nor a) in l.38, p.109, 9.6.7, the responding STA may transmit an HT PPDU which is not a non-HT frame nor a non-HT duplicate frame because of a) in l.31, p.109, 9.6.7. | Add a description how a PPDU can require a response to be sent in a non-HT frame or in a non-HT duplicate frame. |  | MAC | [6 empty] | 2007-03-10 08:05
117 | Adachi, Tomoko | Approve | 9.6.7 | 109 | 42 | T | N | 109.42 | 42 | 9.6.7 | [5 empty] | "b) the frame eliciting the response was an RTS frame carried in HT PPDU, or" An HT PPDU can be a non-HT PPDU or a non-HT duplicate PPDU. | Change the cited part to ""b) the frame eliciting the response was an RTS frame carried in an HT PPDU with the TXVECTOR parameter CH_BANDWIDTH not equal to NON_HT_CBW40, or". |  | MAC | [6 empty] | 2007-03-10 08:05
118 | Adachi, Tomoko | Approve | 9.6.7 | 109 | 47 | T | N | 109.47 | 47 | 9.6.7 | [5 empty] | "A control frame may be carried in HT PPDU with the TXVECTOR parameter CH_BANDWIDTH not equal to NON_HT_CBW40 when the control frame meets any of the following conditions: …" If this occurs at a response frame, this will be one of the conflicts to the sentence in 9.13.3.1, l.56, p.127 which is "d) Using a mixed format preamble, transmit first a PPDU that requires a response that is sent as a non-HT frame or non-HT duplicate frame." Avoiding it to be a response frame seems to be the easiest solution since it is a rare case. | Change the cited part to read "A non-response control frame may be carried in HT PPDU with the TXVECTOR parameter CH_BANDWIDTH not equal to NON_HT_CBW40 when the control frame meets any of the following conditions: …" |  | MAC | [6 empty] | 2007-03-10 08:05
124 | Adachi, Tomoko | Approve | Annex S | 472 | 50 | T | N | 472.5 | 50 | Annex S | [5 empty] | "psmp-ppdu = MTBA ¦ MTBAR ¦ ( [MTBA+ampdu] 1{Data[+HTC]+individual+QoS+mtba+ampdu}; ) + ampdu-end;" Does the STA always need to include at least one Data in an A-MPDU? Isn't there a case ending by MTBAR+ampdu-end? | Change the cited part to "psmp-ppdu = MTBA ¦ MTBAR ¦ ( [MTBA+ampdu] 1{Data[+HTC]+individual+QoS+mtba+ampdu} [MTBAR+ampdu]; ) + ampdu-end ¦ MTBA+ampdu MTBAR+ampdu+ampdu-end;" |  | MAC | [6 empty] | 2007-03-10 08:05
125 | Adachi, Tomoko | Approve | Annex S | 472 | 50 | T | N | 472.5 | 50 | Annex S | [5 empty] | From Table n44 in 7.4a, a management frame of subtype Action No Ack can be included in A-MPDU. | Add Management+action-no-ack case. |  | MAC | [6 empty] | 2007-03-10 08:05
126 | Adachi, Tomoko | Approve | Annex S | 473 | 9 | T | N | 473.09 | 9 | Annex S | [5 empty] | The mcs-adaptation sequence does not cover those using A-MPDU. | Add them… |  | MAC | [6 empty] | 2007-03-10 08:05
127 | Adachi, Tomoko | Approve | Annex S | 473 | 45 | T | N | 473.45 | 45 | Annex S | [5 empty] | Both BlockAck and Data need not carry TRQ. A single (BlockAck+sounding) or a (BlockAck+HTC+ndp-announce NDP) can be a response. | Add them… |  | MAC | [6 empty] | 2007-03-10 08:05
129 | Adachi, Tomoko | Approve | Annex S | 469 | 10 | T | N | 469.1 | 10 | Annex S | [5 empty] | Is the intention of nav-set sequence sent in non-HT PPDU? Then "(RTS[+HTC] CTS[+HTC]+ampdu ma-no-ack-htc+ampdu+ampdu-end)" in l.11, p.469 won't meet that. If the nav-set sequence can be also sent in HT PPDU (under the condition of the Operational Mode), then NAV setting by HT PPDU using A-MPDU needs to be added. | Correct as in comment. |  | MAC | [6 empty] | 2007-03-10 08:05
130 | Adachi, Tomoko | Approve | Annex S | 468 | 25 | T | N | 468.25 | 25 | Annex S | [5 empty] | "eifs-reset" sequence and "nav-reset" sequence are the same. Are they differentiate because the aim is different? Does the frame exchange sequences need to show down to their level of intention? | Delete "eifs-reset" sequence. Change "L-sig-protected-sequence = L-sig-protection-set 1{initiator-sequence} eifs-reset;" to "L-sig-protected-sequence = L-sig-protection-set 1{initiator-sequence} nav-reset;". |  | MAC | [6 empty] | 2007-03-10 08:05
131 | Banerjee, Kaberi | Do Not Approve | 11.4 | 195 |  | T | Y | 195 |  | 11.4 | [5 empty] | The STA may also reserve medium time for its own communication needs (to participate concurrently in multiple wireless networks) via a TSPEC; the use of the medium time reserved in this manner shall not be used to communicate with the AP or DLS neighbor; the signal strength of the STA's communications during these reservation periods shall be such that it does not interfere with the infrastructure BSS operations.The STA shall use these reservation periods to participate in other wireless network protocols. |  |  | MAC | [6 empty] | 2007-03-10 08:06
132 | Bansal, Amit | Do Not Approve | 11.2.3 | 194 | 54 | T | Y | 194.54 | 54 | 11.2.3 | [5 empty] | How will the receiver know when the TXOP ends? The duration field cannot be relied on if that’s the intention. | There should be some kind of timeout defined. |  | MAC | [6 empty] | 2007-03-10 08:06
156 | Bansal, Amit | Do Not Approve | 9.2.5.4 | 97 | 60 | T | Y | 97.6 | 60 | 9.2.5.4 | [5 empty] | Why is the text "receiving STA's" striked out? This is valid text and makes sense to be retained. | Remove strikeout. |  | MAC | [6 empty] | 2007-03-10 08:06
157 | Bansal, Amit | Do Not Approve | 9.2.5.4 | 97 | 60 | T | Y | 97.6 | 60 | 9.2.5.4 | [5 empty] | Why is the text from "Upon receipt of a PS-Poll frame" to "a PHY-CCARESET.request shall be issued" stricked out? Seems to be some mistake. | Please correct. |  | MAC | [6 empty] | 2007-03-10 08:06
158 | Bansal, Amit | Do Not Approve | 9.6.2.1 | 104 | 59 | T | N | 104.59 | 59 | 9.6.2.1 | [5 empty] | Replace the text in these paragraphs for clarity as shown. | "If the BSSBasicRateSet is not empty, all data and management frames with a group address in the Address 1 field shall be transmitted using one of the rates included in the BSSBasicRateSet parameter. If the BSSBasicRateSet is empty and the BSSBasicMCSSet is not empty, all data and management frames with a group address in the Address 1 field other than Beacons, shall be transmitted using one of the MCSs included in the BSSBasicMCSSet parameter. If the BSSBasicRateSet parameter is empty and the BSSBasicMCSSet is not empty, Beacons shall be transmitted using one of the mandatory PHY rates. If both the BSSBasicRateSet parameter and the BSSBasicMCSSet parameter are empty (e.g., a scanning STA that is not yet associated with a BSS), all data and management frames with a group address in the Address 1 field shall be transmitted using one of the mandatory PHY rates . |  | MAC | [6 empty] | 2007-03-10 08:06
160 | Bansal, Amit | Do Not Approve | 9.10.7.7 | 124 | 8 | T | N | 124.08 | 8 | 9.10.7.7 | [5 empty] | Different frames within an A-MPDU may have different ACK Policy settings depending on the frame type. An unconditional statement like this is incorrect. See Table n43 on page 88 for example. | Delete this statement or qualify it with conditions. |  | MAC | [6 empty] | 2007-03-10 08:06
161 | Bansal, Amit | Do Not Approve | 9.13.6.1 | 133 | 30 | T | Y | 133.3 | 30 | 9.13.6.1 | [5 empty] | This section is not needed and has information that should be merged with other sections. | See 11-06-1340-02-000n-lb84-cid-38-text-proposal. |  | MAC | [6 empty] | 2007-03-10 08:06
162 | Bansal, Amit | Do Not Approve | 9.13.6.1 | 133 | 39 | T | Y | 133.39 | 39 | 9.13.6.1 | [5 empty] | This statement is incorrect out of LongNAV context. In draft 1.06, this section used to be under Long NAV. And was correct only under Long NAV. As it stands it completely goes against the NAV setting rules which allow for a STA to set NAV in two other ways: next PPDU or a burst of PPDUs. | Remove this statement. This statement does not belong here. All NAV rules should be explained with the previous NAV rules in section 7. This is adding no value. |  | MAC | [6 empty] | 2007-03-10 08:06
163 | Bansal, Amit | Do Not Approve | 9.14.3 | 137 | 38 | T | Y | 137.38 | 38 | 9.14.3 | [5 empty] | What happens if the RD grantee wants to perform a Beamforming exchange using RTS/CTS? When it sends an RTS to the grantor, a CTS is required and that is “an immediate response”. Similarly for MIMO PS. The RD grantee may want to send an RTS to the grantor to turn on multiple receive channels. There should be an exception to use RTS/CTS to allow the above. Using Data/ACK to do the above will not work, because the moment the ACK is returned, the TXOP goes back to the grantor. | Add such an exception allowing a CTS transmission as an exception. |  | MAC | [6 empty] | 2007-03-10 08:06
166 | Bansal, Amit | Do Not Approve | 9.9.1 | 113 | 38 | T | Y | 113.38 | 38 | 9.9.1 | [5 empty] | LongNAV in EDCA has some problems, esp at the AP because frames for different STAs are mixed together unlike in HCCA. 1. Say the AP starts the TXOP by performing a self-CTS for LongNAV protection. If it wants to perform a RTS/CTS transaction with a STA in the same TXOP, the STA will not respond with CTS. 2. Say the AP starts the TXOP by performing an RTS/CTS frame exchange for LongNAV with the first STA for which data is pending in the AC queue. Subsequently if it wants to perform an RTS/CTS frame exchange with another STA in the same TXOP, the other STA will not respond with the CTS. Why will it want to perform RTS/CTS inside a TXOP? 1. For Beamforming. 2. For MIMO PS. 3. Implementation specific stuff. | HCCA had LongNAV much before EDCA had. See section 9.9.2.2.1 which says that all STAs should keep track of who is the TXOP holder and respond if an RTS is sent from that device even if the NAV is set. We need a rule similar to that in EDCA. In EDCA, an STA should save the TXOP holder address when it receives an RTS and CTS or Data and ACK combination or some other way to determine the TXOP holder. |  | MAC | [6 empty] | 2007-03-10 08:06
171 | Batra, Anuj | Do Not Approve | 9.6.8 | 109 | 63-65 | T | Y | 109 |  | 9.6.8 | [5 empty] | RTS/CTS in 40MHz env. may become partially 20MHz if initiated as non-HT duplicate (when the AP is aware of existing non-HT devices). This is a coex issue if the sequence is initated by a STA which is "hidden" from the non-HT device using an extension channel even if such sees/is seen by the AP, as the AP's response shall be 20MHz legacy in the control channel | Disallow using of 40MHz in 2.4 band |  | MAC | [6 empty] | 2007-03-10 08:06
184 | Benveniste, Mathilde | Do not Approve | 9.13.6.2 | 133 | 47 | T | Y | 133.47 | 47 | 9.13.6.2 | [5 empty] | Truncation of TXOP: The Note on lines 63-65 acknowledges my comment on this issue in the previous letter ballot but no fix is provided in the normative text. The problem remains, therefore. The transmission of a single CF-End MPDU by the TXOP holder resets the NAV of STAs hearing the TXOP holder. There may be STAs that can hear the TXOP responder that had set their NAV that do not hear this NAV reset. Those STAs will be prevented from contending for the medium until the original NAV reservation expires. This leads to channel capture by the TXOP holder and its neighbors. With such a capture effect, the delays exprienced in the BSS will vary greatly, with result significant increase in delay jitter. This will have a detrimental effect on VoIP QoS, as delay jitter increases the delay experienced by the end user. | There are two possible remedies that would be acceptable: (1) Make it mandatory for an AP receiving a CF-End with a matching BSSID to respond with a CF-End after SIFS, or (2) Make the AP behavior in #(1) optional, and allow STAs to reset their NAV only in BSSs whose AP follows this optional behavior. |  | MAC | [6 empty] | 2007-03-10 08:06
1312 | Miller, Robert | No | 8.3.3 | 91 | 19 | T | Y | 91.19 | 19 | 8.3.3 | 643 |  |  |  |  | Bit 7 is masked out, which may become a problem inviting man-in-middle attacks. It may be flipped by an attacker which causes the receiver to mistake if A-MSDU is present. | Protect QoS control field bit 7. |  | MAC | [6 empty] | 2007-03-10 08:06
1313 | Miller, Robert | No | 8.3.3.3.2 | 91 | 8 | T | Y | 91.08 | 8 | 8.3.3.3.2 | 644 |  |  |  |  | Masking out "order bit" may cause compatibility problem with non-HT STAs. | Protect order bit. |  | MAC | [6 empty] | 2007-03-10 08:06
2284 | Stephens, Adrian | Do Not Approve | 9.9.1.2 | 113 | 49 | T | N | 113.49 | 49 | 9.9.1.2 | [5 empty] | "in addition to a possible RTS/CTS exchange or CTS to itself (or a dual CTS sequence as defined in 9.2.5.5a (Dual CTS protection)), may be transmitted at any rate for each TXOP." This is not true. The rates at which these frames are transmitted is defined in 9.6 | Reference 9.6 for a definition of what rates may be used. |  | MAC | [6 empty] | 2007-03-10 08:06
2285 | Stephens, Adrian | Do Not Approve | 9.9.1.2 | 113 | 52 | T | N | 113.52 | 52 | 9.9.1.2 | [5 empty] | "A CF-End frame may be transmitted to cancel remaining NAV time if the prediction of the expected frame exchange duration was not accurate." You probably don't want CF-End transmissions if the remaining duration is < CF-End duration. | Replace with the following: "A CF-End frame may be transmitted to cancel remaining NAV time if the prediction of the expected frame exchange duration was not accurate, and the duration of the CF-End frame is less than the remaining NAV time.. |  | MAC | [6 empty] | 2007-03-10 08:06
2288 | Stephens, Adrian | Do Not Approve | 9.9.1.4 | 114 | 18 | T | N | 114.18 | 18 | 9.9.1.4 | [5 empty] | "The HT STA may retransmit unacknowledged MPDUs within the same TXOP or in a subsequent TXOP." This is unnecessary. There's nothing to stop it doing this already. | Remove the quoted sentence or turn it into a NOTE-. |  | MAC | [6 empty] | 2007-03-10 08:06
2289 | Stephens, Adrian | Do Not Approve | 9.9.1.4 | 114 | 20 | T | N | 114.2 | 20 | 9.9.1.4 | [5 empty] | "The intention of using the multiple frame transmission shall be indicated by the STA through the setting of the duration/ID values in one of the following two ways (see 7.1.4): a) Long enough to cover the response frame, the next frame, and its response frame. b) Long enough to cover the transmission of a burst of MPDUs and/or A-MPDUs subject to the limit set by dot11EDCATableTXOPLimit." This is utter drivel. "The intention ... shall be indicated." 7.1.4 already provides rules for the duration/ID field setting and the quoted text does nothing to extend or constrain those rules. | Remove the quoted text (i.e. convert to strikeout), or turn it into an informative note. |  | MAC | [6 empty] | 2007-03-10 08:06
2290 | Stephens, Adrian | Do Not Approve | 9.10.2 | 116 | 25 | T | N | 116.25 | 25 | 9.10.2 | [5 empty] | "whether the intended STA" - is meaningless now that "peer" has been struck out. | Replace "intended STA" with "intended recipient STA" throughout this subclause. |  | MAC | [6 empty] | 2007-03-10 08:06
2292 | Stephens, Adrian | Do Not Approve | 9.10.6 | 117 | 35 | T | N | 117.35 | 35 | 9.10.6 | [5 empty] | "The Compressed Bitmap BA field shall be set to 1 in all BlockAck and BlockAckReq and MTBA and MTBAR sent from one HT STA to another HT STA." BlockAck is the "generic name", but MTBA is the variant name, so this statement is mixing chalk and cheese. | Replace with: "The Compressed Bitmap BA field shall be set to 1 in all BlockAck and BlockAckReq frames sent from one HT STA to another HT STA." |  | MAC | [6 empty] | 2007-03-10 08:06
2299 | Stephens, Adrian | Do Not Approve | 9.14.2 | 137 | 16 | T | N | 137.16 | 16 | 9.14.2 | [5 empty] | "If the RD initiator receives a PPDU that does not carry the RDG/More PPDU field, it shall not transmit until the medium has been sensed idle for a PIFS." More strictly, this may occur if it doesn't receive valid MPDUs within a PPDU. | Replace with: "If the RD initiator receives a PPDU that does not contain any correctly received +HTC frames, it shall not transmit until the medium has been sensed idle for a PIFS." |  | MAC | [6 empty] | 2007-03-10 08:06
291 | Cam-Winget, Nancy | Do Not Approve | 6.1.2 | 8 | 65 | T | N | 8.65 | 65 | 6.1.2 | [5 empty] | This section should be updated to reflect text from 802.11ma D9.0. | In the comment. |  | MAC | [6 empty] | 2007-03-10 08:06
300 | Cam-Winget, Nancy | Do Not Approve | 8.2 | 90 | 19 | T | Y | 90.19 | 19 | 8.2 | [5 empty] | This statement should be more proactive to the use of CCMP rather than a passive "should not use WEP or TKIP". | Either delete the sentence or replace with "HT STA shall use CCMP when communicating with other STA." |  | MAC | [6 empty] | 2007-03-10 08:06
301 | Cam-Winget, Nancy | Do Not Approve | 8.3.3.3.2 | 91 | 8 | T | Y | 91.08 | 8 | 8.3.3.3.2 | [5 empty] | This new addition to mask the Order bit to 0 will result in different cryptographic results and thus is not backward compatible. This will break already deployed systems. I believe the intent is to mute this bit only with TGn, so the change should reflect that and not break current shipping systems. | Change to "When the QoS field (QC) is present, the Order bit (bit 15) is masked to 0". This has been submitted as document 11-07-0301-00-000n-Order-Bit-updates.doc. |  | MAC | [6 empty] | 2007-03-10 08:06
302 | Cam-Winget, Nancy | Do Not Approve | 8.3.3.3.2 | 91 | 19 | T | Y | 91.19 | 19 | 8.3.3.3.2 | [5 empty] | To protect A-MSDU, the only addition needed is the inclusion of QoS bit 7 in the AAD construction. So, when using HT Qos bit 7 should not be muted. | Suggestion is to define new MIB, dot11AMSDUProtected as a TruthValue in Annex D and change the text in this clause to read " g) QC – QoS Control field, if present, a 2-octet field that includes the MSDU priority. The QC TID and, when dot11AMSDUProtected is TRUE, bit 7 (A-MSDU presence) are is used in the construction of the AAD, and the remaining QC fields are set to 0 for the AAD calculation (bits 4 to 6 and bits 8 to 15 are set to 0). |  | MAC | [6 empty] | 2007-03-10 08:06
326 | Chan2, Douglas | Do Not Approve | 9.18.1 | 159 | 4-7 | T | Y | 159 |  | 9.18.1 | [5 empty] | No need to constraint number of antennas to eight and RF chains to 4. | Remove these constraints. |  | MAC | [6 empty] | 2007-03-10 08:06
425 | Chaplin, Clint | Do Not Approve | 9.2.5.5a | 99 | 30 | T | Y | 99.3 | 30 | 9.2.5.5a | [5 empty] | "The time it takes to transmit CTS2 is known in advance according to the above rules." What above rules? I think you need a more specific reference here | Provide a more specific reference |  | MAC | [6 empty] | 2007-03-10 08:06
428 | Chaplin, Clint | Do Not Approve | 9.6.3.3 | 107 | 35 | T | Y | 107.35 | 35 | 9.6.3.3 | [5 empty] | "the procedure of 9.6 (Multirate support).1f may be used" What is the 1f signifying here? There is no 9.6.1f clause…. | Make this reference clearer. |  | MAC | [6 empty] | 2007-03-10 08:06
431 | Chaplin, Clint | Do Not Approve | 9.9.3.2 | 115 | 59 | T | Y | 115.59 | 59 | 9.9.3.2 | [5 empty] | "Change the second paragraph of 9.9.3.2 as follows:" What is being changed here? I see no underline text, no strike-through text. | Properly show what the changes are to be. |  | MAC | [6 empty] | 2007-03-10 08:06
432 | Chaplin, Clint | Do Not Approve | 9.10.7.4 | 120 | 18 | T | Y | 120.18 | 18 | 9.10.7.4 | [5 empty] | "SN), a 12-bit unsigned integer starting sequence number WinStart_R (the lowest SN represented in the bitmap), a variable WinEnd_R (the highest SN in the bitmap)," Why is WinStart_R defined differently from WinEnd_R? I would think that the two definitions would be identical. | Make the two definitions the same. |  | MAC | [6 empty] | 2007-03-10 08:06
434 | Chaplin, Clint | Do Not Approve | 10.3.2.2.2 | 168 | 12 | T | Y | 168.12 | 12 | 10.3.2.2.2 | [5 empty] | How in the world would the STA know the format of the BSSDescription field? There is no format given here, nor is there any indication how the STA would know which fields to expect to be present and which ones to not expect. How can this field be parsed without this information? | Give a format for the BSSDescription field. |  | MAC | [6 empty] | 2007-03-10 08:06
437 | Chaplin, Clint | Do Not Approve | 11.2.1.12 | 192 | 1 | T | Y | 192.01 | 1 | 11.2.1.12 | [5 empty] | What is the editor supposed to do with this section? Editor instructions are missing. | Add editor instructions for this section |  | MAC | [6 empty] | 2007-03-10 08:06
438 | Chaplin, Clint | Do Not Approve | 11.2.3 | 194 | 46 | T | Y | 194.46 | 46 | 11.2.3 | [5 empty] | "The SM Power Save feature allows a STA to operate with only active RX chain for a significant portion of time." This sentence doesn’t make any sense, and I can't figure out what it is supposed to say. | "The SM Power Save feature allows a STA to operate with only one active RX chain for a significant portion of time."? |  | MAC | [6 empty] | 2007-03-10 08:06
451 | Cole, Terry | Do Not Approve | 6.1.2 | 8 | 3 | T | Y | 8.03 | 3 | 6.1.2 | [5 empty] | The following sentence is not able to be parsed by this reader: "The data confidentiality service offered by an IEEE 802.11 TKIP implementation is the protection of the MSDU and by an IEEE 802.11 CCMP implementation is the protection of the MSDU or A-MSDU." | Delete the sentence. |  | MAC | [6 empty] | 2007-03-10 08:06
488 | Cypher, David | Do Not Approve | 9.1.5 | 95 | 24 | T | Y | 95.24 | 24 | 9.1.5 | [5 empty] | How can an addmedment to 802.11 change a requirement into a option, when this is not part of the PAR for 802.11n? If this change can be made, why cannot another ammendment fix the text whicxh now has an interreptation request against it? | Remove may and re-instate shall. |  | MAC | [6 empty] | 2007-03-10 08:06
492 | Cypher, David | Do Not Approve | 9.6.2.4 | 105 | 52 | T | Y | 105.52 | 52 | 9.6.2.4 | [5 empty] | The text indicates that HTOperationsMCSset is a parameter to the MLME-JOIN.request primitive. Since there is no modification in clause 10 of this ammendment for this parameter to be added to the MLME-JOIN.request and this ammendment introduces HTOperationalMCSset, there is a hole in the ammendment (i.e., the draft is incomplete). | Either remove the text or add the missing text to remove the inconsistency. |  | MAC | [6 empty] | 2007-03-10 08:06
497 | Cypher, David | Do Not Approve | 10.3.6.3.2 | 170 | 17 | T | Y | 170.17 | 17 | 10.3.6.3.2 | [5 empty] | Why does the parameter use the term, may, and not shall in the Description column for the HT Capabilities? | Change may to shall. |  | MAC | [6 empty] | 2007-03-10 08:06
498 | Cypher, David | Do Not Approve | 10.3.7.3.2 | 172 | 47 | T | Y | 172.47 | 47 | 10.3.7.3.2 | [5 empty] | Why does the parameter use the term, may, and not shall in the Description column for the HT Capabilities? | Change may to shall. |  | MAC | [6 empty] | 2007-03-10 08:06
499 | Cypher, David | Do Not Approve | 10.4.3.2 | 183 | 45 | T | Y | 183.45 | 45 | 10.4.3.2 | [5 empty] | previous parameter lists has aMaxCSIMatricesReportDelay as the last item, but the table does not contain this parameter. | Add a row to the end of the table for aMaxCSIMatricesReportDelay. |  | MAC | [6 empty] | 2007-03-10 08:06
586 | Engwer, Darwin | Do Not Approve | 9.4 | 101 | 35 | T | Y | 101.35 | 35 | 9.4 | [5 empty] | "Since the purpose of MSDU aggregation is to combine frames of different size, MAC level fragmentation of the same is not required. Not only is that impractical but it negates the advantage of aggregation by adding processing complexity for de-aggregation followed by defragmentation. Also the fragment bit requirement adds overhead in the block ack over the air as well as for transmitter and receiver" [ST] | For an aggregated MSDU, fragmentation should be banned. That will avoid the complexity of implementation to take care of the worst case fragmentation+ aggregation scenario. |  | MAC | [6 empty] | 2007-03-10 08:06
588 | Engwer, Darwin | Do Not Approve | 9.14.2 | 136 | 56 | T | Y | 136.56 | 56 | 9.14.2 | [5 empty] | "RD protocol can be very useful for bidirectional voice type traffic for devices that don't implement HCCA. However for HCCA mode transmissions the AP has the onus of reserving bandwidth in both directions. So for an HCCA TXOP, if the station allocates RD, the AP's TXOP bandwidth scheduling calculations can be affected and will need corrections very often. So it should be recommended that stations don't use RD in HCCA mode but let the AP take care of the overall traffic scheduling in a centralized way" [ST] | add a note that says that |  | MAC | [6 empty] | 2007-03-10 08:06
596 | Engwer, Darwin | Do Not Approve | 10.3.38 | 177 | 22 | T | Y | 177.22 | 22 | 10.3.38 | [5 empty] | The new text for MLME-EXTCHANNELSWITCH includes several parameters, however these parameters are included in some but not all of the required primitives. If a parameter appears in the .request primitive then it should also appear in the corresponding .indication primitive. If a parameter appears in the .response primitive then it should also appear in the corresponding .confirm primitive. Also, the inclusion of the PeerMACAdress parameter in the .indication primitive indicates that some form of addressing in inherent in the use of this primitive, therefore the PeerMACAddress parameter might need to be present in all four of the primitives (with a different meaning of destination vs source address depending on the primitive type). | Add the desired additional parameters to the MLME-EXTCHANNELSWITCH primitives in a consistent way. |  | MAC | [6 empty] | 2007-03-10 08:06
611 | Kakani, Naveen | Do Not Approve | 9.1.5 | 95 | 13-46 | T | Y | 95 |  | 9.1.5 | [5 empty] | Since the lines 42-44 "To avoid fragmentation following aggregation …." implies that A-MSDUs should not be fragmented. The fragmentation of A-MSDU in this clause and clause 9.4 (page 101) and 9.5 (page 102) need to be clarified by clearly disallowing fragmentation of A-MSDUs. It is better to remove the "A-MSDU" terms while describing fragmentation. | clarification needed |  | MAC | [6 empty] | 2007-03-10 08:12
612 | Kakani, Naveen | Do Not Approve | 9.7b | 112 | 9-10 | T | Y | 112 |  | 9.7b | [5 empty] | "A STA shall only transmit an A-MSDU within a QoS Data MPDU under a Block Ack agreement if the recipient indicates support for A-MPDU by setting the A-MPDU Supported field to 1 in its ADDBA response frame"… the A-MPDU seems incorrect. | replace A-MPDU with A-MSDU |  | MAC | [6 empty] | 2007-03-10 08:12
614 | Kakani, Naveen | Do Not Approve | 9.10.7.2 | 118 | 33-35 | T | Y | 118 |  | 9.10.7.2 | [5 empty] | Refers to "the rules defined in this subclause" for adjusting Ack policy field of QoS data frames. But there are no such rules specified in this subclause | It seems to mean for "All frames within an A-MPDU shall have same Ack policy settings" in subclause 9.10.7.7 (line 8, page 148). If it is, it shall be referenced so. |  | MAC | [6 empty] | 2007-03-10 08:12
615 | Kakani, Naveen | Do Not Approve | 9.10.7.2 | 118 |  | T | Y | 118 |  | 9.10.7.2 | [5 empty] | Suggest to add statement mentioning HT-immediate Block Ack is an mandatory feature for HT STAs. While relating it to Page 29 (clause 7.2.1.8.2) line 9-10 that mentions "the BlockAck of compressed format is mandatory for all HT STAs". It is not clear if the support of Block Ack is mandatory for HT STAs or not. If it is mandatory, then all HT STA shall support HT-Immediate Block Ack feature. | clarification |  | MAC | [6 empty] | 2007-03-10 08:12
616 | Kakani, Naveen | Do Not Approve | 9.10.8.2 | 125 | 21-22 | T | Y | 125 |  | 9.10.8.2 | [5 empty] | Is there any need to have separate "HT-delayed BlockAck" in HT Capability element (page 62, clause 7.3.2.49.1)? Because, the Capability Information Field for the STA already has "Delayed Block Ack" and "Immediate Block Ack" subfileds. If the recipient STA does not support delayed-Ack, then ADDBA request is not sent. Is it not enough for HT STA also to know the HT-delayed Ack capability? | Seek clarification if support of "Delayed Ack" in capability field for HT STA allows simple BlkAck (not compressed) under delayed Blk Ack or not, if HT-delayed BlkAck not supported. |  | MAC | [6 empty] | 2007-03-10 08:12
627 | Gosteau, Jeremy | Approve | 9.2.5.5a | 99 | 39-42 | T | N | 99 |  | 9.2.5.5a | [5 empty] | The words "STBC TXOP" and "non-STBC TXOP" are used nowhere else in the text | Replace "STBC TXOP" by "a TXOP that is used to transmit at least one STBC frame" (STBC frame is defined in 3.n58), and "non STBC TXOP" by "a TXOP that is used to transmit non STBC frames" |  | MAC | [6 empty] | 2007-03-10 08:06
628 | Gosteau, Jeremy | Approve | 9.2.5.5a | 99 | Table n47 | T | N | 99 |  | 9.2.5.5a | [5 empty] | The last sentence "The time it takes to transmit... to the above rules" adds complexity | Remove this sentence, as the duration of CTS2 is clearly stated in the second column of the table (CTS2: Lowest Basic Rate) |  | MAC | [6 empty] | 2007-03-10 08:06
631 | Gosteau, Jeremy | Approve | 9.2.6 | 100 | 29 | T | N | 100.29 | 29 | 9.2.6 | [5 empty] | Comment about the use of the "RTS Threshold" as in the baseline document - Given the range of available data rates, we may end up sending RTS for frames whose actual durations are very small (e.g. 600 bytes frame transmitted at 200 Mbps will consume only 24 micros, but we will add an RTS if the threshold is set to 512). We may have a gain in overhead, if instead, the RTS Threshold is based on the duration of the packet to transmit | If it has not been considered yet, reflect on the possibility to use an RTS Threshold value expressed in terms of TXOP duration (rather than in number of bytes). Maybe this feature would have to be used only when the BSS operates with only 11n devices |  | MAC | [6 empty] | 2007-03-10 08:06
643 | Ji, Lusheng | Do Not Approve | 8.3.3 | 91 | 19 | T | Y | 91.19 | 19 | 8.3.3 | [5 empty] | Bit 7 is masked out, which may become a problem inviting man-in-middle attacks. It may be flipped by an attacker which causes the receiver to mistake if A-MSDU is present. | Protect QoS control field bit 7. |  | MAC | [6 empty] | 2007-03-10 08:06
644 | Ji, Lusheng | Do Not Approve | 8.3.3.3.2 | 91 | 8 | T | Y | 91.08 | 8 | 8.3.3.3.2 | [5 empty] | Masking out "order bit" may cause compatibility problem with non-HT STAs. | Protect order bit. |  | MAC | [6 empty] | 2007-03-10 08:06
646 | Ji, Lusheng | Do Not Approve | 9.2.5.5a | 99 | 54 | T | N | 99.54 | 54 | 9.2.5.5a | [5 empty] | is this CF-end non-STBC? | Specify. |  | MAC | [6 empty] | 2007-03-10 08:06
649 | Ji, Lusheng | Do Not Approve | 9.9.3.2 | 115 | 56 | T | Y | 115.56 | 56 | 9.9.3.2 | [5 empty] | This change effectively removes the 2nd item of itemized list in this paragraph, which changes the integrity of the section. | Take out this change. |  | MAC | [6 empty] | 2007-03-10 08:06
682 | Kakani, Naveen | Do Not Approve | 9.2.6 | 100 | 29 | T | Y | 100.29 | 29 | 9.2.6 | [5 empty] | "A STA shall" allow optional behaviour for the use of RTS/CTS | Change "A STA shall" to "A STA may" |  | MAC | [6 empty] | 2007-03-10 08:12
683 | Kakani, Naveen | Do Not Approve | 9.5 | 102 | 42-44 | T | Y | 102 |  | 9.5 | [5 empty] | I think there is no controversy in the fact that a STA should not just look for "More Fragment bit set to 0", but at the same time it would look for the sequence number of the MSDU/A-MSDU as well to determine if it received all the fragments of an MSDU/A-MSDU. Additional text to clarify this would be helpful | Add text to clarify |  | MAC | [6 empty] | 2007-03-10 08:12
684 | Kakani, Naveen | Do Not Approve | 9.6.7 | 109 | 54-55 | T | Y | 109 |  | 9.6.7 | [5 empty] | Disallow Block ACK to be aggregated with data frames in A-MPDU - Block ACK is sent at rates to provide reliable transmissions. In A-MPDU all the MPDU's are transmitted at the same rate - In some instances you might want to get an ACK for the Block Ack. It is not clear if you can do that all the time when you aggregate with other MPDU's - Block ACK is a control frame that can be used for improved protection from non-HT STAs but when aggregated with other A-MPDUs you loose the benefit | Change line 54 from "A Block ACK may" to "A Block ACK shall not" Delete line 55 |  | MAC | [6 empty] | 2007-03-10 08:12
685 | Kakani, Naveen | Do Not Approve | 9.7 | 110 | 59 - 60 | T | Y | 110 |  | 9.7 | [5 empty] | Can a non-QoS STA use A-MSDU ? | Clarify |  | MAC | [6 empty] | 2007-03-10 08:12
686 | Kakani, Naveen | Do Not Approve | 9.7 | 111 | 7 | T | Y | 111.07 | 7 | 9.7 | [5 empty] | Use of A-MSDU is not restricted to a specific/particular TID value | Change "with a particular TID" to "for each TID" |  | MAC | [6 empty] | 2007-03-10 08:12
701 | Kasher, Assaf | Approve | 9.6.7 | 109 | 22 | T | N | 109.22 | 22 | 9.6.7 | [5 empty] | "or an HT PPDU with TXVECTOR parameter CH_BANDWIDTH equal to NON_HT_CBW40" If it is an HT_PPDU, CH_BANDWIDHT cannot be NON_HT_CBW40 | Change to "or an non_HT duplicate PPDU" |  | MAC | [6 empty] | 2007-03-10 08:06
703 | Kasher, Assaf | Approve | 9.6.3.1 | 106 | 17 | T | N | 106.17 | 17 | 9.6.3.1 | [5 empty] | "or MCS that the transmitted STA has observed in a PPDU transmitted by the STA that is the intended receiver" This assumes that a STA has the same Tx and Rx capabilities - which may not be true | Remove this part of the sentece |  | MAC | [6 empty] | 2007-03-10 08:06
705 | Kasher, Assaf | Approve | 9.6.6 | 108 | 34 | T | N | 108.34 | 34 | 9.6.6 | [5 empty] | "logical AND" is not defined on sets - use intersection for sets | Change "logical AND" to "intersection" |  | MAC | [6 empty] | 2007-03-11 08:45 | MAC
714 | Kasher, Assaf | Approve | 9.18.2 | 160 | 59 | T | N | 160.59 | 59 | 9.18.2 | [5 empty] | "...receiving nor the transmitting STA should switch…" This does not belong here but in 9.17. Antenna switching may occur even if antenna selection is not used. The time in which antenna switching is not allowed must be specified (after the last sounding or MRQ or whatever) | Add a no antenna switching subclause to 9.17 |  | MAC | [6 empty] | 2007-03-10 08:06
777 | Ketchum, John | Do Not Approve | 9.6.3.3 | 107 | 1-5 | T | N | 107 |  | 9.6.3.3 | [5 empty] | HT PPDU cannot have a CH_BANDWIDTH parameter value of NON_HT_CBW40 | change "...a non-HT PPDU or in an HT PPDU that has a value of NON_HT_CBW40 for the TXVECTOR parameter CH_BANDWIDTH,…" to "...a non-HT PPDU,…" |  | MAC | [6 empty] | 2007-03-10 08:06
778 | Ketchum, John | Do Not Approve | 9.6.3.3 | 107 | 12-15 | T | N | 107 |  | 9.6.3.3 | [5 empty] | HT PPDU cannot have a CH_BANDWIDTH parameter value of NON_HT_CBW40 | change "If the Control Response frame is carried in an HT PPDU that does not have a value of NON_HT_CBW40 for the TXVECTOR parameter CH_BANDWIDTH,…" to "If the Control Response frame is carried in an HT PPDU,…" |  | MAC | [6 empty] | 2007-03-10 08:06
779 | Ketchum, John | Do Not Approve | 9.6.3.3 | 107 | 33-34 | T | N | 107 |  | 9.6.3.3 | [5 empty] | HT PPDU cannot have a CH_BANDWIDTH parameter value of NON_HT_CBW40 | change "For a non-HT PPDU control response frame or a control response frame that is transmitted in an HT PPDU with the TXVECTOR parameter CH_BANDWIDTH equal to NON_HT_CBW40,…" to "For a non-HT PPDU control response frame,…" |  | MAC | [6 empty] | 2007-03-10 08:06
781 | Ketchum, John | Do Not Approve | 9.6.3.3 | 107 | 43-44 | T | N | 107 |  | 9.6.3.3 | [5 empty] | HT PPDU cannot have a CH_BANDWIDTH parameter value of NON_HT_CBW40 | change "For an HT PPDU control response frame that is transmitted in a PPDU with the TXVECTOR parameter CH_BANDWIDTH not equal to NON_HT_CBW40,…" to "For an HT PPDU control response frame,…" |  | MAC | [6 empty] | 2007-03-10 08:06
782 | Ketchum, John | Do Not Approve | 9.6.6 | 108 | 14-16 | T | N | 108 |  | 9.6.6 | [5 empty] | HT PPDU cannot have a CH_BANDWIDTH parameter value of NON_HT_CBW40 | change "If the control response frame format is to be transmitted within an HT PPDU with the TXVECTOR parameter CH_BANDWIDTH not equal to NON_HT_CBW40 in accordance…" to "If the control response frame format is to be transmitted within an HT PPDU in accordance..." |  | MAC | [6 empty] | 2007-03-10 08:06
783 | Ketchum, John | Do Not Approve | 9.6.6 | 108 | 51-53 | T | N | 108 |  | 9.6.6 | [5 empty] | HT PPDU cannot have a CH_BANDWIDTH parameter value of NON_HT_CBW40 | change "If the frame eliciting the response is within a non-HT PPDU or an HT-PPDU with TXVECTOR parameter CH_BANDWIDTH equal to NON_HT_CBW40," to "If the frame eliciting the response is within a non-HT PPDU," |  | MAC | [6 empty] | 2007-03-10 08:06
784 | Ketchum, John | Do Not Approve | 9.6.6 | 108 | 61-62 | T | N | 108 |  | 9.6.6 | [5 empty] | HT PPDU cannot have a CH_BANDWIDTH parameter value of NON_HT_CBW40 | change "If the frame eliciting the response is within an HT-PPDU with the TXVECTOR parameter CH_BANDWIDTH not equal to NON_HT_CBW40," to "If the frame eliciting the response is within an HT-PPDU," |  | MAC | [6 empty] | 2007-03-10 08:06
785 | Ketchum, John | Do Not Approve | 9.6.7 | 109 | 21-23 | T | N | 109 |  | 9.6.7 | [5 empty] | HT PPDU cannot have a CH_BANDWIDTH parameter value of NON_HT_CBW40 | change "A control frame shall be carried in a non-HT PPDU or an HT PPDU with the TXVECTOR parameter CH_BANDWIDTH equal to NON_HT_CBW40…" to "A control frame shall be carried in a non-HT PPDU…" |  | MAC | [6 empty] | 2007-03-10 08:06
786 | Ketchum, John | Do Not Approve | 9.6.7 | 109 | 25-26 | T | N | 109 |  | 9.6.7 | [5 empty] | HT PPDU cannot have a CH_BANDWIDTH parameter value of NON_HT_CBW40 | change "A control frame shall be carried in an HT PPDU with the TXVECTOR parameter CH_BANDWIDTH not equal to NON_HT_CBW40…" to "A control frame shall be carried in an HT PPDU…" |  | MAC | [6 empty] | 2007-03-10 08:06
787 | Ketchum, John | Do Not Approve | 9.6.7 | 109 | 34-35 | T | N | 109 |  | 9.6.7 | [5 empty] | HT PPDU cannot have a CH_BANDWIDTH parameter value of NON_HT_CBW40 | change "A control frame shall be carried in HT PPDU with the TXVECTOR parameter CH_BANDWIDTH not equal to NON_HT_CBW40…" to "A control frame shall bbe carried in HT PPDU…" |  | MAC | [6 empty] | 2007-03-10 08:06
788 | Ketchum, John | Do Not Approve | 9.6.7 | 109 | 47-48 | T | N | 109 |  | 9.6.7 | [5 empty] | HT PPDU cannot have a CH_BANDWIDTH parameter value of NON_HT_CBW40 | change "A control frame may be carried in HT PPDU with the TXVECTOR parameter CH_BANDWIDTH not equal to NON_HT_CBW40..." to "A control frame may be carried in HT PPDU…" |  | MAC | [6 empty] | 2007-03-10 08:06
830 | Lefkowitz, Martin | Do Not Approve | 8.2 | 90 | 19 | T | Y | 90.19 | 19 | 8.2 | [5 empty] | "HT STA should not use WEP or TKIP when communicating with other STA that support stronger ciphers. HT STA shall not use pre-RSNA security methods to protect unicast frames if the RA or address1 of the frame corresponds to an HT STA." The two sentances above mean the same thing. | Delete the second sentence. |  | MAC | [6 empty] | 2007-03-10 08:06
831 | Lefkowitz, Martin | Do Not Approve | 9.2.5.4 | 97 | 57 | T | Y | 97.57 | 57 | 9.2.5.4 | [5 empty] | A STA that receives at least one valid MPDU within a received PSDU shall update its NAV with the information received in any valid Duration field from within that PSDU, for all frames where the new NAV value is greater than the current NAV value, forthose where the RA is equal to the MAC address." What MAC address? | Change end of sentence to "receiving STA's MAC Address." it may be better to just rewrite the whole thing and instruct the editor to replace that part of the clause. |  | MAC | [6 empty] | 2007-03-10 08:06
833 | Lefkowitz, Martin | Do Not Approve | 9.2.5.4 | 97 | 57 | T | Y | 97.57 | 57 | 9.2.5.4 | [5 empty] | Which takes precidence when both can be read, the Physical duration or the Virtual Duration? | Make the MPDU's duration field take precidence when both can be read. |  | MAC | [6 empty] | 2007-03-10 08:06
834 | Lefkowitz, Martin | Do Not Approve | 9.4 | 102 | 5 | T | Y | 102.05 | 5 | 9.4 | [5 empty] | "The attribute dot11MaxTransmitMSDULifetime specifies the maximum amount of time allowed to transmit an MSDU or A-MSDU." what happens to the MSDU within the AMSDU? Which time should you go by the MSDU lifetime, or A-MSDU lifetime? | Remove A-MSDU from the sentence. Keep it an MSDU lifetime counter. This is best for the upper layers, and was the intent during fragmentation in the base standard. |  | MAC | [6 empty] | 2007-03-10 08:06
835 | Lefkowitz, Martin | Do Not Approve | 9.10.8.2 | 125 | 21 | T | Y | 125.21 | 21 | 9.10.8.2 | [5 empty] | "HT-delayed BlockAck is an optional feature." Between the next sentence and the PICS this sentence really adds nothing to the specifucation | Remove the sentence. |  | MAC | [6 empty] | 2007-03-10 08:06
838 | Lefkowitz, Martin | Do Not Approve | 11.1.2.1 | 184 | 30 | T | Y | 184.3 | 30 | 11.1.2.1 | [5 empty] | "Except for the setting of the Secondary Beacon field, TIM field and TSF field, all other fields inside the secondary beacon shall be identical to the beacon with the Secondary Beacon field set to 0. After transmission of a secondary beacon, the AP shall repeat the transmission using the basic STBC MCS of all broadcast or multicast MPDUs that were transmitted since the previous beacon transmission. An STBC-capable STA shall discard either all received broadcast/multicast Data frames that are STBC frames, or all received broadcast/multicast Data frames that are non-STBC frames. How it makes this decision is a matter of local policy" Doesn't this break 802.11b participaton in the BSS? How can you accurately detect CCA here, and in the future? ED is not always (and rightly so) used. If you can not then what is to stop you from clobering the transissions you don't understand? | Explain how this is done in the DTIM situation, or only allow one set of broadcast traffic in a BSS and force the devices to use that one modulation scheme as a prerequiste to joining the BSS. |  | MAC | [6 empty] | 2007-03-10 08:06
841 | Lemberger, Uriel | Approve | 9.2.5.5a | 99 | 8 | T | N | 99.08 | 8 | 9.2.5.5a | [5 empty] | The current definition of STBC does not extend the range so substantially that justify special measures to protect STBC stations; so there is no need to worry about protection of the STA that are in the range not covered by regular protection. | Remove the dual CTS protection feature from the spec |  | MAC | [6 empty] | 2007-03-10 08:06
842 | Lemberger, Uriel | Approve | 9.7b | 112 |  | T | N | 112 |  | 9.7b | [5 empty] | The A-MSDU used alone cannot achieve TPT of A-MPDU. It may slightly improve TPT while used together with A-MPDU. So there is no reason to mandate each receiver to support A-MSDU. | Make the A-MSDU optional at receiver |  | MAC | [6 empty] | 2007-03-10 08:06
843 | Lemberger, Uriel | Approve | 9.10.8 | 125 | 4 | T | N | 125.04 | 4 | 9.10.8 | [5 empty] | This is an old remain that suited the proposals before the down selection process. It has no value in the current content and it is used only after special request not after the packet. | Remove the HT-Delayed BlockAck from the spec |  | MAC | [6 empty] | 2007-03-10 08:06
863 | Loc, Peter | Do Not Approve | 9.18.2 | 159 | 27 | T | Y | 159.27 | 27 | 9.18.2 | [5 empty] | The TX that sends out burst of sounding packets with TXASSI should be a TXOP holder. | change the sentence to "…separated by SIFS in a TXOP of itself ..." |  | MAC | [6 empty] | 2007-03-10 08:06
864 | Loc, Peter | Do Not Approve | 9.18.2 | 159 | 50-55 | T | Y | 159 |  | 9.18.2 | [5 empty] | Both TX and RX may have multiple ASEL capabilities. There is no description on how to interop with different STAs with different capabilities. Further clarification is necessary. | Modify as: "d) If the ASEL Command field in the sounding frames is set to 6, then after receiving all the sounding PPDUs, the receiver shall explicitly feedback the full size channel state information. The +HTC frames with ASEL Command field set to 6 shall not be addressed to a station who does not declare Explicit CSI Feedback Capability, as determined by the Antenna Selection Capable field (see 7.3.2.49.7 (Antenna Selection Capability)). If the ASEL Command field in the sounding frames is set to 0, then after receiving all the sounding PPDUs, depending on the capabilities of the transmitter and receiver, as determined by the Antenna Selection Capable field (see 7.3.2.49.7 (Antenna Selection Capability)), the receiver may either explicitly feedback the full size channel state information or conduct antenna selection computation and feedback the selected antenna indices in a subsequent TXOP...." |  | MAC | [6 empty] | 2007-03-10 08:06
886 | Malinen, Jouni | Do Not Approve | 8.3.3.3.2 | 91 | 8 | T | Y | 91.08 | 8 | 8.3.3.3.2 | [5 empty] | AAD construction was changed to mask Order bit for all data frames. This would mean that already deployed devices using current 802.11 base standard would not remain compliant with the modified standard since they follow the current rules that do not mask Order bit to zero. I do not think this is acceptable. At minimum, this change would need to be limited to frames that non-HT STAs cannot receive or transmit. | Remove the change to mask Order bit to zero in AAD construction or make it clear this change does not apply to any frame that could be transmitted or received by a non-HT STA. |  | MAC | [6 empty] | 2007-03-10 08:06
921 | Marshall, Bill | Do not approve | S | 465 | 19 | t | n | 465.19 | 19 | S | [5 empty] | n{a} is actually an extension to ISO 14977, it is equivalent to n*a{a} | Insert at end of line 19, "This notation is an extention to ISO/IEC 14977, and equivalent to n*a{a} as defined in that standard." |  | MAC | [6 empty] | 2007-03-10 08:06
922 | Marshall, Bill | Do not approve | S | 465 | 20 | t | y | 465.2 | 20 | S | [5 empty] | its not xor, just or | reverse the change that added the "x" |  | MAC | [6 empty] | 2007-03-10 08:06
1113 | Marshall, Bill | Do not approve | 8.3.1 | 90 | 38 | t | y | 90.38 | 38 | 8.3.1 | [5 empty] | pairwise ciphers are negotiated between the STAs. This statement says that when the negotiated results is TKIP, the STAs shall not communicate | Delete this sentence. Insert at end of first paragraph of 8.4.2 "A STA that has dot11HighThroughputOptionImplemented set to true shall include CCMP as an available pairwise cipher suite." Insert at end of third paragraph of 8.4.3 "A STA that has dot11HighThroughputOptionImplemented set to true shall not select TKIP as the pairwise cipher suite if CCMP is advertised by the AP." |  | MAC | [6 empty] | 2007-03-10 08:06
1116 | Marshall, Bill | Do not approve | 8.3.3.3.2 | 91 | 8 | t | y | 91.08 | 8 | 8.3.3.3.2 | [5 empty] | this change breaks existing implementations, and destroys interoperability between TGn devices and pre-TGn devices | Change item (6) to "For Management and Control frames, and for Data frames with QoS subfield (FC bit 7) set to 1, Order bit (bit 15) masked to 0" |  | MAC | [6 empty] | 2007-03-10 08:06
1117 | Marshall, Bill | Do not approve | 8.3.3.3.2 | 91 | 19 | t | y | 91.19 | 19 | 8.3.3.3.2 | [5 empty] | masking the A-MSDU indication in the QoS Control field allows a MITM attack. This bit shold be protected | change g) to keep bit 7 intact for this calculation |  | MAC | [6 empty] | 2007-03-10 08:06
1124 | Marshall, Bill | Do not approve | 9.1.5 | 95 | 37 | t | y | 95.37 | 37 | 9.1.5 | [5 empty] | This sentence is six lines long. It is totally unintelligible | reword, preferrably as several shorter sentences |  | MAC | [6 empty] | 2007-03-10 08:06
1125 | Marshall, Bill | Do not approve | 9.1.6 | 95 | 57 | t | y | 95.57 | 57 | 9.1.6 | [5 empty] | if the MA-UNITDATA.request is aggregated into an A-MSDU, then it won't cause one or more data MPDUs to be transmitted | reword to cover this case |  | MAC | [6 empty] | 2007-03-10 08:06
1132 | Marshall, Bill | Do not approve | 9.2.3.6 | 96 | 64 | t | y | 96.64 | 64 | 9.2.3.6 | [5 empty] | is the allowable range really -0.1*aRIFSTime to 2.1*aRIFSTIME | change to "to vary by more than 10% of aRIFSTime." |  | MAC | [6 empty] | 2007-03-10 08:06
1149 | Marshall, Bill | Do not approve | 9.6.3.1 | 106 | 8 | t | y | 106.08 | 8 | 9.6.3.1 | [5 empty] | the text in this paragraph is only a subset of the original text in p282 line 34 of 11ma D9.0. This change makes all existing implementations non-conformant, and hurts interoperability | keep function for non-HT STAs identical to that described in 11ma D9.0 |  | MAC | [6 empty] | 2007-03-10 08:06
1155 | Marshall, Bill | Do not approve | 9.7b | 112 | 3 | t | y | 112.03 | 3 | 9.7b | [5 empty] | It can only be mandatory for new STAs; how is support for this feature advertised by the STA. |  |  | MAC | [6 empty] | 2007-03-10 08:06
1160 | Marshall, Bill | Do not approve | 9.10. | 116 | 2 | t | y | 116.02 | 2 | 9.10. | [5 empty] | these changes to BlockAck are orthogonal to the PHY. They are certainly valid to include in an amendment for "Enhancements for Higher Throughput". But they need to be advertised separately and usable by devices that do not implement the HT PHY. | advertise the BlockAck capability separately from other HT features |  | MAC | [6 empty] | 2007-03-10 08:06
1162 | Marshall, Bill | Do not approve | 9.10.2 | 116 | 30 | t | y | 116.3 | 30 | 9.10.2 | [5 empty] | "between a non-HT STA." and what??? | suggest changing sentence to "For an ADDBA set up between STAs where one is a non-HT STA, the BlockAck Policy and Buffer Size fields are advisory and may be changed by the recipient." |  | MAC | [6 empty] | 2007-03-10 08:06
1163 | Marshall, Bill | Do not approve | 9.10.2 | 116 | 36 | t | y | 116.36 | 36 | 9.10.2 | [5 empty] | I would hope that the receiving STA is the intended STA! | delete "which is the intended STA" |  | MAC | [6 empty] | 2007-03-10 08:06
1164 | Marshall, Bill | Do not approve | 9.10.2 | 116 | 37 | t | y | 116.37 | 37 | 9.10.2 | [5 empty] | identify which STA is accepting | change to "When the receiving STA accepts" |  | MAC | [6 empty] | 2007-03-10 08:06
1180 | Marshall, Bill | Do not approve | 9.14 | 134 | 36 | t | y | 134.36 | 36 | 9.14 | [5 empty] | the Reverse Direction protocol is orthogonal to the PHY. It is certainly valid to include in an amendment for "Enhancements for Higher Throughput". But it needs to be advertised separately and usable by devices that do not implement the HT PHY. | Advertise the Reverse Direction capability separately from the HT PHY. For example, in the Extended Capabilities IE |  | MAC | [6 empty] | 2007-03-10 08:06
1181 | Marshall, Bill | Do not approve | 9.14.1 | 134 | 60 | t | y | 134.6 | 60 | 9.14.1 | [5 empty] | Reverse direction protocol shouldn't depend on support of the HT Control field in the MAC header | move the RDG/More PPDY field from the HT Control field to some other MAC header field so that use of the Reverse Direction protocol doesn't depend on +HTC |  | MAC | [6 empty] | 2007-03-10 08:06
1205 | Marshall, Bill | Do not approve | 11.1.2.1 | 184 | 31 | t | y | 184.31 | 31 | 11.1.2.1 | [5 empty] | spacing of secondary beacon should be a normative requirement on the AP, so that the STA can depend on it | change "secondary beacon is offset" to "secondary beacon shall be offset" |  | MAC | [6 empty] | 2007-03-10 08:06
1315 | Miller, Robert | No | 9.2.5.5a | 99 | 54 | T | N | 99.54 | 54 | 9.2.5.5a | 646 |  |  |  |  | is this CF-end non-STBC? | Specify. |  | MAC | [6 empty] | 2007-03-10 08:06
1318 | Miller, Robert | No | 9.9.3.2 | 115 | 56 | T | Y | 115.56 | 56 | 9.9.3.2 | 649 |  |  |  |  | This change effectively removes the 2nd item of itemized list in this paragraph, which changes the integrity of the section. | Take out this change. |  | MAC | [6 empty] | 2007-03-10 08:06
1320 | Miller, Robert | No | 11.9.7.1 | 198 | 19 | T | Y | 198.19 | 19 | 11.9.7.1 | 651 |  |  |  |  | The scanning prior to starting a new BSS requirement should be included here as well for 20 and 40 MHz BSS, otherwise new 20 and 40 MHz BSS's may step on existing 20/40 BSS's and causing the latter to adjust channel, a costly operation. | Add text specifiying that new 20 and 40 MHz BSS's should scan prior to starting the new BSS. If the AP chooses to overlap with existing BSS's, at least align the frequency. |  | MAC | [6 empty] | 2007-03-10 08:06
1321 | Miller, Robert | No | 11.16 | 203 | 17 | T | Y | 203.17 | 17 | 11.16 | 652 |  |  |  |  | PCO should only be used in DCF/EDCA mode. Otherwise the use of CF-End may confuse PCF BSS member STAs: is it a PCO CF-End or an end of CFP. | Add text specifiying PCO only applicable to DCF/EDCA BSS. An alternative is to define a new frame format, not reusing CF-End, to make PCF BSS's to be able to use PCO as well. |  | MAC | [6 empty] | 2007-03-10 08:06
1324 | Miller, Robert | No | 9.9.3 | 115 | 54 | T | Y | 115.54 | 54 | 9.9.3 | [5 empty] | Add admission process option as QoS class for HT scheduled transmissions. High throughput (particularly with aggregation in mixed mode HCCA and EDCA operation at high loading levels will increase time for new session to enter. This can be ameriorated by instituting an alternate admission mechanism in the CFP. No change in draft text detected; suggest contribution to demonstrate that additional streams setup delay vs. loading for the current admission scheme vs. separate admission process as special QoS class. | Include separate contention-control frame as special QoS class in CFP coupled with RR response for systems that use HT scheduler, HCCA, and polling as separate admission process. |  | MAC | [6 empty] | 2007-03-10 08:06
1325 | Miller, Robert | No | 11.1.2.1 | 184 | 24 | T | Y | 184.24 | 24 | 11.1.2.1 | [5 empty] | Previous comment not adequately addressed: Secondary beacons should be transmitted at some sub-cycle of primary beacons to prevent overloading the radio resource. Secondary beacon transmission may be useful to avoid loss of productive time with repeated transmission of primary beacon data, but only if the excess, lower rep-rate information can be offloaded into the secondary beacon, with that frame being transmitted at even lower duty cycles. | Institute duty-cycle requirements for primary and supplementary beacons, seek TGv guidance on Virtual AP beacons and information presence requirements in primary and supplementary beacons. |  | MAC | [6 empty] | 2007-03-10 08:06
1521 | Morioka, Yuichi | Do Not Approve | 9.2.3.6 | 96 | 58 | T | N | 96.58 | 58 | 9.2.3.6 | [5 empty] | There is no specific description of RIFS bursting for multiple RA. Only between different PSMP-DTTs (9.15.2.2), RIFS bursting for multiple RA is described. RIFS bursting for single RA would ease receiver design (assuming same spatial mapping for HT-(GF-)STF). | Add sentence to explicitly state "During RIFS bursting, single RA shall be used, except for under PSMP operation (9.15.2.2)." Or, if you would allow multiple RA during RIFS bursting, add restriction to use same spatial mapping matrix for multiple packets within one RIFS bursting. |  | MAC | [6 empty] | 2007-03-10 08:06
1523 | Morioka, Yuichi | Do Not Approve | 9.2.5.4 | 97 | 56 | T | Y | 97.56 | 56 | 9.2.5.4 | [5 empty] | What happens to NAV Reset when wrapper frames are used? Is NAV resettled by only HT STA? This creates unfairness issues with legacy devices. | Disallow the use of NAV Reset when the RTS frame is carried in wrapper. |  | MAC | [6 empty] | 2007-03-10 08:06
1525 | Morioka, Yuichi | Do Not Approve | 9.2.5.4 | 98 | 7 | T | Y | 98.07 | 7 | 9.2.5.4 | [5 empty] | Unaware (of whether or not Dual CTS is required or not) STA including legacy STA would not know whether or not Dual CTS Protection is required or not. Therefore these STAs would reset the NAV after 2 x SIFS + CTS_Time + Margin, even when dual CTS is used. This would lead to collision, and is a crucial when there is legacy OBSS. | Remove the words "When Dual CTS Protection is not required", from line 7 of line 98, or explain what an unaware STA should do. Resolve the issue with unaware STAs resetting the NAV before the second CTS is being sent. |  | MAC | [6 empty] | 2007-03-10 08:06
1526 | Morioka, Yuichi | Do Not Approve | 9.2.5.4 | 98 | 14 | T | Y | 98.14 | 14 | 9.2.5.4 | [5 empty] | The solution seems to be based upon the assumption that there is no OBSS, because it relies on whether or not Dual CTS Protection is "required" or not, which is only known to the BSS members. If so, NAV should be resetted at the absence of the both CTSs because CTS sent by the AP is heard by all members of the BSS. | As suggested. |  | MAC | [6 empty] | 2007-03-10 08:06
1534 | Morioka, Yuichi | Do Not Approve | 9.7 | 110 | 59 | T | Y | 110.59 | 59 | 9.7 | [5 empty] | No A-MSDU needed here if the definition of HT STA do not include non-QoS STA. | remove A-MSDU from the sentence. |  | MAC | [6 empty] | 2007-03-10 08:06
1535 | Morioka, Yuichi | Do Not Approve | 9.7a | 111 | 40 | T | Y | 111.4 | 40 | 9.7a | [5 empty] | To significantly reduce the number of allowed frame exchange sequences, mandate a response to a +HTC frame be +HTC frame. | As suggested. |  | MAC | [6 empty] | 2007-03-10 08:06
1537 | Morioka, Yuichi | Do Not Approve | 9.10.2 | 116 | 30 | T | Y | 116.3 | 30 | 9.10.2 | [5 empty] | Responder may change the buffer size requested from the originator, but shall not be larger than what is requested. Otherwise, the definition of Win_Size_O becomes inconsistent with initiator's HW/SW capability. | Change to, "the buffer size may be changed to a smaller value by the recipient" |  | MAC | [6 empty] | 2007-03-10 08:06
1542 | Morioka, Yuichi | Do Not Approve | 9.13.5.4 | 133 | 23 | T | Y | 133.23 | 23 | 9.13.5.4 | [5 empty] | HT-SIG Duration is not defined, and the definition seems to be wrong. | Revise the paragraph starting in line 19 of page 133 to the following; "An HT STA that asserted the L-SIG TXOP Protection Support field upon association that receives an L-SIG protected PPDU containing valid L-SIG Parity and HT-SIG CRC fields and that contains no valid MPDU from which a Duration/ID value can be determined shall, at the end of the PPDU, update its NAV to a value equal to; L-SIG duration - (TXTIME - (aPreambleLength+aPLCPHeaderLength)) Where TXTIME is the time required to send the entire PPDU. This NAV update operation takes place at the termination of the time/length value represented in the HT-SIG field. |  | MAC | [6 empty] | 2007-03-10 08:06
1543 | Morioka, Yuichi | Do Not Approve | 9.14.1 | 134 | 64 | T | Y | 134.64 | 64 | 9.14.1 | [5 empty] | responder with RD=0 shall only be allowed to respond with an immediate response frame. | Change sentence to: "Under the reverse direction rules, the RD responder shall not generate a response containing more than one PPDU carrying only a single immediate response frame if the RDG/More PPDU field is set to 0 in the last PPDU sent by the RD initiator." |  | MAC | [6 empty] | 2007-03-10 08:06
1544 | Morioka, Yuichi | Do Not Approve | 9.14.1 | 135 | 17 | T | Y | 135.17 | 17 | 9.14.1 | [5 empty] | Grant to multiple STAs in a TXOP may cause collision because the only STA protected is the one that went through the initial protection exchange. | Disallow grants to multiple STAs within a TXOP. |  | MAC | [6 empty] | 2007-03-10 08:06
1642 | Myles, Andrew | Do Not Approve | 6.1.2 | 8 | 65 | E | N | 8.65 | 65 | 6.1.2 | [5 empty] | WEP does not belong in the text | Remove it. |  | MAC |  |  | transferred editor to mac |  |  |  | 2006-03-10 08:00 | EDITOR
1655 | Myles, Andrew | Do Not Approve | 9.2.5.4 | 98 | 7 | T | Y | 98.07 | 7 | 9.2.5.4 | [5 empty] | Have we created a causality problem by adding the following text: "When Dual CTS Protection is not required by the AP of a BSS, then a". Non-HT devices have no concept of dual CTS protection. Therefore they would be unable to comply with the remainder of the paragraph. | Either: 1. Remove Dual-CTS protection from the spec, Or: 2. Make it a condition that an AP can require Dual-CTS protection only if every STA in the BSS is an HT STA. |  | MAC | [6 empty] | 2007-03-10 08:06
1656 | Myles, Andrew | Do Not Approve | 9.2.5.5a | 99 | 8 | T | N | 99.08 | 8 | 9.2.5.5a | [5 empty] | Dual CTS protection provides no range improvement relative to DSSS at 2.4 GHz. It provides only 1 dB (or 7%) range improvement at 5 GHz. That feature does not justify all the complexity and airtime overhead. | Remove Dual CTS Protection from the spec. |  | MAC | [6 empty] | 2007-03-10 08:06
1657 | Myles, Andrew | Do Not Approve | 9.2.5.5a | 99 | 39 | T | N | 99.39 | 39 | 9.2.5.5a | [5 empty] | The paragraph "If dual CTS Protection ……………… to allow for a collision detect" does not seem to make sense | Double check the text and if it does make sense, provide some reasoning for the policy. |  | MAC | [6 empty] | 2007-03-10 08:06
1670 | Myles, Andrew | Do Not Approve | 11.2.1.3 | 186 | 49 | T | Y | 186.49 | 49 | 11.2.1.3 | [5 empty] | This is completely unnecessary at 2.4 GHz, where DSSS provides better range than STBC. At 5 GHz, STBC provides only 7% range improvement at 6.5 Mbps. Duplicating all the multicast traffic for an extra 7% range makes no sense | Remove the text added to that section. |  | MAC | [6 empty] | 2007-03-10 08:06
1696 | Nanda, Sanjiv | Approve | 9.10.4 | 117 | 6 | T | N | 117.06 | 6 | 9.10.4 | [5 empty] | This paragraph applies to MSDU and A-MSDU | Replace "MSDU" with "MSDU or A-MSDU" in 3 places in this paragraph. Also verify if the same change is required in other places in 9.10.4 of REVma. |  | MAC | [6 empty] | 2007-03-10 08:06
1697 | Nanda, Sanjiv | Approve | 9.10.7.2 | 118 | 38 | T | N | 118.38 | 38 | 9.10.7.2 | [5 empty] | This paragraph applies to MSDU and A-MSDU | Replace "MSDU" with "MSDU or A-MSDU" in 2 places in this paragraph. |  | MAC | [6 empty] | 2007-03-10 08:06
1700 | Nanda, Sanjiv | Approve | 9.10.7.5 | 121 | 55 | T | N | 121.55 | 55 | 9.10.7.5 | [5 empty] | Should this be "63" or WinSize_R-1? | Change to WinSize_R-1 |  | MAC | [6 empty] | 2007-03-10 08:06
1732 | Perahia, Eldad | Approve | 9.6.4 | 107 | 58 | T | N | 107.58 | 58 | 9.6.4 | [5 empty] | Why must an AP refuse association to a STA that does not support all the rates in the Basic MCS Set? | Isn't it really the AP's perogitive whether or not it wants to let a STA that does not support all the rates in the Basic MCS set associate? If so, change the shall to a may. That way this sentence is a warning to STAS, rather than a mandate on AP behavior. |  | MAC | [6 empty] | 2007-03-10 08:06
1765 | Perahia, Eldad | Approve | 11.2.2.1 | 193 | 6 | T | N | 193.06 | 6 | 11.2.2.1 | [5 empty] | I don't believe CW is defined anywhere | CW probably needs to be changed to CH_BANDWIDTH |  | MAC | [6 empty] | 2007-03-10 08:06
1767 | Perahia, Eldad | Approve | 11.9.2 | 197 | 62 | T | N | 197.62 | 62 | 11.9.2 | [5 empty] | I don't believe CW is defined anywhere | CW probably needs to be changed to CH_BANDWIDTH |  | MAC | [6 empty] | 2007-03-10 08:06
1818 | Petranovich, James | Do Not Approve | 9.2.3.6 | 96 | 53 | T | Y | 96.53 | 53 | 9.2.3.6 | [5 empty] | RIFS-seperated packets sent to different destinations will be difficult to recover. A device that missed the first packet (or woke up from sleep during the first packet) will have trouble setting AGC properly for the second packet | On page 96 line 57 change "RIFS may be used in place of SIFS to separate multiple transmissions from a single transmitter," to "RIFS may be used in place of SIFS to separate multiple transmissions from a single transmitter addressed to a single receiver", |  | MAC | [6 empty] | 2007-03-10 08:06
1822 | Petranovich, James | Do Not Approve | 8.3.3.3.2 | 91 | 20 | T | Y | 91.2 | 20 | 8.3.3.3.2 | [5 empty] | The QoS bit 7 should nto be set to zero in makign this calculation, as it leads to a security flaw where rogue devices can recover a pcaket, flip this bit and resend it. | Indicate that the A-MSDU Present indicator (QoS bit 7) is not set to zero in making this computation. |  | MAC | [6 empty] | 2007-03-10 08:06
1839 | Raissinia, Ali | Do Not Approve | 9.2.3.6 | 96 | 64 | T | Yes | 96.64 | 64 | 9.2.3.6 | [5 empty] | There is no real good reason to constraint the RIFS spacing to be within +/-10% since it adds unnecessary complexity. It is expected that "+ limit" cannot be more than SIFS period (16us). The "- limit" should be bounded not requiring unnecessary complexity. | Please choose numbers in the range of <4us or so for "+ limit" and <1us or so for the "-limit" or justify the current specified range. |  | MAC | [6 empty] | 2007-03-10 08:06
1842 | Raissinia, Ali | Do Not Approve | 9.6.3.2 | 106 | 39 & 43 | T | No | 106 |  | 9.6.3.2 | [5 empty] | add "no higher than" before the "highest rate" in both line 39 and 43 | Transmitting STA might NOT want to transmit at the "highest rate" as there might be several rates meeting the requirements of the conditional statement. |  | MAC | [6 empty] | 2007-03-10 08:06
1845 | Raissinia, Ali | Do Not Approve | 9.10.7.6 | 122 | 59 & 62 | T | No | 122 |  | 9.10.7.6 | [5 empty] | Remove "SN=" from line 59 and "(SN)" from line 62 as it creates confusion that SN is the sequence number of the frame received. The SN of the frame received is made equal to the WinEnd_B in the case b). | Please edit it appropriately to create less confusion. |  | MAC | [6 empty] | 2007-03-10 08:06
1856 | Raissinia, Ali | Do Not Approve | 9.14.1 | 134 | 64-65 | T | No | 134 |  | 9.14.1 | [5 empty] | The text "Under the reverse direction rules, the RD responder shall not generate a response containing more than one PPDU if the RDG/More PPDU field is set to 0 in the last PPDU sent by the RD initiator." implies that the RD responder can indeed send one PPDU (consisted of several MPDU, i.e. AMPDU) even if the RDG/More field is set to zero by the RD initiator. | Perhaps the intent is to allow for the RD responder send an immediate response PPDU/MPDU, i.e. ACK, CTS, BA if required without any RD data.. |  | MAC | [6 empty] | 2007-03-10 08:06
1868 | Raissinia, Ali | Do Not Approve | 11.2.1.12 | 192 |  | T | No | 192 |  | 11.2.1.12 | [5 empty] | Similar to the text "The STA shall be awake to receive at the start of the PSMP-DTT determined from a STA_INFO that has the STA_INFO Type field set to 2 and the AID field matching the STA’s AID where the PSMP-DTT Duration is not set to 0." we also need to add required text associated with Broadcast and Multicast PPDUs sent to the STA. | Please add. |  | MAC | [6 empty] | 2007-03-10 08:06
1869 | Raissinia, Ali | Do Not Approve | 11.2.3 | 194 | 51-52 | T | Yes | 194 |  | 11.2.3 | [5 empty] | The text "Such a frame sequence shall start with a single-spatial stream unicast frame addressed to a STA in Dynamic SM Power Save mode." is NOT specific enough as there might be a possibility that transmitter sends first PPDU as non-MIMO frame followed by the second PPDU (spaced SIFS/RIFS) as MIMO frame and expects receiving STA to switch in between (during SIFS/RIFS). | Please specify that transmiting STA must wait for an immediate response frame (if required) to transmit the MIMO frame or after some given time (# of SIFSs) for the case when there is no immediate response required. |  | MAC | [6 empty] | 2007-03-10 08:06
1885 | Scarpa, Vincenzo | No | 9.6.3 - 9.6.9 | 106 - 110 |  | T | Y |  |  | 9.6.3 - 9.6.9 | [5 empty] | Too many rules/combinations. It is difficult to understand which Rate/MCS can be used for Control frames during any frame exchange. A simplification is required. | Suggest to define a BSSBasicControlMCSset including the rates that all 11n devices must support. Rates for protection mechanisms and Control response frames should be chosen from this BSSBasicControlMCSset in case only 11n devices are associated in the BSS, from the BSSBasicRateSet in case there are legacy stations associated. |  | MAC | [6 empty] | 2007-03-10 08:06
1886 | Scarpa, Vincenzo | No | 9.10.7.7 | 123 | 61-65 | T | Y | 123 |  | 9.10.7.7 | [5 empty] | This behaviour seems to be wrong. The BAreq sent by the originator collides with the BA from the recipient (i.e. Implicit BAreq shouldn't be allowed in this situation). | Use BA (and not Normal ACK) policy when a BlockAckReq has to be sent within a SIFS from the transmission of the A-MPDU aggregate. |  | MAC | [6 empty] | 2007-03-10 08:06
1891 | Sherlock, Ian | Do Not Approve | 9.6.8 | 109 | 63-65 | T | Y | 109 |  | 9.6.8 | [5 empty] | RTS/CTS in 40MHz channel environment may become partially 20MHz if initiated as legacy duplicate (when the AP is aware of existing non-HT devices). This is a coexistence issue if the sequence is initated by a STA which is "hidden" from the non-HT device using an extension channel even if such sees/is seen by the AP, as the AP's response shall be 20MHz legacy in the control channel. | Do not allow use of 40MHz channels in the 2.4GHz band. |  | MAC | [6 empty] | 2007-03-10 08:06
1945 | Smith, Matt | Do Not Approve | 9.2.2.5a | 99 | 8 | T | Y | 99.08 | 8 | 9.2.2.5a | [5 empty] | Dual CTS protection is only needed in the case where STBC-capable STAs associated to the HT BSS are unable to receive non-STBC frames (such as RTS/CTS). Given that STBC provides no increase in total range, but rather improvement only in what rates are possible at a given range, and given that all STBC-capable STAs are required to receive non-STBC frames, this mechanism is not needed, and the resulting overhead should be eliminated. | Remove the "Dual CTS protection" section and all references to it. Also remove the corresponding signalling bits in the HT Information element. |  | MAC | [6 empty] | 2007-03-10 08:06
1949 | Smith, Matt | Do Not Approve | 11.1.2.1 | 184 | 29 | T | Y | 184.29 | 29 | 11.1.2.1 | [5 empty] | Secondary beacon transmission is only needed in the case where STBC-capable STAs associated to the HT BSS are unable to receive non-STBC beacons and multicast frames. Given that STBC provides no increase in total range, but rather improvement only in what rates are possible at any given range, and given that all STBC-capable STAs are required to receive non-STBC frames, this mechanism is not needed and the resulting overhead should be eliminated. | Remove all language which allows for secondary beacon transmission as well as secondary broadcast and multicast traffic, as the mechanism and the additional overhead are unwarranted. Be sure to also remove the signalling for these mechanisms in the HT information element definition. |  | MAC | [6 empty] | 2007-03-10 08:06
1950 | Smith, Matt | Do Not Approve | 9.2.3.6 | 96 | 51 | T | Y | 96.51 | 51 | 9.2.3.6 | [5 empty] | PSMP is a mechanism intended to provide improved quality of service, primarily for VoIP handsets, while attempting to limit power consumption of associated devices. Typically this involves sending one frame each to many devices. In this case, because the frames to the different STAs cannot be aggregated, it may make sense to use RIFS spacing between these frames in order to minimize STA power consumption by minimizing the PSMP exchange duration. In all other cases it makes more sense to aggregate frames together rather than to transmit them with RIFS, both in terms of reliability as well as efficiency. | Restrict the use of RIFS to frame exchanges within PSMP. |  | MAC | [6 empty] | 2007-03-10 08:06
1951 | Smith, Matt | Do Not Approve | 9.2.3.6 | 96 | 51 | T | Y | 96.51 | 51 | 9.2.3.6 | [5 empty] | Depending on implementation, even some HT devices will find it difficult to detect RIFS bursts. If the first frame of the burst is received in error, following frames in the burst may not be correctly detected. Similarly, if an HT STA returns on-channel after background scanning or wakes from sleep in the middle of a RIFS burst, that burst may be undetectable if its received power falls below the power-based CCA threshold. In such cases it's quite possible (if not probable) that the HT device will transmit over the RIFS burst. This, combined with the fact that most RIFS frames will likely be unacknowledged, makes the use of RIFS unattatractive at best, as it not only causes the loss of some or all of the RIFS burst, but also the colliding frame(s) from the other associated HT client. | Remove RIFS or determine a way to avoid RIFS-induced collisions in an HT BSS. One potential method which doesn't entirely solve the problem but makes it much less likely is to severly limit the length of a RIFS burst at all times in an HT BSS. |  | MAC | [6 empty] | 2007-03-10 08:06
1952 | Smith, Matt | Do Not Approve | 9.2.3.6 | 96 | 51 | T | Y | 96.51 | 51 | 9.2.3.6 | [5 empty] | RIFS bursts are either completely undetectable and/or cause unknown deleterious effects to legacy STAs (both AP and non-AP) or cause . Merely protecting these bursts may not be sufficient to protect legacy clients. Given that that OBSS detection is not mandatory and is difficult to determine even under the best of circumstances, disallowing the use of RIFS altogether is the safest approach to ensure compatibility with legacy devices. | Remove RIFS or at least require that its use be prohibited when the OBSS Non-HT STAs Present field is set to 1. |  | MAC | [6 empty] | 2007-03-10 08:06
1953 | Smith, Matt | Do Not Approve | 9.2.3.6 | 96 | 51 | T | Y | 96.51 | 51 | 9.2.3.6 | [5 empty] | Including RIFS in this ammendment greatly increases the number of possible transmit sequences, and therefore the number of sequences which may be received. Since these sequences must all be tested to ensure spec compliance, the inclusion of RIFS has vastly increased the amount and level of testing required both by vendors and certification organizations. The absence of testing nearly ensures incompatibility. A feature that warrants so much additional testing effort and/or incompatibility risk should justify its inclusion in the 802.11 specification by providing equal or greater benefit. In the case of RIFS, I do not feel that the marginal benefit, if any, outweighs the risk of its inclusion into the specification. | Remove RIFS from the ammendment. |  | MAC | [6 empty] | 2007-03-10 08:06
2002 | Stephens, Adrian | Do Not Approve | 6.1.5 | 9 | 20 | T | N | 9.2 | 20 | 6.1.5 | [5 empty] | "This queuing may be at any of the three points indicated in Figure 18." The queing was removed from the figure | Show the quoted sentence in strikeout. |  | MAC | [6 empty] | 2007-03-10 08:06
2144 | Stephens, Adrian | Do Not Approve | 8.3.3.3.2 | 91 | 21 | T | Y | 91.21 | 21 | 8.3.3.3.2 | [5 empty] | The A-MSDU indicator bit (QoS Control field bit 7) should be unmasked in the AAD calculation. As it is currently masked, an attacker can modify the value of this bit without detection, resulting in injection of garbage MSDUs up the stack (i.e. by turning a replayed A-MSDU into an MSDU and vice versa). While it is hard to see how this can be exploited, it is clearly a flaw that is capable of being fixed. | Unmask QoS control field bit 7 from the AAD. Note, we have to face up to the reality of the final TGn draft coexisting with large numbers of "pre-N" devices designed to support D2.0 and earlier drafts in circulation. The unmasking needs to be done in a backwards compatible fashion, i.e. using a capability bit set to 1 to indicate the new behaviour. |  | MAC | [6 empty] | 2007-03-10 08:06
2150 | Stephens, Adrian | Do Not Approve | 9.2.5.3 | 97 | 16 | T | N | 97.16 | 16 | 9.2.5.3 | [5 empty] | I question whether an A-MSDU will ever be sent under DCF, as it is carried in a QoS Data MPDU, and presumably subject to EDCA channel access rules. | Remove changes to 9.2.5.3 from the draft amendment. |  | MAC | [6 empty] | 2007-03-10 08:06
2153 | Stephens, Adrian | Do Not Approve | 9.2.5.5a | 99 | 44 | T | Y | 99.44 | 44 | 9.2.5.5a | [5 empty] | "The protection frames shall set a NAV for the whole duration of the transmission, covering dual CTS transmissions." The rules for Duration/ID are specified elswhere. This creates an exception to those rules. Moreover "whole duration of the transmision" is ambiguous. | Modifiy the rules for Duration/ID setting in clause 7 to account for the Dual CTS case and remove the quoted sentence. |  | MAC | [6 empty] | 2007-03-10 08:06
2155 | Stephens, Adrian | Do Not Approve | 9.2.5.5a | 99 | 54 | T | N | 99.54 | 54 | 9.2.5.5a | [5 empty] | "the STA may indicate truncation of the TXOP by transmitting a CF-End" This is either a repetition of the TXOP Truncation rules or an exception to them. | Move the text starting page 99 line 53 ending page 100 line 13 (4 paras) to 9.13.6.2. |  | MAC | [6 empty] | 2007-03-10 08:06
2156 | Stephens, Adrian | Do Not Approve | 9.2.5.5a | 99 | 60 | T | N | 99.6 | 60 | 9.2.5.5a | [5 empty] | "The transmission of a CF-End frame shall be interpreted by the other STAs that are capable of receiving it as a NAV reset." This is stated elsewhere. This is a duplication. | Delete quoted text. |  | MAC | [6 empty] | 2007-03-10 08:06
2157 | Stephens, Adrian | Do Not Approve | 9.2.5.5a | 99 | 64 | T | N | 99.64 | 64 | 9.2.5.5a | [5 empty] | "On receiving a CF-End frame from a STA with a matching BSSID, an AP shall respond with dual CF-End frames, one CF-End frame that is an STBC frame at the basic STBC MCS and one CF-End frame that is a non-STBC frame at the lowest basic rate, after a SIFS duration." This is too general. It requres a non-HT AP to do this. It requires an HT AP to do this even if there are no STBC STA. | Make it a rule when dual CTS protection is enabled. |  | MAC | [6 empty] | 2007-03-10 08:06
2159 | Stephens, Adrian | Do Not Approve | 9.2.8a | 100 | 54 | T | N | 100.54 | 54 | 9.2.8a | [5 empty] | "busy/idle state of the medium." The MAC doesn't know this. It does, however, know the CCA state. | Replace with "whether the last PHY-CCA.indication received from the PHY contained a busy or idle status". |  | MAC | [6 empty] | 2007-03-10 08:06
2160 | Stephens, Adrian | Do Not Approve | 9.6 | 103 | 7 | T | Y | 103.07 | 7 | 9.6 | [5 empty] | Subclause 9.6 is one heck of a big hanging subclause. - i.e. it has both text and child subclauses. This means that: "at rates which are in accordance with this subclause" is ambiguous. Does it mean just the text bit of 9.6, or does it include its children? Normally this would be an editorial, but because of the self-reference in 9.6, any reference that chooses one interpretation over the other makes a technical change. | Move the text of 9.6 to a new subclause of 9.6. Fix-up "this subclause" to point to the correct subclause(s). |  | MAC | [6 empty] | 2007-03-10 08:06
2161 | Stephens, Adrian | Do Not Approve | 9.6 | 103 | 25 | T | Y | 103.25 | 25 | 9.6 | [5 empty] | There's something truly wacky going on in 9.6. Line 24 says "in accordance with this subclause, except", and then for one of the exceptions says: "In this case the frame shall be transmitted a". | Replace: "In this case the frame shall be transmitted at a rate according to the rules for determining the rates of transmission of protection frames in 9.13 (Protection mechanisms), or" with: "In this case the frame is transmitted at a rate defined by the rules for determining the rates of transmission of protection frames in 9.13 (Protection mechanisms), or" |  | MAC | [6 empty] | 2007-03-10 08:06
2162 | Stephens, Adrian | Do Not Approve | 9.6 | 103 | 33 | T | Y | 103.33 | 33 | 9.6 | [5 empty] | "When the Dual CTS protection is enabled and the frame is a protection mechanism frame and it is a frame which initiates an exchange. In this case the frame shall be transmitted at a rate according to the rules for determining the rates of transmission of protection frames in 9.2.5.5a (Dual CTS protection)." I didn't find any mention of rates in the referenced subclause. | Define the rules for Dual CTS properly (or remove dual CTS :0). |  | MAC | [6 empty] | 2007-03-10 08:06
2163 | Stephens, Adrian | Do Not Approve | 9.6.1 | 104 | 45 | T | N | 104.45 | 45 | 9.6.1 | [5 empty] | I don't know which modes of operation of the HT PHY are considered to be modulation class 8, because it is capable of generating signals indistinguishable from Clause 17 or 19 devices. | Add to Table 64 a description of what TXVECTOR parameters correspond to modulation class 8. If necessary, add to other modulation classes HT PHY with specified TXVECTOR parameters (e.g. when generating legacy PPDU formats). |  | MAC | [6 empty] | 2007-03-10 08:06
2166 | Stephens, Adrian | Do Not Approve | 9.6.2.1 | 105 | 1 | T | N | 105.01 | 1 | 9.6.2.1 | [5 empty] | "Beacons shall be transmitted using one of the mandatory PHY rates if the BSSBasicRateSet parameter is empty and the BSSBasicMCSSet is not empty." We're using two methods in the draft to distinguish HT and non-HT PPDUs, either calling them non-HT/HT or saying they are sent at a rate or using an MCS. The last point is quite subtle. For example, this rule actually says "don't send beacons in HT format", but in a roundabout way. I suggest we resolve this throughout 9.6 by inserting "non-HT PPDU" whereever rates are called out, and "HT PPDU" whereever MCSs are called out. So, for example, the quoted text becomes: "Beacons shall be transmitted using a non-HT PDU at one of the mandatory PHY rates if the BSSBasicRateSet parameter is empty and the BSSBasicMCSSet is not empty." | Make this proposed changes consistently throughout subclause 9.6 and its children. |  | MAC | [6 empty] | 2007-03-10 08:06
2167 | Stephens, Adrian | Do Not Approve | 9.6.2.1 | 105 | 10 | T | N | 105.1 | 10 | 9.6.2.1 | [5 empty] | "it shall use the basic STBC MCS when it transmits secondary STBC Beacon frames and broadcast/multicast frames." - can be read that all broadcast frames are sent using STBC MCS. This is not the intent. | Reword thus: "it shall use the basic STBC MCS when it transmits a secondary Beacon frame that is an STBC frame or when it transmits a broadcast/multicast frame that is an STBC frame" |  | MAC | [6 empty] | 2007-03-10 08:06
2177 | Stephens, Adrian | Do Not Approve | 9.6.3.3 | 107 | 10 | T | Y | 107.1 | 10 | 9.6.3.3 | [5 empty] | I have a comment on 9.6.1 that relates to "and that is of the same modulation class as the received frame." In D2.0, all frames transmitted and received by the Clause 20 PHY are modulation class 8. | If my comment is accepted, the quoted text can remain. If my other comment is rejected, the concept of modulation class is essentially meaningless and the quoted text will need to be reworded to call out the differences between the non-HT and HT formats produced by the Clause 20 PHY. |  | MAC | [6 empty] | 2007-03-10 08:06
2179 | Stephens, Adrian | Do Not Approve | 9.6.4 | 107 | 62 | T | Y | 107.62 | 62 | 9.6.4 | [5 empty] | "If the contents of the Basic MCS Set is all zeros, Non-HT basic rates shall be used." - utterly meaningless. Used for what? To make a refreshing cup of tea? | Delete the quoted sentence (the required normative behaviour is already defined elsewhere in 9.6). Or alternatively document how to make a refreshing cup of tea with it. |  | MAC | [6 empty] | 2007-03-10 08:06
2181 | Stephens, Adrian | Do Not Approve | 9.6.5 | 108 | 5 | T | Y | 108.05 | 5 | 9.6.5 | [5 empty] | "If the STBC Rx and Tx capabilities indicated in the HT Capabilities info field do not allow the use of an STBC encoder, the basic STBC MCS value is replaced by the MCS of lowest rate in the Basic MCS Set." It really makes no sense to define a "non-STBC STBC basic rate". If these capabilites do not allow the use of STBC, then we should say the Basic STBC MCS is undefined. Also the rules elsewhere that select whether STBC can or cannot be used in control frames should already have prevented any use of this variable when not allowed. | Delete the quoted text. |  | MAC | [6 empty] | 2007-03-10 08:06
2182 | Stephens, Adrian | Do Not Approve | 9.6.6 | 108 | 15 | T | Y | 108.15 | 15 | 9.6.6 | [5 empty] | 9.6.6 requires HT Block Acks to be sent using a basic MCS. If HT Block Acks are to be aggregated, this would force the data to be sent at a basic rate. | There needs to be an exception here that a control response frame that is aggregated with A-MPDU takes a rate selected by the Data rules, or alternatively a definition of control response frame should be created that excludes this case. |  | MAC | [6 empty] | 2007-03-10 08:06
2184 | Stephens, Adrian | Do Not Approve | 9.6.6 | 108 | 20 | T | Y | 108.2 | 20 | 9.6.6 | [5 empty] | "If the frame eliciting the response was an STBC frame , instead of establishing a CandidateMCSSet, the rules for STBC exchanges found in 9.2.5.5a (Dual CTS protection) are used to determine the MCS of the response transmission" I cannot see anything in 9.2.5.5a that defines this. | Put the STBC MCS selection rules somewhere. |  | MAC | [6 empty] | 2007-03-10 08:06
2186 | Stephens, Adrian | Do Not Approve | 9.6.7 | 109 | 42 | T | Y | 109.42 | 42 | 9.6.7 | [5 empty] | "the frame eliciting the response was an RTS frame carried in HT PPDU" I believe that classifying a non-HT dupicate frame as an HT PPDU is likely to cause confusion, as well as a number of missed corner conditions (e.g. receiving a non-HT 20MHz in 40 mask satisfies this condition). For example, the quoted phrase probably needs at least "that is not a non-HT duplicate" added to it. | I think we need to crisp up our terminology in the MAC, and modify definitions accordingly. I propose we use the following mutually exclusive terms: non-HT - add non-HT 20 in 40MHz mask non-HT duplicate HT - changed to exclude non-HT duplicate and non-HT upper and lower modes Also consider adding a guide to this terminology somewhere (5.2.7 / Annex T ??). Then check all uses of these terms and select the appropriate one. Hopfully we'll find the text in 9.6 simplifies substantially, and we'll also catch the logical errors like the above. |  | MAC | [6 empty] | 2007-03-10 08:06
2188 | Stephens, Adrian | Do Not Approve | 9.6.8 | 109 | 63 | T | N | 109.63 | 63 | 9.6.8 | [5 empty] | "Which means that..." introduces information telling us the impact of the previous statement. It doesn't need a "shall" because the intended behaviour is already produced by the previous sentence. | Reword as a note thus: "NOTE-If the responding STA receives a non-HT duplicate frame which was transmitted in 40 MHz, as a 20 MHz non-HT PPDU, the responding STA generates a 20 MHz response." |  | MAC | [6 empty] | 2007-03-10 08:06
2190 | Stephens, Adrian | Do Not Approve | 9.6.8 | 110 | 1 | T | N | 110.01 | 1 | 9.6.8 | [5 empty] | "This rule shall be used in combination with rules in 9.6.7" - I don't know how to "use a rule in combination". And certainly, I don't know how to test this. The rules in 9.6.7 stand alone, they don't need this subclause to give them any validity, so no "shall" is required. | Turn into a note thus: "NOTE-This rule, combined with the rules in 9.6.7 determines the format of a control response frame." |  | MAC | [6 empty] | 2007-03-10 08:06
2191 | Stephens, Adrian | Do Not Approve | 9.6.8 | 110 | 8 | T | N | 110.08 | 8 | 9.6.8 | [5 empty] | "An HT STA that uses a non-HT duplicate frame to establish protection of its TXOP shall only send a CF-End in a non-HT duplicate frame except during the 40 MHz phase of PCO operation." I'm not sure what "only" is doing here. Also, this statement requires truncation at all times. | Reword thus: "An HT STA that uses a non-HT duplicate frame to establish protection of its TXOP shall send any CF-End using a non-HT duplicate frame except during the 40 MHz phase of PCO operation." |  | MAC | [6 empty] | 2007-03-10 08:06
2194 | Stephens, Adrian | Do Not Approve | 9.7a | 111 | 58 | T | N | 111.58 | 58 | 9.7a | [5 empty] | "An HT STA that does not support +HTC shall decode the Order field (see 7.1.3.1.10 (Order field)) of the Frame control field and perform the CRC on the extended length of the MPDU in order to properly respect any Duration/ID field setting." This statement is there to reassure ourselves that this will happen. However, there is nothing regarding interpretation of the Duration/ID or CRC fields that allows a STA to ignore a frame based on the Order field setting - i.e. this is already a requirement. | If we still need reassurance, convert the paragraph to a note as follows: "NOTE-An HT STA that does not support +HTC that receives a +HTC frame addressed to another STA still performs the CRC on the actual length of the MPDU and uses the Duration/ID field to update the NAV." |  | MAC | [6 empty] | 2007-03-10 08:06
2196 | Stephens, Adrian | Do Not Approve | 9.7b | 112 | 3 | T | N | 112.03 | 3 | 9.7b | [5 empty] | "Support for A-MSDU is mandatory at the receiver, where the A-MSDU is carried in a single (i.e., non AMPDU) QoS Data MPDU under Normal Ack policy." This is misleading. "single" may be confused with "non-fragmented", when in fact non-aggregated is the intention. | Reword thus: "Support for A-MSDU, where the A-MSDU is carried in one or more QoS Data MPDUs with Ack Policy set to Normal Ack, not aggregated within an A-MPDU, is mandatory at the receiver" |  | MAC | [6 empty] | 2007-03-10 08:06
2197 | Stephens, Adrian | Do Not Approve | 9.10.7.4 | 120 | 27 | T | N | 120.27 | 27 | 9.10.7.4 | [5 empty] | "Memory management is made easier if all Block Ack agreements use the same Buffer Size because the memory allocated for one Block Ack agreement that uses partial state operation might be re-used for a different Block Ack agreement at a later time, however, there are no restrictions on the Buffer Size allocation for different Block Ack agreements." A reader may wrongly infer that the reorder buffer (which is a big chunk of memory) is being talked about, rather than the small (by comparison) scoreboard record. We're only talking about 8 bytes to hold the maximum bitmap size, so memory management is hardly a big deal. | Remove the quoted text (my preference) or reword it to make it clear that we're talking about the scoreboard record when we're talking about memory management, not the buffers themselves. |  | MAC | [6 empty] | 2007-03-10 08:06
2210 | Stephens, Adrian | Do Not Approve | 9.10.7.7 | 124 | 8 | T | N | 124.08 | 8 | 9.10.7.7 | [5 empty] | "All frames within an A-MPDU shall have the same Ack Policy setting." Do we need to be so restrictive? In the case of PSMP, frames from multiple TIDs may be present, and they might (just concievably) want to use No Ack for some but not others. | Replace with: "All QoS data frames within an A-MPDU that have the same TID shall have the same Ack Policy setting." |  | MAC | [6 empty] | 2007-03-10 08:06
2211 | Stephens, Adrian | Do Not Approve | 9.10.7.7 | 124 | 11 | T | N | 124.11 | 11 | 9.10.7.7 | [5 empty] | "The originator may transmit any MPDU within the current transmission window in any order." This is too broad. For example, it permits the transmission of a beacon followed by three RTS frames. This was presumably not the intent. | Replace with: "The originator may transmit QoS Data MPDUs within the current transmission window in any order." |  | MAC | [6 empty] | 2007-03-10 08:06
2212 | Stephens, Adrian | Do Not Approve | 9.10.7.7 | 124 | 11 | T | N | 124.11 | 11 | 9.10.7.7 | [5 empty] | "However, except for retransmissions, the originator should attempt to maintain a sequentially increasing Sequence Number field value (SN) order of MPDUs for transmission" "should attempt" has no normative significance. Either it should do it or it should not. | Either strike the quoted text or reword thus: "However, except for retransmissions, the originator should transmit data MPDUs in order of increasing Sequence Number." |  | MAC | [6 empty] | 2007-03-10 08:06
2257 | Stephens, Adrian | Do Not Approve | 9.13.6.1 | 133 | 36 | T | N | 133.36 | 36 | 9.13.6.1 | [5 empty] | This subclause seems out of place here. We are trying to define what goes in the Duration/ID field, but that's already specified in subclauses of 7.1. So is what is specified here a duplication (in which case it must be removed), or an exception (in which case 7.1 must be modified to call out the exception)? I believe that 7.1.3, 7.2.1.1 and 7.2.1.2 permit setting the duration to the balance of the TXOP. If, however, we want to force that, statements in 7.1.3 need to be modified to identify the conditions under which the STA is forced to use the balance of the TXOP where currently it is allowed "any value between". | Remove 9.13.6.1 in its entirety and promote 9.13.6.2 up a level. |  | MAC | [6 empty] | 2007-03-10 08:06
2258 | Stephens, Adrian | Do Not Approve | 9.13.6.2 | 133 | 52 | T | N | 133.52 | 52 | 9.13.6.2 | [5 empty] | "By transmitting the CF-End frame, the STA is explicitly indicating the completion of its TXOP." I'm not sure what this is trying to say. Who should care about this? The only relevant rules are the NAV rules. | Either delete the sentence. Or replace it with something like the following: "A TXOP holder that transmits a CF-End frame shall not initiate any further frame exchange sequences within the current TXOP." |  | MAC | [6 empty] | 2007-03-10 08:06
2266 | Stephens, Adrian | Do Not Approve | 9.14.1 | 136 | 19 | T | N | 136.19 | 19 | 9.14.1 | [5 empty] | "The RD responder shall ensure that its PPDU transmission(s) and any expected responses fit entirely within the remaining TXOP duration, as indicated in the Duration/ID field of the PPDU carrying the RDG." - PPDUs don't have this field | Reword thus: "The RD responder shall ensure that its PPDU transmission(s) and any expected responses fit entirely within the remaining TXOP duration, as indicated in the Duration/ID field MPDUs within the PPDU carrying the RDG." |  | MAC | [6 empty] | 2007-03-10 08:06
2267 | Stephens, Adrian | Do Not Approve | 9.14.1 | 136 | 31 | T | N | 136.31 | 31 | 9.14.1 | [5 empty] | "An RD initiator may include multiple reverse direction transmit sequences addressed to multiple recipients within a single TXOP." There's nothing to stop it doing so, and no need for a "may" | Replace with a note: NOTE-"An RD initiator can include multiple reverse direction transmit sequences addressed to multiple recipients within a single TXOP." |  | MAC | [6 empty] | 2007-03-10 08:06
2268 | Stephens, Adrian | Do Not Approve | 9.14.1 | 136 | 35 | T | N | 136.35 | 35 | 9.14.1 | [5 empty] | "The RD initiator may transmit a CF-end frame according to the rules for TXOP truncation in 9.13.6.2 (Truncation of TXOP) following a reverse direction transmit sequence." There's no need to have a "may". It's already enabled by those rules. | Replace with a note: "NOTE-The RD initiator can transmit a CF-end frame according to the rules for TXOP truncation in 9.13.6.2 (Truncation of TXOP) following a reverse direction transmit sequence." |  | MAC | [6 empty] | 2007-03-10 08:06
2270 | Stephens, Adrian | Do Not Approve | 9.14.2 | 136 | 51 | T | N | 136.51 | 51 | 9.14.2 | [5 empty] | "Transmission of a frame by an RD initiator with the RDG/More PPDU field set to 1", the field is only present in a +HTC frame. | Reword thus: "Transmission of a +HTC frame by an RD initiator with the RDG/More PPDU field set to 1" |  | MAC | [6 empty] | 2007-03-10 08:06
2271 | Stephens, Adrian | Do Not Approve | 9.14.2 | 136 | 53 | T | N | 136.53 | 53 | 9.14.2 | [5 empty] | "indicates that the remaining TXOP duration is available for a response burst" The only STA that knows about TXOPs is the RD initiator. Strictly, the only thing known to the RD responder is the Duration/ID field setting - which is coincidentally the balance of the TXOP. | Reword thus: "indicates that the duration indicated by the Duration/ID field is available for a response burst" |  | MAC | [6 empty] | 2007-03-10 08:06
2274 | Stephens, Adrian | Do Not Approve | 9.14.2 | 137 | 3 | T | N | 137.03 | 3 | 9.14.2 | [5 empty] | "any frames that are not addressed to the RD initiator as the RA." - awkward and imprecise | replace with "any frames with an Address1 field that does not match the MAC address of the RD initiator." |  | MAC | [6 empty] | 2007-03-10 08:06
2277 | Stephens, Adrian | Do Not Approve | 9.14.2 | 137 | 12 | T | N | 137.12 | 12 | 9.14.2 | [5 empty] | "receiving a response PPDU with the RDG/More PPDU field set to 0." - PPDUs don't have this field | Reword thus: "receiving a response PPDU with one or more correctly received +HTC frames with the RDG/More PPDU field set to 0." |  | MAC | [6 empty] | 2007-03-10 08:06
2279 | Stephens, Adrian | Do Not Approve | 9.7b | 112 | 19 | T | N | 112.19 | 19 | 9.7b | [5 empty] | "An A-MPDU is transmitted in a PSDU associated with a PHY-TXSTART.request with the TXVECTOR AGGREGATION parameter set to 1." - this needs to be normative text | Reword thus: "An A-MPDU shall be transmitted in a PSDU associated with a PHY-TXSTART.request with the TXVECTOR AGGREGATION parameter set to 1." |  | MAC | [6 empty] | 2007-03-10 08:06
2280 | Stephens, Adrian | Do Not Approve | 9.7c.1 | 112 | 40 | T | N | 112.4 | 40 | 9.7c.1 | [5 empty] | What's the rule for A-MPDU length limit when an A-MPDU holds multicast data? | Add the following: "When an AP transmits an A-MPDU containing multicast data, the value of Maximum Rx A-MPDU Factor that applies is determined by the minimum value of this field across all the HT STA associated with the AP". |  | MAC | [6 empty] | 2007-03-10 08:06
2301 | Stephens, Adrian | Do Not Approve | 9.14.3 | 137 | 31 | T | N | 137.31 | 31 | 9.14.3 | [5 empty] | "The first PPDU of any response burst shall contain any frames required to provide an immediate response". This implies there can be more than one - which is not the case. | Reword thus: "If a PPDU containing one or more +HTC frames with the RDG/More PPDU field set to 1 also requires an immediate response, the response frame shall be included in only the first PPDU of the response." Also, it's not clear to me that we have adequately specified which frame types can contain both an RDG and require an immediate response. For example, is RTS+HTC (RDG=1) (control wrapper) / CTS permitted? If we decide this should not be permitted, then perhaps the only possible immediate response allowed within a response burst is BlockAck. In that case we should reword the quoted text as follows. "If a PPDU containing one or more +HTC frames with the RDG/More PPDU field set to 1 also requires an immediate BlockAck response, the BlockAck shall be included in only the first PPDU of the response." |  | MAC | [6 empty] | 2007-03-10 08:06
2302 | Stephens, Adrian | Do Not Approve | 9.14.3 | 137 | 41 | T | N | 137.41 | 41 | 9.14.3 | [5 empty] | "The RD responder shall not set the More PPDU field to '1' in any MPDU in a PPDU that contains an MPDU that requires an immediate response." and "A PPDU that is not the last PPDU of a response burst shall not contain a frame requiring an immediate response." Say the same things in a slightly different way. This is duplication. | Delete one of them, I care not which. |  | MAC | [6 empty] | 2007-03-10 08:06
2303 | Stephens, Adrian | Do Not Approve | 9.14.3 | 137 | 48 | T | N | 137.48 | 48 | 9.14.3 | [5 empty] | "If the RD responder transmits a PPDU that expects a transmission by the RD initiator after SIFS, and no such transmission is detected, the RD responder shall wait for either another reverse direction grant or its own TXOP before it can retry the exchange." The normative requirement "shall wait" is an interesting one. There are no rules that allow the RD responder to retry a failed transmission, so the stated text is a clarification, not a new rule. | Turn into a note, thus: "NOTE-If the RD responder transmits a PPDU that expects a transmission by the RD initiator after SIFS, and no such transmission is detected, the RD responder has to wait for either another reverse direction grant or to obtain its own TXOP before it can retry the transmission." |  | MAC | [6 empty] | 2007-03-10 08:06
2432 | Stephens, Adrian | Do Not Approve | 9.18.2 | 159 | 27 | T | N | 159.27 | 27 | 9.18.2 | [5 empty] | "The transmitter sends out consecutive sounding PPDUs separated by SIFS in a TXOP using burst transmission with no ACK" There no such thing as "burst transmission" defined. Also, what goes in the PPDUs? Does it matter? | Define fully what MPDUs are transmitted in these PPDUs. |  | MAC | [6 empty] | 2007-03-10 08:06
2433 | Stephens, Adrian | Do Not Approve | 9.18.2 | 159 | 34 | T | N | 159.34 | 34 | 9.18.2 | [5 empty] | "If the transmitter allows antenna indices feedback (by setting the ASEL command field to 0)" I don't see how the control of feedback is provided by the definition for the ASEL comment field set to 0 value, which is TXASSI. | Relate to the names defined in table n13. |  | MAC | [6 empty] | 2007-03-10 08:06
2435 | Stephens, Adrian | Do Not Approve | 9.18.2 | 159 | 58 | T | N | 159.58 | 58 | 9.18.2 | [5 empty] | "When providing channel information, an Action No Ack +HTC frame (defined in 7.2.3.12a (Action No Ack frame format)) is used to carry the MIMO CSI Matrices frame feedback defined in 7.4.9.6 (MIMO CSI Matrices frame format)." I see no reason to prevent antenna selection from using an acknowleged frame to carry feedback if the transmitter so wishes. This is particularly important because the report can be segmented across multiple large frames. The probability of error somewhere in the report is high, and the whole report is useless if one segment is missing. | Replace with: "Channel state information is transported using the MIMO CSI Matrices frame defined in 7.4.9.6 (MIMO CSI Matrices frame format)." |  | MAC | [6 empty] | 2007-03-10 08:06
2436 | Stephens, Adrian | Do Not Approve | 9.18.2 | 160 | 1 | T | N | 160.01 | 1 | 9.18.2 | [5 empty] | "When providing antenna indices an Action No Ack +HTC frame (defined in 7.2.3.12a (Action No Ack frame format)) is used to carry antenna selection indices feedback as defined in 7.4.9.9 (Antenna Selection Indices Feedback frame format). One octet of the antenna selection indices field is used to carry the selected antenna indices feedback." Why do we need to constrain to the no-ack case. Also this is inconsistent with 7.4.9.8 that permits either frame type. Also, why do we care that one octet of the antenna selection indices field carries the feedback? This is structural information provided adequately in clause 7 and not relevant here. | Reword thus: "Antenna indices feedback is carried in the Antenna Selection Indices Feedback frame, defined in 7.4.9.9." |  | MAC | [6 empty] | 2007-03-10 08:06
2437 | Stephens, Adrian | Do Not Approve | 9.18.2 | 160 | 7 | T | N | 160.07 | 7 | 9.18.2 | [5 empty] | "In the case that the receiver does not correctly receive the sounding PPDUs, or the current feedback becomes stale" I'm not sure it makes sense to overload these reasons onto one code. There is a reserved code that could be used for "ASEL feedback stale" | Add in table n3 a code for "ASEL feedback stale" Reword the sentence starting line 7 to describe the use of this code as well as the "did not correctly receive" as follows: "In the case that the receiver does not correctly receive the sounding PPDUs, the receiver transmits a +HTC MPDU with the MAI field set to ASELI and the ASEL Command field set to ASEL Training Failure. The receiver notifies the transmitter that the ASEL feedback is stale by transmitting a +HTC MPDU with the MAI field set to ASELI and the ASEL Command field set to ASEL Feedback Stale" |  | MAC | [6 empty] | 2007-03-10 08:06
2438 | Stephens, Adrian | Do Not Approve | 9.18.2 | 160 | 9 | T | N | 160.09 | 9 | 9.18.2 | [5 empty] | +HTC setting MAI to 14 - magic numbers | Replace with "+HTC setting MAI to the value ASELI (see Table n1)." |  | MAC | [6 empty] | 2007-03-10 08:06
2439 | Stephens, Adrian | Do Not Approve | 9.18.2 | 160 | 9 | T | N | 160.09 | 9 | 9.18.2 | [5 empty] | "and the command part in ASELC to 6 to indicate the failure of antenna selection training process." But ASELC=6 means something else. Probably it should be 5 (ASEL training failure) I don't like embedding these numbers because they're invariably wrong. | Replace all ASEL magic numbers in 9.18 with names from table n13. |  | MAC | [6 empty] | 2007-03-10 08:06
2442 | Stephens, Adrian | Do Not Approve | 9.18.2 | 160 | 41 | T | N | 160.41 | 41 | 9.18.2 | [5 empty] | "The receiver sends out a frame + HTC setting RX ASEL sounding request in the command part of ASELC subfield in HT Control Field, and the data part in ASELC to indicate the number of total sounding PPDUs required." Wrong terminology. | reword thus: "The receiver transmits a +HTC frame with the MAI field set to ASELI, with the ASEL Command field set to RXASSR and the ASEL Data field set to the number of sounding PPDUs required." |  | MAC | [6 empty] | 2007-03-10 08:06
2443 | Stephens, Adrian | Do Not Approve | 9.18.2 | 160 | 50 | T | Y | 160.5 | 50 | 9.18.2 | [5 empty] | "The transmitter responds with the corresponding number of sounding PPDUs or NDPs in its subsequent TXOP, using burst transmission with no ACK, with setting RX ASEL sounding indication, and sounding frame format." Issues: 1. An NDP *is* a sounding PPDU 2. "Burst transmission" is not a defined term 3. "with setting" is ungrammatical 4. The names do not relate to table n3. 5. There's no such thing as "sounding frame format" | Replace with the following: "The transmitter responds with the corresponding number of sounding PPDUs in its subsequent TXOP. These PPDUs are separated by SIFS. When using non-NDP sounding, each PPDU contains a +HTC frame in which the MAI field is set to ASELI, the ASEL Command field is set to RXASSI and the ASEL Data subfield is set to the remaining number of sounding PPDUs to be transmitted. When using NDP sounding, the PPDU that precedes the first NDP contains a +HTC frame in which the NDP Announce field is set to 1, the MAI field is set to ASELI, the ASEL Command field is set to RXASSI and the ASEL Data field is set to the remaining number of sounding PPDUs to be transmitted" |  | MAC | [6 empty] | 2007-03-10 08:06
2444 | Stephens, Adrian | Do Not Approve | 9.18.2 | 160 | 55 | T | N | 160.55 | 55 | 9.18.2 | [5 empty] | "these sounding PPDUs or NDPs," - an NDP is a sounding PPDU | reword: "these sounding PPDUs," Ditto change line 56 |  | MAC | [6 empty] | 2007-03-10 08:06
2447 | Stephens, Adrian | Do Not Approve | 9.18.2 | 160 | 64 | T | N | 160.64 | 64 | 9.18.2 | [5 empty] | "and TX and RX antenna selection training shall be done alternately." What does this mean? The statement is ambiguous. Also this appears to be a normative requirement placed jointly on the STA at each end of a link. This is not possible. | Reword in terms that define the normative requirements for each end of the link independently. |  | MAC | [6 empty] | 2007-03-10 08:06
2448 | Stephens, Adrian | Do Not Approve | 9.18.2 | 161 | 19 | T | N | 161.19 | 19 | 9.18.2 | [5 empty] | "A STA shall use the Control Wrapper frame (7.2.1.9 (Control Wrapper frame)) to announce NDP in non-HT PPDU control frames." Seeing as both HT and non-HT must use the control wrapper frame for +HTC control frames, this statement is incomplete and possibly misleading. | Delete it. |  | MAC | [6 empty] | 2007-03-10 08:06
2452 | Stephens, Adrian | Do Not Approve | 9.18.2 | 161 | 28 | T | N | 161.28 | 28 | 9.18.2 | [5 empty] | "If the reception immediately preceding (the frame ending at SIFS from the start of the NDP) the NDP has an FCS error, the NDP shall be dropped by the receiver." "shall be dropped". This is not an adquately precise normative requirement. It's also unnecessary, because the STA cannot determine that any NDP was addressed to it. So it will ignore the NDP in the same way that it will ignore NDPs sent to other STA. | Remove the quoted sentence. |  | MAC | [6 empty] | 2007-03-10 08:06
2536 | Stephens, Adrian | Do Not Approve | 10.3.2.2.2 | 168 | 37 | T | N | 168.37 | 37 | 10.3.2.2.2 | [5 empty] | "The STA that is creating the BSS shall be able to support each of the features represented by the set." Either this normative requirement is made elsewhere, in which case this can be turned into informative text, or it should be moved to a more appropriate location. Also, "STA that is creating the BSS" makes no sense in this context. | Reword: "In order to join the BSS, the STA is required (see 7.3.2.2) to support each of the features represented by the set." |  | MAC | [6 empty] | 2007-03-10 08:06
2539 | Stephens, Adrian | Do Not Approve | 10.4.3.2 | 182 | 43 | T | N | 182.43 | 43 | 10.4.3.2 | [5 empty] | "aDTT2UTTTime are not used by all PHYs defined within this standard" - fails to mention aMaxCSIMatricesReportDelay. | Reword: "sDTT2UTTTime and aMaxCSIMatricesReportDelay are not used by all PHYs defined within this standard" and remove the preceding "and" |  | MAC | [6 empty] | 2007-03-10 08:06
2540 | Stephens, Adrian | Do Not Approve | 10.4.3.2 | 183 | 44 | T | N | 183.44 | 44 | 10.4.3.2 | [5 empty] | There is no definition of the "aMaxCSIMatricesReportDelay" parameter in the table. | Add a definition. |  | MAC | [6 empty] | 2007-03-10 08:06
2542 | Stephens, Adrian | Do Not Approve | 11.1.2.1 | 184 | 35 | T | N | 184.35 | 35 | 11.1.2.1 | [5 empty] | "After transmission of a secondary beacon, the AP shall repeat the transmission using the basic STBC MCS of all broadcast or multicast MPDUs that were transmitted since the previous beacon transmission. An STBC-capable STA shall discard either all received broadcast/multicast Data frames that are STBC frames, or all received broadcast/multicast Data frames that are non-STBC frames. How it makes this decision is a matter of local policy" The first para is duplicated on page 186 line 49. 187 line 55 and 190 line 3. | Delete the first paragraph. Move the second paragraph to 11.2.1.7 end of item e), and also copy it to the end of 11.2.1.8 item b). |  | MAC | [6 empty] | 2007-03-10 08:06
2544 | Stephens, Adrian | Do Not Approve | 11.2.1.3 | 186 | 48 | T | Y | 186.48 | 48 | 11.2.1.3 | [5 empty] | "When the AP transmits secondary beacons, all buffered broadcast/multicast MSDUs that were sent following the immediately-preceding non-secondary DTIM shall be sent again, using the basic STBC MCS, following the transmission of the secondary DTIM beacon." This is functionally a duplicate of Page 184, line 35: "After transmission of a secondary beacon, the AP shall repeat the transmission using the basic STBC MCS of all broadcast or multicast MPDUs that were transmitted since the previous beacon transmission" and: (page 187, line 55): "When the AP transmits secondary beacons, the AP shall ensure that all buffered broadcast/multicast frames that are transmitted following primary DTIM or TIM beacons shall be transmitted again following a secondary DTIM or TIM in a manner similar to that prescribed for the primary transmissions, except that they are transmitted using the basic STBC MCS." Also, the normative specification related to duplication should not be buried in a subclause called "TIM types". | Delete the quoted sentence. |  | MAC | [6 empty] | 2007-03-10 08:06
2545 | Stephens, Adrian | Do Not Approve | 11.2.1.5 | 187 | 57 | T | N | 187.57 | 57 | 11.2.1.5 | [5 empty] | "shall ... in a manner similar to that prescribed for the primary transmissions" you can't say this as "similar" is ambiguous. Also "prescribed" is a poor choice of word. The language in 11.1.2.1 is to be preferred because it's simpler. | replace "When the AP transmits secondary beacons, the AP shall ensure that all buffered broadcast/multicast frames that are transmitted following primary DTIM or TIM beacons shall be transmitted again following a secondary DTIM or TIM in a manner similar to that prescribed for the primary transmissions, except that they are transmitted using the basic STBC MCS." with: When the AP transmits secondary DTIM or TIM beacon, the AP shall re-transmit all broadcast/multicast frames that were transmitted following the primary DTIM or TIM beacon except that they are transmitted using the basic STBC MCS. Or reword to avoid the normative ambiguities by calling out which behaviours are required. |  | MAC | [6 empty] | 2007-03-10 08:06
2546 | Stephens, Adrian | Do Not Approve | 11.2.1.6 | 190 | 4 | T | N | 190.04 | 4 | 11.2.1.6 | [5 empty] | "shall ... in a manner similar to that prescribed for the primary transmissions" you can't say this as "similar" is ambiguous. Also "prescribed" is a poor choice of word. The language in 11.1.2.1 is to be preferred because it's simpler. | replace "When the AP transmits secondary beacons, the AP shall ensure that all buffered broadcast/multicast frames that are transmitted following primary DTIM or TIM beacons shall be transmitted again following a secondary DTIM or TIM in a manner similar to that prescribed for the primary transmissions, except that they are transmitted using the basic STBC MCS." with: When the AP transmits secondary DTIM or TIM beacon, the AP shall re-transmit all broadcast/multicast frames that were transmitted following the primary DTIM or TIM beacon except that they are transmitted using the basic STBC MCS. Or reword to avoid the normative ambiguities by calling out which behaviours are required. |  | MAC | [6 empty] | 2007-03-10 08:06
2548 | Stephens, Adrian | Do Not Approve | 11.2.1.12 | 192 | 4 | T | N | 192.04 | 4 | 11.2.1.12 | [5 empty] | "with an established SP" - what does this mean? Is it specific to U-APSD, or S-APSD? | Reword: "that has established a PSMP session" |  | MAC | [6 empty] | 2007-03-10 08:06
2550 | Stephens, Adrian | Do Not Approve | 11.2.3 | 194 | 49 | T | N | 194.49 | 49 | 11.2.3 | [5 empty] | This subclause does not relate to the PHY SAP. | Insert the following new paragraph: "The STA controls which RX chains are active through the PHY-RXCONFIG.request specifying a PHYCONFIG_VECTOR parameter ACTIVE_RXCHAIN_SET that indicates which of its RX chains should be active." |  | MAC | [6 empty] | 2007-03-10 08:06
2553 | Stephens, Adrian | Do Not Approve | 11.3 | 195 | 29 | T | N | 195.29 | 29 | 11.3 | [5 empty] | HT action frames are called out as class 3 frames. This means: 1. None of them are usable by an IBSS. 2. The HT Information Exchange frame cannot be sent to a member of some other BSS. There is no need to make most these frames class 3. | Change the class of the HT action frames as follows: Set PCO Phase and PSMP should be class 3. The remaining action frames should be class 1. |  | MAC | [6 empty] | 2007-03-10 08:06
2804 | Surineni, Shravan | <Approve / Do Not Approve / Abstain for lack tech | 9.2.2.5a | 99 | 10 | T | Y | 99.1 | 10 | 9.2.2.5a | [5 empty] | Unnecessary burden on STAs to start every TXOP with an RTS when dual protection subfield is set to '1' | Remove this restriction |  | MAC | [6 empty] | 2007-03-10 08:06
2806 | Surineni, Shravan | <Approve / Do Not Approve / Abstain for lack tech | 9.2.2.5a | 99 | 18 | T | N | 99.18 | 18 | 9.2.2.5a | [5 empty] | what is basic STBC MCS | Please clarify |  | MAC | [6 empty] | 2007-03-10 08:06
2807 | Surineni, Shravan | <Approve / Do Not Approve / Abstain for lack tech | 9.6.4 | 131 | 57 | T | Y | 131.57 | 57 | 9.6.4 | [5 empty] | The Basic MCS Set field of the HT Information element indicates which MCS values are supported by all STAs in a BSS. This has to be "The Basic MCS Set field of the HT Information element indicates the MCS values that shall be supported by all STAs in a BSS" | Correct as suggested |  | MAC | [6 empty] | 2007-03-10 08:06
2808 | Surineni, Shravan | <Approve / Do Not Approve / Abstain for lack tech | 9.9.1.6 | 114 | 54 | T | N | 114.54 | 54 | 9.9.1.6 | [5 empty] | Suppose a packet of length <RTS threshold has to be transmitted, using RTS/CTS protection. The SSRC will be reset once a CTS is received for RTS, but if there is no ack for the subsequence MPDU following the CTS, SSRC gets incremented. However, SSRC gets reset when an CTS is reset for a subsequent RTS. This process could happen forever or until the life time of the MSDU expires. Is this an issue? | Please clarify |  | MAC | [6 empty] | 2007-03-10 08:06
2835 | Trainin, Solomon | Approve | 8.3.3.3.2 | 91 | 20 | T | N | 91.2 | 20 | 8.3.3.3.2 | [5 empty] | Unmasking of the QoS bit 7 may improve A-MSDU protection but will lead to incompatibility with devices that does not unmask this bit | Solve the incompatibility problem |  | MAC | [6 empty] | 2007-03-10 08:06
2837 | Trainin, Solomon | Approve | 9.2.5.4 | 98 | 9 | T | N | 98.09 | 9 | 9.2.5.4 | [5 empty] | In the case that the STA does not see the CTS it may reset the NAV if not sees the PHY-RXSTART.indication of following data frame. The PHY-RXSTART.indication primitive is an indication by the PHY to the local MAC entity that the PLCP has received a valid start frame delimiter (SFD) and PLCP header. The problem is that the legacy STA will not see this indication from GF frame. | The definition should use the PHY-CCA.indication as an additional or alternate mechanism. |  | MAC | [6 empty] | 2007-03-10 08:06
2839 | Trainin, Solomon | Approve | 9.6.1 | 104 | 42 | T | N | 104.42 | 42 | 9.6.1 | [5 empty] | Use the approach of clause 19 to define the HT PHY modulation classes. | Redefine all the existent modulation classes as related to HT PHY; example: "HT-OFDM PHY (Clause 20.x)". Define HT specific modulation class; for example "MIMO-OFDM PHY (clause 20.xx)". |  | MAC | [6 empty] | 2007-03-10 08:06
2840 | Trainin, Solomon | Approve | 9.6.2.4 | 105 | 62 | T | N | 105.62 | 62 | 9.6.2.4 | [5 empty] | A-MPDU may contain management frame with other types of MPDU for example control. It happens in case of explicit feedback delivery. So the management should be mentioned as well | Replace by "These rules also apply to A-MPDUs that aggregate MPDUs of type Data or Management with any other types of MPDU." |  | MAC | [6 empty] | 2007-03-10 08:06
2842 | Trainin, Solomon | Approve | 9.6.3.2 | 106 | 34 | T | N | 106.34 | 34 | 9.6.3.2 | [5 empty] | There is no special meaning of control frames that are not control response frames. Actual there are control frames that initiate a frame exchange and control response frames. So no need for 9.6.3.2 Rate selection for control frames that are not control response frames | Remove the entire subclause "9.6.3.2 Rate selection for control frames that are not control response frames". Rename the 9.6.3.1 as "Control frames that initiate a frame exchange". In the subclause 9.6.3.1 replace any occurrence of "initiates a TXOP" by "initiates a frame exchange". |  | MAC | [6 empty] | 2007-03-10 08:06
2843 | Trainin, Solomon | Approve | 9.6.3.3 | 106 |  | T | N | 106 |  | 9.6.3.3 | [5 empty] | No rule to decide how to use short GI in response control frames | Define rule |  | MAC | [6 empty] | 2007-03-10 08:06
2844 | Trainin, Solomon | Approve | 9.6.3.3 | 106 |  | T | N | 106 |  | 9.6.3.3 | [5 empty] | No rule to decide how to use greenfield in response control frames | Define rule |  | MAC | [6 empty] | 2007-03-10 08:06
2845 | Trainin, Solomon | Approve | 9.6.3.3 | 107 | 10 | T | N | 107.1 | 10 | 9.6.3.3 | [5 empty] | The same rule should be used in case of mandatory rates. No need to define modulation class in this paragraph b/c it is explicitly defined in the following part of this subclause. | Change the sentence as follows:"...at the highest mandatory rate of the PHY that is less than or equal to the rate/non-HT reference rate (see 9.6.9 (Non-HT basic rate calculation)) of the immediately previous frame in the frame exchange sequence." |  | MAC | [6 empty] | 2007-03-10 08:06
2846 | Trainin, Solomon | Approve | 9.6.6 | 108 | 43 | T | N | 108.43 | 43 | 9.6.6 | [5 empty] | The selection of channel width is defined in 9.6.8 so no need to repeat it. | Remove the paragraph started with "The selection of the value for the CH_BANDWIDTH …" |  | MAC | [6 empty] | 2007-03-10 08:06
2847 | Trainin, Solomon | Approve | 9.7 | 111 | 35 | T | N | 111.35 | 35 | 9.7 | [5 empty] | Add rule for Ack policy in A-MPDU | Add a new paragraph after the last: "The QoS data frames that are used to send MSDUs or A-MSDUs and are part of the same A-MPDU shall have equal Ack Policy value in the QoS Control field" |  | MAC | [6 empty] | 2007-03-10 08:06
2848 | Trainin, Solomon | Approve | 9.7a | 111 | 58 | T | N | 111.58 | 58 | 9.7a | [5 empty] | There is no need to decode the order field to be able to respect NAV | Remove the "shall decode the Order field (see 7.1.3.1.10 (Order field)) of the Frame control field and" and "on the extended length" |  | MAC | [6 empty] | 2007-03-10 08:06
2849 | Trainin, Solomon | Approve | 9.7a | 111 |  | T | N | 111 |  | 9.7a | [5 empty] | If one MPDU contains HTC the HTC should be included in all MPDUs of the same type that are aggregated in the same A-MPDU | Insert new paragraph after the fourth "If some MPDU included in A-MPDU contains HT Control field then all other MPDUs of the same type in this particular A-MPDU shall contain HT Control field with equal values" |  | MAC | [6 empty] | 2007-03-10 08:06
2850 | Trainin, Solomon | Approve | 9.7c.2 | 112 | 64 | T | N | 112.64 | 64 | 9.7c.2 | [5 empty] | Minimum MPDU start spacing is measured as number of octets and not as a time | Replace the "This time is measured" by "To satisfy this time limit" |  | MAC | [6 empty] | 2007-03-10 08:06
2851 | Trainin, Solomon | Approve | 9.9.1.2 | 113 | 48 | T | N | 113.48 | 48 | 9.9.1.2 | [5 empty] | The explicit feedback should be mentioned clearly in the definition of TxOP=0 | After "… may be transmitted at any rate for each TXOP." add a sentence "An explicit feedback may be aggregated with any of control responses or sent once separately under TxOP limit value of 0" |  | MAC | [6 empty] | 2007-03-10 08:06
2852 | Trainin, Solomon | Approve | 9.10.3 | 116 | 64 | T | N | 116.64 | 64 | 9.10.3 | [5 empty] | The 9.10.7.5 fully explains the generation and transmission of the BlockAck. So no need in this paragraph that in any case is not comprehensive | Remove the paragraph started with "The Starting Sequence Number field of the BlockAck frame shall equal …" |  | MAC | [6 empty] | 2007-03-10 08:06
2859 | Trainin, Solomon | Approve | 11.2.1.12 | 192 |  | T | N | 192 |  | 11.2.1.12 | [5 empty] | It is not clear what is the Power Management state of the PSMP supporting station. Is it in PS mode or not? Does such a station to be awake to get DTIM or not? Is this station able to understand TIM? Answer to these question is important in relation to PSMP station's ability to get management messages and groupcast frames. There is no need for special carry of groupcasting in PSMP if the PSMP station can get it in regular way. | Define the Power management state of the PSMP station in relation to Power management in an infrastructure network. |  | MAC | [6 empty] | 2007-03-10 08:06
2891 | Trainin, Solomon | Approve | 11.9.6 | 198 | 10 | T | N | 198.1 | 10 | 11.9.6 | [5 empty] | The sentence of measurement period in the basic spec seems to be wrong in relation to time estimation that the channel switch takes. It should be not less than the related parameter | Change the last sentence in the first paragraph "… switches take not less than dot11ChannelSwitchTime per switch." |  | MAC | [6 empty] | 2007-03-10 08:06
2975 | Vlantis, George | Do Not Approve | 9.6 | 103 | 6 | T | Y | 103.06 | 6 | 9.6 | [5 empty] | Mutirate support: My contention is that the MCS table is excessive and a practical dynamic rate adaptation algorithm is horrifically complex. However, the specification does define the rate/MCS selection procedure for control frame responses (sub-clause 9.6) and it too is horrifically complex (and even ugly). Sub-clause 9.6 (pages 103-110) needs to be simplified to make it more readable/intelligible. A table or flow chart might help. | Simplify the rules for rate/MCS selection of control frame responses in Clause 9.6.G11 |  | MAC | [6 empty] | 2007-03-10 08:06
2986 | Waters, Deric | Do Not Approve | 9.6.8 | 109 | 63-65 | T | Y | 109 |  | 9.6.8 | [5 empty] | RTS/CTS in 40MHz env. may become partially 20MHz if initiated as legacy duplicate (when the AP is aware of existing non-HT devices). This is a coex issue if the sequence is initated by a STA which is "hidden" from the non-HT device using an extension channel even if such sees/is seen by the AP, as the AP's response shall be 20MHz legacy in the control channel | Disallow using of 40MHz in 2.4 band |  | MAC | [6 empty] | 2007-03-10 08:06
3000 | Wentink, Menzo | Do Not Approve | 8.3.3.3.2 | 182 | 1 | T | Y | 182.01 | 1 | 8.3.3.3.2 | [5 empty] | The A-MSDU present bit should be unmasked in the AAD, to avoid that the bit can be flipped on a replay. A replay with the bit flipped would cause junk MSDUs to be generated at the receiving MAC. | Unmask bit 7 of the QC field (A-MSDU present) inside the AAD. |  | MAC | [6 empty] | 2007-03-10 08:06
3001 | Wentink, Menzo | Do Not Approve | 8.3.3.3.2 | 182 | 1 | T | Y | 182.01 | 1 | 8.3.3.3.2 | [5 empty] | Figure 135 needs to be updated for changes to the AAD construction. | Update Figure 135 for changes to the AAD construction. |  | MAC | [6 empty] | 2007-03-10 08:06
3002 | Worstell, Harry | Do Not Approve | 9.9.32 | 115 | 56 | T | Y | 115.56 | 56 | 9.9.32 | [5 empty] | This change effectively removes the 2nd item of itemized list in this paragraph, which changes the integrity of the section. | Remove this change. |  | MAC | [6 empty] | 2007-03-10 08:06
3005 | Worstell, Harry | Do Not Approve | 8.3.3.3.2 | 91 | 8 | T | Y | 91.08 | 8 | 8.3.3.3.2 | [5 empty] | Masking out "order bit" can cause compatibility problem with non-HT STAs. | Protect order bit. |  | MAC | [6 empty] | 2007-03-10 08:06
3008 | Yee, James | Approve | 11.9 | 197 | 50 | T | N | 197.5 | 50 | 11.9 | [5 empty] | The scope of Clause 11.9, according to the REVma_D9.0 draft, is still the 5 GHz band (See p523, lines 3-6 of the REVma_D9.0). Are the 20/40MHz changes introduced here meant to be applicable to 2.4GHz as well? If yes, then I think the scope of 11.9 needs to be expanded explicitly. | Expand the scope of clause 11.9 to allow the use of the proposed mechanisms in the 2.4 GHz band. |  | MAC | [6 empty] | 2007-03-10 08:06
3013 | Yee, James | Approve | 9.9.1.4 | 114 | 11, 16 | T | N | 114 |  | 9.9.1.4 | [5 empty] | The term "medium occupancy timer" does not appear elsewhere in this draft or 11ma-D9.0. If we mean to say NAV we should just say it. | As noted. |  | MAC | [6 empty] | 2007-03-10 08:06
3091 | Kakani, Naveen | Do Not Approve | 9.10.6 | 117 | 35-37 | T | Y | 117 |  | 9.10.6 | [5 empty] | You don't need Compressed Bitmap BA field since the only BA format allowed between two HT-STAs is compressed | Delete the field from MTBA/MTBAR |  | MAC | [6 empty] | 2007-03-10 08:12
3092 | Kakani, Naveen | Do Not Approve | 9.10.7.7 | 124 | 4-5 | T | Y | 124 |  | 9.10.7.7 | [5 empty] | Disallow Block ACK to be aggregated with data frames in A-MPDU - Block ACK is sent at rates to provide reliable transmissions. In A-MPDU all the MPDU's are transmitted at the same rate - In some instances you might want to get an ACK for the Block Ack. It is not clear if you can do that all the time when you aggregate with other MPDU's - Block ACK is a control frame that can be used for improved protection from non-HT STAs but when aggregated with other A-MPDUs you loose the benefit | Disallow aggregation of BlockReq in A-MPDU |  | MAC | [6 empty] | 2007-03-10 08:12
3093 | Kakani, Naveen | Do Not Approve | 9.10.7.9 | 124 | 64 | T | Y | 124.64 | 64 | 9.10.7.9 | [5 empty] | Allow for product differentiation | Change "originator should solict" to "originator may solicit" |  | MAC | [6 empty] | 2007-03-10 08:12
3100 | Kakani, Naveen | Do Not Approve | 9.10.4 | 166 | 23 | T | Y | 166.23 | 23 | 9.10.4 | [5 empty] | A STA can associate with an 20/40 AP as a 20/40 STA but it can switch to "Supported Channel Width = 0" in between. Can the AP exempt this STA from scanning. If yes then there is a potential problem. | Clarify and if the switch is possible then disallow the STAs to use 40 MHz for certain period of time (ex: 1 minute) |  | MAC | [6 empty] | 2007-03-10 08:12
3161 | Kakani, Naveen | Do Not Approve | 9.7b | 112 | 13-14 | T | Y | 112 |  | 9.7b | [5 empty] | All the MSDUs in the A-MSDU have the same TID and belong to the same AC, and hence they have the same lifetime. Shouldn't the lifetime of A-MSDU be then the lifetime of the last MSDU in the A-MSDU? The current text allows this to be true, but the text can be simplified. | Change the text "The A-MSDU lifetime ….. Constituent MSDU's" to "The A-MSDU lifetime if the the lifetime of the last MSDU in the A-MSDU" |  | MAC | [6 empty] | 2007-03-10 08:12
3235 | Erceg, Vinko | Do Not Approve | 9.18.2 | 159 | 57-65 | T | N | 159 |  | 9.18.2 | [5 empty] | This paragraph apparently does not allow for delayed CSI feedback response. | Please add such a feature. |  | MAC | [6 empty] | 2007-03-10 08:12
3236 | Erceg, Vinko | Do Not Approve | 9.18.2 | 160 | 1 | T | Y | 160.01 | 1 | 9.18.2 | [5 empty] | Bullet item 2) says that the feedback must be in an Action No Ack frame -- this seems to contradict the description on page 159, lines 54-55, where it says that feedback may either "explicitly feedback" ... or "feedback...in a subsequent TXOP" - I think that it should say "immediately feedback" in stead of "explicitly feedback" on page 159, line 54 and the suggestion of a new TXOP for feedback implies that the feedbacker will initiate a TXOP. As such, one would expect that this feedback in the new TXOP initiated by the feedbacker would be suitably transmitted within a normal, ack-able action frame. | Change item 2) to allow a regular action mgmt frame to be used in addition to the action no ack frame for feedback purposes, with a dependency on whether the feedback is immediate (as a SIFS response) or in a new TXOP |  | MAC | [6 empty] | 2007-03-10 08:12
3237 | Erceg, Vinko | Do Not Approve | 9.18.2 | 159 |  | T | Y | 159 |  | 9.18.2 | [5 empty] | In the antenna selection case, receiver may want to initiate antenna selection sequence retry by the transmitter in the case the receiver determines that training is not valid (usable) because of the bursty interference , for example. | Allow for all zeros to be returned as antenna selection feedback after an antenna selection training sequence - this may effectively generate a retry on the part of the transmitter because the receiver determined that none of the selections provided a descent signal, perhaps due to an interference event that occurred during the training. Basically the need here is to establish that an all zeros value is not an error, and to establish what should be done when it occurs (see 7.3.1.33, pg 52). |  | MAC | [6 empty] | 2007-03-10 08:12
3238 | Erceg, Vinko | Do Not Approve | 9.18.2 | 159 |  | T | Y | 159 |  | 9.18.2 | [5 empty] | If TX antenna selection fails up to the kth packet, there is no way for the receiver to signal the transmitter to start from the (k+1)th packet. The way the current spec is written the transmitter would have to start from the beginning. | Allow for starting from (k+1)th packet either with a single "restart value" perhaps as an ASEL DATA value associated with the ASEL command "failure" or by providing for selective sounding packet failure indication by using, for example a bit field in a new HT PHY action frame with 16 bits indicating which of the possible 16 sounding frames was NOT received properly. |  | MAC | [6 empty] | 2007-03-10 08:12
3286 | Erceg, Vinko | Do Not Approve | 8.3.3.3.2 | 90 |  | T | Y | 90 |  | 8.3.3.3.2 | [5 empty] | A-MSDU signaling bit (QOS control field bit 7) should be protected by the AAD. | Make A-MSDU reception optional. |  | MAC | [6 empty] | 2007-03-10 08:12
3297 | Erceg, Vinko | Do Not Approve | 9.2.5.4 | 97 | 60 | T | Y | 97.6 | 60 | 9.2.5.4 | [5 empty] | why were the words "receiving STA's" dropped? The remaining text is now ambiguous - which MAC address? And which RA? | Either undelete the words "receiving STA's" and delete the subsequent "of the STA" or insert "receiving" in front of the last undeleted "STA" of the paragraph. - and note the the RA is the RA that corresponds to the MAC header that contained the DUR field that is being used to perform the NAV update |  | MAC | [6 empty] | 2007-03-10 08:12
3298 | Erceg, Vinko | Do Not Approve | 9.2.5.4 | 98 | 15 | T | Y | 98.15 | 15 | 9.2.5.4 | [5 empty] | Does HT information element need to be made more specific? In fact, there is no mention of the element at the beginning of the paragraph. | Qualify "HT information element" with something along the line of "HT Information element that was received from the AP with which the STA has an active association." And make parallel language at the beginning of the paragraph. |  | MAC | [6 empty] | 2007-03-10 08:12
3299 | Erceg, Vinko | Do Not Approve | 9.6 | 103 | 18 | T | Y | 103.18 | 18 | 9.6 | [5 empty] | Which STA? In the phrase : "using a rate from the Supported Rates, Extended Supported Rates or BSSBasicRateSet" -- which STA is the owner of the rate set? The transmitter or the recipient? | Clarify which Supported Rate set, etc. is meant in the cited phrase. |  | MAC | [6 empty] | 2007-03-10 08:12
3300 | Erceg, Vinko | Do Not Approve | 9.6 | 103 | 19 | T | Y | 103.19 | 19 | 9.6 | [5 empty] | The phrase: "from the Supported MCS Set" -- which STA? I.e. "from the Supported MCS Set of the intended recipient STA? or "from the Supported MCS Set of the transmitting STA?" | Clarify which Supported MCS set is meant in the cited phrase. |  | MAC | [6 empty] | 2007-03-10 08:12
3301 | Erceg, Vinko | Do Not Approve | 9.6 | 104 | 27 | T | Y | 104.27 | 27 | 9.6 | [5 empty] | In two places in the paragraph, the phrase "for use in the Duration/ID field" appears. It should be "for use in calculating the value for the Duration/ID field" | Modify the phrasing to indicate that TXTIME is used to calculate the value of the Duration/ID field. |  | MAC | [6 empty] | 2007-03-10 08:12
3302 | Erceg, Vinko | Do Not Approve | 9.6.2.2 | 105 | 19 | T | Y | 105.19 | 19 | 9.6.2.2 | [5 empty] | Is there any further qualification to the phrase: "BSSBasicRateSet parameter or from the BSSBasicMCSset parameter" -- i.e. is the choice of which set dependent on some other condition? | Clarify whether there is any further qualifier to assist in making the rate selection. |  | MAC | [6 empty] | 2007-03-10 08:12
3303 | Erceg, Vinko | Do Not Approve | 9.6.2.4 | 105 | 62 | T | Y | 105.62 | 62 | 9.6.2.4 | [5 empty] | Does this mean that the earlier subclauses need to have some conditions applied to them? That is, should those other subclauses say, for example, that "these are the rules if the Qos+CF-ACK is not contained within an A-MPDU?" -- Actually, this sentence - "These rules also apply to A-MPDUs that aggregate MPDUs of type Data with any other types of MPDU." should appear at the beginning of 9.6.2 and then again at the beginning of 9.6.3, so that it is clear which rules should be used for combined frame type forms (A-MPDUs with combinations of frame types). | Clarify as suggested. |  | MAC | [6 empty] | 2007-03-10 08:12
3304 | Erceg, Vinko | Do Not Approve | 9.6.3.1 | 106 | 15 | T | Y | 106.15 | 15 | 9.6.3.1 | [5 empty] | Since changes to HT Capabilities element now allow asymmetric TX and RX sets, the phrase "or using a rate or MCS that the transmitting STA has observed in a PPDU transmitted by the STA that is the intended receiver." can lead to bad transmit rate choices. So there should be a stronger indication that this choice is only allowed when the first choice is not available (i.e. relying on explicit mgmt information the describes the recipient rate set) | Include a stronger restriction on when the second choice is allowed. |  | MAC | [6 empty] | 2007-03-10 08:12
3305 | Erceg, Vinko | Do Not Approve | 9.6.2.4 | 105 | 57 | T | Y | 105.57 | 57 | 9.6.2.4 | [5 empty] | Since changes to HT Capabilities element now allow asymmetric TX and RX sets, the phrase "or using a rate or MCS that the transmitting STA has observed in a PPDU transmitted by the STA that is the intended receiver." can lead to bad transmit rate choices. So there should be a stronger indication that this choice is only allowed when the first choice is not available (i.e. relying on explicit mgmt information the describes the recipient rate set) | Include a stronger restriction on when the second choice is allowed. |  | MAC | [6 empty] | 2007-03-10 08:12
3306 | Erceg, Vinko | Do Not Approve | 9.6.3.2 | 106 | 51 | T | Y | 106.51 | 51 | 9.6.3.2 | [5 empty] | Since changes to HT Capabilities element now allow asymmetric TX and RX sets, the phrase "or using a rate or MCS that the transmitting STA has observed in a PPDU transmitted by the STA that is the intended receiver." can lead to bad transmit rate choices. So there should be a stronger indication that this choice is only allowed when the first choice is not available (i.e. relying on explicit mgmt information the describes the recipient rate set) | Include a stronger restriction on when the second choice is allowed. |  | MAC | [6 empty] | 2007-03-10 08:12
3307 | Erceg, Vinko | Do Not Approve | 9.6.3.3 | 107 | 18 | T | Y | 107.18 | 18 | 9.6.3.3 | [5 empty] | The third and fourth bulleted items of this subclause provide an instruction as to which modulation class is to be used for the control response transmission, but there is no instruction as to the rate or MCS that is to be used. | Clarify why the first two bulleted items provide a rate/MCS instruction and the subsequent two items do not, either by removing the rate/MCS instruction in the first two, or providing it in the second two, or by providing a reference to some other subclause where the rate/MCS selection rule is provided. |  | MAC | [6 empty] | 2007-03-10 08:12
3308 | Erceg, Vinko | Do Not Approve | 9.6.3.3 | 107 | 35 | T | Y | 107.35 | 35 | 9.6.3.3 | [5 empty] | Reference to other subclause is split by text. | Fix reference to other subclause. |  | MAC | [6 empty] | 2007-03-10 08:12
3310 | Erceg, Vinko | Do Not Approve | 9.6.4 | 107 | 62 | T | Y | 107.62 | 62 | 9.6.4 | [5 empty] | "shall be used." -- SHALL BE USED for WHAT??? -- Bad, bad! | Please provide an object of the predicate, or something that fills in the blank in the phrase: "shall be used _____" |  | MAC | [6 empty] | 2007-03-10 08:12
3311 | Erceg, Vinko | Do Not Approve | 9.6.5 | 108 | 5 | T | Y | 108.05 | 5 | 9.6.5 | [5 empty] | Which STA? "If the STBC Rx and Tx capabilities indicated in the HT Capabilities info field" -- of the transmitter or the intended recipient, or is it, in fact, the combination of the two? Or is it different from that - I mean, when would this rule apply? If I am transmitting STBC and the recipient cannot receive it, then I should not be transmitting it anyway, so, maybe it means, that a STA is capable of RX STBC, but not TX? Or maybe the other way around? | Clarify when this rule would ever apply and word the rule to more accurately describe that condition to invoke the use of the rule. |  | MAC | [6 empty] | 2007-03-10 08:12
3312 | Erceg, Vinko | Do Not Approve | 9.6.6 | 108 | 14 | T | Y | 108.14 | 14 | 9.6.6 | [5 empty] | Extra word | Remove the word "format" from the phrase "control response frame format" |  | MAC | [6 empty] | 2007-03-10 08:12
3313 | Erceg, Vinko | Do Not Approve | 9.6.6 | 108 | 46 | T | Y | 108.46 | 46 | 9.6.6 | [5 empty] | Poor grammatical construct. | Either be explicit in reference by replacing "those rules" with a direct reference to 9.13.3, or combine this sentence with the one on line 42 to form a single paragraph, so that the antecedent of the definite article is clear. |  | MAC | [6 empty] | 2007-03-10 08:12
3314 | Erceg, Vinko | Do Not Approve | 9.6.6 | 109 | 12 | T | Y | 109.12 | 12 | 9.6.6 | [5 empty] | I suspect that it was I that created the phrase, but it looks a bit confusing, so I would recommend changing the phrase "next highest NSS" to "the Nss value that is one less than the Nss value found in step 2" | Make the suggested change. |  | MAC | [6 empty] | 2007-03-10 08:12
3315 | Erceg, Vinko | Do Not Approve | 9.6.8. | 109 | 62 | T | Y | 109.62 | 62 | 9.6.8. | [5 empty] | Use more formal RXVECTOR- and TXVECTOR-based descriptions of "in 20 mhz" and "in 40 mhz" | Formalize the language as suggested. |  | MAC | [6 empty] | 2007-03-10 08:12
3316 | Erceg, Vinko | Do Not Approve | 9.7a | 111 | 64 | T | Y | 111.64 | 64 | 9.7a | [5 empty] | Improper placement of text. The last line of this subclause seems to be unrelated to the other text, and should appear in its own subclause. | Move the sentence: "A STA receiving a Control Wrapper frame shall respond to the frame according to the subtype of the wrapped frame." to its own subclause, perhaps a new one sandwiched between 9.2.8 and 9.2.9 |  | MAC | [6 empty] | 2007-03-10 08:12
3317 | Erceg, Vinko | Do Not Approve | 9.7b | 112 | 27 | T | Y | 112.27 | 27 | 9.7b | [5 empty] | Assuming that the A-MSDU feature is NOT removed, then should the "is" in this sentence be changed to a "shall be"? | Change "is" to "shall be" |  | MAC | [6 empty] | 2007-03-10 08:12
3318 | Erceg, Vinko | Do Not Approve | 9.7c.1 | 112 | 44 | T | Y | 112.44 | 44 | 9.7c.1 | [5 empty] | wrong verb | Change "may limit" to "indicates a receive limit to" |  | MAC | [6 empty] | 2007-03-10 08:12
3319 | Erceg, Vinko | Do Not Approve | 9.7c.1 | 112 | 52 | T | Y | 112.52 | 52 | 9.7c.1 | [5 empty] | wrong noun | Change "limit" to "Maximum Rx AMPDU Factor" |  | MAC | [6 empty] | 2007-03-10 08:12
3327 | Erceg, Vinko | Do Not Approve | 11.3 | 195 | 29 | T | Y | 195.29 | 29 | 11.3 | [5 empty] | Do we need to add the action no-ack frames here? | Not sure what the corrective action is. |  | MAC | [6 empty] | 2007-03-10 08:12
3329 | Erceg, Vinko | Do Not Approve | 11.1.2.1 | 184 | 26 | T | Y | 184.26 | 26 | 11.1.2.1 | [5 empty] | editor's instructions refer to 2 paragraphs, but there is only 1 | change "2" to "1" in the editor's instruction |  | MAC | [6 empty] | 2007-03-10 08:12
3330 | Erceg, Vinko | Do Not Approve | 11.1.2.1 | 184 | 34 | T | Y | 184.34 | 34 | 11.1.2.1 | [5 empty] | bad wording - phrasing is clumsy, plus, the OR should be an AND | change "the AP shall repeat the transmission using the basic STBC MCS of all broadcast or multicast" to "the AP shall, using the basic STBC MCS, the transmission of all broadcast and multicast" |  | MAC | [6 empty] | 2007-03-10 08:12
3346 | Erceg, Vinko | Do Not Approve | 9.6.4 | 107 | 58 | T | Y | 107.58 | 58 | 9.6.4 | [5 empty] | "An AP shall refuse a association or reassoication request from a STA that does not support all the rates in the Basic MCS Set." | Modify the sentence to " An AP shall refuse a HT-association or HT-reassociation request from a STA that does not support all the rates in the Basic MCS Set." |  | MAC | [6 empty] | 2007-03-10 08:12
3351 | Erceg, Vinko | Do Not Approve | 9.7 | 111 | 4-13 | T | Y | 111 |  | 9.7 | [5 empty] | A Note describes a more restrictive condition, but there is no specification when to apply the rules described in the text and in the note, respectively. | Clarify. |  | MAC | [6 empty] | 2007-03-10 08:12
3353 | Erceg, Vinko | Do Not Approve | 9.1.5 | 95 | 39 | T | Y | 95.39 | 39 | 9.1.5 | [5 empty] | This sentence mentions "after" MAC header and FCS, but shouldn't this include expansion due to encryption. Or, is this somehow implied? | Clarify if "after" MAC header and FCS are added => that the expansion due to encryption is covered. Make language similar to description in dot11FragmentationThreshold |  | MAC | [6 empty] | 2007-03-10 08:12
3354 | Erceg, Vinko | Do Not Approve | 9.6.2.1 | 105 | 10 | T | Y | 105.1 | 10 | 9.6.2.1 | [5 empty] | What rate should a STA use to transmit broadcast/multicast frames when dot11TxSTBCOptionEnabled is set to true but the BSSBasicRateSet and BSSBasicMCSSet sets are empty? | Clarify what rate should be used |  | MAC | [6 empty] | 2007-03-10 08:12
3386 | Madhavan Pillai, Krishna Sankar | Approve |  | 160 | 43 | T | N | 160.43 | 43 | [6 empty] | Typo: "…command part in ASELC to 6 to indicate the failure of antenna selection training process." Reason:Per Table n3, ASEL Command 5 indicates ASEL Training failure | Change to "…command part in ASELC to 6 5 to indicate the failure of antenna selection training process." |  | MAC | [6 empty] | 2007-03-10 14:07

## Title
IEEE P802.11 Wireless LANs
Submission
Designator: | doc.: IEEE 802.11-07/0338r0
Venue Date: | March 2007
First Author: | Matthew Fischer, Broadcom
Subject: | TGN LB97 MAC Comments
Full Date: | 2007-03-11
Author(s): | Name(s) | Matthew Fischer
| Company | Broadcom
Address
| Phone: | +1 (408) 543-3370
Fax:
| email: | mfischer@broadcom.com
Abstract:
This document contains the consolidation of comments submitted by voters for LB97.
This information is PROVISIONAL awaiting validation.
Notice: This document has been prepared to assist IEEE 802.11. It is offered as a basis for discussion and is not binding on the contributing individual(s) or organization(s). The material in this document is subject to change in form and content after further study. The contributor(s) reserve(s) the right to add, amend or withdraw material contained herein.
Release: The contributor grants a free, irrevocable license to the IEEE to incorporate material contained in this contribution, and any modifications thereof, in the creation of an IEEE Standards publication; to copyright in the IEEE’s name any IEEE Standards publication even though it may include portions of this contribution; and at the IEEE’s sole discretion to permit others to reproduce in whole or in part the resulting IEEE Standards publication. The contributor also acknowledges and accepts that this contribution may be made public by IEEE 802.11.
Patent Policy and Procedures: The contributor is familiar with the IEEE 802 Patent Policy and Procedures <http:// ieee802.org/guides/bylaws/sb-bylaws.pdf>, including the statement "IEEE standards may include the known use of patent(s), including patent applications, provided the IEEE receives assurance from the patent holder or applicant with respect to patents essential for compliance with both mandatory and optional portions of the standard." Early disclosure to the Working Group of patent information that might be relevant to the standard is essential to reduce the possibility for delays in the development process and increase the likelihood that the draft publication will be approved for publication. Please notify the Chair <stuart@ok-brit.com> as early as possible, in written or electronic form, if patented technology (or technology under patent application) might be incorporated into a draft standard being developed within the IEEE 802.11 Working Group. If you have questions, contact the IEEE Patent Committee Administrator at <patcom@ieee.org>.

## Revision History
Revision | Date | Description
1 | 2007-03-11 | populated with comments after transfer of 78 comments to COEX
2
3
4
5
6
7
8
9
10
11
12
13
14
15
16
17
18
19
20
21
22
23
24
25
26
27
28
29
30