## Title
IEEE P802.11 Wireless LANs
Submission
Designator: | doc.: IEEE 802.11-07/0338r4
Venue Date: | March 2007
First Author: | Matthew Fischer, Broadcom
Subject: | TGN LB97 MAC Comments
Full Date: | 2007-03-11
Author(s): | Name(s) | Matthew Fischer
| Company | Broadcom
Address
| Phone: | +1 (408) 543-3370
Fax:
| email: | mfischer@broadcom.com
Abstract:
This document contains the consolidation of comments submitted by voters for LB97.
This information is PROVISIONAL awaiting validation.
Notice: This document has been prepared to assist IEEE 802.11. It is offered as a basis for discussion and is not binding on the contributing individual(s) or organization(s). The material in this document is subject to change in form and content after further study. The contributor(s) reserve(s) the right to add, amend or withdraw material contained herein.
Release: The contributor grants a free, irrevocable license to the IEEE to incorporate material contained in this contribution, and any modifications thereof, in the creation of an IEEE Standards publication; to copyright in the IEEE’s name any IEEE Standards publication even though it may include portions of this contribution; and at the IEEE’s sole discretion to permit others to reproduce in whole or in part the resulting IEEE Standards publication. The contributor also acknowledges and accepts that this contribution may be made public by IEEE 802.11.
Patent Policy and Procedures: The contributor is familiar with the IEEE 802 Patent Policy and Procedures <http:// ieee802.org/guides/bylaws/sb-bylaws.pdf>, including the statement "IEEE standards may include the known use of patent(s), including patent applications, provided the IEEE receives assurance from the patent holder or applicant with respect to patents essential for compliance with both mandatory and optional portions of the standard." Early disclosure to the Working Group of patent information that might be relevant to the standard is essential to reduce the possibility for delays in the development process and increase the likelihood that the draft publication will be approved for publication. Please notify the Chair <stuart@ok-brit.com> as early as possible, in written or electronic form, if patented technology (or technology under patent application) might be incorporated into a draft standard being developed within the IEEE 802.11 Working Group. If you have questions, contact the IEEE Patent Committee Administrator at <patcom@ieee.org>.

## Transferred
CID | Commenter | Vote | Clause Number(C) | Page(C) | Line(C) | Type of Comment | Part of No Vote | Page | Line | Clause | Duplicate of CID | Resn Status | Assignee | Submission | Motion Number | Comment | Proposed Change | Resolution | Owning Ad-hoc | Comment Group | Ad-hoc Status | Ad-hoc Notes | Edit Status | Edit Notes | Edited in Draft | Last Updated | Last Updated By
265 | Bjerke, Bjorn | Approve | 11.15.1 | 202 | 38 | E | N | 202.38 | 38 | 11.15.1 | [5 empty] | The sentence starting with "A PCO capable…" is confusing. The AP advertises a BSS channel width of 20/40 MHz by setting the STA Channel Width in the HT Information element to 1 | Make the sentence more accurate. |  | MAC | Transferred |  | EDITOR: 2007-04-03 11:41:18Z - "make something more accurate" requires technical interpretation. Transferring to MAC. |  |  |  | 2007-04-03 11:42 | EDITOR
319 | Chan2, Douglas | Do Not Approve | 9.1.5 | 95 | 24-34 | E | N | 95 |  | 9.1.5 | [5 empty] | This paragraph is very badly written and contains repititions of the same ideas over the few lines there. | Rewrite and consolidate these ideas into different sentences. For example, Line one can merge with some of the subsequent ones to become one concise sentence. |  | MAC | Transferred |  | EDITOR: 2007-03-26 16:14:09Z - The proposed change is to vague for me to action and I have the feeling that if I start rewriting, I will open a can of worms. Transferred to MAC. |  |  |  | 2007-03-26 16:16 | EDITOR
324 | Chan2, Douglas | Do Not Approve | 9.13.4 | 130 | 10 | T | Y | 130.1 | 10 | 9.13.4 |  |  | Yuichi |  |  | A L_LENGTH implies a reservation of 5.5 ms, which lends itself to abusive behavior and makes it difficult/impossible to support voice with acceptable QoS. | Keep 11n consistent with 11ag, with a maximum L_LENGTH of 2306 |  | MAC | Transferred |  | Transfer to MAC from Coex/L-SIG TXOP |  |  |  | 2007-05-17 17:56 | COEX
325 | Chan2, Douglas | Do Not Approve | 9.13.5.1 | 131 | 19 | T | Y | 131.19 | 19 | 9.13.5.1 |  |  | Yuichi |  |  | A L_LENGTH implies a reservation of 5.5 ms, which lends itself to abusive behavior and makes it difficult/impossible to support voice with acceptable QoS. | Keep 11n consistent with 11ag, with a maximum L_LENGTH of 2306 |  | MAC | Transferred |  | transfer to MAC from Coex/LSIG TXOP |  |  |  | 2007-05-17 17:57 | COEX
564 | Dorsey, John | Approve | 9.13.3.1 | 127 | 15 | E | N | 127.15 | 15 | 9.13.3.1 | [5 empty] | Both cells in the "Use Protection = 1" column contain the phrase, "using mechanisms such as…." This implies that there are other mechanisms, but does not help the reader determine what those are. | If the list is exhaustive, replace both sentences with: "All HT transmissions shall be protected using RTS/CTS or CTS-to-Self prior to the HT transmissions." If the list is not exhaustive, either change the sentence to completely enumerate the mechanisms (removing "mechanisms such as"), or provide a reference to a clause that contains the enumeration. |  | MAC | Transferred |  | EDITOR: 2007-03-29 11:19:53Z - resolution requires determination as to whether the list is complete or not. This requires technical interpretation. Transferred to MAC. |  |  |  | 2007-03-29 11:21 | EDITOR
573 | Dorsey, John | Approve | 11.1.2.1 | 184 | 29 | E | N | 184.29 | 29 | 11.1.2.1 | [5 empty] | The paragraph should include a sentence similar to definition 3.n52 explaining what the secondary beacon does. | After the first sentence, insert: "The secondary beacon extends the range of the BSS for HT STAs that support the STBC feature." |  | MAC | Transferred |  | EDITOR: 2007-04-03 10:52:06Z - Transferred to MAC. |  |  |  | 2007-04-03 10:53 | EDITOR
603 | Kakani, Naveen | Do Not Approve | 7.2.1.7 | 24 | 6-22 | T | Y | 24 |  | 7.2.1.7 |  |  | Naveen |  |  | Table n9: since the BAR and BA Ack policy subfield are defined only for HT-delayed agreement, and the HT-delayed block ack only uses compressed BA and BAR variants, why the values are also mentioned to be used for simple BlkAck and simple BlkAckReq in this table? | Only mention for the compressed BlkAckReq/BlkAck and Multi-TIB BlkAckReq/BlkAck. |  | MAC | Transferred |  | MAC: 2007-07-19 16:41:24Z - reassigned to Naveen |  |  |  | 2007-07-19 16:43 | MAC
1071 | Marshall, Bill | Do not approve | 7.3.2.49.2 | 64 | 6 | t | y | 64.06 | 6 | 7.3.2.49.2 | [5 empty] | Support for PSMP should be moved to the Extended Capabilities IE in 7.3.2.27 | as in comment |  | MAC | Transferred |  | Transferred to MAC from PSMP adhoc because it was agreed in the MAC adhoc to have a discussion on this topic Transferred to PSMP from FRAME FORMAT |  |  |  | 2007-03-15 12:14 | PSMP
1524 | Morioka, Yuichi | Do Not Approve | 9.2.5.4 | 97 | 56 | T | Y | 97.56 | 56 | 9.2.5.4 |  |  | Yuichi |  |  | It should be effective for HT STAs to reset the NAV if it detects no energy after L-SIG Duration expires, if HT-SIG CRC passed and L-SIG parity passed. This means that the initial transaction for setting a TXOP has failed, and this is when legacy devices start contending. | Add an optional NAV Reset mechanism as suggested, or request a submission to clarify the intent. |  | MAC | Transferred |  | COEX: 2007-07-16 23:16:44Z - Coex transferred back to MAC Defer MAC transferred to COEX - 2007-03-11 |  |  |  | 2007-07-16 23:18 | COEX
1530 | Morioka, Yuichi | Do Not Approve | 9.6.3.2 | 106 | 37-45 | E | N | 106 |  | 9.6.3.2 | [5 empty] | Because control frames that are not response frames (like BAR and CF_End) are sent by the TXOP owner (or the RDG Grantee) there is no need for predictability. Therefore these frame may be sent at any basic rate selected by the sender. | As suggested. |  | MAC | Transferred |  | EDITOR: 2007-03-27 13:33:51Z - commenter is asking for a technical change. Transferred to MAC. |  |  |  | 2007-03-27 13:34 | EDITOR
1531 | Morioka, Yuichi | Do Not Approve | 9.6.3.2 | 106 | 48-53 | E | N | 106 |  | 9.6.3.2 | [5 empty] | Because control frames that are not response frames (like BAR and CF_End) are sent by the TXOP owner (or the RDG Grantee) there is no need for predictability. Therefore these frame may be sent at any basic MCS selected by the sender. | As suggested. |  | MAC | Transferred |  | EDITOR: 2007-03-27 13:33:51Z - commenter is asking for a technical change. Transferred to MAC. |  |  |  | 2007-03-27 13:35 | EDITOR
1533 | Morioka, Yuichi | Do Not Approve | 9.6.6 | 108 | 46-47 | E | N | 108 |  | 9.6.6 | [5 empty] | those rules….not clear what they are. | Clarify what "those rules" indicate. Remove if not needed. |  | MAC | Transferred |  | EDITOR: 2007-03-28 10:27:34Z - This causes me a problem. As I understand it, this sentence is meaningless, but it contains a "shall". My logic is: 1. it refers to the bandwidth rules. But bandwidth does not rules a)-d) above. So we've already selected a Candidate MCS set and the satement has no effect. 2. It refers to steps a)-d). This is the same as saying "the thing selected by a)-d) shall be compliant to rules a)-d). Clearly I don't understand the meaning, and need wiser people to divine it. Should they fail, I would propose surgical removal of the sentence at line 46. |  |  |  | 2007-03-28 10:32 | EDITOR
1600 | Morioka, Yuichi | Do Not Approve | 20.3.10.8.1 | 272 | 40 | T | Y | 272.4 | 40 | 20.3.10.8.1 | [5 empty] | There is no explicit statement which STA can use STBC. | Add paragraph here such as; " The STA supporting transmitting PSDU with SERVICE field using STBC shall announce its capability with setting Tx STBC field to 1 in the HT Capabilities Info field in all HT Capabilities element that it transmits. The STA supporting receiving PSDU with SERVICE field using STBC shall announce its capability with setting Rx STBC field to 1 in the HT Capabilities Info field in all HT Capabilities element that it transmits." (This seems that it should be described in MAC. If this would be better for us, it would be described in clause 9, rather than in clause 20.) |  | MAC | Transferred |  | As per 11-07/0544r6 |  |  |  | 2007-05-16 18:56 | PHY
1603 | Morioka, Yuichi | Do Not Approve | 20.3.10.10.5 | 280 | 24 | T | Y | 280.24 | 24 | 20.3.10.10.5 |  |  | Jim Petranovich |  |  | There is no explicit statement which STA can use short GI. | Add paragraph here such as; " The STA supporting reception PSDU with SERVICE field using short GI in 20MHz shall announce its capability with setting Short GI for 20MHz field to 1 in the HT Capabilities Info field in all HT Capabilities element that it transmits. The STA supporting reception PSDU with SERVICE field using short GI in 40MHz shall announce its capability with setting Short GI for 40MHz field to 1 in the HT Capabilities Info field in all HT Capabilities Element that it transmits." (This seems that it should be described in MAC. If this would be better for us, it would be described in clause 9, rather than in clause 20.) |  | MAC | Transferred |  | As per 11-07/0598r1 |  |  |  | 2007-05-15 00:07 | PHY
1695 | Nanda, Sanjiv | Approve | 9.10.2 | 116 | 33 | E | N | 116.33 | 33 | 9.10.2 | [5 empty] | Rather than the convoluted sentence about "… not contain any value other than 1…" | Or simply state that this means that HT STA shall support Block Ack, or add a clarifying Note. |  | MAC | Transferred |  | EDITOR: 2007-03-28 15:33:50Z - I'm not sure what the commenter is asking for, but it looks like turning a "shall" into a note. I have to assume that implies a technical change. Transferring to MAC. |  |  |  | 2007-03-28 15:34 | EDITOR
1698 | Nanda, Sanjiv | Approve | 9.10.7.2 | 118 | 48 | E | N | 118.48 | 48 | 9.10.7.2 | [5 empty] | What is "current context of the bitmap" in this line and the next? | y |  | MAC | Transferred |  | EDITOR: 2007-03-28 15:49:09Z - While admirable terse, I cannot understand the proposed change. Any interpretation has the potential of introducing technical change. Transferring to MAC. |  |  |  | 2007-03-28 15:50 | EDITOR
1703 | Nanda, Sanjiv | Approve | 9.13.3.1 | 127 | 39 | E | N | 127.39 | 39 | 9.13.3.1 | [5 empty] | This paragraph, including a)-d) can be simplified for consistency. | Replace a)-d) with the following: "Under the conditions of column 2 of Table n 49, HT transmissions may be protected as follows: Using a non-HT or HT_MF preamble, transmit a first PPDU that requires a response that is sent as a non-HT frame or a non-HT duplicate frame." Keep the NOTE. |  | MAC | Transferred |  | EDITOR: 2007-03-29 13:35:10Z - The comment seems reasonable, but I don't want to risk inadvertently introducing a technical change in a sensitive area. Transferring to MAC. |  |  |  | 2007-03-29 13:36 | EDITOR
1887 | Scarpa, Vincenzo | No | 9.13.5.1 | 130 | 58-65 | T | Y | 130 |  | 9.13.5.1 |  |  | Yuichi |  |  | The text allows a TXOP holder to force third party stations to set the CCA for a duration up to the TXOP Limit (i.e. maximum allowed value for Duration/Id field) even in the case this protected time interval is not entirely used. Such behaviour could suppress non-HT transmissions and could cause a serious capture effect: when not all the protected time is used and the remaining time is significant, the TXOP holder can re-start decrementing the Backoff window for all its pending ACs, while other stations have to wait until CCA expires. The results is that it is highly probable that the old TXOP holder re-gain access to the channel and other HT/Legacy transmissions are either suppressed or seriously delayed. | Suggest several options: 1. do not allow L-Sig TXOP protection when L-Sig TXOP protection Full Support field of the HT Information element from the AP is zero; 2. Limit the maximum value of L_Length (e.g 1000 bytes, which means an L-Sig duration of approx 1.3 msec) whenever L-Sig TXOP protection is used in order to reduce the possibility of a capture effect; 3. a station using L-Sig TXOP protection cannot re-start decrementing its backoff window, for any of its pending ACs, until its last protected TXOP is elapsed (i.e. CCA is clear at third party stations in the BSS). |  | MAC | Transferred |  | Transfer to MAC from Coex/L-SIG TXOP |  |  |  | 2007-05-17 17:57 | COEX
2140 | Stephens, Adrian | Do Not Approve | 7.4.a.1 | 86 | 18 | T | N | 86.18 | 18 | 7.4.a.1 |  |  | Amit Bansal | 11-07-542/r4 |  | The requirement to use a delimiter of MPDU length zero for padding is too strong. There are a number of alternatives, such as any invalid delimiter, which will achieve the same result. | replace "This shall be used" by "This should be used" |  | MAC | Transferred | [5 empty] | 2007-07-19 23:33 | FRAME
2654 | Stephens, Adrian | Do Not Approve | 20.3.2 | 225 | 47 | T | N | 225.47 | 47 | 20.3.2 |  |  | Jim Petranovich |  |  | How does the MAC know when to use SHORT_GI? Does it have all the information necessary to make this decision? | Add to the MAC a description of how this parameter is set. This should include: 1. Don't use it if your peer doesn't support 2. Don't use if if <unnamed metric> from the PHY tells you it won't work in the current channel conditions. Add to the PHY interface <unnamed metric> from which the MAC can make this decision. |  | MAC | Transferred |  | As per 11-07/0598r2 |  |  |  | 2007-05-15 00:17 | PHY
2805 | Surineni, Shravan | <Approve / Do Not Approve / Abstain for lack tech | [13 empty] | Can NDP follow a NDP announcement frame by RIFS? |  |  | MAC | Transferred |  |  |  | EDITOR: 2007-03-17 13:35:23Z transfer to MAC |  | 2007-07-19 16:34 | MAC
2841 | Trainin, Solomon | Approve | 9.6.3.1 | 106 | 8 | E | N | 106.08 | 8 | 9.6.3.1 | [5 empty] | TxOP initialized with non-HT PPDU can be initialized with non-HT duplicate frame. It should be mentioned as well | Change the sentences as follows: "If a control frame ... is carried in a non-HT PPDU or in non-HT duplicate frame …", "If a control frame ... is carried in a HT PPDU but non-HT duplicate frame", "Selection between HT PPDU format and non-HT PPDU format or non-HT duplicate frame ..." |  | MAC | Transferred |  | EDITOR: 2007-03-27 13:35:12Z - Commenter is proposing a technical change. Transferred to MAC. |  |  |  | 2007-03-27 13:36 | EDITOR
2854 | Trainin, Solomon | Approve | 9.13.3.3 | 128 | 24 | E | N | 128.24 | 24 | 9.13.3.3 | [5 empty] | The purpose of this subclause is covered in 9.13.3.1 so no need for this subclause | Remove the entire 9.13.3.3 subclause |  | MAC | Transferred |  | EDITOR: 2007-03-29 11:34:48Z - while the commenter may be correct. This requires a technical interpretation. Transferring to MAC. |  |  |  | 2007-03-29 11:36 | EDITOR
3097 | Kakani, Naveen | Do Not Approve | 9.13.6.2 | 134 | 31 | E | Y | 134.31 | 31 | 9.13.6.2 | [5 empty] | What is capture effect for non-HT STAs | Clarify |  | MAC | Transferred |  | EDITOR: 2007-03-29 14:49:33Z - Transferred to MAC as this requires the creation of new content. |  |  |  | 2007-03-29 14:50 | EDITOR
3313 | Erceg, Vinko | Do Not Approve | 9.6.6 | 108 | 46 | T | Y | 108.46 | 46 | 9.6.6 | [5 empty] | Poor grammatical construct. | Either be explicit in reference by replacing "those rules" with a direct reference to 9.13.3, or combine this sentence with the one on line 42 to form a single paragraph, so that the antecedent of the definite article is clear. |  | MAC | Transferred |  | EDITOR: 2007-03-28 10:32:23Z - see also 2185 which needs to be treated at the same time, which I've transferred to MAC. Editor: transferred to MAC. If you transfer it back to me I'll resolve by deleting the sentence :0). MAC transferred to EDITOR 2007-03-13 |  |  |  | 2007-03-28 10:34 | EDITOR
3355 | Erceg, Vinko | Do Not Approve | 9.6.4 | 107 | 62 | E | N | 107.62 | 62 | 9.6.4 | [5 empty] | If the contents of the Basic MCS Set is all zeros, non-HT basic rates shall be used. Is this the same as a rate from the BSSBasicRateSet? | Rewrite, to state that a rate from the BSSBasicRateSet will be used. |  | MAC | Transferred |  | EDITOR: 2007-03-28 09:36:10Z - I believe the statement "shall be used" will have attracted technical comment. I believe that any attempted resolution of this comment would need to make an interpretation of what the information is used for, and so I am transferring to MAC. However, I do suspect that the rules that each mention the Basic MCS Set either have, or should have a statement something like "if the Basic MCS Set is all zeroes, calculate a Basic rate using the BSS Basic Rate set" If this is to, the offending sentence can be remove in its entirety. |  |  |  | 2007-03-28 09:39 | EDITOR
3356 | Erceg, Vinko | Do Not Approve | 9.6.7 | 109 | 21 | E | N | 109.21 | 21 | 9.6.7 | [5 empty] | The description of the rate selection mechanism in this clause is very confusing. | Please reword. |  | MAC | Transferred |  | EDITOR: 2007-03-28 11:06:41Z - transferring to MAC. We probably need to find out from Vinko what exactly is causing the problem. I have already done a little simplification to terminology. Additionally ,t he repeated conditional phrases, shortened into defined terms may or may not help clarify (GEN owns this). For me the structure is good, so it must be the content that is the issue. |  |  |  | 2007-03-28 11:10 | EDITOR
3359 | Erceg, Vinko | Do Not Approve | 9.13.3.3 | 128 | 25 | E | N | 128.25 | 25 | 9.13.3.3 | [5 empty] | Why is greenfield PPDU protection restricted to mechanisms in 9.13.6 | Clarify why legacy RTS/CTS mechanisms cannot be used to protect green field transmissions. |  | MAC | Transferred |  | EDITOR: 2007-03-29 11:36:25Z - this requires interpretation and the creation of content. Transferred to MAC. |  |  |  | 2007-03-29 11:37 | EDITOR

## STBC
CID | Commenter | Vote | Clause Number(C) | Page(C) | Line(C) | Type of Comment | Part of No Vote | Page | Line | Clause | Duplicate of CID | Resn Status | Assignee | Submission | Motion Number | Comment | Proposed Change | Resolution | Owning Ad-hoc | Comment Group | Ad-hoc Status | Ad-hoc Notes | Edit Status | Edit Notes | Edited in Draft | Last Updated | Last Updated By
574 | Dorsey, John | Approve | 11.1.2.1 | 184 | 29 | E | N | 184.29 | 29 | 11.1.2.1 | [5 empty] | It is unclear whether the secondary beacon may be transmitted if the STBC encoder is not available. Clause 9.6.5 explains that when an STBC encoder is not used, the basic STBC MCS (used to transmit the secondary beacon) takes the value of the lowest rate in the Basic MCS Set. At such a MCS, the secondary beacon loses the range-extending property which was its raison d'être. | Add a sentence clearly stating that the secondary beacon may be generated, or shall not be generated, if an STBC encoder in unavailable. | EDITOR: 2007-04-03 10:27:44Z Counter - | MAC | STBC |  | EDITOR: 2007-04-03 10:28:30Z See resolution to CID 1191, which renames the secondary beacon to STBC Beacon. This might not be enough as the commenter may be asking for a statement that an AP may only transmit this if it supports at least STBC Tx. Transferred to MAC. |  |  |  | 2007-05-16 14:37 | MAC
627 | Gosteau, Jeremy | Approve | 9.2.5.5a | 99 | 39-42 | T | N | 99 |  | 9.2.5.5a |  |  | Jeremy G |  |  | The words "STBC TXOP" and "non-STBC TXOP" are used nowhere else in the text | Replace "STBC TXOP" by "a TXOP that is used to transmit at least one STBC frame" (STBC frame is defined in 3.n58), and "non STBC TXOP" by "a TXOP that is used to transmit non STBC frames" |  | MAC | STBC |  | mac adhoc 070404 tried to Counter - Editor, please Replace the sentence that begins with "If dual CTS protection is enabled" with "If dual CTS Protection is enabled, the AP shall protect TXOPs that are initiated with an STBC frame with a preceding CTS-to-self that is a non-STBC frame and the AP shall protect TXOPs that are initiated with a non-STBC frame with a preceding CTS-to-self that is an STBC frame." -- but this language confuses the issue of whether the protective CTS2SELF is part of the TXOP or not, and as a result raises the question of whether the CTS2SELF is subject or not, to the TXOPLimit |  |  |  | 2007-04-04 16:43 | MAC
838 | Lefkowitz, Martin | Do Not Approve | 11.1.2.1 | 184 | 30 | T | Y | 184.3 | 30 | 11.1.2.1 |  |  | Jeremy G |  |  | "Except for the setting of the Secondary Beacon field, TIM field and TSF field, all other fields inside the secondary beacon shall be identical to the beacon with the Secondary Beacon field set to 0. After transmission of a secondary beacon, the AP shall repeat the transmission using the basic STBC MCS of all broadcast or multicast MPDUs that were transmitted since the previous beacon transmission. An STBC-capable STA shall discard either all received broadcast/multicast Data frames that are STBC frames, or all received broadcast/multicast Data frames that are non-STBC frames. How it makes this decision is a matter of local policy" Doesn't this break 802.11b participaton in the BSS? How can you accurately detect CCA here, and in the future? ED is not always (and rightly so) used. If you can not then what is to stop you from clobering the transissions you don't understand? | Explain how this is done in the DTIM situation, or only allow one set of broadcast traffic in a BSS and force the devices to use that one modulation scheme as a prerequiste to joining the BSS. |  | MAC | STBC | [5 empty] | 2007-03-13 20:06 | MAC
1325 | Miller, Robert | No | 11.1.2.1 | 184 | 24 | T | Y | 184.24 | 24 | 11.1.2.1 |  |  | Jeremy G |  |  | Previous comment not adequately addressed: Secondary beacons should be transmitted at some sub-cycle of primary beacons to prevent overloading the radio resource. Secondary beacon transmission may be useful to avoid loss of productive time with repeated transmission of primary beacon data, but only if the excess, lower rep-rate information can be offloaded into the secondary beacon, with that frame being transmitted at even lower duty cycles. | Institute duty-cycle requirements for primary and supplementary beacons, seek TGv guidance on Virtual AP beacons and information presence requirements in primary and supplementary beacons. |  | MAC | STBC | [5 empty] | 2007-03-13 20:06 | MAC

## SMPS
CID | Commenter | Vote | Clause Number(C) | Page(C) | Line(C) | Type of Comment | Part of No Vote | Page | Line | Clause | Duplicate of CID | Resn Status | Assignee | Submission | Motion Number | Comment | Proposed Change | Resolution | Owning Ad-hoc | Comment Group | Ad-hoc Status | Ad-hoc Notes | Edit Status | Edit Notes | Edited in Draft | Last Updated | Last Updated By
132 | Bansal, Amit | Do Not Approve | 11.2.3 | 194 | 54 | T | Y | 194.54 | 54 | 11.2.3 |  |  | Adrian |  |  | How will the receiver know when the TXOP ends? The duration field cannot be relied on if that’s the intention. | There should be some kind of timeout defined. |  | MAC | SMPS | [5 empty] | 2007-07-19 17:29 | MAC
438 | Chaplin, Clint | Do Not Approve | 11.2.3 | 194 | 46 | T | Y | 194.46 | 46 | 11.2.3 |  |  | Adrian |  |  | "The SM Power Save feature allows a STA to operate with only active RX chain for a significant portion of time." This sentence doesn’t make any sense, and I can't figure out what it is supposed to say. | "The SM Power Save feature allows a STA to operate with only one active RX chain for a significant portion of time."? |  | MAC | SMPS | [5 empty] | 2007-07-19 17:29 | MAC
1869 | Raissinia, Ali | Do Not Approve | 11.2.3 | 194 | 51-52 | T | Yes | 194 |  | 11.2.3 |  |  | Adrian |  |  | The text "Such a frame sequence shall start with a single-spatial stream unicast frame addressed to a STA in Dynamic SM Power Save mode." is NOT specific enough as there might be a possibility that transmitter sends first PPDU as non-MIMO frame followed by the second PPDU (spaced SIFS/RIFS) as MIMO frame and expects receiving STA to switch in between (during SIFS/RIFS). | Please specify that transmiting STA must wait for an immediate response frame (if required) to transmit the MIMO frame or after some given time (# of SIFSs) for the case when there is no immediate response required. |  | MAC | SMPS | [5 empty] | 2007-07-19 17:29 | MAC
2550 | Stephens, Adrian | Do Not Approve | 11.2.3 | 194 | 49 | T | N | 194.49 | 49 | 11.2.3 |  |  | Adrian |  |  | This subclause does not relate to the PHY SAP. | Insert the following new paragraph: "The STA controls which RX chains are active through the PHY-RXCONFIG.request specifying a PHYCONFIG_VECTOR parameter ACTIVE_RXCHAIN_SET that indicates which of its RX chains should be active." |  | MAC | SMPS | [5 empty] | 2007-07-19 17:29 | MAC

## RIFS
CID | Commenter | Vote | Clause Number(C) | Page(C) | Line(C) | Type of Comment | Part of No Vote | Page | Line | Clause | Duplicate of CID | Resn Status | Assignee | Submission | Motion Number | Comment | Proposed Change | Resolution | Owning Ad-hoc | Comment Group | Ad-hoc Status | Ad-hoc Notes | Edit Status | Edit Notes | Edited in Draft | Last Updated | Last Updated By
1521 | Morioka, Yuichi | Do Not Approve | 9.2.3.6 | 96 | 58 | T | N | 96.58 | 58 | 9.2.3.6 |  |  | Matthew F |  |  | There is no specific description of RIFS bursting for multiple RA. Only between different PSMP-DTTs (9.15.2.2), RIFS bursting for multiple RA is described. RIFS bursting for single RA would ease receiver design (assuming same spatial mapping for HT-(GF-)STF). | Add sentence to explicitly state "During RIFS bursting, single RA shall be used, except for under PSMP operation (9.15.2.2)." Or, if you would allow multiple RA during RIFS bursting, add restriction to use same spatial mapping matrix for multiple packets within one RIFS bursting. |  | MAC | RIFS | [5 empty] | 2007-03-13 20:05 | MAC
1818 | Petranovich, James | Do Not Approve | 9.2.3.6 | 96 | 53 | T | Y | 96.53 | 53 | 9.2.3.6 |  |  | Matthew F |  |  | RIFS-seperated packets sent to different destinations will be difficult to recover. A device that missed the first packet (or woke up from sleep during the first packet) will have trouble setting AGC properly for the second packet | On page 96 line 57 change "RIFS may be used in place of SIFS to separate multiple transmissions from a single transmitter," to "RIFS may be used in place of SIFS to separate multiple transmissions from a single transmitter addressed to a single receiver", |  | MAC | RIFS | [5 empty] | 2007-03-13 20:05 | MAC
1950 | Smith, Matt | Do Not Approve | 9.2.3.6 | 96 | 51 | T | Y | 96.51 | 51 | 9.2.3.6 |  |  | Matthew F |  |  | PSMP is a mechanism intended to provide improved quality of service, primarily for VoIP handsets, while attempting to limit power consumption of associated devices. Typically this involves sending one frame each to many devices. In this case, because the frames to the different STAs cannot be aggregated, it may make sense to use RIFS spacing between these frames in order to minimize STA power consumption by minimizing the PSMP exchange duration. In all other cases it makes more sense to aggregate frames together rather than to transmit them with RIFS, both in terms of reliability as well as efficiency. | Restrict the use of RIFS to frame exchanges within PSMP. |  | MAC | RIFS | [5 empty] | 2007-03-13 20:05 | MAC
1951 | Smith, Matt | Do Not Approve | 9.2.3.6 | 96 | 51 | T | Y | 96.51 | 51 | 9.2.3.6 |  |  | Matthew F |  |  | Depending on implementation, even some HT devices will find it difficult to detect RIFS bursts. If the first frame of the burst is received in error, following frames in the burst may not be correctly detected. Similarly, if an HT STA returns on-channel after background scanning or wakes from sleep in the middle of a RIFS burst, that burst may be undetectable if its received power falls below the power-based CCA threshold. In such cases it's quite possible (if not probable) that the HT device will transmit over the RIFS burst. This, combined with the fact that most RIFS frames will likely be unacknowledged, makes the use of RIFS unattatractive at best, as it not only causes the loss of some or all of the RIFS burst, but also the colliding frame(s) from the other associated HT client. | Remove RIFS or determine a way to avoid RIFS-induced collisions in an HT BSS. One potential method which doesn't entirely solve the problem but makes it much less likely is to severly limit the length of a RIFS burst at all times in an HT BSS. |  | MAC | RIFS | [5 empty] | 2007-03-13 20:05 | MAC
1952 | Smith, Matt | Do Not Approve | 9.2.3.6 | 96 | 51 | T | Y | 96.51 | 51 | 9.2.3.6 |  |  | Matthew F |  |  | RIFS bursts are either completely undetectable and/or cause unknown deleterious effects to legacy STAs (both AP and non-AP) or cause . Merely protecting these bursts may not be sufficient to protect legacy clients. Given that that OBSS detection is not mandatory and is difficult to determine even under the best of circumstances, disallowing the use of RIFS altogether is the safest approach to ensure compatibility with legacy devices. | Remove RIFS or at least require that its use be prohibited when the OBSS Non-HT STAs Present field is set to 1. |  | MAC | RIFS | [5 empty] | 2007-03-13 20:05 | MAC
1953 | Smith, Matt | Do Not Approve | 9.2.3.6 | 96 | 51 | T | Y | 96.51 | 51 | 9.2.3.6 |  |  | Matthew F |  |  | Including RIFS in this ammendment greatly increases the number of possible transmit sequences, and therefore the number of sequences which may be received. Since these sequences must all be tested to ensure spec compliance, the inclusion of RIFS has vastly increased the amount and level of testing required both by vendors and certification organizations. The absence of testing nearly ensures incompatibility. A feature that warrants so much additional testing effort and/or incompatibility risk should justify its inclusion in the 802.11 specification by providing equal or greater benefit. In the case of RIFS, I do not feel that the marginal benefit, if any, outweighs the risk of its inclusion into the specification. | Remove RIFS from the ammendment. |  | MAC | RIFS | [5 empty] | 2007-03-13 20:05 | MAC

## Rate MCS Selection
CID | Commenter | Vote | Clause Number(C) | Page(C) | Line(C) | Type of Comment | Part of No Vote | Page | Line | Clause | Duplicate of CID | Resn Status | Assignee | Submission | Motion Number | Comment | Proposed Change | Resolution | Owning Ad-hoc | Comment Group | Ad-hoc Status | Ad-hoc Notes | Edit Status | Edit Notes | Edited in Draft | Last Updated | Last Updated By
115 | Adachi, Tomoko | Approve | 9.6.7 | 109 | 25 | T | N | 109.25 | 25 | 9.6.7 |  |  | Yuichi M |  |  | "A control frame shall be carried in an HT PPDU with the TXVECTOR parameter CH_BANDWIDTH not equal to NON_HT_CBW40 when the control frame meets any of the following conditions: …" These cases can be applied to both response and non-response frames. Therefore, the sentence in 9.13.3.1, l.56, p.127 which is "d) Using a mixed format preamble, transmit first a PPDU that requires a response that is sent as a non-HT frame or non-HT duplicate frame." does not make sense. For example, even if the STA transmits an HT mixed mode format not meeting b) in l.31, nor a) in l.38, p.109, 9.6.7, the responding STA may transmit an HT PPDU which is not a non-HT frame nor a non-HT duplicate frame because of a) in l.31, p.109, 9.6.7. | Add a description how a PPDU can require a response to be sent in a non-HT frame or in a non-HT duplicate frame. |  | MAC | Rate MCS Selection | [5 empty] | 2007-03-13 20:04 | MAC
118 | Adachi, Tomoko | Approve | 9.6.7 | 109 | 47 | T | N | 109.47 | 47 | 9.6.7 |  |  | Yuichi M |  |  | "A control frame may be carried in HT PPDU with the TXVECTOR parameter CH_BANDWIDTH not equal to NON_HT_CBW40 when the control frame meets any of the following conditions: …" If this occurs at a response frame, this will be one of the conflicts to the sentence in 9.13.3.1, l.56, p.127 which is "d) Using a mixed format preamble, transmit first a PPDU that requires a response that is sent as a non-HT frame or non-HT duplicate frame." Avoiding it to be a response frame seems to be the easiest solution since it is a rare case. | Change the cited part to read "A non-response control frame may be carried in HT PPDU with the TXVECTOR parameter CH_BANDWIDTH not equal to NON_HT_CBW40 when the control frame meets any of the following conditions: …" |  | MAC | Rate MCS Selection | [5 empty] | 2007-03-13 20:04 | MAC
94 | Adachi, Tomoko | Approve | 9.6 |  |  | T | N | 103 |  | 9.6 |  |  | Yuichi M |  |  | There is no specification for the rate of CF-End. Clause 9.6.3.2 seems to be the place to cover this, but there are some points that conflicts with the CF-End case. They are: 1. There is a condition which says "the same receiving STA" but CF-End is sent in broadcast and it won't be exactly the same receiving STA with the previous frame exchanges. 2. If the current rule in clause 9.6.3.2 applies to CF-End, it will be determined by the previous unicast frame sent to a particular STA. CF-End should be received by all the STAs in the BSS, thus the same rule for transmitting a beacon frame seems to be appropriate. 3. In clause 9.2.5.5a (Dual CTS), around line 54, it says "the STA may indicate truncation of the TXOP by transmitting a CF-End frame at the lowest basic rate". If the rate of CF-End follows the rule in clause 9.6.3.2, then it will conflict with the sentence in clause 9.2.5.5a. If the rule for clause 9.6.3.1 is applied to CF-End instead of the rule in clause 9.6.3.2, that makes sense. | Add a rule for the CF-End case in clause 9.6.3.1 and change the title for that clause to "Rate selection for conrol frames that initialize or truncate a TXOP". |  | MAC | Rate MCS Selection | [5 empty] | 2007-03-13 20:04 | MAC
492 | Cypher, David | Do Not Approve | 9.6.2.4 | 105 | 52 | T | Y | 105.52 | 52 | 9.6.2.4 |  |  | Yuichi M |  |  | The text indicates that HTOperationsMCSset is a parameter to the MLME-JOIN.request primitive. Since there is no modification in clause 10 of this ammendment for this parameter to be added to the MLME-JOIN.request and this ammendment introduces HTOperationalMCSset, there is a hole in the ammendment (i.e., the draft is incomplete). | Either remove the text or add the missing text to remove the inconsistency. |  | MAC | Rate MCS Selection | [5 empty] | 2007-03-13 20:04 | MAC
684 | Kakani, Naveen | Do Not Approve | 9.6.7 | 109 | 54-55 | T | Y | 109 |  | 9.6.7 |  |  | Yuichi M |  |  | Disallow Block ACK to be aggregated with data frames in A-MPDU - Block ACK is sent at rates to provide reliable transmissions. In A-MPDU all the MPDU's are transmitted at the same rate - In some instances you might want to get an ACK for the Block Ack. It is not clear if you can do that all the time when you aggregate with other MPDU's - Block ACK is a control frame that can be used for improved protection from non-HT STAs but when aggregated with other A-MPDUs you loose the benefit | Change line 54 from "A Block ACK may" to "A Block ACK shall not" Delete line 55 |  | MAC | Rate MCS Selection | [5 empty] | 2007-03-13 20:04 | MAC
777 | Ketchum, John | Do Not Approve | 9.6.3.3 | 107 | 1-5 | T | N | 107 |  | 9.6.3.3 |  |  | Yuichi M |  |  | HT PPDU cannot have a CH_BANDWIDTH parameter value of NON_HT_CBW40 | change "...a non-HT PPDU or in an HT PPDU that has a value of NON_HT_CBW40 for the TXVECTOR parameter CH_BANDWIDTH,…" to "...a non-HT PPDU,…" |  | MAC | Rate MCS Selection | [5 empty] | 2007-03-13 20:04 | MAC
778 | Ketchum, John | Do Not Approve | 9.6.3.3 | 107 | 12-15 | T | N | 107 |  | 9.6.3.3 |  |  | Yuichi M |  |  | HT PPDU cannot have a CH_BANDWIDTH parameter value of NON_HT_CBW40 | change "If the Control Response frame is carried in an HT PPDU that does not have a value of NON_HT_CBW40 for the TXVECTOR parameter CH_BANDWIDTH,…" to "If the Control Response frame is carried in an HT PPDU,…" |  | MAC | Rate MCS Selection | [5 empty] | 2007-03-13 20:04 | MAC
779 | Ketchum, John | Do Not Approve | 9.6.3.3 | 107 | 33-34 | T | N | 107 |  | 9.6.3.3 |  |  | Yuichi M |  |  | HT PPDU cannot have a CH_BANDWIDTH parameter value of NON_HT_CBW40 | change "For a non-HT PPDU control response frame or a control response frame that is transmitted in an HT PPDU with the TXVECTOR parameter CH_BANDWIDTH equal to NON_HT_CBW40,…" to "For a non-HT PPDU control response frame,…" |  | MAC | Rate MCS Selection | [5 empty] | 2007-03-13 20:04 | MAC
781 | Ketchum, John | Do Not Approve | 9.6.3.3 | 107 | 43-44 | T | N | 107 |  | 9.6.3.3 |  |  | Yuichi M |  |  | HT PPDU cannot have a CH_BANDWIDTH parameter value of NON_HT_CBW40 | change "For an HT PPDU control response frame that is transmitted in a PPDU with the TXVECTOR parameter CH_BANDWIDTH not equal to NON_HT_CBW40,…" to "For an HT PPDU control response frame,…" |  | MAC | Rate MCS Selection | [5 empty] | 2007-03-13 20:04 | MAC
782 | Ketchum, John | Do Not Approve | 9.6.6 | 108 | 14-16 | T | N | 108 |  | 9.6.6 |  |  | Yuichi M |  |  | HT PPDU cannot have a CH_BANDWIDTH parameter value of NON_HT_CBW40 | change "If the control response frame format is to be transmitted within an HT PPDU with the TXVECTOR parameter CH_BANDWIDTH not equal to NON_HT_CBW40 in accordance…" to "If the control response frame format is to be transmitted within an HT PPDU in accordance..." |  | MAC | Rate MCS Selection | [5 empty] | 2007-03-13 20:04 | MAC
783 | Ketchum, John | Do Not Approve | 9.6.6 | 108 | 51-53 | T | N | 108 |  | 9.6.6 |  |  | Yuichi M |  |  | HT PPDU cannot have a CH_BANDWIDTH parameter value of NON_HT_CBW40 | change "If the frame eliciting the response is within a non-HT PPDU or an HT-PPDU with TXVECTOR parameter CH_BANDWIDTH equal to NON_HT_CBW40," to "If the frame eliciting the response is within a non-HT PPDU," |  | MAC | Rate MCS Selection | [5 empty] | 2007-03-13 20:04 | MAC
784 | Ketchum, John | Do Not Approve | 9.6.6 | 108 | 61-62 | T | N | 108 |  | 9.6.6 |  |  | Yuichi M |  |  | HT PPDU cannot have a CH_BANDWIDTH parameter value of NON_HT_CBW40 | change "If the frame eliciting the response is within an HT-PPDU with the TXVECTOR parameter CH_BANDWIDTH not equal to NON_HT_CBW40," to "If the frame eliciting the response is within an HT-PPDU," |  | MAC | Rate MCS Selection | [5 empty] | 2007-03-13 20:04 | MAC
785 | Ketchum, John | Do Not Approve | 9.6.7 | 109 | 21-23 | T | N | 109 |  | 9.6.7 |  |  | Yuichi M |  |  | HT PPDU cannot have a CH_BANDWIDTH parameter value of NON_HT_CBW40 | change "A control frame shall be carried in a non-HT PPDU or an HT PPDU with the TXVECTOR parameter CH_BANDWIDTH equal to NON_HT_CBW40…" to "A control frame shall be carried in a non-HT PPDU…" |  | MAC | Rate MCS Selection | [5 empty] | 2007-03-13 20:04 | MAC
786 | Ketchum, John | Do Not Approve | 9.6.7 | 109 | 25-26 | T | N | 109 |  | 9.6.7 |  |  | Yuichi M |  |  | HT PPDU cannot have a CH_BANDWIDTH parameter value of NON_HT_CBW40 | change "A control frame shall be carried in an HT PPDU with the TXVECTOR parameter CH_BANDWIDTH not equal to NON_HT_CBW40…" to "A control frame shall be carried in an HT PPDU…" |  | MAC | Rate MCS Selection | [5 empty] | 2007-03-13 20:04 | MAC
787 | Ketchum, John | Do Not Approve | 9.6.7 | 109 | 34-35 | T | N | 109 |  | 9.6.7 |  |  | Yuichi M |  |  | HT PPDU cannot have a CH_BANDWIDTH parameter value of NON_HT_CBW40 | change "A control frame shall be carried in HT PPDU with the TXVECTOR parameter CH_BANDWIDTH not equal to NON_HT_CBW40…" to "A control frame shall bbe carried in HT PPDU…" |  | MAC | Rate MCS Selection | [5 empty] | 2007-03-13 20:04 | MAC
788 | Ketchum, John | Do Not Approve | 9.6.7 | 109 | 47-48 | T | N | 109 |  | 9.6.7 |  |  | Yuichi M |  |  | HT PPDU cannot have a CH_BANDWIDTH parameter value of NON_HT_CBW40 | change "A control frame may be carried in HT PPDU with the TXVECTOR parameter CH_BANDWIDTH not equal to NON_HT_CBW40..." to "A control frame may be carried in HT PPDU…" |  | MAC | Rate MCS Selection | [5 empty] | 2007-03-13 20:04 | MAC
1149 | Marshall, Bill | Do not approve | 9.6.3.1 | 106 | 8 | t | y | 106.08 | 8 | 9.6.3.1 |  |  | Yuichi M |  |  | the text in this paragraph is only a subset of the original text in p282 line 34 of 11ma D9.0. This change makes all existing implementations non-conformant, and hurts interoperability | keep function for non-HT STAs identical to that described in 11ma D9.0 |  | MAC | Rate MCS Selection | [5 empty] | 2007-03-13 20:04 | MAC
1885 | Scarpa, Vincenzo | No | 9.6.3 - 9.6.9 | 106 - 110 |  | T | Y |  |  | 9.6.3 - 9.6.9 |  |  | Yuichi M |  |  | Too many rules/combinations. It is difficult to understand which Rate/MCS can be used for Control frames during any frame exchange. A simplification is required. | Suggest to define a BSSBasicControlMCSset including the rates that all 11n devices must support. Rates for protection mechanisms and Control response frames should be chosen from this BSSBasicControlMCSset in case only 11n devices are associated in the BSS, from the BSSBasicRateSet in case there are legacy stations associated. |  | MAC | Rate MCS Selection | [5 empty] | 2007-03-13 20:04 | MAC
2160 | Stephens, Adrian | Do Not Approve | 9.6 | 103 | 7 | T | Y | 103.07 | 7 | 9.6 |  |  | Yuichi M |  |  | Subclause 9.6 is one heck of a big hanging subclause. - i.e. it has both text and child subclauses. This means that: "at rates which are in accordance with this subclause" is ambiguous. Does it mean just the text bit of 9.6, or does it include its children? Normally this would be an editorial, but because of the self-reference in 9.6, any reference that chooses one interpretation over the other makes a technical change. | Move the text of 9.6 to a new subclause of 9.6. Fix-up "this subclause" to point to the correct subclause(s). |  | MAC | Rate MCS Selection | [5 empty] | 2007-03-13 20:04 | MAC
2162 | Stephens, Adrian | Do Not Approve | 9.6 | 103 | 33 | T | Y | 103.33 | 33 | 9.6 |  |  | Yuichi M |  |  | "When the Dual CTS protection is enabled and the frame is a protection mechanism frame and it is a frame which initiates an exchange. In this case the frame shall be transmitted at a rate according to the rules for determining the rates of transmission of protection frames in 9.2.5.5a (Dual CTS protection)." I didn't find any mention of rates in the referenced subclause. | Define the rules for Dual CTS properly (or remove dual CTS :0). |  | MAC | Rate MCS Selection | [5 empty] | 2007-03-13 20:04 | MAC
2163 | Stephens, Adrian | Do Not Approve | 9.6.1 | 104 | 45 | T | N | 104.45 | 45 | 9.6.1 |  |  | Yuichi M |  |  | I don't know which modes of operation of the HT PHY are considered to be modulation class 8, because it is capable of generating signals indistinguishable from Clause 17 or 19 devices. | Add to Table 64 a description of what TXVECTOR parameters correspond to modulation class 8. If necessary, add to other modulation classes HT PHY with specified TXVECTOR parameters (e.g. when generating legacy PPDU formats). |  | MAC | Rate MCS Selection | [5 empty] | 2007-03-13 20:04 | MAC
2166 | Stephens, Adrian | Do Not Approve | 9.6.2.1 | 105 | 1 | T | N | 105.01 | 1 | 9.6.2.1 |  |  | Yuichi M |  |  | "Beacons shall be transmitted using one of the mandatory PHY rates if the BSSBasicRateSet parameter is empty and the BSSBasicMCSSet is not empty." We're using two methods in the draft to distinguish HT and non-HT PPDUs, either calling them non-HT/HT or saying they are sent at a rate or using an MCS. The last point is quite subtle. For example, this rule actually says "don't send beacons in HT format", but in a roundabout way. I suggest we resolve this throughout 9.6 by inserting "non-HT PPDU" whereever rates are called out, and "HT PPDU" whereever MCSs are called out. So, for example, the quoted text becomes: "Beacons shall be transmitted using a non-HT PDU at one of the mandatory PHY rates if the BSSBasicRateSet parameter is empty and the BSSBasicMCSSet is not empty." | Make this proposed changes consistently throughout subclause 9.6 and its children. |  | MAC | Rate MCS Selection | [5 empty] | 2007-03-13 20:04 | MAC
2177 | Stephens, Adrian | Do Not Approve | 9.6.3.3 | 107 | 10 | T | Y | 107.1 | 10 | 9.6.3.3 |  |  | Yuichi M |  |  | I have a comment on 9.6.1 that relates to "and that is of the same modulation class as the received frame." In D2.0, all frames transmitted and received by the Clause 20 PHY are modulation class 8. | If my comment is accepted, the quoted text can remain. If my other comment is rejected, the concept of modulation class is essentially meaningless and the quoted text will need to be reworded to call out the differences between the non-HT and HT formats produced by the Clause 20 PHY. |  | MAC | Rate MCS Selection | [5 empty] | 2007-03-13 20:04 | MAC
2181 | Stephens, Adrian | Do Not Approve | 9.6.5 | 108 | 5 | T | Y | 108.05 | 5 | 9.6.5 |  |  | Yuichi M |  |  | "If the STBC Rx and Tx capabilities indicated in the HT Capabilities info field do not allow the use of an STBC encoder, the basic STBC MCS value is replaced by the MCS of lowest rate in the Basic MCS Set." It really makes no sense to define a "non-STBC STBC basic rate". If these capabilites do not allow the use of STBC, then we should say the Basic STBC MCS is undefined. Also the rules elsewhere that select whether STBC can or cannot be used in control frames should already have prevented any use of this variable when not allowed. | Delete the quoted text. |  | MAC | Rate MCS Selection | [5 empty] | 2007-03-13 20:04 | MAC
2182 | Stephens, Adrian | Do Not Approve | 9.6.6 | 108 | 15 | T | Y | 108.15 | 15 | 9.6.6 |  |  | Yuichi M |  |  | 9.6.6 requires HT Block Acks to be sent using a basic MCS. If HT Block Acks are to be aggregated, this would force the data to be sent at a basic rate. | There needs to be an exception here that a control response frame that is aggregated with A-MPDU takes a rate selected by the Data rules, or alternatively a definition of control response frame should be created that excludes this case. |  | MAC | Rate MCS Selection | [5 empty] | 2007-03-13 20:04 | MAC
2184 | Stephens, Adrian | Do Not Approve | 9.6.6 | 108 | 20 | T | Y | 108.2 | 20 | 9.6.6 |  |  | Yuichi M |  |  | "If the frame eliciting the response was an STBC frame , instead of establishing a CandidateMCSSet, the rules for STBC exchanges found in 9.2.5.5a (Dual CTS protection) are used to determine the MCS of the response transmission" I cannot see anything in 9.2.5.5a that defines this. | Put the STBC MCS selection rules somewhere. |  | MAC | Rate MCS Selection | [5 empty] | 2007-03-13 20:04 | MAC
2186 | Stephens, Adrian | Do Not Approve | 9.6.7 | 109 | 42 | T | Y | 109.42 | 42 | 9.6.7 |  |  | Yuichi M |  |  | "the frame eliciting the response was an RTS frame carried in HT PPDU" I believe that classifying a non-HT dupicate frame as an HT PPDU is likely to cause confusion, as well as a number of missed corner conditions (e.g. receiving a non-HT 20MHz in 40 mask satisfies this condition). For example, the quoted phrase probably needs at least "that is not a non-HT duplicate" added to it. | I think we need to crisp up our terminology in the MAC, and modify definitions accordingly. I propose we use the following mutually exclusive terms: non-HT - add non-HT 20 in 40MHz mask non-HT duplicate HT - changed to exclude non-HT duplicate and non-HT upper and lower modes Also consider adding a guide to this terminology somewhere (5.2.7 / Annex T ??). Then check all uses of these terms and select the appropriate one. Hopfully we'll find the text in 9.6 simplifies substantially, and we'll also catch the logical errors like the above. |  | MAC | Rate MCS Selection | [5 empty] | 2007-03-13 20:04 | MAC
2284 | Stephens, Adrian | Do Not Approve | 9.9.1.2 | 113 | 49 | T | N | 113.49 | 49 | 9.9.1.2 |  |  | Yuichi M |  |  | "in addition to a possible RTS/CTS exchange or CTS to itself (or a dual CTS sequence as defined in 9.2.5.5a (Dual CTS protection)), may be transmitted at any rate for each TXOP." This is not true. The rates at which these frames are transmitted is defined in 9.6 | Reference 9.6 for a definition of what rates may be used. |  | MAC | Rate MCS Selection | [5 empty] | 2007-03-13 20:04 | MAC
2839 | Trainin, Solomon | Approve | 9.6.1 | 104 | 42 | T | N | 104.42 | 42 | 9.6.1 |  |  | Yuichi M |  |  | Use the approach of clause 19 to define the HT PHY modulation classes. | Redefine all the existent modulation classes as related to HT PHY; example: "HT-OFDM PHY (Clause 20.x)". Define HT specific modulation class; for example "MIMO-OFDM PHY (clause 20.xx)". |  | MAC | Rate MCS Selection | [5 empty] | 2007-03-13 20:04 | MAC
2843 | Trainin, Solomon | Approve | 9.6.3.3 | 106 |  | T | N | 106 |  | 9.6.3.3 |  |  | Yuichi M |  |  | No rule to decide how to use short GI in response control frames | Define rule |  | MAC | Rate MCS Selection | [5 empty] | 2007-03-13 20:04 | MAC
2844 | Trainin, Solomon | Approve | 9.6.3.3 | 106 |  | T | N | 106 |  | 9.6.3.3 |  |  | Yuichi M |  |  | No rule to decide how to use greenfield in response control frames | Define rule |  | MAC | Rate MCS Selection | [5 empty] | 2007-03-13 20:04 | MAC
2845 | Trainin, Solomon | Approve | 9.6.3.3 | 107 | 10 | T | N | 107.1 | 10 | 9.6.3.3 |  |  | Yuichi M |  |  | The same rule should be used in case of mandatory rates. No need to define modulation class in this paragraph b/c it is explicitly defined in the following part of this subclause. | Change the sentence as follows:"...at the highest mandatory rate of the PHY that is less than or equal to the rate/non-HT reference rate (see 9.6.9 (Non-HT basic rate calculation)) of the immediately previous frame in the frame exchange sequence." |  | MAC | Rate MCS Selection | [5 empty] | 2007-03-13 20:04 | MAC
2975 | Vlantis, George | Do Not Approve | 9.6 | 103 | 6 | T | Y | 103.06 | 6 | 9.6 |  |  | Yuichi M |  |  | Mutirate support: My contention is that the MCS table is excessive and a practical dynamic rate adaptation algorithm is horrifically complex. However, the specification does define the rate/MCS selection procedure for control frame responses (sub-clause 9.6) and it too is horrifically complex (and even ugly). Sub-clause 9.6 (pages 103-110) needs to be simplified to make it more readable/intelligible. A table or flow chart might help. | Simplify the rules for rate/MCS selection of control frame responses in Clause 9.6.G11 |  | MAC | Rate MCS Selection | [5 empty] | 2007-03-13 20:04 | MAC
3302 | Erceg, Vinko | Do Not Approve | 9.6.2.2 | 105 | 19 | T | Y | 105.19 | 19 | 9.6.2.2 |  |  | Yuichi M |  |  | Is there any further qualification to the phrase: "BSSBasicRateSet parameter or from the BSSBasicMCSset parameter" -- i.e. is the choice of which set dependent on some other condition? | Clarify whether there is any further qualifier to assist in making the rate selection. |  | MAC | Rate MCS Selection | [5 empty] | 2007-03-13 20:04 | MAC
3303 | Erceg, Vinko | Do Not Approve | 9.6.2.4 | 105 | 62 | T | Y | 105.62 | 62 | 9.6.2.4 |  |  | Yuichi M |  |  | Does this mean that the earlier subclauses need to have some conditions applied to them? That is, should those other subclauses say, for example, that "these are the rules if the Qos+CF-ACK is not contained within an A-MPDU?" -- Actually, this sentence - "These rules also apply to A-MPDUs that aggregate MPDUs of type Data with any other types of MPDU." should appear at the beginning of 9.6.2 and then again at the beginning of 9.6.3, so that it is clear which rules should be used for combined frame type forms (A-MPDUs with combinations of frame types). | Clarify as suggested. |  | MAC | Rate MCS Selection | [5 empty] | 2007-03-13 20:04 | MAC
3307 | Erceg, Vinko | Do Not Approve | 9.6.3.3 | 107 | 18 | T | Y | 107.18 | 18 | 9.6.3.3 |  |  | Yuichi M |  |  | The third and fourth bulleted items of this subclause provide an instruction as to which modulation class is to be used for the control response transmission, but there is no instruction as to the rate or MCS that is to be used. | Clarify why the first two bulleted items provide a rate/MCS instruction and the subsequent two items do not, either by removing the rate/MCS instruction in the first two, or providing it in the second two, or by providing a reference to some other subclause where the rate/MCS selection rule is provided. |  | MAC | Rate MCS Selection | [5 empty] | 2007-03-13 20:04 | MAC
3311 | Erceg, Vinko | Do Not Approve | 9.6.5 | 108 | 5 | T | Y | 108.05 | 5 | 9.6.5 |  |  | Yuichi M |  |  | Which STA? "If the STBC Rx and Tx capabilities indicated in the HT Capabilities info field" -- of the transmitter or the intended recipient, or is it, in fact, the combination of the two? Or is it different from that - I mean, when would this rule apply? If I am transmitting STBC and the recipient cannot receive it, then I should not be transmitting it anyway, so, maybe it means, that a STA is capable of RX STBC, but not TX? Or maybe the other way around? | Clarify when this rule would ever apply and word the rule to more accurately describe that condition to invoke the use of the rule. |  | MAC | Rate MCS Selection | [5 empty] | 2007-03-13 20:04 | MAC
3315 | Erceg, Vinko | Do Not Approve | 9.6.8. | 109 | 62 | T | Y | 109.62 | 62 | 9.6.8. |  |  | Yuichi M |  |  | Use more formal RXVECTOR- and TXVECTOR-based descriptions of "in 20 mhz" and "in 40 mhz" | Formalize the language as suggested. |  | MAC | Rate MCS Selection | [5 empty] | 2007-03-13 20:04 | MAC
3354 | Erceg, Vinko | Do Not Approve | 9.6.2.1 | 105 | 10 | T | Y | 105.1 | 10 | 9.6.2.1 |  |  | Yuichi M |  |  | What rate should a STA use to transmit broadcast/multicast frames when dot11TxSTBCOptionEnabled is set to true but the BSSBasicRateSet and BSSBasicMCSSet sets are empty? | Clarify what rate should be used |  | MAC | Rate MCS Selection | [5 empty] | 2007-03-13 20:04 | MAC

## Order bit masking
CID | Commenter | Vote | Clause Number(C) | Page(C) | Line(C) | Type of Comment | Part of No Vote | Page | Line | Clause | Duplicate of CID | Resn Status | Assignee | Submission | Motion Number | Comment | Proposed Change | Resolution | Owning Ad-hoc | Comment Group | Ad-hoc Status | Ad-hoc Notes | Edit Status | Edit Notes | Edited in Draft | Last Updated | Last Updated By
301 | Cam-Winget, Nancy | Do Not Approve | 8.3.3.3.2 | 91 | 8 | T | Y | 91.08 | 8 | 8.3.3.3.2 |  |  | Matt S |  |  | This new addition to mask the Order bit to 0 will result in different cryptographic results and thus is not backward compatible. This will break already deployed systems. I believe the intent is to mute this bit only with TGn, so the change should reflect that and not break current shipping systems. | Change to "When the QoS field (QC) is present, the Order bit (bit 15) is masked to 0". This has been submitted as document 11-07-0301-00-000n-Order-Bit-updates.doc. |  | MAC | Order bit masking | [5 empty] | 2007-03-13 20:04 | MAC
644 | Ji, Lusheng | Do Not Approve | 8.3.3.3.2 | 91 | 8 | T | Y | 91.08 | 8 | 8.3.3.3.2 |  |  | Matt S |  |  | Masking out "order bit" may cause compatibility problem with non-HT STAs. | Protect order bit. |  | MAC | Order bit masking | [5 empty] | 2007-03-13 20:04 | MAC
886 | Malinen, Jouni | Do Not Approve | 8.3.3.3.2 | 91 | 8 | T | Y | 91.08 | 8 | 8.3.3.3.2 |  |  | Matt S |  |  | AAD construction was changed to mask Order bit for all data frames. This would mean that already deployed devices using current 802.11 base standard would not remain compliant with the modified standard since they follow the current rules that do not mask Order bit to zero. I do not think this is acceptable. At minimum, this change would need to be limited to frames that non-HT STAs cannot receive or transmit. | Remove the change to mask Order bit to zero in AAD construction or make it clear this change does not apply to any frame that could be transmitted or received by a non-HT STA. |  | MAC | Order bit masking | [5 empty] | 2007-03-13 20:04 | MAC
1116 | Marshall, Bill | Do not approve | 8.3.3.3.2 | 91 | 8 | t | y | 91.08 | 8 | 8.3.3.3.2 |  |  | Matt S |  |  | this change breaks existing implementations, and destroys interoperability between TGn devices and pre-TGn devices | Change item (6) to "For Management and Control frames, and for Data frames with QoS subfield (FC bit 7) set to 1, Order bit (bit 15) masked to 0" |  | MAC | Order bit masking | [5 empty] | 2007-03-13 20:04 | MAC
3005 | Worstell, Harry | Do Not Approve | 8.3.3.3.2 | 91 | 8 | T | Y | 91.08 | 8 | 8.3.3.3.2 |  |  | Matt S |  |  | Masking out "order bit" can cause compatibility problem with non-HT STAs. | Protect order bit. |  | MAC | Order bit masking | [5 empty] | 2007-03-13 20:04 | MAC

## NAV update
CID | Commenter | Vote | Clause Number(C) | Page(C) | Line(C) | Type of Comment | Part of No Vote | Page | Line | Clause | Duplicate of CID | Resn Status | Assignee | Submission | Motion Number | Comment | Proposed Change | Resolution | Owning Ad-hoc | Comment Group | Ad-hoc Status | Ad-hoc Notes | Edit Status | Edit Notes | Edited in Draft | Last Updated | Last Updated By
1523 | Morioka, Yuichi | Do Not Approve | 9.2.5.4 | 97 | 56 | T | Y | 97.56 | 56 | 9.2.5.4 |  |  | Adrian S |  |  | What happens to NAV Reset when wrapper frames are used? Is NAV resettled by only HT STA? This creates unfairness issues with legacy devices. | Disallow the use of NAV Reset when the RTS frame is carried in wrapper. |  | MAC | NAV update |  | MAC: 2007-07-16 15:58:06Z - straw poll regarding wrapped RTS NAV reset behavior - do you wish that the draft should allow NAV reset behavior in response to a failed response to a control wrapper frame that contains an RTS? 7-1 (Y-N) -- Yuichi will write a submission to clarify that the NAV reset rule also applies to the statement found in D2.04 9.7a |  |  |  | 2007-07-16 16:01 | MAC
1526 | Morioka, Yuichi | Do Not Approve | 9.2.5.4 | 98 | 14 | T | Y | 98.14 | 14 | 9.2.5.4 |  |  | Adrian S |  |  | The solution seems to be based upon the assumption that there is no OBSS, because it relies on whether or not Dual CTS Protection is "required" or not, which is only known to the BSS members. If so, NAV should be resetted at the absence of the both CTSs because CTS sent by the AP is heard by all members of the BSS. | As suggested. |  | MAC | NAV update | [5 empty] | 2007-03-13 20:04 | MAC
2837 | Trainin, Solomon | Approve | 9.2.5.4 | 98 | 9 | T | N | 98.09 | 9 | 9.2.5.4 |  |  | Adrian S |  |  | In the case that the STA does not see the CTS it may reset the NAV if not sees the PHY-RXSTART.indication of following data frame. The PHY-RXSTART.indication primitive is an indication by the PHY to the local MAC entity that the PLCP has received a valid start frame delimiter (SFD) and PLCP header. The problem is that the legacy STA will not see this indication from GF frame. | The definition should use the PHY-CCA.indication as an additional or alternate mechanism. |  | MAC | NAV update |  | MAC: 2007-07-16 16:18:47Z - straw poll - would you agree with a modified NAV reset behavior that supports the addition of detection of PHY-CCA.indication to cancel the possibility of NAV reset? (Y-N) 3-2 |  |  |  | 2007-07-16 16:26 | MAC

## HTC
CID | Commenter | Vote | Clause Number(C) | Page(C) | Line(C) | Type of Comment | Part of No Vote | Page | Line | Clause | Duplicate of CID | Resn Status | Assignee | Submission | Motion Number | Comment | Proposed Change | Resolution | Owning Ad-hoc | Comment Group | Ad-hoc Status | Ad-hoc Notes | Edit Status | Edit Notes | Edited in Draft | Last Updated | Last Updated By
1535 | Morioka, Yuichi | Do Not Approve | 9.7a | 111 | 40 | T | Y | 111.4 | 40 | 9.7a |  |  | Solomon T |  |  | To significantly reduce the number of allowed frame exchange sequences, mandate a response to a +HTC frame be +HTC frame. | As suggested. |  | MAC | HTC | [5 empty] | 2007-03-13 20:03 | MAC

## Frame Exchange Sequences
CID | Commenter | Vote | Clause Number(C) | Page(C) | Line(C) | Type of Comment | Part of No Vote | Page | Line | Clause | Duplicate of CID | Resn Status | Assignee | Submission | Motion Number | Comment | Proposed Change | Resolution | Owning Ad-hoc | Comment Group | Ad-hoc Status | Ad-hoc Notes | Edit Status | Edit Notes | Edited in Draft | Last Updated | Last Updated By
60 | Adachi, Tomoko | Approve | Annex S | 469 | 14 | T | N | 469.14 | 14 | Annex S |  |  | Adrian S |  |  | "Data[+HTC]+individual[+null][+QoS+(normal-ack¦block-ack)] ¦" QoS+normal-ack is already covered in the previous case and if it is QoS+normal-ack, then Ack response is required. | Change the cited part to "Data[+HTC]+individual[+null][+QoS+block-ack] ¦". |  | MAC | Frame Exchange Sequences | [5 empty] | 2007-03-13 20:03 | MAC
61 | Adachi, Tomoko | Approve | Annex S | 469 | 34 | T | N | 469.34 | 34 | Annex S |  |  | Adrian S |  |  | "burst-BAR BlockAck ¦" As the "burst-BAR" can contain +HTC, BlockAck can also have +HTC. Also if the "burst-BAR" is BlockAckReq, then the response will be Ack for delayed BlockAck case. | Change the cited part to "burst-BAR (BlockAck¦Ack) [+HTC] ¦" |  | MAC | Frame Exchange Sequences | [5 empty] | 2007-03-13 20:03 | MAC
62 | Adachi, Tomoko | Approve | Annex S | 471 | 4 | T | N | 471.04 | 4 | Annex S |  |  | Adrian S |  |  | "Data[+null][+HTC]+QoS+(no-ack¦block-ack) ¦" Is QoS Null frame with BlockAck policy allowed? Don't think so. | Change the cited part to "Data[+null][+HTC]+QoS+no-ack ¦". |  | MAC | Frame Exchange Sequences | [5 empty] | 2007-03-13 20:03 | MAC
67 | Adachi, Tomoko | Approve | Annex S | 468 | 27 | T | N | 468.27 | 27 | Annex S |  |  | Yuichi |  |  | ", or resetting EIFS if non-HT devices are present" What does this mean? By sending the nav-reset sequence in non-HT PPDU, non-HT devices will reset EIFS if they are present. Also, as "eifs-reset" sequence and "nav-reset" sequence are the same, adding "[nav-reset ¦ eifs-reset]" doesn't make a real difference. | Change "(* a long-nav-protected sequence consists of setting the NAV, performing one or more initiator-sequences and then resetting the NAV if time permits, or resetting EIFS if non-HT devices are present. *) long-nav-protected-sequence = nav-set 1{initiator-sequence} [nav-reset ¦ eifs-reset];" to "(* a long-nav-protected sequence consists of setting the NAV, performing one or more initiator-sequences and then resetting the NAV if time permits. *) long-nav-protected-sequence = nav-set 1{initiator-sequence} [nav-reset];". |  | MAC | Frame Exchange Sequences |  | MAC: 2007-07-11 21:21:16Z - see also 130 on a very similar topic and also reassigned to Yuichi |  |  |  | 2007-07-11 21:22 | MAC
130 | Adachi, Tomoko | Approve | Annex S | 468 | 25 | T | N | 468.25 | 25 | Annex S |  |  | Yuichi |  |  | "eifs-reset" sequence and "nav-reset" sequence are the same. Are they differentiate because the aim is different? Does the frame exchange sequences need to show down to their level of intention? | Delete "eifs-reset" sequence. Change "L-sig-protected-sequence = L-sig-protection-set 1{initiator-sequence} eifs-reset;" to "L-sig-protected-sequence = L-sig-protection-set 1{initiator-sequence} nav-reset;". |  | MAC | Frame Exchange Sequences |  | MAC: 2007-07-11 21:18:14Z - reassigned to Yuichi after he disagreed with a proposed Accept |  |  |  | 2007-07-11 21:19 | MAC

## EDCA cleanup
CID | Commenter | Vote | Clause Number(C) | Page(C) | Line(C) | Type of Comment | Part of No Vote | Page | Line | Clause | Duplicate of CID | Resn Status | Assignee | Submission | Motion Number | Comment | Proposed Change | Resolution | Owning Ad-hoc | Comment Group | Ad-hoc Status | Ad-hoc Notes | Edit Status | Edit Notes | Edited in Draft | Last Updated | Last Updated By
2285 | Stephens, Adrian | Do Not Approve | 9.9.1.2 | 113 | 52 | T | N | 113.52 | 52 | 9.9.1.2 |  | A | Menzo W |  |  | "A CF-End frame may be transmitted to cancel remaining NAV time if the prediction of the expected frame exchange duration was not accurate." You probably don't want CF-End transmissions if the remaining duration is < CF-End duration. | Replace with the following: "A CF-End frame may be transmitted to cancel remaining NAV time if the prediction of the expected frame exchange duration was not accurate, and the duration of the CF-End frame is less than the remaining NAV time.. | MAC: 2007-08-08 15:21:40Z Accept - Replace the sentence starting on line 113.52 of Draft D2.0 with: "A CF-End frame may be transmitted to cancel remaining NAV time if the prediction of the expected frame exchange duration was not accurate, and the duration of the CF-End frame is less than the remaining NAV time." | MAC | EDCA cleanup |  | MAC: 2007-08-08 15:22:11Z - it was suggested that there may already be a resolution which does something similar, but none was found - expect a regurgitation from the editor in case we missed it |  |  |  | 2007-08-08 15:23 | MAC
2288 | Stephens, Adrian | Do Not Approve | 9.9.1.4 | 114 | 18 | T | N | 114.18 | 18 | 9.9.1.4 |  | C | Menzo W |  |  | "The HT STA may retransmit unacknowledged MPDUs within the same TXOP or in a subsequent TXOP." This is unnecessary. There's nothing to stop it doing this already. | Remove the quoted sentence or turn it into a NOTE-. | MAC: 2007-08-08 15:25:18Z Counter - This is countered through the acceptance of submission 11-07-0636-12 by Tomoko Adachi. The submission specifies PIFS recovery when a NAV was set which has not expired yet. | MAC | EDCA cleanup | [5 empty] | 2007-08-08 15:26 | MAC
2851 | Trainin, Solomon | Approve | 9.9.1.2 | 113 | 48 | T | N | 113.48 | 48 | 9.9.1.2 |  | A | Menzo W |  |  | The explicit feedback should be mentioned clearly in the definition of TxOP=0 | After "… may be transmitted at any rate for each TXOP." add a sentence "An explicit feedback may be aggregated with any of control responses or sent once separately under TxOP limit value of 0" | MAC: 2007-08-08 15:27:39Z Accept - this comment resolutions is resolved as per comment resolution for CID 2023, submission 11-07-520-02. The quoted section now reads "A TXOP limit value of 0 indicates that a single MSDU or MMPDU or A-MSDU or A-MPDU along with any frames required for beamforming or link adaptation, acknowledgements, and protection, including (#2023) a possible RTS/CTS exchange". | MAC | EDCA cleanup | [5 empty] | 2007-08-08 15:28 | MAC
3013 | Yee, James | Approve | 9.9.1.4 | 114 | 11, 16 | T | N | 114 |  | 9.9.1.4 |  | C | Menzo W |  |  | The term "medium occupancy timer" does not appear elsewhere in this draft or 11ma-D9.0. If we mean to say NAV we should just say it. | As noted. | MAC: 2007-08-08 15:30:13Z Counter - Countered by accepting submission 11-07-0636-12 by Tomoko Adachi. The submission defines a counter called TXNAV for this purpose. No further change to the draft is necessary. | MAC | EDCA cleanup | [5 empty] | 2007-08-08 15:31 | MAC

## Dual CTS
CID | Commenter | Vote | Clause Number(C) | Page(C) | Line(C) | Type of Comment | Part of No Vote | Page | Line | Clause | Duplicate of CID | Resn Status | Assignee | Submission | Motion Number | Comment | Proposed Change | Resolution | Owning Ad-hoc | Comment Group | Ad-hoc Status | Ad-hoc Notes | Edit Status | Edit Notes | Edited in Draft | Last Updated | Last Updated By
646 | Ji, Lusheng | Do Not Approve | 9.2.5.5a | 99 | 54 | T | N | 99.54 | 54 | 9.2.5.5a |  |  | Menzo W |  |  | is this CF-end non-STBC? | Specify. |  | MAC | Dual CTS | [5 empty] | 2007-03-13 20:02 | MAC
841 | Lemberger, Uriel | Approve | 9.2.5.5a | 99 | 8 | T | N | 99.08 | 8 | 9.2.5.5a |  |  | Menzo W |  |  | The current definition of STBC does not extend the range so substantially that justify special measures to protect STBC stations; so there is no need to worry about protection of the STA that are in the range not covered by regular protection. | Remove the dual CTS protection feature from the spec |  | MAC | Dual CTS | [5 empty] | 2007-03-13 20:02 | MAC
1525 | Morioka, Yuichi | Do Not Approve | 9.2.5.4 | 98 | 7 | T | Y | 98.07 | 7 | 9.2.5.4 |  |  | Menzo W |  |  | Unaware (of whether or not Dual CTS is required or not) STA including legacy STA would not know whether or not Dual CTS Protection is required or not. Therefore these STAs would reset the NAV after 2 x SIFS + CTS_Time + Margin, even when dual CTS is used. This would lead to collision, and is a crucial when there is legacy OBSS. | Remove the words "When Dual CTS Protection is not required", from line 7 of line 98, or explain what an unaware STA should do. Resolve the issue with unaware STAs resetting the NAV before the second CTS is being sent. |  | MAC | Dual CTS | [5 empty] | 2007-03-13 20:02 | MAC
1654 | Myles, Andrew | Do Not Approve | 7.3.2.50 | 74 | 34 | T | N | 74.34 | 34 | 7.3.2.50 |  |  | Menzo W |  |  | Dual CTS protection is completely unnecessary at 2.4 GHz because the DSSS PHY modes are more robust than the 6.5 Mbps STBC mode. They only provide 1 dB of link gain at 5 GHz. | Remove Dual CTS Protection from the spec. |  | MAC | Dual CTS |  | transfer from coex to mac |  |  |  | 2007-03-13 20:02 | MAC
1655 | Myles, Andrew | Do Not Approve | 9.2.5.4 | 98 | 7 | T | Y | 98.07 | 7 | 9.2.5.4 |  |  | Menzo W |  |  | Have we created a causality problem by adding the following text: "When Dual CTS Protection is not required by the AP of a BSS, then a". Non-HT devices have no concept of dual CTS protection. Therefore they would be unable to comply with the remainder of the paragraph. | Either: 1. Remove Dual-CTS protection from the spec, Or: 2. Make it a condition that an AP can require Dual-CTS protection only if every STA in the BSS is an HT STA. |  | MAC | Dual CTS | [5 empty] | 2007-03-13 20:02 | MAC
1656 | Myles, Andrew | Do Not Approve | 9.2.5.5a | 99 | 8 | T | N | 99.08 | 8 | 9.2.5.5a |  |  | Menzo W |  |  | Dual CTS protection provides no range improvement relative to DSSS at 2.4 GHz. It provides only 1 dB (or 7%) range improvement at 5 GHz. That feature does not justify all the complexity and airtime overhead. | Remove Dual CTS Protection from the spec. |  | MAC | Dual CTS | [5 empty] | 2007-03-13 20:02 | MAC
1657 | Myles, Andrew | Do Not Approve | 9.2.5.5a | 99 | 39 | T | N | 99.39 | 39 | 9.2.5.5a |  |  | Menzo W |  |  | The paragraph "If dual CTS Protection ……………… to allow for a collision detect" does not seem to make sense | Double check the text and if it does make sense, provide some reasoning for the policy. |  | MAC | Dual CTS | [5 empty] | 2007-03-13 20:02 | MAC
1945 | Smith, Matt | Do Not Approve | 9.2.2.5a | 99 | 8 | T | Y | 99.08 | 8 | 9.2.2.5a |  |  | Menzo W |  |  | Dual CTS protection is only needed in the case where STBC-capable STAs associated to the HT BSS are unable to receive non-STBC frames (such as RTS/CTS). Given that STBC provides no increase in total range, but rather improvement only in what rates are possible at a given range, and given that all STBC-capable STAs are required to receive non-STBC frames, this mechanism is not needed, and the resulting overhead should be eliminated. | Remove the "Dual CTS protection" section and all references to it. Also remove the corresponding signalling bits in the HT Information element. |  | MAC | Dual CTS | [5 empty] | 2007-03-13 20:02 | MAC
2153 | Stephens, Adrian | Do Not Approve | 9.2.5.5a | 99 | 44 | T | Y | 99.44 | 44 | 9.2.5.5a |  |  | Menzo W |  |  | "The protection frames shall set a NAV for the whole duration of the transmission, covering dual CTS transmissions." The rules for Duration/ID are specified elswhere. This creates an exception to those rules. Moreover "whole duration of the transmision" is ambiguous. | Modifiy the rules for Duration/ID setting in clause 7 to account for the Dual CTS case and remove the quoted sentence. |  | MAC | Dual CTS | [5 empty] | 2007-03-13 20:02 | MAC
2155 | Stephens, Adrian | Do Not Approve | 9.2.5.5a | 99 | 54 | T | N | 99.54 | 54 | 9.2.5.5a |  |  | Menzo W |  |  | "the STA may indicate truncation of the TXOP by transmitting a CF-End" This is either a repetition of the TXOP Truncation rules or an exception to them. | Move the text starting page 99 line 53 ending page 100 line 13 (4 paras) to 9.13.6.2. |  | MAC | Dual CTS | [5 empty] | 2007-03-13 20:02 | MAC
2156 | Stephens, Adrian | Do Not Approve | 9.2.5.5a | 99 | 60 | T | N | 99.6 | 60 | 9.2.5.5a |  |  | Menzo W |  |  | "The transmission of a CF-End frame shall be interpreted by the other STAs that are capable of receiving it as a NAV reset." This is stated elsewhere. This is a duplication. | Delete quoted text. |  | MAC | Dual CTS | [5 empty] | 2007-03-13 20:02 | MAC
2157 | Stephens, Adrian | Do Not Approve | 9.2.5.5a | 99 | 64 | T | N | 99.64 | 64 | 9.2.5.5a |  |  | Menzo W |  |  | "On receiving a CF-End frame from a STA with a matching BSSID, an AP shall respond with dual CF-End frames, one CF-End frame that is an STBC frame at the basic STBC MCS and one CF-End frame that is a non-STBC frame at the lowest basic rate, after a SIFS duration." This is too general. It requres a non-HT AP to do this. It requires an HT AP to do this even if there are no STBC STA. | Make it a rule when dual CTS protection is enabled. |  | MAC | Dual CTS | [5 empty] | 2007-03-13 20:02 | MAC
2804 | Surineni, Shravan | <Approve / Do Not Approve / Abstain for lack tech | 9.2.2.5a | 99 | 10 | T | Y | 99.1 | 10 | 9.2.2.5a |  |  | Menzo W |  |  | Unnecessary burden on STAs to start every TXOP with an RTS when dual protection subfield is set to '1' | Remove this restriction |  | MAC | Dual CTS | [5 empty] | 2007-03-13 20:02 | MAC

## BlockAck delayed
CID | Commenter | Vote | Clause Number(C) | Page(C) | Line(C) | Type of Comment | Part of No Vote | Page | Line | Clause | Duplicate of CID | Resn Status | Assignee | Submission | Motion Number | Comment | Proposed Change | Resolution | Owning Ad-hoc | Comment Group | Ad-hoc Status | Ad-hoc Notes | Edit Status | Edit Notes | Edited in Draft | Last Updated | Last Updated By
83 | Banerjee, Kaberi | Do Not Approve | 3.n17 | 2 | 20 | T | N | 2.2 | 20 | 3.n17 |  |  | Matthew F |  |  | Conveys no further intelligence than the terms that are being defined | Some information to distinguish these from the non-HT Delayed BA may be required |  | MAC | BlockAck delayed |  | Transfer to MAC - need a more useful defintion, which can be generally understood. |  |  |  | 2007-03-14 20:45 | MAC
84 | Banerjee, Kaberi | Do Not Approve | 3.n18 | 2 | 24 | T | N | 2.24 | 24 | 3.n18 |  |  | Matthew F |  |  | Conveys no further intelligence than the terms that are being defined | Some information to distinguish these from the non-HT Immediate BA may be required. |  | MAC | BlockAck delayed |  | Transfer to MAC - need a more useful defintion, which can be generally understood. |  |  |  | 2007-03-14 20:47 | MAC
616 | Kakani, Naveen | Do Not Approve | 9.10.8.2 | 125 | 21-22 | T | Y | 125 |  | 9.10.8.2 |  |  | Matthew F |  |  | Is there any need to have separate "HT-delayed BlockAck" in HT Capability element (page 62, clause 7.3.2.49.1)? Because, the Capability Information Field for the STA already has "Delayed Block Ack" and "Immediate Block Ack" subfileds. If the recipient STA does not support delayed-Ack, then ADDBA request is not sent. Is it not enough for HT STA also to know the HT-delayed Ack capability? | Seek clarification if support of "Delayed Ack" in capability field for HT STA allows simple BlkAck (not compressed) under delayed Blk Ack or not, if HT-delayed BlkAck not supported. |  | MAC | BlockAck delayed | [5 empty] | 2007-03-13 20:02 | MAC
835 | Lefkowitz, Martin | Do Not Approve | 9.10.8.2 | 125 | 21 | T | Y | 125.21 | 21 | 9.10.8.2 |  |  | Matthew F |  |  | "HT-delayed BlockAck is an optional feature." Between the next sentence and the PICS this sentence really adds nothing to the specifucation | Remove the sentence. |  | MAC | BlockAck delayed | [5 empty] | 2007-03-13 20:02 | MAC
843 | Lemberger, Uriel | Approve | 9.10.8 | 125 | 4 | T | N | 125.04 | 4 | 9.10.8 |  |  | Matthew F |  |  | This is an old remain that suited the proposals before the down selection process. It has no value in the current content and it is used only after special request not after the packet. | Remove the HT-Delayed BlockAck from the spec |  | MAC | BlockAck delayed | [5 empty] | 2007-03-13 20:02 | MAC

## BlockAck
CID | Commenter | Vote | Clause Number(C) | Page(C) | Line(C) | Type of Comment | Part of No Vote | Page | Line | Clause | Duplicate of CID | Resn Status | Assignee | Submission | Motion Number | Comment | Proposed Change | Resolution | Owning Ad-hoc | Comment Group | Ad-hoc Status | Ad-hoc Notes | Edit Status | Edit Notes | Edited in Draft | Last Updated | Last Updated By
1697 | Nanda, Sanjiv | Approve | 9.10.7.2 | 118 | 38 | T | N | 118.38 | 38 | 9.10.7.2 |  |  | Solomon T |  |  | This paragraph applies to MSDU and A-MSDU | Replace "MSDU" with "MSDU or A-MSDU" in 2 places in this paragraph. | MAC: 2007-07-11 23:29:26Z Counter - as per the sentiment of the commentor, but with slight additional wording changes as per 11-07-2007r1. | MAC | BlockAck |  | MAC: 2007-07-11 23:30:53Z - countered unanimously |  |  |  | 2007-07-11 23:31 | MAC

## Antenna Select misc
CID | Commenter | Vote | Clause Number(C) | Page(C) | Line(C) | Type of Comment | Part of No Vote | Page | Line | Clause | Duplicate of CID | Resn Status | Assignee | Submission | Motion Number | Comment | Proposed Change | Resolution | Owning Ad-hoc | Comment Group | Ad-hoc Status | Ad-hoc Notes | Edit Status | Edit Notes | Edited in Draft | Last Updated | Last Updated By
326 | Chan2, Douglas | Do Not Approve | 9.18.1 | 159 | 4-7 | T | Y | 159 |  | 9.18.1 |  |  | Vinko |  |  | No need to constraint number of antennas to eight and RF chains to 4. | Remove these constraints. |  | MAC | Antenna Select misc | [5 empty] | 2007-04-19 16:27 | MAC
714 | Kasher, Assaf | Approve | 9.18.2 | 160 | 59 | T | N | 160.59 | 59 | 9.18.2 |  |  | Vinko |  |  | "...receiving nor the transmitting STA should switch…" This does not belong here but in 9.17. Antenna switching may occur even if antenna selection is not used. The time in which antenna switching is not allowed must be specified (after the last sounding or MRQ or whatever) | Add a no antenna switching subclause to 9.17 |  | MAC | Antenna Select misc | [5 empty] | 2007-04-19 16:27 | MAC
863 | Loc, Peter | Do Not Approve | 9.18.2 | 159 | 27 | T | Y | 159.27 | 27 | 9.18.2 |  |  | Vinko |  |  | The TX that sends out burst of sounding packets with TXASSI should be a TXOP holder. | change the sentence to "…separated by SIFS in a TXOP of itself ..." |  | MAC | Antenna Select misc | [5 empty] | 2007-04-19 16:27 | MAC
864 | Loc, Peter | Do Not Approve | 9.18.2 | 159 | 50-55 | T | Y | 159 |  | 9.18.2 |  |  | Vinko |  |  | Both TX and RX may have multiple ASEL capabilities. There is no description on how to interop with different STAs with different capabilities. Further clarification is necessary. | Modify as: "d) If the ASEL Command field in the sounding frames is set to 6, then after receiving all the sounding PPDUs, the receiver shall explicitly feedback the full size channel state information. The +HTC frames with ASEL Command field set to 6 shall not be addressed to a station who does not declare Explicit CSI Feedback Capability, as determined by the Antenna Selection Capable field (see 7.3.2.49.7 (Antenna Selection Capability)). If the ASEL Command field in the sounding frames is set to 0, then after receiving all the sounding PPDUs, depending on the capabilities of the transmitter and receiver, as determined by the Antenna Selection Capable field (see 7.3.2.49.7 (Antenna Selection Capability)), the receiver may either explicitly feedback the full size channel state information or conduct antenna selection computation and feedback the selected antenna indices in a subsequent TXOP...." |  | MAC | Antenna Select misc | [5 empty] | 2007-04-19 16:27 | MAC
1719 | Nanda, Sanjiv | Approve | 9.19.3. | 163 | 13 | T | N | 163.13 | 13 | 9.19.3. |  |  | Vinko |  |  | Contradiction between the two dashed items. If the previous frame at the receiver was a transmission by the RD responder, then by the first item, the source of the NDP is equal to the TA. By the second item, the transmission was not be the TXOP holder, the source of the NDP is equal to the RA. | Needs to be fixed, so that the second item is "not the TXOP holder, nor the calibration responder, nor a RD responder"… |  | MAC | Antenna Select misc |  | transfer from coex to mac |  |  |  | 2007-04-19 16:27 | MAC
2432 | Stephens, Adrian | Do Not Approve | 9.18.2 | 159 | 27 | T | N | 159.27 | 27 | 9.18.2 |  |  | Vinko |  |  | "The transmitter sends out consecutive sounding PPDUs separated by SIFS in a TXOP using burst transmission with no ACK" There no such thing as "burst transmission" defined. Also, what goes in the PPDUs? Does it matter? | Define fully what MPDUs are transmitted in these PPDUs. |  | MAC | Antenna Select misc | [5 empty] | 2007-04-19 16:27 | MAC
2433 | Stephens, Adrian | Do Not Approve | 9.18.2 | 159 | 34 | T | N | 159.34 | 34 | 9.18.2 |  |  | Vinko |  |  | "If the transmitter allows antenna indices feedback (by setting the ASEL command field to 0)" I don't see how the control of feedback is provided by the definition for the ASEL comment field set to 0 value, which is TXASSI. | Relate to the names defined in table n13. |  | MAC | Antenna Select misc | [5 empty] | 2007-04-19 16:27 | MAC
2435 | Stephens, Adrian | Do Not Approve | 9.18.2 | 159 | 58 | T | N | 159.58 | 58 | 9.18.2 |  |  | Vinko |  |  | "When providing channel information, an Action No Ack +HTC frame (defined in 7.2.3.12a (Action No Ack frame format)) is used to carry the MIMO CSI Matrices frame feedback defined in 7.4.9.6 (MIMO CSI Matrices frame format)." I see no reason to prevent antenna selection from using an acknowleged frame to carry feedback if the transmitter so wishes. This is particularly important because the report can be segmented across multiple large frames. The probability of error somewhere in the report is high, and the whole report is useless if one segment is missing. | Replace with: "Channel state information is transported using the MIMO CSI Matrices frame defined in 7.4.9.6 (MIMO CSI Matrices frame format)." |  | MAC | Antenna Select misc | [5 empty] | 2007-04-19 16:27 | MAC
2436 | Stephens, Adrian | Do Not Approve | 9.18.2 | 160 | 1 | T | N | 160.01 | 1 | 9.18.2 |  |  | Vinko |  |  | "When providing antenna indices an Action No Ack +HTC frame (defined in 7.2.3.12a (Action No Ack frame format)) is used to carry antenna selection indices feedback as defined in 7.4.9.9 (Antenna Selection Indices Feedback frame format). One octet of the antenna selection indices field is used to carry the selected antenna indices feedback." Why do we need to constrain to the no-ack case. Also this is inconsistent with 7.4.9.8 that permits either frame type. Also, why do we care that one octet of the antenna selection indices field carries the feedback? This is structural information provided adequately in clause 7 and not relevant here. | Reword thus: "Antenna indices feedback is carried in the Antenna Selection Indices Feedback frame, defined in 7.4.9.9." |  | MAC | Antenna Select misc | [5 empty] | 2007-04-19 16:27 | MAC
2437 | Stephens, Adrian | Do Not Approve | 9.18.2 | 160 | 7 | T | N | 160.07 | 7 | 9.18.2 |  |  | Vinko |  |  | "In the case that the receiver does not correctly receive the sounding PPDUs, or the current feedback becomes stale" I'm not sure it makes sense to overload these reasons onto one code. There is a reserved code that could be used for "ASEL feedback stale" | Add in table n3 a code for "ASEL feedback stale" Reword the sentence starting line 7 to describe the use of this code as well as the "did not correctly receive" as follows: "In the case that the receiver does not correctly receive the sounding PPDUs, the receiver transmits a +HTC MPDU with the MAI field set to ASELI and the ASEL Command field set to ASEL Training Failure. The receiver notifies the transmitter that the ASEL feedback is stale by transmitting a +HTC MPDU with the MAI field set to ASELI and the ASEL Command field set to ASEL Feedback Stale" |  | MAC | Antenna Select misc | [5 empty] | 2007-04-24 23:59 | MAC
2438 | Stephens, Adrian | Do Not Approve | 9.18.2 | 160 | 9 | T | N | 160.09 | 9 | 9.18.2 |  |  | Vinko |  |  | +HTC setting MAI to 14 - magic numbers | Replace with "+HTC setting MAI to the value ASELI (see Table n1)." |  | MAC | Antenna Select misc | [5 empty] | 2007-04-19 16:27 | MAC
2439 | Stephens, Adrian | Do Not Approve | 9.18.2 | 160 | 9 | T | N | 160.09 | 9 | 9.18.2 |  |  | Vinko |  |  | "and the command part in ASELC to 6 to indicate the failure of antenna selection training process." But ASELC=6 means something else. Probably it should be 5 (ASEL training failure) I don't like embedding these numbers because they're invariably wrong. | Replace all ASEL magic numbers in 9.18 with names from table n13. |  | MAC | Antenna Select misc | [5 empty] | 2007-04-19 16:27 | MAC
2442 | Stephens, Adrian | Do Not Approve | 9.18.2 | 160 | 41 | T | N | 160.41 | 41 | 9.18.2 |  |  | Vinko |  |  | "The receiver sends out a frame + HTC setting RX ASEL sounding request in the command part of ASELC subfield in HT Control Field, and the data part in ASELC to indicate the number of total sounding PPDUs required." Wrong terminology. | reword thus: "The receiver transmits a +HTC frame with the MAI field set to ASELI, with the ASEL Command field set to RXASSR and the ASEL Data field set to the number of sounding PPDUs required." |  | MAC | Antenna Select misc | [5 empty] | 2007-04-19 16:27 | MAC
2443 | Stephens, Adrian | Do Not Approve | 9.18.2 | 160 | 50 | T | Y | 160.5 | 50 | 9.18.2 |  |  | Vinko |  |  | "The transmitter responds with the corresponding number of sounding PPDUs or NDPs in its subsequent TXOP, using burst transmission with no ACK, with setting RX ASEL sounding indication, and sounding frame format." Issues: 1. An NDP *is* a sounding PPDU 2. "Burst transmission" is not a defined term 3. "with setting" is ungrammatical 4. The names do not relate to table n3. 5. There's no such thing as "sounding frame format" | Replace with the following: "The transmitter responds with the corresponding number of sounding PPDUs in its subsequent TXOP. These PPDUs are separated by SIFS. When using non-NDP sounding, each PPDU contains a +HTC frame in which the MAI field is set to ASELI, the ASEL Command field is set to RXASSI and the ASEL Data subfield is set to the remaining number of sounding PPDUs to be transmitted. When using NDP sounding, the PPDU that precedes the first NDP contains a +HTC frame in which the NDP Announce field is set to 1, the MAI field is set to ASELI, the ASEL Command field is set to RXASSI and the ASEL Data field is set to the remaining number of sounding PPDUs to be transmitted" |  | MAC | Antenna Select misc | [5 empty] | 2007-04-19 16:27 | MAC
2444 | Stephens, Adrian | Do Not Approve | 9.18.2 | 160 | 55 | T | N | 160.55 | 55 | 9.18.2 |  |  | Vinko |  |  | "these sounding PPDUs or NDPs," - an NDP is a sounding PPDU | reword: "these sounding PPDUs," Ditto change line 56 |  | MAC | Antenna Select misc | [5 empty] | 2007-04-19 16:27 | MAC
2447 | Stephens, Adrian | Do Not Approve | 9.18.2 | 160 | 64 | T | N | 160.64 | 64 | 9.18.2 |  |  | Vinko |  |  | "and TX and RX antenna selection training shall be done alternately." What does this mean? The statement is ambiguous. Also this appears to be a normative requirement placed jointly on the STA at each end of a link. This is not possible. | Reword in terms that define the normative requirements for each end of the link independently. |  | MAC | Antenna Select misc | [5 empty] | 2007-04-19 16:27 | MAC
2448 | Stephens, Adrian | Do Not Approve | 9.18.2 | 161 | 19 | T | N | 161.19 | 19 | 9.18.2 |  |  | Vinko |  |  | "A STA shall use the Control Wrapper frame (7.2.1.9 (Control Wrapper frame)) to announce NDP in non-HT PPDU control frames." Seeing as both HT and non-HT must use the control wrapper frame for +HTC control frames, this statement is incomplete and possibly misleading. | Delete it. |  | MAC | Antenna Select misc | [5 empty] | 2007-04-19 16:27 | MAC
2452 | Stephens, Adrian | Do Not Approve | 9.18.2 | 161 | 28 | T | N | 161.28 | 28 | 9.18.2 |  |  | Vinko |  |  | "If the reception immediately preceding (the frame ending at SIFS from the start of the NDP) the NDP has an FCS error, the NDP shall be dropped by the receiver." "shall be dropped". This is not an adquately precise normative requirement. It's also unnecessary, because the STA cannot determine that any NDP was addressed to it. So it will ignore the NDP in the same way that it will ignore NDPs sent to other STA. | Remove the quoted sentence. |  | MAC | Antenna Select misc | [5 empty] | 2007-04-19 16:27 | MAC
3235 | Erceg, Vinko | Do Not Approve | 9.18.2 | 159 | 57-65 | T | N | 159 |  | 9.18.2 |  |  | Vinko |  |  | This paragraph apparently does not allow for delayed CSI feedback response. | Please add such a feature. |  | MAC | Antenna Select misc | [5 empty] | 2007-04-19 16:27 | MAC
3236 | Erceg, Vinko | Do Not Approve | 9.18.2 | 160 | 1 | T | Y | 160.01 | 1 | 9.18.2 |  |  | Vinko |  |  | Bullet item 2) says that the feedback must be in an Action No Ack frame -- this seems to contradict the description on page 159, lines 54-55, where it says that feedback may either "explicitly feedback" ... or "feedback...in a subsequent TXOP" - I think that it should say "immediately feedback" in stead of "explicitly feedback" on page 159, line 54 and the suggestion of a new TXOP for feedback implies that the feedbacker will initiate a TXOP. As such, one would expect that this feedback in the new TXOP initiated by the feedbacker would be suitably transmitted within a normal, ack-able action frame. | Change item 2) to allow a regular action mgmt frame to be used in addition to the action no ack frame for feedback purposes, with a dependency on whether the feedback is immediate (as a SIFS response) or in a new TXOP |  | MAC | Antenna Select misc | [5 empty] | 2007-04-19 16:27 | MAC
3237 | Erceg, Vinko | Do Not Approve | 9.18.2 | 159 |  | T | Y | 159 |  | 9.18.2 |  |  | Vinko |  |  | In the antenna selection case, receiver may want to initiate antenna selection sequence retry by the transmitter in the case the receiver determines that training is not valid (usable) because of the bursty interference , for example. | Allow for all zeros to be returned as antenna selection feedback after an antenna selection training sequence - this may effectively generate a retry on the part of the transmitter because the receiver determined that none of the selections provided a descent signal, perhaps due to an interference event that occurred during the training. Basically the need here is to establish that an all zeros value is not an error, and to establish what should be done when it occurs (see 7.3.1.33, pg 52). |  | MAC | Antenna Select misc | [5 empty] | 2007-04-19 16:27 | MAC
3238 | Erceg, Vinko | Do Not Approve | 9.18.2 | 159 |  | T | Y | 159 |  | 9.18.2 |  |  | Vinko |  |  | If TX antenna selection fails up to the kth packet, there is no way for the receiver to signal the transmitter to start from the (k+1)th packet. The way the current spec is written the transmitter would have to start from the beginning. | Allow for starting from (k+1)th packet either with a single "restart value" perhaps as an ASEL DATA value associated with the ASEL command "failure" or by providing for selective sounding packet failure indication by using, for example a bit field in a new HT PHY action frame with 16 bits indicating which of the possible 16 sounding frames was NOT received properly. |  | MAC | Antenna Select misc | [5 empty] | 2007-04-25 | MAC
3386 | Madhavan Pillai, Krishna Sankar | Approve |  | 160 | 43 | T | N | 160.43 | 43 |  |  |  | Vinko |  |  | Typo: "…command part in ASELC to 6 to indicate the failure of antenna selection training process." Reason:Per Table n3, ASEL Command 5 indicates ASEL Training failure | Change to "…command part in ASELC to 6 5 to indicate the failure of antenna selection training process." |  | MAC | Antenna Select misc | [5 empty] | 2007-04-19 16:27 | MAC

## A-MSDU
CID | Commenter | Vote | Clause Number(C) | Page(C) | Line(C) | Type of Comment | Part of No Vote | Page | Line | Clause | Duplicate of CID | Resn Status | Assignee | Submission | Motion Number | Comment | Proposed Change | Resolution | Owning Ad-hoc | Comment Group | Ad-hoc Status | Ad-hoc Notes | Edit Status | Edit Notes | Edited in Draft | Last Updated | Last Updated By
586 | Engwer, Darwin | Do Not Approve | 9.4 | 101 | 35 | T | Y | 101.35 | 35 | 9.4 |  | R | Matthew F |  |  | "Since the purpose of MSDU aggregation is to combine frames of different size, MAC level fragmentation of the same is not required. Not only is that impractical but it negates the advantage of aggregation by adding processing complexity for de-aggregation followed by defragmentation. Also the fragment bit requirement adds overhead in the block ack over the air as well as for transmitter and receiver" [ST] | For an aggregated MSDU, fragmentation should be banned. That will avoid the complexity of implementation to take care of the worst case fragmentation+ aggregation scenario. | MAC: 2007-08-08 15:36:23Z Reject - there is no reason to ban fragmentation when combined with A-MSDU aggregation. There are many valid combinations of A-MSDU and fragmentation that yield a gain in efficiency, such as when many small MSDUs are combined into a single A-MSDU that is then above the fragmentation threshold. This is true because there is no fixed relationship between original MSDU length and a chosen fragmentation threshold. As an aside, it is interesting to note that no commentor has noticed that an MSDU might be fragmented and subsequently re-aggregated as an A-MPDU. In either case, appropriate coordination of fragmentation threshold value and aggregation value will produce an efficiency gain. The standard should not be written to disallow some efficiency gains because of the fear of an implementation that does not make choices for interacting parameters that yield the highest performance. | MAC | A-MSDU | [5 empty] | 2007-08-08 15:37 | MAC
611 | Kakani, Naveen | Do Not Approve | 9.1.5 | 95 | 13-46 | T | Y | 95 |  | 9.1.5 |  | R | Matthew F |  |  | Since the lines 42-44 "To avoid fragmentation following aggregation …." implies that A-MSDUs should not be fragmented. The fragmentation of A-MSDU in this clause and clause 9.4 (page 101) and 9.5 (page 102) need to be clarified by clearly disallowing fragmentation of A-MSDUs. It is better to remove the "A-MSDU" terms while describing fragmentation. | clarification needed | MAC: 2007-08-08 15:38:05Z Reject - the cited line is the clarification that the commentor is requesting. I.e. implementers should be aware that the process of aggregation is competitive with the process of fragmentation, and should coordinate between the two processes to ensure that efficiency is gained. | MAC | A-MSDU | [5 empty] | 2007-08-08 15:38 | MAC
612 | Kakani, Naveen | Do Not Approve | 9.7b | 112 | 9-10 | T | Y | 112 |  | 9.7b |  | A | Matthew F |  |  | "A STA shall only transmit an A-MSDU within a QoS Data MPDU under a Block Ack agreement if the recipient indicates support for A-MPDU by setting the A-MPDU Supported field to 1 in its ADDBA response frame"… the A-MPDU seems incorrect. | replace A-MPDU with A-MSDU | MAC: 2007-08-08 15:39:11Z Accept | MAC | A-MSDU | [5 empty] | 2007-08-08 15:39 | MAC
685 | Kakani, Naveen | Do Not Approve | 9.7 | 110 | 59 - 60 | T | Y | 110 |  | 9.7 |  | A | Matthew F |  |  | Can a non-QoS STA use A-MSDU ? | Clarify | MAC: 2007-08-08 15:40:51Z Accept - Editor shall add the following two sentences to an appropriate location within subclause "9.7b A-MSDU operation" of TGn draft D2.02: "An STA that has a value of false for the MIB attribute dot11HighthroughputOptionImplemented shall not transmit an A-MSDU. An STA that has a value of true for the MIB attribute dot11HighthroughputOptionImplemented shall not transmit an A-MSDU to a STA that has the value of false for its MIB attribute dot11HighthroughputOptionImplemented." | MAC | A-MSDU | [5 empty] | 2007-08-08 16:06 | MAC
686 | Kakani, Naveen | Do Not Approve | 9.7 | 111 | 7 | T | Y | 111.07 | 7 | 9.7 |  | A | Matthew F |  |  | Use of A-MSDU is not restricted to a specific/particular TID value | Change "with a particular TID" to "for each TID" | MAC: 2007-08-08 15:48:30Z Accept - change "with a particular TID" to "for each TID" on page 107 at about line 55 of TGn draft D2.02 | MAC | A-MSDU | [5 empty] | 2007-08-08 15:49 | MAC
842 | Lemberger, Uriel | Approve | 9.7b | 112 |  | T | N | 112 |  | 9.7b |  | R | Matthew F |  |  | The A-MSDU used alone cannot achieve TPT of A-MPDU. It may slightly improve TPT while used together with A-MPDU. So there is no reason to mandate each receiver to support A-MSDU. | Make the A-MSDU optional at receiver | MAC: 2007-08-08 15:50:18Z Reject - There are many valid combinations of MSDU size and number that when aggregated into an A-MSDU yield a gain in efficiency at a selected transmission rate, such as when many small MSDUs are combined into a single A-MSDU and are transmitted at a low rate. The standard should not be written to disallow some efficiency gains because of the fear of an implementation that does not make choices for interacting parameters of operation that yield the highest performance. | MAC | A-MSDU | [5 empty] | 2007-08-08 15:50 | MAC
1155 | Marshall, Bill | Do not approve | 9.7b | 112 | 3 | t | y | 112.03 | 3 | 9.7b |  | C | Matthew F |  |  | It can only be mandatory for new STAs; how is support for this feature advertised by the STA. |  | MAC: 2007-08-08 16:12:00Z Counter - see CID 2196 | MAC | A-MSDU | [5 empty] | 2007-08-08 16:12 | MAC
1534 | Morioka, Yuichi | Do Not Approve | 9.7 | 110 | 59 | T | Y | 110.59 | 59 | 9.7 |  | A | Matthew F |  |  | No A-MSDU needed here if the definition of HT STA do not include non-QoS STA. | remove A-MSDU from the sentence. | MAC: 2007-08-08 16:06:03Z Accept - also see CID 685. | MAC | A-MSDU | [5 empty] | 2007-08-08 16:06 | MAC
2150 | Stephens, Adrian | Do Not Approve | 9.2.5.3 | 97 | 16 | T | N | 97.16 | 16 | 9.2.5.3 |  | A | Matthew F |  |  | I question whether an A-MSDU will ever be sent under DCF, as it is carried in a QoS Data MPDU, and presumably subject to EDCA channel access rules. | Remove changes to 9.2.5.3 from the draft amendment. | MAC: 2007-08-08 16:07:32Z Accept | MAC | A-MSDU | [5 empty] | 2007-08-08 16:08 | MAC
2196 | Stephens, Adrian | Do Not Approve | 9.7b | 112 | 3 | T | N | 112.03 | 3 | 9.7b |  | C | Matthew F |  |  | "Support for A-MSDU is mandatory at the receiver, where the A-MSDU is carried in a single (i.e., non AMPDU) QoS Data MPDU under Normal Ack policy." This is misleading. "single" may be confused with "non-fragmented", when in fact non-aggregated is the intention. | Reword thus: "Support for A-MSDU, where the A-MSDU is carried in one or more QoS Data MPDUs with Ack Policy set to Normal Ack, not aggregated within an A-MPDU, is mandatory at the receiver" | MAC: 2007-08-08 16:10:53Z Counter - Counter - as suggested, except that "at the receiver" shall change to "for HT-STA". | MAC | A-MSDU | [5 empty] | 2007-08-08 16:11 | MAC
2279 | Stephens, Adrian | Do Not Approve | 9.7b | 112 | 19 | T | N | 112.19 | 19 | 9.7b |  | A | Matthew F |  |  | "An A-MPDU is transmitted in a PSDU associated with a PHY-TXSTART.request with the TXVECTOR AGGREGATION parameter set to 1." - this needs to be normative text | Reword thus: "An A-MPDU shall be transmitted in a PSDU associated with a PHY-TXSTART.request with the TXVECTOR AGGREGATION parameter set to 1." | MAC: 2007-08-08 16:13:09Z Accept | MAC | A-MSDU | [5 empty] | 2007-08-08 16:13 | MAC
3161 | Kakani, Naveen | Do Not Approve | 9.7b | 112 | 13-14 | T | Y | 112 |  | 9.7b |  | C | Matthew F |  |  | All the MSDUs in the A-MSDU have the same TID and belong to the same AC, and hence they have the same lifetime. Shouldn't the lifetime of A-MSDU be then the lifetime of the last MSDU in the A-MSDU? The current text allows this to be true, but the text can be simplified. | Change the text "The A-MSDU lifetime ….. Constituent MSDU's" to "The A-MSDU lifetime if the the lifetime of the last MSDU in the A-MSDU" | MAC: 2007-08-08 16:17:41Z Counter - editor shall make changes to the draft per editor instructions under the heading CID 3161 found in 11-07-2023r3 such that the resulting language includes a reference to timers | MAC | A-MSDU | [5 empty] | 2007-08-08 16:21 | MAC
3317 | Erceg, Vinko | Do Not Approve | 9.7b | 112 | 27 | T | Y | 112.27 | 27 | 9.7b |  | C | Matthew F |  |  | Assuming that the A-MSDU feature is NOT removed, then should the "is" in this sentence be changed to a "shall be"? | Change "is" to "shall be" | MAC: 2007-08-08 16:20:57Z Counter - Counter change the first sentence of the last paragraph of subclause "9.7b A-MSDU operation" which currently reads: "An A-MSDU is composed of MSDUs with the same TID value." To instead read: "The constinuent MSDUs of an A-MSDU shall all have the same priority parameter value from the corresponding MA-UNITDATA.request." | MAC | A-MSDU | [5 empty] | 2007-08-08 16:43 | MAC

## Comments
CID | Commenter | Vote | Clause Number(C) | Page(C) | Line(C) | Type of Comment | Part of No Vote | Page | Line | Clause | Duplicate of CID | Resn Status | Assignee | Submission | Motion Number | Comment | Proposed Change | Resolution | Owning Ad-hoc | Comment Group | Ad-hoc Status | Ad-hoc Notes | Edit Status | Edit Notes | Edited in Draft | Last Updated | Last Updated By
683 | Kakani, Naveen | Do Not Approve | 9.5 | 102 | 42-44 | T | Y | 102 |  | 9.5 |  |  | Naveen |  |  | I think there is no controversy in the fact that a STA should not just look for "More Fragment bit set to 0", but at the same time it would look for the sequence number of the MSDU/A-MSDU as well to determine if it received all the fragments of an MSDU/A-MSDU. Additional text to clarify this would be helpful | Add text to clarify |  | MAC |  |  | MAC: 2007-07-18 18:07:42Z - Recommend forwarding to TGmb, since this comment asks for a fix to a problem with the baseline text that was created with the addition of block ack from 802.11e, and which remains unmodified by the TGn draft. Suggest changing the two sentences of 9.5 that begins: If the fragment with the More Fragments bit set to 0 has not yet been received With the following text: For frames that are not sent under a block ack agreement, if the fragment with the More Fragments bit set to 0 has not yet been received, then the destination STA knows that the MSDU, A-MSDU or MMPDU is not yet complete. As soon as the STA receives the fragment with the More Fragments bit set to 0, the STA knows that no more fragments may be received for the MSDU, A-MSDU or MMPDU. For frames that are sent under a block ack agreement, the fragments may arrive out of order, and only when the destination STA has received all of the fragments for an MSDU, A-MSDU or MMPDU that contain fragment numbers 0 through the fragment number of the frame that contains the MORE DATA bit set to 0, does the STA know that the MSDU, A-MSDU or MMPDU is complete. |  |  |  | 2007-07-18 18:11 | MAC
834 | Lefkowitz, Martin | Do Not Approve | 9.4 | 102 | 5 | T | Y | 102.05 | 5 | 9.4 |  |  | Matt F |  |  | "The attribute dot11MaxTransmitMSDULifetime specifies the maximum amount of time allowed to transmit an MSDU or A-MSDU." what happens to the MSDU within the AMSDU? Which time should you go by the MSDU lifetime, or A-MSDU lifetime? | Remove A-MSDU from the sentence. Keep it an MSDU lifetime counter. This is best for the upper layers, and was the intent during fragmentation in the base standard. |  | MAC | [6 empty] | 2007-03-13 19:07 | MAC
2159 | Stephens, Adrian | Do Not Approve | 9.2.8a | 100 | 54 | T | N | 100.54 | 54 | 9.2.8a |  |  | Matt F |  |  | "busy/idle state of the medium." The MAC doesn't know this. It does, however, know the CCA state. | Replace with "whether the last PHY-CCA.indication received from the PHY contained a busy or idle status". |  | MAC | [6 empty] | 2007-03-13 19:05 | MAC
2258 | Stephens, Adrian | Do Not Approve | 9.13.6.2 | 133 | 52 | T | N | 133.52 | 52 | 9.13.6.2 | [5 empty] | "By transmitting the CF-End frame, the STA is explicitly indicating the completion of its TXOP." I'm not sure what this is trying to say. Who should care about this? The only relevant rules are the NAV rules. | Either delete the sentence. Or replace it with something like the following: "A TXOP holder that transmits a CF-End frame shall not initiate any further frame exchange sequences within the current TXOP." |  | MAC | [6 empty] | 2007-07-19 17:51 | MAC
3292 | Erceg, Vinko | Do Not Approve | 7.3.2.2.1 | 53 |  | T | Y | 53 |  | 7.3.2.2.1 | [5 empty] | Add another BSS Membership selector to table n24 - one that says "infinite rate" so that no one will attempt to associate with it | Add another BSS Membership selector - one that says "infinite rate" so that no one will attempt to associate with it |  | MAC |  |  | Transferred from MAC to COEX - Unanimous - 070314PM2 MAC adhoc discussion suggests that using a mgmt action ht info exchange frame is probably the better solution to the problem of allowing a STA in an intolerant OBSS to communicate this information to a neighbor 40-capable BSS, there are some additional considerations to be accounted for - that 40-cap BSS can receive such a mgmt action frame, and that those frames are class 1 (see CID 2553) and which BSSID is placed into those mgmt action frames Transferred to MAC from FRAME FORMAT |  |  |  | 2007-03-14 20:35 | MAC

## Revision History
Revision | Date | Description
1 | 2007-03-11 | populated with comments after transfer of 78 comments to COEX
2 | 2007-03-12 | some comments transferred in and out -- most comments are moved into comment groups
3 | 2007-03-13 | Created more comment groups - all comments now assigned to one group took assignees - all comments now have an asignee, except for MAC discussion group comments
4 | 2007-03-14 | Results of MAC adhoc activity 070314PM2
5 | 2007-04-04 | Results of MAC adhoc activity 070404 teleconference - approximately 7 STBC CIDs resolved plus various updates from other groups, including some comment transfers into MAC
6 | 2007-05-07 | A few comment moves from among groups
7 | 2007-05-14 | Reflecting the results of comment processing from the May 2007 adhoc meeting
8 | 2007-05-15 | Created motion tabs based on the results of comment processing from the May 2007 adhoc meeting and comment processing from May 14, 2007 and comment processing that occurred previous to the May meetings.
9 | 2007-05-16 | Moved CID 574 from motion tab motion_mac_e to STBC tab.
10 | 2007-05-17 | Reflecting TGn motion acceptance for motion_mac_a through e from 5/16/2007 PM2 TGn session.
11 | 2007-05-17 | Comments processed from adhoc session of 5/17/2007 AM1
12 | 2007-06-20 | Comments processed from adhoc teleconference of 6/20/2007 and some transfers since last update
13 | 2007-07-11 | Comments processed from TGn adhoc 2007/07/11 in San Francisco - resolved comments from previous sessions and this session now added to mac_motion_g tab.
14 | 2007-07-15 | Comments processed from TGn adhoc 2007/07/13 in San Francisco - resolved comments from this session now added to mac_motion_h tab.
15 | 2007-07-16 | Comments processed from TGn MAC adhoc sessions during TGn Adhoc in San Francisco
16 | 2007-07-17 | Comments processed from TGn MAC adhoc sessions during 802 Plenary meeting week in San Francisco from sessions held on 2007/0716 and 2007/07/17 - resolved comments from this session now added to mac_motion_i tab.
17 | 2007-07-18 | Post-motion processing - moved approved motion items to aprvd_motion tabs but also transfered them to EDITOR, so they no longer appear in this spreadsheet.
18 | 2007-07-19 | Comments processed from TGn MAC adhoc session 2007/0719 and creation of motion tabs for those comments that were resolved by the adhoc.
19 | 2007-07-19 | Post-motion processing - moved approved motion items from the TGn July 19, 2007 PM2 session to aprvd_motion tabs but also transfered them to EDITOR, so they no longer appear in this spreadsheet.
20 | 2007-08-08 | Including results of August 8, 2007 TGn MAC adhoc conference call - processed comments from 11-07-2297r1 and 11-07-2023r3
21
22
23
24
25
26
27
28
29
30