## Title
IEEE P802.11 Wireless LANs
Submission
Designator: | doc.: IEEE 802.11-07/0338r4
Venue Date: | March 2007
First Author: | Matthew Fischer, Broadcom
Subject: | TGN LB97 MAC Comments
Full Date: | 2007-03-11
Author(s): | Name(s) | Matthew Fischer
| Company | Broadcom
Address
| Phone: | +1 (408) 543-3370
Fax:
| email: | mfischer@broadcom.com
Abstract:
This document contains the consolidation of comments submitted by voters for LB97.
This information is PROVISIONAL awaiting validation.
Notice: This document has been prepared to assist IEEE 802.11. It is offered as a basis for discussion and is not binding on the contributing individual(s) or organization(s). The material in this document is subject to change in form and content after further study. The contributor(s) reserve(s) the right to add, amend or withdraw material contained herein.
Release: The contributor grants a free, irrevocable license to the IEEE to incorporate material contained in this contribution, and any modifications thereof, in the creation of an IEEE Standards publication; to copyright in the IEEE’s name any IEEE Standards publication even though it may include portions of this contribution; and at the IEEE’s sole discretion to permit others to reproduce in whole or in part the resulting IEEE Standards publication. The contributor also acknowledges and accepts that this contribution may be made public by IEEE 802.11.
Patent Policy and Procedures: The contributor is familiar with the IEEE 802 Patent Policy and Procedures <http:// ieee802.org/guides/bylaws/sb-bylaws.pdf>, including the statement "IEEE standards may include the known use of patent(s), including patent applications, provided the IEEE receives assurance from the patent holder or applicant with respect to patents essential for compliance with both mandatory and optional portions of the standard." Early disclosure to the Working Group of patent information that might be relevant to the standard is essential to reduce the possibility for delays in the development process and increase the likelihood that the draft publication will be approved for publication. Please notify the Chair <stuart@ok-brit.com> as early as possible, in written or electronic form, if patented technology (or technology under patent application) might be incorporated into a draft standard being developed within the IEEE 802.11 Working Group. If you have questions, contact the IEEE Patent Committee Administrator at <patcom@ieee.org>.

## Transferred
CID | Commenter | Vote | Clause Number(C) | Page(C) | Line(C) | Type of Comment | Part of No Vote | Page | Line | Clause | Duplicate of CID | Resn Status | Assignee | Submission | Motion Number | Comment | Proposed Change | Resolution | Owning Ad-hoc | Comment Group | Ad-hoc Status | Ad-hoc Notes | Edit Status | Edit Notes | Edited in Draft | Last Updated | Last Updated By
26 | Adachi, Tomoko | Approve | 9.13.3.1 | 127 | 56 | T | N | 127.56 | 56 | 9.13.3.1 |  |  | Bjorn | 2316-07-01 |  | "… that requires a response that is sent as a non-HT frame or non-HT duplicate frame." Reading 9.6.7, there is no strict rule that a STA can expect the response frame to be sent in a non-HT or a non-HT duplicate frame. Needless to say, there is no specification that a STA can request in its transmission frame the response frame to be sent in a non-HT or a non-HT duplicate frame. | Add a description how a PPDU can require a response to be sent in a non-HT frame or in a non-HT duplicate frame. |  | MAC | Transferred | [5 empty] | 2007-09-15 00:16 | COEX
1698 | Nanda, Sanjiv | Approve | 9.10.7.2 | 118 | 48 | E | N | 118.48 | 48 | 9.10.7.2 | [5 empty] | What is "current context of the bitmap" in this line and the next? | y |  | MAC | Transferred |  | EDITOR: 2007-03-28 15:49:09Z - While admirable terse, I cannot understand the proposed change. Any interpretation has the potential of introducing technical change. Transferring to MAC. |  |  |  | 2007-03-28 15:50 | EDITOR
1703 | Nanda, Sanjiv | Approve | 9.13.3.1 | 127 | 39 | E | N | 127.39 | 39 | 9.13.3.1 | [5 empty] | This paragraph, including a)-d) can be simplified for consistency. | Replace a)-d) with the following: "Under the conditions of column 2 of Table n 49, HT transmissions may be protected as follows: Using a non-HT or HT_MF preamble, transmit a first PPDU that requires a response that is sent as a non-HT frame or a non-HT duplicate frame." Keep the NOTE. |  | MAC | Transferred |  | EDITOR: 2007-03-29 13:35:10Z - The comment seems reasonable, but I don't want to risk inadvertently introducing a technical change in a sensitive area. Transferring to MAC. |  |  |  | 2007-03-29 13:36 | EDITOR
1530 | Morioka, Yuichi | Do Not Approve | 9.6.3.2 | 106 | 37-45 | E | N | 106 |  | 9.6.3.2 | [5 empty] | Because control frames that are not response frames (like BAR and CF_End) are sent by the TXOP owner (or the RDG Grantee) there is no need for predictability. Therefore these frame may be sent at any basic rate selected by the sender. | As suggested. |  | MAC | Transferred |  | EDITOR: 2007-03-27 13:33:51Z - commenter is asking for a technical change. Transferred to MAC. |  |  |  | 2007-03-27 13:34 | EDITOR
1531 | Morioka, Yuichi | Do Not Approve | 9.6.3.2 | 106 | 48-53 | E | N | 106 |  | 9.6.3.2 | [5 empty] | Because control frames that are not response frames (like BAR and CF_End) are sent by the TXOP owner (or the RDG Grantee) there is no need for predictability. Therefore these frame may be sent at any basic MCS selected by the sender. | As suggested. |  | MAC | Transferred |  | EDITOR: 2007-03-27 13:33:51Z - commenter is asking for a technical change. Transferred to MAC. |  |  |  | 2007-03-27 13:35 | EDITOR
1603 | Morioka, Yuichi | Do Not Approve | 20.3.10.10.5 | 280 | 24 | T | Y | 280.24 | 24 | 20.3.10.10.5 |  |  | Jim Petranovich |  |  | There is no explicit statement which STA can use short GI. | Add paragraph here such as; " The STA supporting reception PSDU with SERVICE field using short GI in 20MHz shall announce its capability with setting Short GI for 20MHz field to 1 in the HT Capabilities Info field in all HT Capabilities element that it transmits. The STA supporting reception PSDU with SERVICE field using short GI in 40MHz shall announce its capability with setting Short GI for 40MHz field to 1 in the HT Capabilities Info field in all HT Capabilities Element that it transmits." (This seems that it should be described in MAC. If this would be better for us, it would be described in clause 9, rather than in clause 20.) |  | MAC | Transferred |  | As per 11-07/0598r1 |  |  |  | 2007-05-15 00:07 | PHY
1695 | Nanda, Sanjiv | Approve | 9.10.2 | 116 | 33 | E | N | 116.33 | 33 | 9.10.2 | [5 empty] | Rather than the convoluted sentence about "… not contain any value other than 1…" | Or simply state that this means that HT STA shall support Block Ack, or add a clarifying Note. |  | MAC | Transferred |  | EDITOR: 2007-03-28 15:33:50Z - I'm not sure what the commenter is asking for, but it looks like turning a "shall" into a note. I have to assume that implies a technical change. Transferring to MAC. |  |  |  | 2007-03-28 15:34 | EDITOR
2140 | Stephens, Adrian | Do Not Approve | 7.4.a.1 | 86 | 18 | T | N | 86.18 | 18 | 7.4.a.1 |  |  | Amit Bansal | 11-07-542/r4 |  | The requirement to use a delimiter of MPDU length zero for padding is too strong. There are a number of alternatives, such as any invalid delimiter, which will achieve the same result. | replace "This shall be used" by "This should be used" |  | MAC | Transferred | [5 empty] | 2007-07-19 23:33 | FRAME
2654 | Stephens, Adrian | Do Not Approve | 20.3.2 | 225 | 47 | T | N | 225.47 | 47 | 20.3.2 |  |  | Jim Petranovich |  |  | How does the MAC know when to use SHORT_GI? Does it have all the information necessary to make this decision? | Add to the MAC a description of how this parameter is set. This should include: 1. Don't use it if your peer doesn't support 2. Don't use if if <unnamed metric> from the PHY tells you it won't work in the current channel conditions. Add to the PHY interface <unnamed metric> from which the MAC can make this decision. |  | MAC | Transferred |  | As per 11-07/0598r2 |  |  |  | 2007-05-15 00:17 | PHY
2805 | Surineni, Shravan | <Approve / Do Not Approve / Abstain for lack tech | [13 empty] | Can NDP follow a NDP announcement frame by RIFS? |  |  | MAC | Transferred |  |  |  | EDITOR: 2007-03-17 13:35:23Z transfer to MAC |  | 2007-07-19 16:34 | MAC
2833 | Trainin, Solomon | Approve | 7.4.a.1 | 86 | 18 | T | N | 86.18 | 18 | 7.4.a.1 | [5 empty] | The requirement to use delimiter of MPDU length zero for padding is too strong - any invalid delimiter will do the same work | replace "This shall be used" by "This should be used" |  | MAC | Transferred | [5 empty] | 2007-08-23 15:15 | FRAME
2841 | Trainin, Solomon | Approve | 9.6.3.1 | 106 | 8 | E | N | 106.08 | 8 | 9.6.3.1 | [5 empty] | TxOP initialized with non-HT PPDU can be initialized with non-HT duplicate frame. It should be mentioned as well | Change the sentences as follows: "If a control frame ... is carried in a non-HT PPDU or in non-HT duplicate frame …", "If a control frame ... is carried in a HT PPDU but non-HT duplicate frame", "Selection between HT PPDU format and non-HT PPDU format or non-HT duplicate frame ..." |  | MAC | Transferred |  | EDITOR: 2007-03-27 13:35:12Z - Commenter is proposing a technical change. Transferred to MAC. |  |  |  | 2007-03-27 13:36 | EDITOR
2854 | Trainin, Solomon | Approve | 9.13.3.3 | 128 | 24 | E | N | 128.24 | 24 | 9.13.3.3 | [5 empty] | The purpose of this subclause is covered in 9.13.3.1 so no need for this subclause | Remove the entire 9.13.3.3 subclause |  | MAC | Transferred |  | EDITOR: 2007-03-29 11:34:48Z - while the commenter may be correct. This requires a technical interpretation. Transferring to MAC. |  |  |  | 2007-03-29 11:36 | EDITOR
3097 | Kakani, Naveen | Do Not Approve | 9.13.6.2 | 134 | 31 | E | Y | 134.31 | 31 | 9.13.6.2 | [5 empty] | What is capture effect for non-HT STAs | Clarify |  | MAC | Transferred |  | EDITOR: 2007-03-29 14:49:33Z - Transferred to MAC as this requires the creation of new content. |  |  |  | 2007-03-29 14:50 | EDITOR
3313 | Erceg, Vinko | Do Not Approve | 9.6.6 | 108 | 46 | T | Y | 108.46 | 46 | 9.6.6 | [5 empty] | Poor grammatical construct. | Either be explicit in reference by replacing "those rules" with a direct reference to 9.13.3, or combine this sentence with the one on line 42 to form a single paragraph, so that the antecedent of the definite article is clear. |  | MAC | Transferred |  | EDITOR: 2007-03-28 10:32:23Z - see also 2185 which needs to be treated at the same time, which I've transferred to MAC. Editor: transferred to MAC. If you transfer it back to me I'll resolve by deleting the sentence :0). MAC transferred to EDITOR 2007-03-13 |  |  |  | 2007-03-28 10:34 | EDITOR
3355 | Erceg, Vinko | Do Not Approve | 9.6.4 | 107 | 62 | E | N | 107.62 | 62 | 9.6.4 | [5 empty] | If the contents of the Basic MCS Set is all zeros, non-HT basic rates shall be used. Is this the same as a rate from the BSSBasicRateSet? | Rewrite, to state that a rate from the BSSBasicRateSet will be used. |  | MAC | Transferred |  | EDITOR: 2007-03-28 09:36:10Z - I believe the statement "shall be used" will have attracted technical comment. I believe that any attempted resolution of this comment would need to make an interpretation of what the information is used for, and so I am transferring to MAC. However, I do suspect that the rules that each mention the Basic MCS Set either have, or should have a statement something like "if the Basic MCS Set is all zeroes, calculate a Basic rate using the BSS Basic Rate set" If this is to, the offending sentence can be remove in its entirety. |  |  |  | 2007-03-28 09:39 | EDITOR
3356 | Erceg, Vinko | Do Not Approve | 9.6.7 | 109 | 21 | E | N | 109.21 | 21 | 9.6.7 | [5 empty] | The description of the rate selection mechanism in this clause is very confusing. | Please reword. |  | MAC | Transferred |  | EDITOR: 2007-03-28 11:06:41Z - transferring to MAC. We probably need to find out from Vinko what exactly is causing the problem. I have already done a little simplification to terminology. Additionally ,t he repeated conditional phrases, shortened into defined terms may or may not help clarify (GEN owns this). For me the structure is good, so it must be the content that is the issue. |  |  |  | 2007-03-28 11:10 | EDITOR
3359 | Erceg, Vinko | Do Not Approve | 9.13.3.3 | 128 | 25 | E | N | 128.25 | 25 | 9.13.3.3 | [5 empty] | Why is greenfield PPDU protection restricted to mechanisms in 9.13.6 | Clarify why legacy RTS/CTS mechanisms cannot be used to protect green field transmissions. |  | MAC | Transferred |  | EDITOR: 2007-03-29 11:36:25Z - this requires interpretation and the creation of content. Transferred to MAC. |  |  |  | 2007-03-29 11:37 | EDITOR

## Recycled
CID | Commenter | Vote | Clause Number(C) | Page(C) | Line(C) | Type of Comment | Part of No Vote | Page | Line | Clause | Duplicate of CID | Resn Status | Assignee | Submission | Motion Number | Comment | Proposed Change | Resolution | Owning Ad-hoc | Comment Group | Ad-hoc Status | Ad-hoc Notes | Edit Status | Edit Notes | Edited in Draft | Last Updated | Last Updated By
36 | Adachi, Tomoko | Approve | 9.13.6.1 | 133 | 36 | T | N | 133.36 | 36 | 9.13.6.1 |  |  | Amit B |  |  | The content of this clause overlaps with 7.1.3.2. | Change the text in 7.1.3.2 to read "The Duration/ID fields in the MAC Headers of MPDUs in an A-MPDU all carry the same value which is the remaining duration of TXOP." (Keep the NOTE.) Delete 9.13.6 and 9.13.6.1 and change 9.13.6.2 (Truncation of TXOP) to 9.13.6. | MAC: 2007-07-19 15:50:33Z Counter - Delete 9.13.6 and 9.13.6.1 and change 9.13.6.2 (Truncation of TXOP) to 9.13.6. | MAC | Recycled |  | Recycled as an EMR at: 05/09/2007 10:16:18. Resolution Status was: C. Motion Number was: 206. See Edit Notes for details. MAC: 2007-07-19 15:52:12Z - accepted unanimously | EMR | Change made as indicated. However this creates a problem in the PICs item HTM8, which references only the deleted subclause. Recycled to decide what to do with this PICs entry. | D2.06 | 2007-09-05 10:16 | EDITOR
497 | Cypher, David | Do Not Approve | 10.3.6.3.2 | 170 | 17 | T | Y | 170.17 | 17 | 10.3.6.3.2 |  |  | Adrian S |  |  | Why does the parameter use the term, may, and not shall in the Description column for the HT Capabilities? | Change may to shall. | MAC: 2007-07-14 02:03:40Z Counter - The meaning of "may only" versus "shall only" is subtle and likely to cause confusion. Replace the sentence referenced with the following to make it unambiguous --- "The parameter may be present if the MIB Attribute dot11HighThroughputOptionImplemented is true, otherwise this parameter shall not be present." | MAC | Recycled |  | Recycled as an EMR at: 05/09/2007 10:16:18. Resolution Status was: C. Motion Number was: 184. See Edit Notes for details. MAC: 2007-07-14 02:03:59Z - countered uanimously | EMR | EDITOR: 2007-08-15 10:40:55Z - I note that there are other uses of "shall ... only if". I think the solution is cumbersome and the resolution fixes one occurrance while leaving other similar occurrances untouched. I believe the following two forms are unambiguous, and all uses of "only if" should be turned into one of them. "shall ... if and only if" "may ... if and only if" They are preferred as they avoid the cumbersome "otherwise" clause which has to repeat the previous normative outcome in the negative (".... otherwise, shall not ... "). I have taken this opportunity to scan clause 10 for "may ... only if" and "shall ... only if" and turn into either "may ... if and only if" or "shall ... if and only if" as I believe appropriate. Because I have had to use my technical judgement as to whether is necessarily present when the condition applies, this needs review and approval by TGn. Hence the EMR. | D2.06 | 2007-09-05 10:16 | EDITOR
498 | Cypher, David | Do Not Approve | 10.3.7.3.2 | 172 | 47 | T | Y | 172.47 | 47 | 10.3.7.3.2 |  |  | Adrian S |  |  | Why does the parameter use the term, may, and not shall in the Description column for the HT Capabilities? | Change may to shall. | MAC: 2007-07-14 02:03:40Z Counter - The meaning of "may only" versus "shall only" is subtle and likely to cause confusion. Replace the sentence referenced with the following to make it unambiguous --- "The parameter may be present if the MIB Attribute dot11HighThroughputOptionImplemented is true, otherwise this parameter shall not be present." | MAC | Recycled |  | Recycled as an EMR at: 05/09/2007 10:16:18. Resolution Status was: C. Motion Number was: 184. See Edit Notes for details. MAC: 2007-07-14 02:03:59Z - countered uanimously | EMR | EMR: See edit notes for CID 497. | D2.06 | 2007-09-05 10:16 | EDITOR
922 | Marshall, Bill | Do not approve | S | 465 | 20 | t | y | 465.2 | 20 | S |  |  | Adrian S | 11-07-0706r2 |  | its not xor, just or | reverse the change that added the "x" | See resolution from document 11-07-0706r3. | MAC | Recycled |  | Recycled as an EMR at: 05/09/2007 10:16:18. Resolution Status was: C. Motion Number was: 183. See Edit Notes for details. MAC: 2007-07-11 21:05:09Z - Removing the x will not satisfy the voter in the previous ballot who voted on this. Therefore, reword the language to avoid any ambiguity thus: “a¦b = a xor b” -> “a¦b¦c¦… = selection between mutually exclusive alternatives, a, b, c …” | EMR | Taking this as an instruction to implement 11-07/0706r3 in its entirety. ACTION REQUIRED: Changes made to 9.7a by CID 2849 disallow the use use of A-MPDU aggregated control frame +HTC. This requires review and revision of this Annex. Basically any <control frame>[+HTC]+a-mpdu needs to be changed to remove the +HTC. CID 55: ACTION REQUIRED: The edit to l-sig-txop-protection-set was incorrect. It should have completely removed the second alternative, but only did so partly. The text to be removed should be: "(RTS+L-sig[+HTC] CTS+L-sig[+HTC]+a-mpdu ma-no-ack-htc+a-mpdu+a-mpdu-end) ¦" Also unapproved resolution of comment 2142 (see edit notes in CID 2010, which is also an EMR), although compatible with these changes is structurally different. I have attempted to merge the two changes to 9.17.3, resulting in the following: "--If the transmission of a CTS is required, the transmission of the feedback response frame shall be delayed until the beamformee's next transmission within the TXOP. (#922) This feedback response frame may be aggregated in an A-MPDU with an ACK or BlockAck. --If the transmission of an ACK or BlockAck (#2010) control response frame (#2418) is required, (#2418) both the feedback response frame (#2405) and the control response frame may be aggregated in an A-MPDU. Otherwise, the feedback response frame (#2405) shall be sent a SIFS after the reception of the sounding PPDU. If NDP sounding is used, the transmission of the feedback response frame (#2405) may follow the NDP, but the control response frame is transmitted a SIFS after reception of the PPDU that elicited the control response." CID 126: REVIEW REQUIRED: Corrected a couple of typos in the change (to "mcs-adaptation"). There was an extra ")" and a ";" in the added text. | D2.06 | 2007-09-05 10:16 | EDITOR
3299 | Erceg, Vinko | Do Not Approve | 9.6 | 103 | 18 | T | Y | 103.18 | 18 | 9.6 |  |  | Yuichi M |  |  | Which STA? In the phrase : "using a rate from the Supported Rates, Extended Supported Rates or BSSBasicRateSet" -- which STA is the owner of the rate set? The transmitter or the recipient? | Clarify which Supported Rate set, etc. is meant in the cited phrase. | MAC: 2007-07-12 18:05:24Z Counter - see document 11-07-773r1, the cited paragraph is removed. | MAC | Recycled |  | Recycled as an EMR at: 05/09/2007 10:16:18. Resolution Status was: C. Motion Number was: 184. See Edit Notes for details. MAC: 2007-07-12 18:05:39Z - countered unanimously | EMR | Taking as an instruction to implement 11-07/0773r1 in its entirety. General comment, this submission, being based on D2.0, took a lot of interpretive effort. Any interpretation implemented in D2.06 is purely editorial, or where the changes duplicated changes already made in D2.05. Where technical interpretation was required, no change was made and this is flagged below. Note, there is an r2 version of this document on the server. However, this appears to differ only in the correction of the document revision and date, so it doesn't matter whether r1 or r2 is the version which is implemented. Note conflict with CID 96, which removed text that is modified by this submission in 9.6. Resolved by ignoring the following change: "For Clause 20 PHYs, the time required to transmit a frame for use in calculating the value for (CID 3301) the Duration/ID field is determined using the PLME-TXTIME.request primitive (see 10.4.6) and the PLME-TXTIME.confirm primitive (see 10.4.7), both defined in 17.4.3, 18.3.4, 19.8.3.1, 19.8.3.2, 19.8.3.3 or 21.4.3 (TXTIME calculation) depending on the PHY options." Note conflict with this instruction: "For a non-HT PPDU control response frame or a control response frame that is transmitted in an HT PPDU with the TXVECTOR parameter CH_BANDWIDTH equal to NON_HT_CBW40, an alternative rate to that determined by following the procedure of 9.6.3.3 9Fragmen (Ed: CID 428, CID3308) .1f m..." This has already been fixed in D2.05. Note conflict in BasicMCSSet subclause. The quoted draft text is a fair way out of date with D2.05. I have attempted a merge, which I believe preserves all technical aspects of the intended change. ACTION REQUIRED: The instruction to delete the following text: "If the STBC Rx and Tx capabilities indicated in the HT Capabilities info field do not allow the use of an STBC encoder, the basic STBC MCS value is replaced by the MCS of lowest rate in the Basic MCS Set." cannot be actioned because this text does not exist in D2.05. It is unclear to me whether I should delete the text that replaced it. | D2.06 | 2007-09-05 10:16 | EDITOR

## Rate MCS Selection
CID | Commenter | Vote | Clause Number(C) | Page(C) | Line(C) | Type of Comment | Part of No Vote | Page | Line | Clause | Duplicate of CID | Resn Status | Assignee | Submission | Motion Number | Comment | Proposed Change | Resolution | Owning Ad-hoc | Comment Group | Ad-hoc Status | Ad-hoc Notes | Edit Status | Edit Notes | Edited in Draft | Last Updated | Last Updated By
492 | Cypher, David | Do Not Approve | 9.6.2.4 | 105 | 52 | T | Y | 105.52 | 52 | 9.6.2.4 |  |  | Yuichi M |  |  | The text indicates that HTOperationsMCSset is a parameter to the MLME-JOIN.request primitive. Since there is no modification in clause 10 of this ammendment for this parameter to be added to the MLME-JOIN.request and this ammendment introduces HTOperationalMCSset, there is a hole in the ammendment (i.e., the draft is incomplete). | Either remove the text or add the missing text to remove the inconsistency. |  | MAC | Rate MCS Selection | [5 empty] | 2007-03-13 20:04 | MAC
777 | Ketchum, John | Do Not Approve | 9.6.3.3 | 107 | 1-5 | T | N | 107 |  | 9.6.3.3 |  |  | Yuichi M |  |  | HT PPDU cannot have a CH_BANDWIDTH parameter value of NON_HT_CBW40 | change "...a non-HT PPDU or in an HT PPDU that has a value of NON_HT_CBW40 for the TXVECTOR parameter CH_BANDWIDTH,…" to "...a non-HT PPDU,…" |  | MAC | Rate MCS Selection | [5 empty] | 2007-09-18 19:12 | MAC
778 | Ketchum, John | Do Not Approve | 9.6.3.3 | 107 | 12-15 | T | N | 107 |  | 9.6.3.3 |  |  | Yuichi M |  |  | HT PPDU cannot have a CH_BANDWIDTH parameter value of NON_HT_CBW40 | change "If the Control Response frame is carried in an HT PPDU that does not have a value of NON_HT_CBW40 for the TXVECTOR parameter CH_BANDWIDTH,…" to "If the Control Response frame is carried in an HT PPDU,…" |  | MAC | Rate MCS Selection | [5 empty] | 2007-03-13 20:04 | MAC
779 | Ketchum, John | Do Not Approve | 9.6.3.3 | 107 | 33-34 | T | N | 107 |  | 9.6.3.3 |  |  | Yuichi M |  |  | HT PPDU cannot have a CH_BANDWIDTH parameter value of NON_HT_CBW40 | change "For a non-HT PPDU control response frame or a control response frame that is transmitted in an HT PPDU with the TXVECTOR parameter CH_BANDWIDTH equal to NON_HT_CBW40,…" to "For a non-HT PPDU control response frame,…" |  | MAC | Rate MCS Selection | [5 empty] | 2007-03-13 20:04 | MAC
781 | Ketchum, John | Do Not Approve | 9.6.3.3 | 107 | 43-44 | T | N | 107 |  | 9.6.3.3 |  |  | Yuichi M |  |  | HT PPDU cannot have a CH_BANDWIDTH parameter value of NON_HT_CBW40 | change "For an HT PPDU control response frame that is transmitted in a PPDU with the TXVECTOR parameter CH_BANDWIDTH not equal to NON_HT_CBW40,…" to "For an HT PPDU control response frame,…" |  | MAC | Rate MCS Selection | [5 empty] | 2007-03-13 20:04 | MAC
782 | Ketchum, John | Do Not Approve | 9.6.6 | 108 | 14-16 | T | N | 108 |  | 9.6.6 |  |  | Yuichi M |  |  | HT PPDU cannot have a CH_BANDWIDTH parameter value of NON_HT_CBW40 | change "If the control response frame format is to be transmitted within an HT PPDU with the TXVECTOR parameter CH_BANDWIDTH not equal to NON_HT_CBW40 in accordance…" to "If the control response frame format is to be transmitted within an HT PPDU in accordance..." |  | MAC | Rate MCS Selection | [5 empty] | 2007-03-13 20:04 | MAC
783 | Ketchum, John | Do Not Approve | 9.6.6 | 108 | 51-53 | T | N | 108 |  | 9.6.6 |  |  | Yuichi M |  |  | HT PPDU cannot have a CH_BANDWIDTH parameter value of NON_HT_CBW40 | change "If the frame eliciting the response is within a non-HT PPDU or an HT-PPDU with TXVECTOR parameter CH_BANDWIDTH equal to NON_HT_CBW40," to "If the frame eliciting the response is within a non-HT PPDU," |  | MAC | Rate MCS Selection | [5 empty] | 2007-03-13 20:04 | MAC
784 | Ketchum, John | Do Not Approve | 9.6.6 | 108 | 61-62 | T | N | 108 |  | 9.6.6 |  |  | Yuichi M |  |  | HT PPDU cannot have a CH_BANDWIDTH parameter value of NON_HT_CBW40 | change "If the frame eliciting the response is within an HT-PPDU with the TXVECTOR parameter CH_BANDWIDTH not equal to NON_HT_CBW40," to "If the frame eliciting the response is within an HT-PPDU," |  | MAC | Rate MCS Selection | [5 empty] | 2007-03-13 20:04 | MAC
785 | Ketchum, John | Do Not Approve | 9.6.7 | 109 | 21-23 | T | N | 109 |  | 9.6.7 |  |  | Yuichi M |  |  | HT PPDU cannot have a CH_BANDWIDTH parameter value of NON_HT_CBW40 | change "A control frame shall be carried in a non-HT PPDU or an HT PPDU with the TXVECTOR parameter CH_BANDWIDTH equal to NON_HT_CBW40…" to "A control frame shall be carried in a non-HT PPDU…" |  | MAC | Rate MCS Selection | [5 empty] | 2007-03-13 20:04 | MAC
786 | Ketchum, John | Do Not Approve | 9.6.7 | 109 | 25-26 | T | N | 109 |  | 9.6.7 |  |  | Yuichi M |  |  | HT PPDU cannot have a CH_BANDWIDTH parameter value of NON_HT_CBW40 | change "A control frame shall be carried in an HT PPDU with the TXVECTOR parameter CH_BANDWIDTH not equal to NON_HT_CBW40…" to "A control frame shall be carried in an HT PPDU…" |  | MAC | Rate MCS Selection | [5 empty] | 2007-03-13 20:04 | MAC
787 | Ketchum, John | Do Not Approve | 9.6.7 | 109 | 34-35 | T | N | 109 |  | 9.6.7 |  |  | Yuichi M |  |  | HT PPDU cannot have a CH_BANDWIDTH parameter value of NON_HT_CBW40 | change "A control frame shall be carried in HT PPDU with the TXVECTOR parameter CH_BANDWIDTH not equal to NON_HT_CBW40…" to "A control frame shall bbe carried in HT PPDU…" |  | MAC | Rate MCS Selection | [5 empty] | 2007-03-13 20:04 | MAC
788 | Ketchum, John | Do Not Approve | 9.6.7 | 109 | 47-48 | T | N | 109 |  | 9.6.7 |  |  | Yuichi M |  |  | HT PPDU cannot have a CH_BANDWIDTH parameter value of NON_HT_CBW40 | change "A control frame may be carried in HT PPDU with the TXVECTOR parameter CH_BANDWIDTH not equal to NON_HT_CBW40..." to "A control frame may be carried in HT PPDU…" |  | MAC | Rate MCS Selection | [5 empty] | 2007-03-13 20:04 | MAC
1149 | Marshall, Bill | Do not approve | 9.6.3.1 | 106 | 8 | t | y | 106.08 | 8 | 9.6.3.1 |  |  | Yuichi M |  |  | the text in this paragraph is only a subset of the original text in p282 line 34 of 11ma D9.0. This change makes all existing implementations non-conformant, and hurts interoperability | keep function for non-HT STAs identical to that described in 11ma D9.0 |  | MAC | Rate MCS Selection | [5 empty] | 2007-03-13 20:04 | MAC
2160 | Stephens, Adrian | Do Not Approve | 9.6 | 103 | 7 | T | Y | 103.07 | 7 | 9.6 |  |  | Yuichi M |  |  | Subclause 9.6 is one heck of a big hanging subclause. - i.e. it has both text and child subclauses. This means that: "at rates which are in accordance with this subclause" is ambiguous. Does it mean just the text bit of 9.6, or does it include its children? Normally this would be an editorial, but because of the self-reference in 9.6, any reference that chooses one interpretation over the other makes a technical change. | Move the text of 9.6 to a new subclause of 9.6. Fix-up "this subclause" to point to the correct subclause(s). |  | MAC | Rate MCS Selection | [5 empty] | 2007-03-13 20:04 | MAC
2162 | Stephens, Adrian | Do Not Approve | 9.6 | 103 | 33 | T | Y | 103.33 | 33 | 9.6 |  |  | Yuichi M |  |  | "When the Dual CTS protection is enabled and the frame is a protection mechanism frame and it is a frame which initiates an exchange. In this case the frame shall be transmitted at a rate according to the rules for determining the rates of transmission of protection frames in 9.2.5.5a (Dual CTS protection)." I didn't find any mention of rates in the referenced subclause. | Define the rules for Dual CTS properly (or remove dual CTS :0). |  | MAC | Rate MCS Selection | [5 empty] | 2007-03-13 20:04 | MAC
2163 | Stephens, Adrian | Do Not Approve | 9.6.1 | 104 | 45 | T | N | 104.45 | 45 | 9.6.1 |  |  | Yuichi M |  |  | I don't know which modes of operation of the HT PHY are considered to be modulation class 8, because it is capable of generating signals indistinguishable from Clause 17 or 19 devices. | Add to Table 64 a description of what TXVECTOR parameters correspond to modulation class 8. If necessary, add to other modulation classes HT PHY with specified TXVECTOR parameters (e.g. when generating legacy PPDU formats). |  | MAC | Rate MCS Selection | [5 empty] | 2007-03-13 20:04 | MAC
2166 | Stephens, Adrian | Do Not Approve | 9.6.2.1 | 105 | 1 | T | N | 105.01 | 1 | 9.6.2.1 |  |  | Yuichi M |  |  | "Beacons shall be transmitted using one of the mandatory PHY rates if the BSSBasicRateSet parameter is empty and the BSSBasicMCSSet is not empty." We're using two methods in the draft to distinguish HT and non-HT PPDUs, either calling them non-HT/HT or saying they are sent at a rate or using an MCS. The last point is quite subtle. For example, this rule actually says "don't send beacons in HT format", but in a roundabout way. I suggest we resolve this throughout 9.6 by inserting "non-HT PPDU" whereever rates are called out, and "HT PPDU" whereever MCSs are called out. So, for example, the quoted text becomes: "Beacons shall be transmitted using a non-HT PDU at one of the mandatory PHY rates if the BSSBasicRateSet parameter is empty and the BSSBasicMCSSet is not empty." | Make this proposed changes consistently throughout subclause 9.6 and its children. |  | MAC | Rate MCS Selection | [5 empty] | 2007-03-13 20:04 | MAC
2177 | Stephens, Adrian | Do Not Approve | 9.6.3.3 | 107 | 10 | T | Y | 107.1 | 10 | 9.6.3.3 |  |  | Yuichi M |  |  | I have a comment on 9.6.1 that relates to "and that is of the same modulation class as the received frame." In D2.0, all frames transmitted and received by the Clause 20 PHY are modulation class 8. | If my comment is accepted, the quoted text can remain. If my other comment is rejected, the concept of modulation class is essentially meaningless and the quoted text will need to be reworded to call out the differences between the non-HT and HT formats produced by the Clause 20 PHY. |  | MAC | Rate MCS Selection | [5 empty] | 2007-03-13 20:04 | MAC
2184 | Stephens, Adrian | Do Not Approve | 9.6.6 | 108 | 20 | T | Y | 108.2 | 20 | 9.6.6 |  |  | Yuichi M |  |  | "If the frame eliciting the response was an STBC frame , instead of establishing a CandidateMCSSet, the rules for STBC exchanges found in 9.2.5.5a (Dual CTS protection) are used to determine the MCS of the response transmission" I cannot see anything in 9.2.5.5a that defines this. | Put the STBC MCS selection rules somewhere. |  | MAC | Rate MCS Selection | [5 empty] | 2007-03-13 20:04 | MAC
2186 | Stephens, Adrian | Do Not Approve | 9.6.7 | 109 | 42 | T | Y | 109.42 | 42 | 9.6.7 |  |  | Yuichi M |  |  | "the frame eliciting the response was an RTS frame carried in HT PPDU" I believe that classifying a non-HT dupicate frame as an HT PPDU is likely to cause confusion, as well as a number of missed corner conditions (e.g. receiving a non-HT 20MHz in 40 mask satisfies this condition). For example, the quoted phrase probably needs at least "that is not a non-HT duplicate" added to it. | I think we need to crisp up our terminology in the MAC, and modify definitions accordingly. I propose we use the following mutually exclusive terms: non-HT - add non-HT 20 in 40MHz mask non-HT duplicate HT - changed to exclude non-HT duplicate and non-HT upper and lower modes Also consider adding a guide to this terminology somewhere (5.2.7 / Annex T ??). Then check all uses of these terms and select the appropriate one. Hopfully we'll find the text in 9.6 simplifies substantially, and we'll also catch the logical errors like the above. |  | MAC | Rate MCS Selection | [5 empty] | 2007-03-13 20:04 | MAC
2839 | Trainin, Solomon | Approve | 9.6.1 | 104 | 42 | T | N | 104.42 | 42 | 9.6.1 |  |  | Yuichi M |  |  | Use the approach of clause 19 to define the HT PHY modulation classes. | Redefine all the existent modulation classes as related to HT PHY; example: "HT-OFDM PHY (Clause 20.x)". Define HT specific modulation class; for example "MIMO-OFDM PHY (clause 20.xx)". |  | MAC | Rate MCS Selection | [5 empty] | 2007-03-13 20:04 | MAC
2843 | Trainin, Solomon | Approve | 9.6.3.3 | 106 |  | T | N | 106 |  | 9.6.3.3 |  |  | Matthew F |  |  | No rule to decide how to use short GI in response control frames | Define rule |  | MAC | Rate MCS Selection | [5 empty] | 2007-09-15 01:09 | MAC
2844 | Trainin, Solomon | Approve | 9.6.3.3 | 106 |  | T | N | 106 |  | 9.6.3.3 |  |  | Matthew F |  |  | No rule to decide how to use greenfield in response control frames | Define rule |  | MAC | Rate MCS Selection |  | MAC: 2007-09-15 01:09:30Z - MattF to create a sentence for 9.6 that says that at no time shall a STA transmit a frame using phy options that the receiver does not support, and in 9.13, a blanket statement that says that a STA shall not initiate a TXOP with a frame that employs any of the optional PHY options unless it knows that all STA in the BSS support the option - LDPC, Short GI, GF --- does 9.6 also need a rule about responding in kind with the same PHY options, as a MAY? |  |  |  | 2007-09-15 01:11 | MAC
2975 | Vlantis, George | Do Not Approve | 9.6 | 103 | 6 | T | Y | 103.06 | 6 | 9.6 |  |  | Yuichi M |  |  | Mutirate support: My contention is that the MCS table is excessive and a practical dynamic rate adaptation algorithm is horrifically complex. However, the specification does define the rate/MCS selection procedure for control frame responses (sub-clause 9.6) and it too is horrifically complex (and even ugly). Sub-clause 9.6 (pages 103-110) needs to be simplified to make it more readable/intelligible. A table or flow chart might help. | Simplify the rules for rate/MCS selection of control frame responses in Clause 9.6.G11 |  | MAC | Rate MCS Selection | [5 empty] | 2007-03-13 20:04 | MAC
3302 | Erceg, Vinko | Do Not Approve | 9.6.2.2 | 105 | 19 | T | Y | 105.19 | 19 | 9.6.2.2 |  |  | Yuichi M |  |  | Is there any further qualification to the phrase: "BSSBasicRateSet parameter or from the BSSBasicMCSset parameter" -- i.e. is the choice of which set dependent on some other condition? | Clarify whether there is any further qualifier to assist in making the rate selection. |  | MAC | Rate MCS Selection | [5 empty] | 2007-03-13 20:04 | MAC
3315 | Erceg, Vinko | Do Not Approve | 9.6.8. | 109 | 62 | T | Y | 109.62 | 62 | 9.6.8. |  |  | Yuichi M |  |  | Use more formal RXVECTOR- and TXVECTOR-based descriptions of "in 20 mhz" and "in 40 mhz" | Formalize the language as suggested. |  | MAC | Rate MCS Selection | [5 empty] | 2007-03-13 20:04 | MAC
3354 | Erceg, Vinko | Do Not Approve | 9.6.2.1 | 105 | 10 | T | Y | 105.1 | 10 | 9.6.2.1 |  |  | Yuichi M |  |  | What rate should a STA use to transmit broadcast/multicast frames when dot11TxSTBCOptionEnabled is set to true but the BSSBasicRateSet and BSSBasicMCSSet sets are empty? | Clarify what rate should be used |  | MAC | Rate MCS Selection | [5 empty] | 2007-03-13 20:04 | MAC

## Order bit masking
CID | Commenter | Vote | Clause Number(C) | Page(C) | Line(C) | Type of Comment | Part of No Vote | Page | Line | Clause | Duplicate of CID | Resn Status | Assignee | Submission | Motion Number | Comment | Proposed Change | Resolution | Owning Ad-hoc | Comment Group | Ad-hoc Status | Ad-hoc Notes | Edit Status | Edit Notes | Edited in Draft | Last Updated | Last Updated By
301 | Cam-Winget, Nancy | Do Not Approve | 8.3.3.3.2 | 91 | 8 | T | Y | 91.08 | 8 | 8.3.3.3.2 |  |  | Matt S |  |  | This new addition to mask the Order bit to 0 will result in different cryptographic results and thus is not backward compatible. This will break already deployed systems. I believe the intent is to mute this bit only with TGn, so the change should reflect that and not break current shipping systems. | Change to "When the QoS field (QC) is present, the Order bit (bit 15) is masked to 0". This has been submitted as document 11-07-0301-00-000n-Order-Bit-updates.doc. |  | MAC | Order bit masking | [5 empty] | 2007-03-13 20:04 | MAC
644 | Ji, Lusheng | Do Not Approve | 8.3.3.3.2 | 91 | 8 | T | Y | 91.08 | 8 | 8.3.3.3.2 |  |  | Matt S |  |  | Masking out "order bit" may cause compatibility problem with non-HT STAs. | Protect order bit. |  | MAC | Order bit masking | [5 empty] | 2007-03-13 20:04 | MAC
886 | Malinen, Jouni | Do Not Approve | 8.3.3.3.2 | 91 | 8 | T | Y | 91.08 | 8 | 8.3.3.3.2 |  |  | Matt S |  |  | AAD construction was changed to mask Order bit for all data frames. This would mean that already deployed devices using current 802.11 base standard would not remain compliant with the modified standard since they follow the current rules that do not mask Order bit to zero. I do not think this is acceptable. At minimum, this change would need to be limited to frames that non-HT STAs cannot receive or transmit. | Remove the change to mask Order bit to zero in AAD construction or make it clear this change does not apply to any frame that could be transmitted or received by a non-HT STA. |  | MAC | Order bit masking | [5 empty] | 2007-03-13 20:04 | MAC
1116 | Marshall, Bill | Do not approve | 8.3.3.3.2 | 91 | 8 | t | y | 91.08 | 8 | 8.3.3.3.2 |  |  | Matt S |  |  | this change breaks existing implementations, and destroys interoperability between TGn devices and pre-TGn devices | Change item (6) to "For Management and Control frames, and for Data frames with QoS subfield (FC bit 7) set to 1, Order bit (bit 15) masked to 0" |  | MAC | Order bit masking | [5 empty] | 2007-03-13 20:04 | MAC
3005 | Worstell, Harry | Do Not Approve | 8.3.3.3.2 | 91 | 8 | T | Y | 91.08 | 8 | 8.3.3.3.2 |  |  | Matt S |  |  | Masking out "order bit" can cause compatibility problem with non-HT STAs. | Protect order bit. |  | MAC | Order bit masking | [5 empty] | 2007-03-13 20:04 | MAC

## Frame Exchange Sequences
CID | Commenter | Vote | Clause Number(C) | Page(C) | Line(C) | Type of Comment | Part of No Vote | Page | Line | Clause | Duplicate of CID | Resn Status | Assignee | Submission | Motion Number | Comment | Proposed Change | Resolution | Owning Ad-hoc | Comment Group | Ad-hoc Status | Ad-hoc Notes | Edit Status | Edit Notes | Edited in Draft | Last Updated | Last Updated By
67 | Adachi, Tomoko | Approve | Annex S | 468 | 27 | T | N | 468.27 | 27 | Annex S |  |  | Yuichi |  |  | ", or resetting EIFS if non-HT devices are present" What does this mean? By sending the nav-reset sequence in non-HT PPDU, non-HT devices will reset EIFS if they are present. Also, as "eifs-reset" sequence and "nav-reset" sequence are the same, adding "[nav-reset ¦ eifs-reset]" doesn't make a real difference. | Change "(* a long-nav-protected sequence consists of setting the NAV, performing one or more initiator-sequences and then resetting the NAV if time permits, or resetting EIFS if non-HT devices are present. *) long-nav-protected-sequence = nav-set 1{initiator-sequence} [nav-reset ¦ eifs-reset];" to "(* a long-nav-protected sequence consists of setting the NAV, performing one or more initiator-sequences and then resetting the NAV if time permits. *) long-nav-protected-sequence = nav-set 1{initiator-sequence} [nav-reset];". |  | MAC | Frame Exchange Sequences |  | MAC: 2007-07-11 21:21:16Z - see also 130 on a very similar topic and also reassigned to Yuichi |  |  |  | 2007-07-11 21:22 | MAC
130 | Adachi, Tomoko | Approve | Annex S | 468 | 25 | T | N | 468.25 | 25 | Annex S |  |  | Yuichi |  |  | "eifs-reset" sequence and "nav-reset" sequence are the same. Are they differentiate because the aim is different? Does the frame exchange sequences need to show down to their level of intention? | Delete "eifs-reset" sequence. Change "L-sig-protected-sequence = L-sig-protection-set 1{initiator-sequence} eifs-reset;" to "L-sig-protected-sequence = L-sig-protection-set 1{initiator-sequence} nav-reset;". |  | MAC | Frame Exchange Sequences |  | MAC: 2007-07-11 21:18:14Z - reassigned to Yuichi after he disagreed with a proposed Accept |  |  |  | 2007-07-11 21:19 | MAC

## Comments
CID | Commenter | Vote | Clause Number(C) | Page(C) | Line(C) | Type of Comment | Part of No Vote | Page | Line | Clause | Duplicate of CID | Resn Status | Assignee | Submission | Motion Number | Comment | Proposed Change | Resolution | Owning Ad-hoc | Comment Group | Ad-hoc Status | Ad-hoc Notes | Edit Status | Edit Notes | Edited in Draft | Last Updated | Last Updated By
838 | Lefkowitz, Martin | Do Not Approve | 11.1.2.1 | 184 | 30 | T | Y | 184.3 | 30 | 11.1.2.1 | [5 empty] | "Except for the setting of the Secondary Beacon field, TIM field and TSF field, all other fields inside the secondary beacon shall be identical to the beacon with the Secondary Beacon field set to 0. After transmission of a secondary beacon, the AP shall repeat the transmission using the basic STBC MCS of all broadcast or multicast MPDUs that were transmitted since the previous beacon transmission. An STBC-capable STA shall discard either all received broadcast/multicast Data frames that are STBC frames, or all received broadcast/multicast Data frames that are non-STBC frames. How it makes this decision is a matter of local policy" Doesn't this break 802.11b participaton in the BSS? How can you accurately detect CCA here, and in the future? ED is not always (and rightly so) used. If you can not then what is to stop you from clobering the transissions you don't understand? | Explain how this is done in the DTIM situation, or only allow one set of broadcast traffic in a BSS and force the devices to use that one modulation scheme as a prerequiste to joining the BSS. |  | MAC | [6 empty] | 2007-08-09 21:38 | MAC
1325 | Miller, Robert | No | 11.1.2.1 | 184 | 24 | T | Y | 184.24 | 24 | 11.1.2.1 | [5 empty] | Previous comment not adequately addressed: Secondary beacons should be transmitted at some sub-cycle of primary beacons to prevent overloading the radio resource. Secondary beacon transmission may be useful to avoid loss of productive time with repeated transmission of primary beacon data, but only if the excess, lower rep-rate information can be offloaded into the secondary beacon, with that frame being transmitted at even lower duty cycles. | Institute duty-cycle requirements for primary and supplementary beacons, seek TGv guidance on Virtual AP beacons and information presence requirements in primary and supplementary beacons. |  | MAC | [6 empty] | 2007-08-09 21:40 | MAC
2258 | Stephens, Adrian | Do Not Approve | 9.13.6.2 | 133 | 52 | T | N | 133.52 | 52 | 9.13.6.2 | [5 empty] | "By transmitting the CF-End frame, the STA is explicitly indicating the completion of its TXOP." I'm not sure what this is trying to say. Who should care about this? The only relevant rules are the NAV rules. | Either delete the sentence. Or replace it with something like the following: "A TXOP holder that transmits a CF-End frame shall not initiate any further frame exchange sequences within the current TXOP." |  | MAC | [6 empty] | 2007-07-19 17:51 | MAC
3292 | Erceg, Vinko | Do Not Approve | 7.3.2.2.1 | 53 |  | T | Y | 53 |  | 7.3.2.2.1 | [5 empty] | Add another BSS Membership selector to table n24 - one that says "infinite rate" so that no one will attempt to associate with it | Add another BSS Membership selector - one that says "infinite rate" so that no one will attempt to associate with it |  | MAC |  |  | Transferred from MAC to COEX - Unanimous - 070314PM2 MAC adhoc discussion suggests that using a mgmt action ht info exchange frame is probably the better solution to the problem of allowing a STA in an intolerant OBSS to communicate this information to a neighbor 40-capable BSS, there are some additional considerations to be accounted for - that 40-cap BSS can receive such a mgmt action frame, and that those frames are class 1 (see CID 2553) and which BSSID is placed into those mgmt action frames Transferred to MAC from FRAME FORMAT |  |  |  | 2007-03-14 20:35 | MAC

## Revision History
Revision | Date | Description
1 | 2007-03-11 | populated with comments after transfer of 78 comments to COEX
2 | 2007-03-12 | some comments transferred in and out -- most comments are moved into comment groups
3 | 2007-03-13 | Created more comment groups - all comments now assigned to one group took assignees - all comments now have an asignee, except for MAC discussion group comments
4 | 2007-03-14 | Results of MAC adhoc activity 070314PM2
5 | 2007-04-04 | Results of MAC adhoc activity 070404 teleconference - approximately 7 STBC CIDs resolved plus various updates from other groups, including some comment transfers into MAC
6 | 2007-05-07 | A few comment moves from among groups
7 | 2007-05-14 | Reflecting the results of comment processing from the May 2007 adhoc meeting
8 | 2007-05-15 | Created motion tabs based on the results of comment processing from the May 2007 adhoc meeting and comment processing from May 14, 2007 and comment processing that occurred previous to the May meetings.
9 | 2007-05-16 | Moved CID 574 from motion tab motion_mac_e to STBC tab.
10 | 2007-05-17 | Reflecting TGn motion acceptance for motion_mac_a through e from 5/16/2007 PM2 TGn session.
11 | 2007-05-17 | Comments processed from adhoc session of 5/17/2007 AM1
12 | 2007-06-20 | Comments processed from adhoc teleconference of 6/20/2007 and some transfers since last update
13 | 2007-07-11 | Comments processed from TGn adhoc 2007/07/11 in San Francisco - resolved comments from previous sessions and this session now added to mac_motion_g tab.
14 | 2007-07-15 | Comments processed from TGn adhoc 2007/07/13 in San Francisco - resolved comments from this session now added to mac_motion_h tab.
15 | 2007-07-16 | Comments processed from TGn MAC adhoc sessions during TGn Adhoc in San Francisco
16 | 2007-07-17 | Comments processed from TGn MAC adhoc sessions during 802 Plenary meeting week in San Francisco from sessions held on 2007/0716 and 2007/07/17 - resolved comments from this session now added to mac_motion_i tab.
17 | 2007-07-18 | Post-motion processing - moved approved motion items to aprvd_motion tabs but also transfered them to EDITOR, so they no longer appear in this spreadsheet.
18 | 2007-07-19 | Comments processed from TGn MAC adhoc session 2007/0719 and creation of motion tabs for those comments that were resolved by the adhoc.
19 | 2007-07-19 | Post-motion processing - moved approved motion items from the TGn July 19, 2007 PM2 session to aprvd_motion tabs but also transfered them to EDITOR, so they no longer appear in this spreadsheet.
20 | 2007-08-08 | Including results of August 8, 2007 TGn MAC adhoc conference call - processed comments from 11-07-2297r1 and 11-07-2023r3
21 | 2007-08-15 | Including results of August 15, 2007 TGn MAC adhoc conference call - processed comments from 11-07-2070r1 and 11-07-2304r2
22 | 2007-09-06 | Including results of September 5, 2007 TGn MAC adhoc conference call - processed some comments from 11-07-2304r5 and some from 11-07-2305r0
23 | 2007-09-17 | Including results of September 12-14, 2007 TGn MAC adhoc meetings - and movement of all processed comments from conference calls and adhoc meetings from the end of July 2007 through the beginning of the September 2007 interim meeting
24 | 2007-09-18 | Including results of September 17-18, 2007 TGn MAC adhoc meetings - and new motion for those comments mac_motion_m
25 | 2007-09-18 | Result of motions from September 18 TGn session
26
27
28
29
30