## Title
IEEE P802.11 Wireless LANs
Submission
Designator: | doc.: IEEE 802.11-07/0339r6
Venue Date: | March 2007
First Author: | Eldad Perahia, Intel Corporation
Subject: | TGN LB97 Coex Comments
Full Date: | 2007-04-19
Author(s): | Name(s) | Eldad Perahia
| Company | Intel Corporation
Address
| Phone: | 503-712-8081
Fax:
| email: | eldad.perahia@intel.com
Abstract:
This document contains the consolidation of Coex Ad Hoc comments submitted by voters for LB97.
This information is PROVISIONAL awaiting validation.
Notice: This document has been prepared to assist IEEE 802.11. It is offered as a basis for discussion and is not binding on the contributing individual(s) or organization(s). The material in this document is subject to change in form and content after further study. The contributor(s) reserve(s) the right to add, amend or withdraw material contained herein.
Release: The contributor grants a free, irrevocable license to the IEEE to incorporate material contained in this contribution, and any modifications thereof, in the creation of an IEEE Standards publication; to copyright in the IEEE’s name any IEEE Standards publication even though it may include portions of this contribution; and at the IEEE’s sole discretion to permit others to reproduce in whole or in part the resulting IEEE Standards publication. The contributor also acknowledges and accepts that this contribution may be made public by IEEE 802.11.
Patent Policy and Procedures: The contributor is familiar with the IEEE 802 Patent Policy and Procedures <http:// ieee802.org/guides/bylaws/sb-bylaws.pdf>, including the statement "IEEE standards may include the known use of patent(s), including patent applications, provided the IEEE receives assurance from the patent holder or applicant with respect to patents essential for compliance with both mandatory and optional portions of the standard." Early disclosure to the Working Group of patent information that might be relevant to the standard is essential to reduce the possibility for delays in the development process and increase the likelihood that the draft publication will be approved for publication. Please notify the Chair <stuart@ok-brit.com> as early as possible, in written or electronic form, if patented technology (or technology under patent application) might be incorporated into a draft standard being developed within the IEEE 802.11 Working Group. If you have questions, contact the IEEE Patent Committee Administrator at <patcom@ieee.org>.

## Revision History
Revision | Date | Description
0 | 2007-03-11 | Initial version
1 | 2007-03-12 | create subgroups
2 | 2007-03-13 | assignees for all comments
3 | 2007-03-14 | incorporate transfers
4 | 2007-03-17 | final update from Orlando
5 | 2007-03-30 | transfers from editor moved to groups and assigned
6 | 2007-04-19 | transfers from editor moved to groups and assigned
7
8
9
10
11
12
13
14
15
16
17
18
19
20
21
22
23
24
25
26
27
28
29
30

## protection mechanisms
CID | Commenter | Vote | Clause Number(C) | Page(C) | Line(C) | Type of Comment | Part of No Vote | Page | Line | Clause | Duplicate of CID | Resn Status | Assignee | Submission | Motion Number | Comment | Proposed Change | Resolution | Owning Ad-hoc | Comment Group | Ad-hoc Status | Ad-hoc Notes | Edit Status | Edit Notes | Edited in Draft | Last Updated | Last Updated By
172 | Batra, Anuj | Do Not Approve | 9.13.3.1 | 126 | 57-59 | T | Y | 126 |  | 9.13.3.1 |  |  | Srini |  |  | HT protection cannot be optional "if there may be non-HT STAs in both the primary and the secondary channel", therefore... Change: "HT transmissions may be protected" | Change to: "HT transmissions shall be protected" |  | COEX | protection mechanisms | [5 empty] | 2007-03-13 21:28 | COEX
15 | Adachi, Tomoko | Approve | 7.3.2.50 | 73 | 30 | T | N | 73.3 | 30 | 7.3.2.50 |  |  | Srini |  |  | The cases when the operating mode set to 2 and 3 uses the word "associated". This implicitly says that the operating modes 2 and 3 are only for infrastructure BSS and do not include IBSS cases. Clarify whether IBSS can use these modes, or how protection is required in IBSS. | Change the wording to cover the IBSS case. |  | COEX | protection mechanisms |  | EDITOR: 2007-03-26 10:09:51Z - this was wrongly left transferred to the editor after testing the database. Transferring back to COEX where it belongs. |  |  |  | 2007-03-28 22:13 | COEX
19 | Adachi, Tomoko | Approve | 7.3.2.50 | 73 | 45 | T | N | 73.45 | 45 | 7.3.2.50 |  |  | Srini |  |  | Is the operating mode in the NOTE 3? Or does it include other cases? | Change "The operating mode can also be set based upon observation of legacy STAs or BSSs." to "The operating mode can also be set to 1 or 3 based upon observation of non-HT STAs or non-HT BSSs." |  | COEX | protection mechanisms | [5 empty] | 2007-03-13 21:28 | COEX
21 | Adachi, Tomoko | Approve | 7.3.2.50 | 73 | 50 | T | N | 73.5 | 50 | 7.3.2.50 |  |  | Srini |  |  | From the definition, the Non-greenfield STAs Present field is sent by only an AP and cannot be sent by STAs in an IBSS. | Clarify in 9.13.3.3 that for the IBSS case, when the HT STAs transmit in HT greenfield format and/or use RIFS within the HT transmission burst, it shall protect those transmissions (even though the Non-greenfield STAs Present field is not present and regardless of the operating mode in Beacon and Probe Response frames sent in the IBSS). |  | COEX | protection mechanisms | [5 empty] | 2007-03-13 21:28 | COEX
24 | Adachi, Tomoko | Approve | 9.13.3.1 | 126 | 45 | T | N | 126.45 | 45 | 9.13.3.1 |  |  | Srini |  |  | Do the cases for operating modes 0 and 2 only applied to infrastructure BSSs? | Change "… since all associated HT stations …" to "… since all HT stations …". |  | COEX | protection mechanisms | [5 empty] | 2007-03-13 21:28 | COEX
25 | Adachi, Tomoko | Approve | 9.13.3.1 | 127 | 8 | T | N | 127.08 | 8 | 9.13.3.1 |  |  | Srini |  |  | There is no difference between 20 MHz transmission and 40 MHz transmission in Table n49. | Delete type of transmission from Table n49. Change the sentence in l.1, p.127 from "The type of protection that is required depends on the type of transmission as well as the type of the non-HT STAs that are present in the BSS." to "The type of protection that is required depends on the type of transmission, i.e., 20 MHz transmission or 40 MHz transmission, as well as the type of the non-HT STAs that are present in the BSS." |  | COEX | protection mechanisms | [5 empty] | 2007-03-13 21:28 | COEX
26 | Adachi, Tomoko | Approve | 9.13.3.1 | 127 | 56 | T | N | 127.56 | 56 | 9.13.3.1 |  |  | Srini |  |  | "… that requires a response that is sent as a non-HT frame or non-HT duplicate frame." Reading 9.6.7, there is no strict rule that a STA can expect the response frame to be sent in a non-HT or a non-HT duplicate frame. Needless to say, there is no specification that a STA can request in its transmission frame the response frame to be sent in a non-HT or a non-HT duplicate frame. | Add a description how a PPDU can require a response to be sent in a non-HT frame or in a non-HT duplicate frame. |  | COEX | protection mechanisms | [5 empty] | 2007-03-13 21:28 | COEX
28 | Adachi, Tomoko | Approve | 9.13.3.2 |  |  | T | N | 127 |  | 9.13.3.2 |  |  | Srini |  |  | RIFS protection is described based on the setting by an AP. Will the RIFS mode field set to 1 in IBSS because it is the otherwise case? If the operating mode is always set to 3 by HT STAs in IBSS, then the RIFS sequence will be always protected. This seems to be the best solution. | Clarify how the RIFS protection is done in IBSS. |  | COEX | protection mechanisms | [5 empty] | 2007-03-13 21:28 | COEX
29 | Adachi, Tomoko | Approve | 9.13.3.3 | 128 | 25 | T | N | 128.25 | 25 | 9.13.3.3 |  |  | Srini |  |  | "… described in 9.13.6 (Protection mechanisms for A-MPDU exchange sequences) …" Clause 9.13.6 doesn't describe enough protection mechanism for HT Greenfield format transmissions. The description in the latter part of clause 9.13.3.1 seems to be a more proper place to refer. | Change the cited part to read "… described in 9.13.3.1 …". |  | COEX | protection mechanisms | [5 empty] | 2007-03-13 21:28 | COEX
30 | Adachi, Tomoko | Approve | 9.13.3.4 | 128 | 36 | T | N | 128.36 | 36 | 9.13.3.4 |  |  | Srini |  |  | It says "… the duration of a transmit burst *should* be limited." but "the STA *shall* ensure that it limits the duration of a transmit burst to the value" in l.43. | Change "… the duration of a transmit burst should be limited." to "… the duration of a transmit burst shall be limited." |  | COEX | protection mechanisms | [5 empty] | 2007-03-13 21:28 | COEX
31 | Adachi, Tomoko | Approve | 9.13.3.4 |  |  | T | N | 128 |  | 9.13.3.4 |  |  | Srini |  |  | Is the Transmit Burst Limit field set in an IBSS? | Add a description that HT STAs in an IBSS shall set this field to 1 in their Beacon and Probe Response frames. |  | COEX | protection mechanisms | [5 empty] | 2007-03-13 21:28 | COEX
32 | Adachi, Tomoko | Approve | 9.13.3.5 | 129 | 3 | T | N | 129.03 | 3 | 9.13.3.5 |  |  | Srini |  |  | "The OBSS Non-HT STAs Present field allows HT devices to report the presence of other non-HT STAs that cannot interpret HT transmissions correctly." Isn't the reporting HT device an HT AP? Or is this intended to include the IBSS case, too? | Clarify how this field is set and used in an IBSS. If this is only used in an infrastructure BSS, then change the cited sentence to "The OBSS Non-HT STAs Present field allows HT APs to report to other BSSs the presence of other non-HT STAs that cannot decode the Non-HT SIGNAL field of the OFDM preamble of HT transmissions." |  | COEX | protection mechanisms | [5 empty] | 2007-03-13 21:28 | COEX
76 | Bagby, David | Do Not Approve | General | multiple | multiple | T | Y | 0 |  | General |  |  | Srini |  |  | In LB 84 I made the comment "Remove the mislabeled "Greenfield" mechanisms. The preamble mechanism known as "Greenfield" has been spun and sold to TGn as an efficiency improvement that is of value when only TGn devices are present - the so called Greenfield mode of operation. This reviewer considers that sales pitch to be disingenuous. Greenfield as specified is NOT restricted to use only when only Ten stations are present. In fact, as specified Greenfield may be used at any time and is essentially an independent mode of operation. This creates significant technical issues which the outweigh the purported benefit of Greenfield. " My opinion of greenfield operation is not changed by the draft 2.0. | Either a) completely remove the Greenfield modes of operation or b) restrict the use of greenfield modes to only when there are no (zip, zero, nada) non-greenfield devices present; further for choice b), define the spec such that GF mode shall cease immediately upon detection of a non-GF device (the detection mechanism must be "fast" - a "gee I didn't notice you since you showed up hours ago" algorithm will not be sufficient to resolve this voter's comment). |  | COEX | protection mechanisms |  | Transfer to COEX - |  |  |  | 2007-03-15 13:40 | COEX
88 | Adachi, Tomoko | Approve | 7.3.2.50 | 74 | 14 | T | N | 74.14 | 14 | 7.3.2.50 |  |  | Srini |  |  | Setting the OBSS Non-HT STAs Present bit to 1 is not strictly limited. Hence the case of setting it to 0 becomes vague and the word "otherwise" for it is not appropriate. | Change "Set to 0 otherwise." to "Set to 0 when the protection for non-HT STAs by overlapping BSSs is determined not to be desirable." |  | COEX | protection mechanisms | [5 empty] | 2007-03-13 21:28 | COEX
105 | Adachi, Tomoko | Approve | 9.13.3.1 | 126 | 37 | T | N | 126.37 | 37 | 9.13.3.1 |  |  | Srini |  |  | "HT transmissions" need to be defined. Those should be what are defined in clause 20 (including RIFS sequences). | Add a description that the HT transmissions are those defined in clause 20. |  | COEX | protection mechanisms | [5 empty] | 2007-03-13 21:28 | COEX
106 | Adachi, Tomoko | Approve | 9.13.3.1 | 126 | 37 | T | N | 126.37 | 37 | 9.13.3.1 |  |  | Srini |  |  | "… that cannot interpret HT transmissions correctly." This sentence should be more specific. | Change it to "… that cannot decode the Non-HT SIGNAL field of the OFDM preamble of HT transmissions." The same expression also exists in l.5, p.129. |  | COEX | protection mechanisms | [5 empty] | 2007-03-13 21:28 | COEX
108 | Adachi, Tomoko | Approve | 9.13.3.1 | 126 | 52 | T | N | 126.52 | 52 | 9.13.3.1 |  |  | Srini |  |  | What is "enough of the preamble"? | Change it to "Non-HT SIGNAL field of the OFDM preamble". |  | COEX | protection mechanisms | [5 empty] | 2007-03-13 21:28 | COEX
109 | Adachi, Tomoko | Approve | 9.13.3.1 | 126 | 56 | T | N | 126.56 | 56 | 9.13.3.1 |  |  | Srini |  |  | BSA can be an area also covered by other BSSs but operating modes 0 and 2 don't care about other BSSs. | Change BSA to BSS. |  | COEX | protection mechanisms | [5 empty] | 2007-03-13 21:28 | COEX
295 | Cam-Winget, Nancy | Do Not Approve | 7.3.2.50 | 73 | 30 | T | N | 73.3 | 30 | 7.3.2.50 |  |  | Srini |  |  | It is not clear what value "1" or "3" should be used when non-HT OBSS detected and also legacy devices associated? | Please clarify. |  | COEX | protection mechanisms | [5 empty] | 2007-03-13 21:28 | COEX
322 | Chan2, Douglas | Do Not Approve | 9.13.3.1 | 126 | 45 | T | Y | 126.45 | 45 | 9.13.3.1 |  |  | Srini |  |  | Text refers to BSS yet on line 55, BSA is referred to and in the introductory sentence it just says "shall be protected" without being limited to just BSS protection. Therefore the intent seems to be BSA protection. | Harmonize the paragraph by referring to BSA throughout. |  | COEX | protection mechanisms | [5 empty] | 2007-03-13 21:28 | COEX
323 | Chan2, Douglas | Do Not Approve | 9.13.3 | 128 | 24 | T | Y | 128.24 | 24 | 9.13.3 |  |  | Srini |  |  | Greenfield transmissions can cause significant interferences for legacy and mixed mode STAs in OBSSs such that correct decoding of their packets is severely affected. | Define a stronger GF protection mechanism or prohibit GF transmissions in certain scenarios. |  | COEX | protection mechanisms | [5 empty] | 2007-03-13 21:28 | COEX
411 | Chan, Douglas | Do Not Approve | 9.13.3 | 128 | 24 | T | Y | 128.24 | 24 | 9.13.3 | 323 |  |  |  |  | Greenfield transmissions can cause significant interferences for legacy and mixed mode STAs in OBSSs such that correct decoding of their packets is severely affected. | Define a stronger GF protection mechanism or prohibit GF transmissions in certain scenarios. |  | COEX | protection mechanisms | [5 empty] | 2007-03-12 10:44 | COEX
462 | Chan, Douglas | Do Not Approve | 9.13.3.1 | 126 | 45 | T | Y | 126.45 | 45 | 9.13.3.1 | 322 |  |  |  |  | Text refers to BSS yet on line 55, BSA is referred to and in the introductory sentence it just says "shall be protected" without being limited to just BSS protection. Therefore the intent seems to be BSA protection. | Harmonize the paragraph by referring to BSA throughout. |  | COEX | protection mechanisms | [5 empty] | 2007-03-12 10:44 | COEX
552 | Dorsey, John | Approve | 7.3.2.50 | 73 | 41 | E | N | 73.41 | 41 | 7.3.2.50 |  |  | Srini |  |  | The value 2 is used when at least one 20 MHz HT STA is associated with a BSS in which all STAs are HT. The value 0 is used when only 20 MHz HT STAs are associated with a BSS in which all STAs are HT. The former case contains the latter, so the value 2 seems redundant. | Include an informative note explaining how the all-20 MHz case of the value 0 relates to the value 2. If the value 2 is redundant, remove its description from the Encoding field and mark the value as reserved. |  | COEX | protection mechanisms |  | EDITOR: 2007-03-26 10:13:49Z - Transferring to COEX. Requires decision on whether mode 2 is needed. |  |  |  | 2007-03-28 22:16 | COEX
553 | Dorsey, John | Approve | 7.3.2.50 | 73 | 50 | E | N | 73.5 | 50 | 7.3.2.50 |  |  | Srini |  |  | The "Non-greenfield STAs Present" field expresses something more specific than its name implies. The field is used to signal the protection requirements for Greenfield transmissions. | Rename the field to "Greenfield Protection". |  | COEX | protection mechanisms |  | EDITOR: 2007-03-26 10:16:33Z - although this appears to be just a renaming exercise, that is not the case. The present field name potentially allows flexibility at the receiver on what to do. The proposed field name potentially allows flexibility at the transmitter at how to set. Transferring to COEX. |  |  |  | 2007-03-28 22:17 | COEX
554 | Dorsey, John | Approve | 7.3.2.50 | 74 | 14 | E | N | 74.14 | 14 | 7.3.2.50 |  |  | Srini |  |  | The "OBSS Non-HT STAs Present" field expresses something more specific than its name implies. The field is used to signal the protection requirements for HT transmissions when a non-HT OBSS may be present. | Rename the field to "OBSS HT Protection". |  | COEX | protection mechanisms |  | EDITOR: 2007-03-26 10:45:11Z - I prefer the current name. However, I'm aware that COEX may be handling similar comments, so transferring to COEX. |  |  |  | 2007-03-28 22:18 | COEX
563 | Dorsey, John | Approve | 9.13.3.1 | 126 | 37 | E | N | 126.37 | 37 | 9.13.3.1 |  |  | Srini |  |  | The sentence says that there are HT STAs which cannot interpret HT transmissions, which sounds odd. | Replace the first sentence with: "HT transmissions shall be protected if non-HT STAs are present. HT transmissions using certain optional features shall be protected if HT STAs that cannot interpret those transmissions are present." |  | COEX | protection mechanisms |  | EDITOR: 2007-03-29 11:00:32Z - I agree with the intent of the change. However, this is a shall statement, and the condition is appearing to change from "STA that cannot interpret HT transmissions" to non-HT STA. Seeing as a non-HT STA can interpret non-HT transmissions of an HT STA, this appears to change the meaning of a normative statement. Transferring to COEX. |  |  |  | 2007-03-30 22:09 | COEX
836 | Lefkowitz, Martin | Do Not Approve | 9.13.3.1 | 126 | 51 | T | Y | 126.51 | 51 | 9.13.3.1 |  |  | Srini |  |  | "NOTE 1—When the Operating Mode field is set to 0 or 2 and Non-greenfield STAs Present field is set to 0, no protection is required for 40 MHz transmissions since enough of the preamble is sent on both 20 MHz halves of the 40 MHz transmission to ensure that a 20 MHz STA is able to decode the preamble and infer the duration of the transmission." This does not take into account 802.11b devices. | Explain what the behavior with 40mhz operation and the presence of an 802.11b BSS(s) on one or both of the channels, or a 802.11b STA interoperating with a BSS that has 802.11g protection. |  | COEX | protection mechanisms | [5 empty] | 2007-03-13 21:28 | COEX
837 | Lefkowitz, Martin | Do Not Approve | 9.13.3.5 | 129 | 1 | T | Y | 129.01 | 1 | 9.13.3.5 |  |  | Srini |  |  | OBSS is not defined in clause 4 | Define OBSS in clause 4 |  | COEX | protection mechanisms | [5 empty] | 2007-03-13 21:28 | COEX
848 | Loc, Peter | Do Not Approve | 7.3.2.50 | 74 | 14 | T | Y | 74.14 | 14 | 7.3.2.50 |  |  | Srini |  |  | Protection for non-HT STAs operating in overlapping BSSs is an important aspect in ensuring coexistence of 802.11n and 802.11 a/b/g devices. The use of protection should be made mandatory for all 802.11n devices when one or more OBSS non-HT STAs are present. | In the definition and Encoding columns of Table n30, lines 16 and 15 respectively, change " determined to be desirable" to "required" |  | COEX | protection mechanisms | [5 empty] | 2007-03-13 21:28 | COEX
849 | Loc, Peter | Do Not Approve | 7.3.2.50 | 74 | 16 | T | Y | 74.16 | 16 | 7.3.2.50 |  |  | Srini |  |  | This comment is similar to the previous one but the recommended change has a different implication. Protection for non-HT STAs operating in overlapping BSSs is an important aspect in ensuring coexistence of 802.11n and 802.11 a/b/g devices. The use of protection should be made mandatory for all 802.11n devices when one or more OBSS non-HT STAs are present. | In the Encoding column of Table n30, line 16, change "Examples of when this bit may be set to 1 include" to "Examples of when this bit shall be set to 1 include" |  | COEX | protection mechanisms | [5 empty] | 2007-03-13 21:28 | COEX
850 | Loc, Peter | Do Not Approve | 9.13.3.5 | 129 | 7 | T | Y | 129.07 | 7 | 9.13.3.5 |  |  | Srini |  |  | On line 7, the statement "When an HT AP detects a first HT AP's beacon with the OBSS Non-HT STAs Present field set to 1 may, etc..." contradicts with the requirement stated in clause 9.13.3.1, which said that "when the operating mode field is set to 3, HT transmission shall be protected". | Change "When an HT AP detects a first HT AP's beacon with the OBSS Non-HT STAs Present field set to 1 may" to "When an HT AP detects a first HT AP's beacon with the OBSS Non-HT STAs Present field set to 1 shall". |  | COEX | protection mechanisms | [5 empty] | 2007-03-13 21:28 | COEX
851 | Loc, Peter | Do Not Approve | 9.13.3.5 | 129 | 29-30 | T | Y | 129 |  | 9.13.3.5 |  |  | Srini |  |  | Since Non-HT devices are not able to decode HT greenfield format or RIFS, HT devices must use protection when transmitting greenfield or RIFS when Non-HT devices are present. | Change lines 29-30 to "When non-HT devices are detected, the STA shall enable protection of its HT greenfield format and RIFS sequence transmissions" |  | COEX | protection mechanisms | [5 empty] | 2007-03-13 21:28 | COEX
1538 | Morioka, Yuichi | Do Not Approve | 9.13.3.1 | 127 | 15 | T | Y | 127.15 | 15 | 9.13.3.1 |  |  | Srini |  |  | The two rows in the table for 20MHz and 40MHz seems to be saying the same thing. | Collapse into one row, so it is easier to follow. |  | COEX | protection mechanisms | [5 empty] | 2007-03-13 21:28 | COEX
1539 | Morioka, Yuichi | Do Not Approve | 9.13.3.1 | 127 | 26 | T | Y | 127.26 | 26 | 9.13.3.1 |  |  | Srini |  |  | The row about 40MHz transmission implies that 40MHz can be protected when a protection frame is sent in Clause 15/18 rate. However, the second channel will not be protected in this case. | Disallow the use of 40MHz transmission when Use Protection = 1. |  | COEX | protection mechanisms | [5 empty] | 2007-03-13 21:28 | COEX
1540 | Morioka, Yuichi | Do Not Approve | 9.13.3.2 | 127 | 65 | T | Y | 127.65 | 65 | 9.13.3.2 |  |  | Srini |  |  | "An AP shall set the RIFS mode field of the HT information element to 0 if the Operating Mode is set to 3." And in p128, line 16, it says "RIFS shall only be used when the RIFS Mode field of the HT Information is set to 1". When these two statements are combined, it means RIFS shall not be used when Operating Mode is set to 3. However, this contradicts with page 128 line 13. | Remove line 65 of page 127, and allow the use of RIFS under operating mode 3. Leave it up to the AP to decide whether RIFS mode field is set to either 0 or 1 , as in the case with operating mode 1, and mandate protection when it is allowed. |  | COEX | protection mechanisms | [5 empty] | 2007-03-13 21:28 | COEX
1650 | Myles, Andrew | Do Not Approve | 7.3.2.50 | 73 | 30 | T | Y | 73.3 | 30 | 7.3.2.50 |  |  | Srini |  |  | At 2.4 GHz, I can think of 12 different coexistence conditions: non_40_MHz_client_in_BSS, non_40_MHZ_client_in_OBSS_on_same_channel, non_40 MHz_client_in_OBSS_on_nearby_channel, non_GF_client_in_BSS, non_GF_client_in_OBSS_on_same_channel, non_GF_client_in_nearby_channel, non_HT_client_in_BSS, non_HT_client_in_OBSS_on_same_channel, non_HT_client_in_nearby_channel,non_ERP_client_in_BSS, non_ERP_client_in_OBSS_on_same_channel, non_ERP_client_in_nearby_channel and 2 radically different PHY modes: 40 MHz and Greenfield. That leads to 2^14 or 16384 differenct scenarios. The four "Operating Modes" defined in Table N30 and section 9.13 do not sufficiently address this problem. Operating Modes 0 & 2 don't even have names, and there doesn't appear to be any difference between the two. |  |  | COEX | protection mechanisms | [5 empty] | 2007-03-13 21:28 | COEX
1651 | Myles, Andrew | Do Not Approve | 7.3.2.50 | 73 | 30 | T | Y | 73.3 | 30 | 7.3.2.50 |  |  | Srini |  |  | At 5 GHz, there are many different coexistence conditions: non_40_MHz_client_in_BSS, non_40_MHZ_client_in_OBSS_on_same_channel, non_40 MHz_client_in_OBSS_on_nearby_channel, non_GF_client_in_BSS, non_GF_client_in_OBSS_on_same_channel, non_GF_client_in_nearby_channel, non_HT_client_in_BSS, and whether DFS applies to that channel. There are 2 radically different operating modes: 40 MHz and GF, leaving 2^12 possible scenarios. The four operating modes do not cover all these cases and do not address the most catastrophic case: GF transmission in a channel where DFS is required. | We will need a detailed submission to address this problem. |  | COEX | protection mechanisms | [5 empty] | 2007-03-13 21:28 | COEX
1652 | Myles, Andrew | Do Not Approve | 7.3.2.50 | 73 | 46 | T | Y | 73.46 | 46 | 7.3.2.50 |  |  | Srini |  |  | The note states that the protection technique for legacy STAs and BSSs is "beyond the scope of the 802.11 standard". In fact, it was one of the requirements called out in the PAR when 802.11N was formed. | Legacy STAs and BSSs and OBSSs should determine the operating (protection) being used by 802.11 devices. |  | COEX | protection mechanisms | [5 empty] | 2007-03-13 21:28 | COEX
1658 | Myles, Andrew | Do Not Approve | 9.13 | 126 | 11 | T | Y | 126.11 | 11 | 9.13 |  |  | Srini |  |  | At 2.4 GHz, I can think of 12 different coexistence conditions: non_40_MHz_client_in_BSS, non_40_MHZ_client_in_OBSS_on_same_channel, non_40 MHz_client_in_OBSS_on_nearby_channel, non_GF_client_in_BSS, non_GF_client_in_OBSS_on_same_channel, non_GF_client_in_nearby_channel, non_HT_client_in_BSS, non_HT_client_in_OBSS_on_same_channel, non_HT_client_in_nearby_channel,non_ERP_client_in_BSS, non_ERP_client_in_OBSS_on_same_channel, non_ERP_client_in_nearby_channel and 2 radically different PHY modes: 40 MHz and Greenfield. That leads to 2^14 or 16384 differenct scenarios. The four "Operating Modes" defined in Table N30 and section 9.13 do not sufficiently address this problem. Operating Modes 0 & 2 don't even have names, and there doesn't appear to be any difference between the two. | We will need a detailed submission to address this problem. |  | COEX | protection mechanisms | [5 empty] | 2007-03-13 21:28 | COEX
1659 | Myles, Andrew | Do Not Approve | 9.13 | 126 | 11 | T | Y | 126.11 | 11 | 9.13 |  |  | Srini |  |  | At 5 GHz, there are many different coexistence conditions: non_40_MHz_client_in_BSS, non_40_MHZ_client_in_OBSS_on_same_channel, non_40 MHz_client_in_OBSS_on_nearby_channel, non_GF_client_in_BSS, non_GF_client_in_OBSS_on_same_channel, non_GF_client_in_nearby_channel, non_HT_client_in_BSS, and whether DFS applies to that channel. There are 2 radically different operating modes: 40 MHz and GF, leaving 2^12 possible scenarios. The four operating modes do not cover all these cases and do not address the most catastrophic case: GF transmission in a channel where DFS is required. | We will need a detailed submission to address this problem. |  | COEX | protection mechanisms | [5 empty] | 2007-03-13 21:28 | COEX
1660 | Myles, Andrew | Do Not Approve | 9.13 | 126 | 11 | T | Y | 126.11 | 11 | 9.13 |  |  | Srini |  |  | This section does not address the catastrophic problem of GF transmitters transmitting in a (channel/regulatory domain) where DFS is in effect. | Prohibit GF transmission in a (channel/regulatory domain) where DFS is in effect. |  | COEX | protection mechanisms | [5 empty] | 2007-03-13 21:28 | COEX
1661 | Myles, Andrew | Do Not Approve | 9.13.3.5 | 129 | 7 | T | Y | 129.07 | 7 | 9.13.3.5 |  |  | Srini |  |  | Change "may" to "shall" | Change "may" to "shall" |  | COEX | protection mechanisms | [5 empty] | 2007-03-13 21:28 | COEX
1662 | Myles, Andrew | Do Not Approve | 9.13.3.5 | 129 | 11 | T | Y | 129.11 | 11 | 9.13.3.5 |  |  | Srini |  |  | Change "may" to "shall" | Change "may" to "shall" |  | COEX | protection mechanisms | [5 empty] | 2007-03-13 21:28 | COEX
1701 | Nanda, Sanjiv | Approve | 9.13.3.1 | 126 | 54 | T | N | 126.54 | 54 | 9.13.3.1 |  |  | Srini |  |  | It is inconsistent to set Use Protection = 0, if the Operating Mode is 0 or 2. Why not make it a requirement for consistency? | Modify the Note, to normative text. |  | COEX | protection mechanisms | [5 empty] | 2007-03-13 21:28 | COEX
1702 | Nanda, Sanjiv | Approve | 9.13.3.1 | 127 | 40 | T | N | 127.4 | 40 | 9.13.3.1 |  |  | Srini |  |  | According to Table n49 column 2, only GF or RIFS transmissions must be protected. | Change "shall" to "may". Replace a)-d) with the following: "Under the conditions of column 2 of Table n 49, HT transmissions may be protected as follows: Using a non-HT or HT_MF preamble, transmit a first PPDU that requires a response that is sent as a non-HT frame or a non-HT duplicate frame." Keep the NOTE. |  | COEX | protection mechanisms | [5 empty] | 2007-03-13 21:28 | COEX
1706 | Nanda, Sanjiv | Approve | 9.13.3.2 | 128 | 5 | T | N | 128.05 | 5 | 9.13.3.2 |  |  | Srini |  |  | What are the conditions under which RIFS mode field shall be set to 1. Whenever "certain implementation specific criteria" are not met? If only this case, then the sentence can be deleted. Please clarify how to set RIFS mode field for Operating modes 0 and 2. | Please clarify. |  | COEX | protection mechanisms | [5 empty] | 2007-03-13 21:28 | COEX
1734 | Perahia, Eldad | Approve | 9.13.3.1 | 126 | 51 | T | N | 126.51 | 51 | 9.13.3.1 |  |  | Srini |  |  | I'm not sure what is point of the note. The preamble fields are the same for 20 MHz and 40 MHz, so why call special attention to 40 MHz in the note? | remove Note 1 |  | COEX | protection mechanisms | [5 empty] | 2007-03-13 21:28 | COEX
1833 | Qian, Luke | Do Not Approve | 7.3.2.50 | 73 | 45 | T | Y | 73.45 | 45 | 7.3.2.50 |  |  | Srini |  |  | The note makes the meaning of the operating bits not unique. | either to spell out the rule or remove the note. |  | COEX | protection mechanisms | [5 empty] | 2007-03-13 21:28 | COEX
1848 | Raissinia, Ali | Do Not Approve | 9.13.3 | 127 | 32-35 | T | Yes | 127 |  | 9.13.3 |  |  | Srini |  |  | The suggested protection mechanism only protects transmission on the primary channel although the intended transmission is for 40MHz. | Add non-HT duplicate DSSS waveform to the spec and suggest using it as a protection mechanism for 40MHz transmission when use protection bit is set to one. |  | COEX | protection mechanisms | [5 empty] | 2007-03-13 21:28 | COEX
1849 | Raissinia, Ali | Do Not Approve | 9.13.3.1 | 126 | 48-49 | T | Yes | 126 |  | 9.13.3.1 |  |  | Srini |  |  | The text states "When the Operating Mode field is set to 0 or 2 and the Non-Greenfield STAs Present field is set to 1, HT transmissions that use the Greenfield preamble shall be protected." Mode 0 is when all devices associated in the network are HT and as such the word "shall" needs to be changed to "should" since the HT PHY is capable of setting CCA busy (see section 20.3.23, page 305 lines 32-37) in presence of Greenfield transmissions, i.e. MAC protection needs to be stated as recommendation instead of being mandatory. | Replace all instances of "shall" for the MAC protection for cases where BSS is comprised of all HT devices (20 or 20/40MHz capable). If however the text in section 20.3.23 is not adequate for setting CCA BUSY of HT devices in the presence of Greenfield transmissions, then edit it appropriately so that it does. |  | COEX | protection mechanisms | [5 empty] | 2007-03-13 21:28 | COEX
1850 | Raissinia, Ali | Do Not Approve | 9.13.3.2 | 127 &128 | 65, 13-14 | T | Yes | 127 |  | 9.13.3.2 |  |  | Srini |  |  | The text "An AP shall set the RIFS mode field of the HT information element to 0 if the Operating Mode is set to 3." is inconsistent with the text "A STA that is associated with a BSS shall protect RIFS sequences when the Operating Mode field of the HT Information element transmitted by its AP is set to 3 (mixed).". STA shall either not transmit or transmit using MAC protection when doing RIFS bursting? | Fix the inconsistency. |  | COEX | protection mechanisms | [5 empty] | 2007-03-13 21:28 | COEX
1851 | Raissinia, Ali | Do Not Approve | 9.13.3.4 | 128 | 50-51 | T | Yes | 128 |  | 9.13.3.4 |  |  | Srini |  |  | STAs that don't support APSD but beacon PS could also benefit from Transmit Burst limit requirements. | Add and "and/or beacon power save scheme" after "APSD". |  | COEX | protection mechanisms | [5 empty] | 2007-03-13 21:28 | COEX
1892 | Sherlock, Ian | Do Not Approve | 9.13.3.1 | 126 | 57-59 | T | Y | 126 |  | 9.13.3.1 |  |  | Srini |  |  | HT protection cannot be optional "if there may be non-HT STAs in both the primary and the secondary channel", therefore Change: "HT transmissions may be protected" | Change this to: "HT transmissions shall be protected" |  | COEX | protection mechanisms | [5 empty] | 2007-03-13 21:28 | COEX
1939 | Smith, Matt | Do Not Approve | 7.3.2.50 | 73 | 50 | T | N | 73.5 | 50 | 7.3.2.50 |  |  | Srini |  |  | Non-greenfield STAs present bit should not be specific to HT STAs. Legacy STAs cannot receive greenfield transmissions. If these STAs are associated, this bit should be set. | Remove the HT-specific language to allow this bit to indicate when any non-greenfield STAs are associated in the BSS. |  | COEX | protection mechanisms | [5 empty] | 2007-03-13 21:28 | COEX
1946 | Smith, Matt | Do Not Approve | 9.13.3.4 | 128 | 32 | T | Y | 128.32 | 32 | 9.13.3.4 |  |  | Srini |  |  | A transmit burst is no worse, in terms of fairness, than an A-MPDU occupying the same time on air. In addition, bursting is already limited by TXOP limits for the access categories in which bursting is permitted. | Change "Transmit burst limit" to "Transmission duration limit", and broaden the definition to include any HT transmissions, as the intent is to protect legacy STAs. |  | COEX | protection mechanisms | [5 empty] | 2007-03-13 21:28 | COEX
1947 | Smith, Matt | Do Not Approve | 9.13.3.5 | 129 | 30 | T | Y | 129.3 | 30 | 9.13.3.5 |  |  | Srini |  |  | When non-HT devices are detected in an OBSS, the use of the greenfield preamble may cause deleterious effects to the non-HT STAs in the OBSS, such as false radar detection. MAC-level protection of greenfield transmissions is not sufficient to prevent these problems, since the non-HT STAs will still receive undecodable greenfield transmissions following the protection frames. | When OBSS non-HT STAs are detected and an HT AP sets the corresponding bit in the HT information element, require that greenfield transmission is forbidden in the HT BSS. |  | COEX | protection mechanisms | [5 empty] | 2007-03-13 21:28 | COEX
2116 | Stephens, Adrian | Do Not Approve | 7.3.2.50 | 73 | 30 | T | N | 73.3 | 30 | 7.3.2.50 |  |  | Srini |  |  | The "Encoding" of the Operating mode is specified in a mixture of styles. Clearly any particular mixture of STAs, widths etc must map into one of these 4 values, but it is far from clear which. I would like to see one of the 4 options given an "otherwise" condition. That way we can be sure that any configuration maps onto a defined value. | Replace the entry for operating mode 0 with an "otherwise" and move it to the bottom of the cell. |  | COEX | protection mechanisms | [5 empty] | 2007-03-13 21:28 | COEX
2221 | Stephens, Adrian | Do Not Approve | 9.13.3.1 | 127 | 51 | T | N | 127.51 | 51 | 9.13.3.1 |  |  | Srini |  |  | "Using a non-HT preamble, transmit first a PPDU that requires a response frame." - there is no definition of non-HT preamble that the MAC knows about. | Reword: "Transmit an initial frame within a non-HT PPDU that requires a response frame." |  | COEX | protection mechanisms | [5 empty] | 2007-03-13 21:28 | COEX
2222 | Stephens, Adrian | Do Not Approve | 9.13.3.1 | 127 | 55 | T | N | 127.55 | 55 | 9.13.3.1 |  |  | Srini |  |  | "Using a mixed format preamble, transmit first a PPDU that requires a response that is sent as a non- HT frame or non-HT duplicate frame." The MAC doesn't know about mixed format preamble. | Reword thus: "Using a PPDU with the TXVECTOR FORMAT parameter set to HT_MM, transmit an initial frame that requires a response that is sent as a non-HT frame or non-HT duplicate frame. |  | COEX | protection mechanisms | [5 empty] | 2007-03-13 21:28 | COEX
2224 | Stephens, Adrian | Do Not Approve | 9.13.3.2 | 127 | 65 | T | N | 127.65 | 65 | 9.13.3.2 |  |  | Srini |  |  | "HT information element" - capitalization | i->I. 2 occurrances in the document. |  | COEX | protection mechanisms | [5 empty] | 2007-03-13 21:28 | COEX
2809 | Surineni, Shravan | <Approve / Do Not Approve / Abstain for lack tech | 9.13.3.1 | 127 | 51 | T | N | 127.51 | 51 | 9.13.3.1 |  |  | Srini |  |  | In case b, the first frames needs to be transmitted at a BSS basic rate so that all the STAs in the network set their NAV | Modify as suggested |  | COEX | protection mechanisms | [5 empty] | 2007-03-13 21:28 | COEX
2815 | Surineni, Shravan | <Approve / Do Not Approve / Abstain for lack tech | 9.13.3.1 | 127 | 15 | T | Y | 127.15 | 15 | 9.13.3.1 |  |  | Srini |  |  | All HT STAs are required to decode HT-SIG part of the GF preamble/header and defer. If the HT-SIG is missed they will defer based on ED. So the restriction of requiring protection for all GF transmissions is too restrictive | Remove this restriction |  | COEX | protection mechanisms | [5 empty] | 2007-03-13 21:28 | COEX
2855 | Trainin, Solomon | Approve | 9.13.3.5 | 129 | 19 | T | N | 129.19 | 19 | 9.13.3.5 |  |  | Srini |  |  | If one or more non-HT STA are associated the operating mode is 3 and not 1 | remove the case "— one or more non-HT STAs are associated , or" |  | COEX | protection mechanisms | [5 empty] | 2007-03-13 21:28 | COEX
2971 | Vlantis, George | Do Not Approve | 7.3.2.50 | 73 | 50 | T | Y | 73.5 | 50 | 7.3.2.50 |  |  | Srini |  |  | Green Field protection: In Table n30, the "Non-greenfield STA's present bit" of the "HT Information Element" is set by the AP (or beaconing STA in an IBSS) to signal the usage of a protection mechanism before GF packets are transmitted. The text in 9.3.3.3 also sheds light on its usage. However, the case of a legacy overlapping BSS is not discussed. | Describe the cases where protection modes are required for packets transmitted with GF preamble. |  | COEX | protection mechanisms | [5 empty] | 2007-03-13 21:28 | COEX
2987 | Waters, Deric | Do Not Approve | 9.13.3.1 | 126 | 57-59 | T | Y | 126 |  | 9.13.3.1 | 172 |  |  |  |  | HT protection cannot be optional "if there may be non-HT STAs in both the primary and the secondary channel", therefore... Change: "HT transmissions may be protected" | Change to: "HT transmissions shall be protected" |  | COEX | protection mechanisms | [5 empty] | 2007-03-12 10:44 | COEX
3094 | Kakani, Naveen | Do Not Approve | 9.13.3.2 | 128 | 13-14 | T | Y | 128 |  | 9.13.3.2 |  |  | Srini |  |  | Contradicts line 65, page 127 | Disallow RIFS mode when operating mode is 3 |  | COEX | protection mechanisms | [5 empty] | 2007-03-13 21:28 | COEX
3095 | Kakani, Naveen | Do Not Approve | 9.13.3.2 | 128 | 1-2 | T | Y | 128 |  | 9.13.3.2 |  |  | Srini |  |  | To better address protection for legacy devices, disallow the use of RIFS mode | Line 1 Change "the AP may" to "the AP shall" and delete the text "according to implementation-specific criteria (i.e. such as to protect legacy overlapping BSSs in the primary or secondary channels)." |  | COEX | protection mechanisms | [5 empty] | 2007-03-13 21:28 | COEX
3096 | Kakani, Naveen | Do Not Approve | 9.13.3.4 | 128 | 49-50 | T | Y | 128 |  | 9.13.3.4 |  |  | Srini |  |  | When the operating mode is 1 or 3 (clause 9.13.3.5), you don't know if there are STAs using the secondary channel or in the overlapping BSS scenario are non-HT APSD STAs. Mandate the use the Transmit burst limit when the operating mode = 1 or 3 | Add the following text to the end of line 50: "and/or if the operating mode is 1 or 3" |  | COEX | protection mechanisms | [5 empty] | 2007-03-13 21:28 | COEX
3107 | Zaks, Artur | Do Not Approve | 9.13.3.4 | 128 |  | T | Y | 128 |  | 9.13.3.4 |  |  | Srini |  |  | Transmission burst limit is redundant: existing mecanism ( EDCA Parameter IE) covers the use case described in the clause 9.13.3.4 | Use TxOP Limit per AC in the EDCA Parameter IE to indicate the max transmit burst length. This definition is sufficient to cover the RIFS transmissions as well. |  | COEX | protection mechanisms | [5 empty] | 2007-03-13 21:28 | COEX
3281 | Erceg, Vinko | Do Not Approve | 9.13.3.5 | 129 | 26 | T | Y | 129.26 | 26 | 9.13.3.5 |  |  | Srini |  |  | It is probably not a good idea to encourage implementers to include the following as a possible condition for setting the OBSS non HT STA present bit: "reception of a Beacon containing an HT Information element with the OBSS Non-HT STAs Present field set to 1." Including this condition encourages an infinite propagation situation. I recognize that eliminating this condition does not eliminate the possibility of setting the bit for this very condition, but that is ok - the presence of the condition encourages the behavior - I am not asking for an outright restriction against using that condition. | Delete the condition "reception of a Beacon containing an HT Information element with the OBSS Non-HT STAs Present field set to 1." from the list of possible conditions that an AP might use to determine when to set the OBSS Non-HT STA present bit. |  | COEX | protection mechanisms | [5 empty] | 2007-03-13 21:28 | COEX
3321 | Erceg, Vinko | Do Not Approve | 9.13.1 | 126 | 19 | T | Y | 126.19 | 19 | 9.13.1 |  |  | Srini |  |  | Indefinite reference. | Change "a STA" to "a receiving STA" |  | COEX | protection mechanisms | [5 empty] | 2007-03-13 21:28 | COEX

## PCO
CID | Commenter | Vote | Clause Number(C) | Page(C) | Line(C) | Type of Comment | Part of No Vote | Page | Line | Clause | Duplicate of CID | Resn Status | Assignee | Submission | Motion Number | Comment | Proposed Change | Resolution | Owning Ad-hoc | Comment Group | Ad-hoc Status | Ad-hoc Notes | Edit Status | Edit Notes | Edited in Draft | Last Updated | Last Updated By
72 | Ashley, Alex | Do Not Approve | 11.16.1 | 205 | 38 | T | Y | 205.38 | 38 | 11.16.1 |  |  | Tomoko |  |  | What is the required timeout behaviour when PCO Transition Time = 0 ? Obviously a timeout of zero is not useful. Is the intention that if PCO Transition Time = 0, the PCO AP shall only wait PIFS for the secondary channel to be idle? | Provide a definiton for the timeout behaviour when PCO Transition Time = 0 |  | COEX | PCO | [5 empty] | 2007-03-13 21:25 | COEX
188 | Benveniste, Mathilde | Do not Approve | 11.16.2 | 206 | 4 | T | Y | 206.04 | 4 | 11.16.2 |  |  | Tomoko |  |  | Operation at a PCO non-AP STA: The CCA sensing rule in PCO has not been specified for non-AP STAs. | Add the sentence: "The CCA sensing rule in PCO is the same as described in 9.20 (20/40 Functional description)." |  | COEX | PCO | [5 empty] | 2007-03-13 21:25 | COEX
652 | Ji, Lusheng | Do Not Approve | 11.16 | 203 | 17 | T | Y | 203.17 | 17 | 11.16 |  |  | Tomoko |  |  | PCO should only be used in DCF/EDCA mode. Otherwise the use of CF-End may confuse PCF BSS member STAs: is it a PCO CF-End or an end of CFP. | Add text specifiying PCO only applicable to DCF/EDCA BSS. An alternative is to define a new frame format, not reusing CF-End, to make PCF BSS's to be able to use PCO as well. |  | COEX | PCO | [5 empty] | 2007-03-13 21:25 | COEX
847 | Lemberger, Uriel | Approve | 11.16 | 203 |  | T | N | 203 |  | 11.16 |  |  | Tomoko |  |  | The PCO does not have complete solution for coexistence between 20MHz and 40MHz OBSS that overlap channels other than primary. So in the 2.4 GHz band we still need to define Switching between 40 MHz and 20 MHz BSS. Actually the PCO does not solve any problem. | Remove this subclause and feature from the spec |  | COEX | PCO | [5 empty] | 2007-03-13 21:25 | COEX
1227 | Marshall, Bill | Do not approve | 11.16 | 203 | 51 | t | y | 203.51 | 51 | 11.16 |  |  | Tomoko |  |  | use of CF-End in PCO conflicts with its use in HCCA | Either prohibit use of PCO with HCCA, allowing PCO use only with EDCA, or use a different frame type to signal the switch |  | COEX | PCO | [5 empty] | 2007-03-13 21:25 | COEX
1326 | Miller, Robert | No | 11.16 | 203 | 16 | T | Y | 203.16 | 16 | 11.16 |  |  | Tomoko |  |  | It appears impossible for an existing HCCA scheduler to know when/if a PCO AP will prematurely terminate its CFP. Moreover, PCO will jeopardize jitter SLAs for any reservation previously set using vitually any value of PCO duty cycle. This is partularly required at 2.4 MHz where a limited number of channels exist. | Excise PCO. Require 40 MHz-capable AP to scan for presence of 20 MHz APs within the target 40 MHz channel. If any are found, 40 MHz-capable AP should operate in 20 MHz mode only to ensure that it indeed is a "green field". |  | COEX | PCO | [5 empty] | 2007-03-13 21:25 | COEX
1742 | Perahia, Eldad | Approve | 9.20 | 163 | 32 | T | N | 163.32 | 32 | 9.2 |  |  | Tomoko |  |  | In 2.4 GHz, does a 20/40 MHz STA operating under PCO need to perform scanning and do the "Forty MHz intolerance" stuff | please clarify |  | COEX | PCO | [5 empty] | 2007-03-13 21:25 | COEX
1772 | Perahia, Eldad | Approve | 11.16.1 | 204 | 58 | T | N | 204.58 | 58 | 11.16.1 |  |  | Tomoko |  |  | If the PCO AP is receiving and responding to 40 MHz frames during the 20 MHz phase, what is the point of having separate 20 MHz and 40 MHz phase? | please clarify |  | COEX | PCO | [5 empty] | 2007-03-13 21:25 | COEX
2599 | Stephens, Adrian | Do Not Approve | 11.16 | 204 | 8 | T | N | 204.08 | 8 | 11.16 |  |  | Tomoko |  |  | "During the 40 MHz phase, protection is not required as in a 40 MHz BSS with Supported Channel Width Set field in the HT Capabilities Info field set to 1 and Operating Mode field in the HT Information element set to the value 0." - the meaning of "as in" is unclear Also "HT Capabilities Info field set to 1" will always be true, so it is unnecessary. | Reword: "During the 40 MHz phase, PCO-capable STA act as though the Operating Mode were set to 0, regardless of the actual value of the Operating Mode field transmitted by the AP." |  | COEX | PCO | [5 empty] | 2007-03-13 21:25 | COEX
2600 | Stephens, Adrian | Do Not Approve | 11.16.1 | 204 | 37 | T | N | 204.37 | 37 | 11.16.1 |  |  | Tomoko |  |  | "The PCO-capable AP shall set the Supported Channel Width Set subfield in the HT Capabilities Info field to 1 to indicate that the BSS is 20/40 MHz capable." Nope, that's not the meaning of the field. | Replace with: "The PCO-capable AP shall set the Supported Channel Width Set subfield in the HT Capabilities Info field to 1 (indicating that it is 20/40 MHz capable) and shall set the Secondary Channel Offset subfield to a non-zero value (indicating that the BSS is 20/40 MHz capable)." |  | COEX | PCO | [5 empty] | 2007-03-13 21:25 | COEX
2602 | Stephens, Adrian | Do Not Approve | 11.16.1 | 204 | 55 | T | N | 204.55 | 55 | 11.16.1 |  |  | Tomoko |  |  | "The PCO AP shall interpret the receipt of an Association Request frame with the PCO field set to 1 in the HT Extended Capabilities field in the HT Capabilities element as an indication that the STA transmitting the Association Request frame is PCO-capable." I'm not sure what the normative effect of "shall interpret" is. However, this statement is unnecessary. Clause 7 tells the AP how to interpret this field. | Remove the quoted sentence. |  | COEX | PCO | [5 empty] | 2007-03-13 21:25 | COEX
2603 | Stephens, Adrian | Do Not Approve | 11.16.1 | 205 | 1 | T | N | 205.01 | 1 | 11.16.1 |  |  | Tomoko |  |  | "The PCO Transition Time field value announced by the PCO AP is independent of the current state of the PCO AP but it shall satisfy the required transition time indicated by the associated PCO STAs." This is ambiguous. What does "shall satisfy" mean? What is the "current state of the PCO AP"? | Reword into something I understand. |  | COEX | PCO | [5 empty] | 2007-03-13 21:25 | COEX
2604 | Stephens, Adrian | Do Not Approve | 11.16.1 | 205 | 7 | T | N | 205.07 | 7 | 11.16.1 |  |  | Tomoko |  |  | "The PCO AP may increase the transition time if a PCO-capable STA associates whose transition..." What is "the transition time" - is it the actual on-air timing, or is it what goes in the Transition Time field, or both. | Indicate which of these options it is by rewording unambiguously. |  | COEX | PCO | [5 empty] | 2007-03-13 21:25 | COEX
2605 | Stephens, Adrian | Do Not Approve | 11.16.1 | 205 | 21 | T | N | 205.21 | 21 | 11.16.1 |  |  | Tomoko |  |  | "The value of the CFP DurRemaining field in the CF Parameter Set element of a Beacon frame or the value of the Duration/ID field of a Set PCO Phase frame that are sent by the PCO AP on the primary channel in order to start the 40 MHz phase shall include the transition times from 20 MHz channel width to 40 MHz channel width and from 40 MHz channel width to 20 MHz channel width and an intended duration of 40 MHz phase." This is too complex reword. Also the figure n61 shows CTS-to-self and CF-End packets sent after the Set PCO Phase. Why are they not accounted in the above. | replace with: "When switching to the 40MHz phase, a PCO AP indicates a NAV duration either in the CF Parameter Set element of a Beacon frame, or in the Duration/ID field of a Set PCO Phase frame sent on the primary channel. This duration shall protect up to the end of the intended 40 MHz phase, plus a transition time.". |  | COEX | PCO | [5 empty] | 2007-03-13 21:25 | COEX
2606 | Stephens, Adrian | Do Not Approve | 11.16.1 | 205 | 26 | T | N | 205.26 | 26 | 11.16.1 |  |  | Tomoko |  |  | "The transition time is specified by the PCO Transition Time field in the HT Extended Capabilities field when it contains a value from 1 to 3." How many times does this need to be said. It's already defined in clause 7. | Delete the quoted sentence. |  | COEX | PCO | [5 empty] | 2007-03-13 21:25 | COEX
2607 | Stephens, Adrian | Do Not Approve | 11.16.1 | 205 | 28 | T | N | 205.28 | 28 | 11.16.1 |  |  | Tomoko |  |  | "The value of the Duration/ID field in a CTS-to-self frame shall include the intended duration of the 40 MHz phase." This is way too broad. For instance, it also applies to non-HT, non-PCO STA sending a CTS-to-self frame. Also, it doesn't include any transition times. | Replace with something like: "The value of the Duration/ID field in a CTS-to-self frame sent to protect a 40 MHz phase shall be set to protect up to the intended end of the 40 MHz phase." |  | COEX | PCO | [5 empty] | 2007-03-13 21:25 | COEX
2608 | Stephens, Adrian | Do Not Approve | 11.16.1 | 205 | 29 | T | N | 205.29 | 29 | 11.16.1 |  |  | Tomoko |  |  | "A PCO AP may continue the CFP after the 40 MHz phase by setting a longer duration for the CFP." This interrupts the description of the CTS-to-self. | Move to the end of the paragraph. |  | COEX | PCO | [5 empty] | 2007-03-13 21:25 | COEX
2609 | Stephens, Adrian | Do Not Approve | 11.16.1 | 205 | 29 | T | Y | 205.29 | 29 | 11.16.1 |  |  | Tomoko |  |  | "In order to issue this frame, the AP shall sense the secondary channel clear at least PIFS period." Apart from grammatical errors, this does not say what to do if the secondary channel is busy. | Replace with: "The transmission of the CTS-to-self shall be delayed until the secondary channel CCA has indicated idle for a PIFS interval. |  | COEX | PCO | [5 empty] | 2007-03-13 21:25 | COEX
2610 | Stephens, Adrian | Do Not Approve | 11.16.1 | 205 | 38 | T | N | 205.38 | 38 | 11.16.1 |  |  | Tomoko |  |  | "equal to transition time" - informal | reword: "Equal to the value indicated by the Transition Time field of the HT Information element." |  | COEX | PCO | [5 empty] | 2007-03-13 21:25 | COEX
2611 | Stephens, Adrian | Do Not Approve | 11.16.1 | 205 | 38 | T | Y | 205.38 | 38 | 11.16.1 |  |  | Tomoko |  |  | "equal to transition time" In the case that transition time is 0, this timeout will fire immediately and PCO operation will never take place. | Indicate the value of the timer when the transition time is 0. |  | COEX | PCO | [5 empty] | 2007-03-13 21:25 | COEX
2612 | Stephens, Adrian | Do Not Approve | 11.16.1 | 205 | 45 | T | Y | 205.45 | 45 | 11.16.1 |  |  | Tomoko |  |  | Line 45: "A PCO AP may transmit a Set PCO Phase frame in a non-HT duplicate PPDU followed by a CF-End frame in a 40 MHz PPDU to reserve both the primary channel and the secondary channel again for the 40 MHz phase or to extend the 40 MHz phase. The value of the Duration/ID field in a Set PCO Phase frame contained in a non-HT duplicate PPDU for this intent shall include the intended duration of the 40 MHz phase and the transition time specified by the PCO Transition Time field.)" line 21: "The value of the CFP DurRemaining field in the CF Parameter Set element of a Beacon frame or the value of the Duration/ID field of a Set PCO Phase frame that are sent by the PCO AP on the primary channel in order to start the 40 MHz phase shall include the transition times from 20 MHz channel width to 40 MHz channel width and from 40 MHz channel width to 20 MHz channel width and an intended duration of 40 MHz phase." I wonder just how many times we have to specify values for the duration of the Set PCO Phase frame. Also, this value does not include all the overhead frames shown in n61. | Please rationalise this subclause so that there is a single description of what goes into the Duration/ID field of a Set PCO frame frame. Align that description with the sequence shown in figure n61. |  | COEX | PCO | [5 empty] | 2007-03-13 21:25 | COEX
2613 | Stephens, Adrian | Do Not Approve | 11.16.1 | 205 | 53 | T | N | 205.53 | 53 | 11.16.1 |  |  | Tomoko |  |  | "When a Set PCO Phase frame indicates a switch from 40 MHz phase to 20 MHz phase, the Duration/ID field of this frame shall be set so that it covers the time specified by the PCO Transition Time field." Should it also include the CF-End frame duration? | Modify if necessary to account for the CF-End frame duration and any IFS. |  | COEX | PCO | [5 empty] | 2007-03-13 21:25 | COEX
2614 | Stephens, Adrian | Do Not Approve | 11.16.2 | 206 | 6 | T | N | 206.06 | 6 | 11.16.2 |  |  | Tomoko |  |  | "A PCO-capable non-AP STA declares its capabilities using the HT Extended Capabilities field in the HT Capabilities element of an Association Request." True, but unnecessary. | Delete it. |  | COEX | PCO | [5 empty] | 2007-03-13 21:25 | COEX
2615 | Stephens, Adrian | Do Not Approve | 11.16.2 | 206 | 7 | T | N | 206.07 | 7 | 11.16.2 |  |  | Tomoko |  |  | "If the PCO field in the Association Request to a PCO AP is set to 1 and the association succeeds, the STA shall operate in PCO mode." No, the STA operates in PCO mode only when the AP indicates that PCO is active. | Reword: "If the PCO field in the Association Request to a PCO AP is set to 1 and the association succeeds, the STA shall operate as a PCO-capable STA." |  | COEX | PCO | [5 empty] | 2007-03-13 21:25 | COEX
2618 | Stephens, Adrian | Do Not Approve | 11.16.2 | 206 | 24 | T | N | 206.24 | 24 | 11.16.2 |  |  | Tomoko |  |  | "A PCO STA associated with a PCO AP shall switch its operating phase from 40 MHz channel width to 20 MHz channel width when it receives a Beacon frame or a Probe Response frame that contains the PCO Phase field set to 0 or a Set PCO Phase frame with the PCO Phase field set to 0 and when it has frames to transmit during the 20 MHz phase." I think the "and when it has frames to transmit during the 20 MHz phase." is wrong. The STA cannot tell whether it will receive anything sent to it using a 20 MHz PPDU. If the STA takes time to switch to 20 MHz operation, it would not be able to respond properly with a 20 MHz response frame. | Remove "and when it has frames to transmit during the 20 MHz phase." |  | COEX | PCO | [5 empty] | 2007-03-13 21:25 | COEX
2619 | Stephens, Adrian | Do Not Approve | 11.16.2 | 206 | 28 | T | N | 206.28 | 28 | 11.16.2 |  |  | Tomoko |  |  | "It also may switch from 40 MHz channel width to 20 MHz channel width when the expected 40 MHz phase duration ends" "expected" is informal and ambiguous. | Reword: "It also may switch from 40 MHz channel width to 20 MHz channel width when the based on the expiry of the value in the Duration/ID field of a Set PCO Phase frame that indicated a 40 MHz phase, or base on the expiry of the value in the CFP DurRemaining field of the CF Parameter Set element of a Beacon frame that also indicates a 40 MHz phase." |  | COEX | PCO | [5 empty] | 2007-03-13 21:25 | COEX
2620 | Stephens, Adrian | Do Not Approve | 11.16.2 | 206 | 31 | T | N | 206.31 | 31 | 11.16.2 |  |  | Tomoko |  |  | "A PCO-capable STA shall follow the BSS Operating Mode by receiving the AP's Beacons and Probe Response frames." "shall follow" is ambiguous. And the BSS Operating Mode is not relevant to PCO. | Remove the quoted sentence. |  | COEX | PCO | [5 empty] | 2007-03-13 21:25 | COEX
2621 | Stephens, Adrian | Do Not Approve | 11.16.2 | 206 | 33 | T | N | 206.33 | 33 | 11.16.2 |  |  | Tomoko |  |  | "A PCO STA shall halt PCO operation if PCO mode is deactivated by the AP." There is no such thing as "deactivation" defined in our signalling. | Replace with: "A PCO STA shall halt PCO operation if it receives an HT Information element from its AP with the PCO Active field set to 0." |  | COEX | PCO | [5 empty] | 2007-03-13 21:25 | COEX
2965 | Vlantis, George | Do Not Approve | 11.16 | 203 | 17 | T | Y | 203.17 | 17 | 11.16 |  |  | Tomoko |  |  | Phased Co-existence Operation (PCO): The merits of this feature were presented in the early days of TGn, but have not been substantiated in quite some time. With the inclusion of Coexistence Switching (9.20.4) into the specification, I am requesting some reference to some simulation results which substantiate PCO and under what conditions would the PCO mechanism be used in lieu of Channel Switching. In the discussion surrounding my earlier comment of LB84 I was unable to get such a reference. | Provide a reference to a document that substantiates the inclusion of the PCO feature and any advantageous scenarios over the Channel Switching (9.20.4) mechanism. If this can't be done, then remove the PCO feature. |  | COEX | PCO | [5 empty] | 2007-03-13 21:25 | COEX
2966 | Vlantis, George | Do Not Approve | 11.16 | 203 | 17 | T | Y | 203.17 | 17 | 11.16 |  |  | Tomoko |  |  | Phased Co-existence Operation (PCO): The usage models for 802.11n should be used to simulate and measure the QoS parameters (especially latency and jitter) in the scenarios with VoIP and video traffic to verify that this feature satisfies the QoS requirements for the simulation. My suspicion is that the VoIP results will not satisfy these requirements. | Provide a submission that reports the metrics of the 802.11n usage models and verify that PCO operation satisfies the QoS requirements (latency, jitter, throughput) for the VoIP and video scenarios. Failing this, please remove the PCO feature. |  | COEX | PCO | [5 empty] | 2007-03-13 21:25 | COEX
3004 | Worstell, Harry | Do Not Approve | 11.16 | 203 | 17 | T | Y | 203.17 | 17 | 11.16 |  |  | Tomoko |  |  | PCO should only be used in DCF/EDCA mode. Otherwise the use of CF-End may confuse PCF BSS member STAs: is it a PCO CF-End or an end of CFP. | Add text specifying PCO only applicable to DCF/EDCA BSS. An alternative is to define a new frame format, not reusing CF-End, to make PCF BSS's to be able to use PCO as well. |  | COEX | PCO | [5 empty] | 2007-03-13 21:25 | COEX

## L-SIG TXOP
CID | Commenter | Vote | Clause Number(C) | Page(C) | Line(C) | Type of Comment | Part of No Vote | Page | Line | Clause | Duplicate of CID | Resn Status | Assignee | Submission | Motion Number | Comment | Proposed Change | Resolution | Owning Ad-hoc | Comment Group | Ad-hoc Status | Ad-hoc Notes | Edit Status | Edit Notes | Edited in Draft | Last Updated | Last Updated By
174 | Batra, Anuj | Do Not Approve | 9.13.14 | 130 | 11 | T | Y | 130.11 | 11 | 9.13.14 |  |  | Yuichi |  |  | Not clear what shall be done if HT packet is longer than the maximum spoofing length. Need to limit to the length of 4095 bytes packet at 6Mb/s | Add: "STA that is transmitting a PPDU with the FORMAT parameter set to HT_MF in TXVECTOR shall limit the payload duration on the air interface to the duration of 4095 bytes at 6 Mb/s |  | COEX | L-SIG TXOP | [5 empty] | 2007-03-13 21:31 | COEX
39 | Adachi, Tomoko | Approve | 9.13.6.2 | 134 | 31 | T | N | 134.31 | 31 | 9.13.6.2 |  |  | Yuichi |  |  | "This avoids potential unfairness or a capture effect for non-HT STAs." What is "This"? "This" should be the rule not to use TXOP truncation in combination with L-SIG TXOP Protection. Do we need to mention capture effect here? | Move this cited sentence right after "TXOP truncation shall not be used in combination with L-SIG TXOP Protection, because a CCA cannot be reset through the transmission of a MAC frame." (make them as one paragraph) and delete "or a capture effect". |  | COEX | L-SIG TXOP |  | MAC transferred to COEX - 2007-03-11 |  |  |  | 2007-03-13 21:31 | COEX
232 | Bjerke, Bjorn | Approve | 9.13.5.1 | 130 | 22 | T | N | 130.22 | 22 | 9.13.5.1 |  |  | Yuichi |  |  | In Figure n46, L-TFs and HT-TFs undefined; The term "Legacy" should not be used. | Change figure to include L-STF, L-LTF, HT-STF, and HT-LTFs, or define L-TFs and HT-LFs for the purpose of Figure n46. Change "Legacy" to "Non-HT" |  | COEX | L-SIG TXOP | [5 empty] | 2007-03-13 21:31 | COEX
324 | Chan2, Douglas | Do Not Approve | 9.13.4 | 130 | 10 | T | Y | 130.1 | 10 | 9.13.4 |  |  | Yuichi |  |  | A L_LENGTH implies a reservation of 5.5 ms, which lends itself to abusive behavior and makes it difficult/impossible to support voice with acceptable QoS. | Keep 11n consistent with 11ag, with a maximum L_LENGTH of 2306 |  | COEX | L-SIG TXOP | [5 empty] | 2007-03-13 21:31 | COEX
325 | Chan2, Douglas | Do Not Approve | 9.13.5.1 | 131 | 19 | T | Y | 131.19 | 19 | 9.13.5.1 |  |  | Yuichi |  |  | A L_LENGTH implies a reservation of 5.5 ms, which lends itself to abusive behavior and makes it difficult/impossible to support voice with acceptable QoS. | Keep 11n consistent with 11ag, with a maximum L_LENGTH of 2306 |  | COEX | L-SIG TXOP | [5 empty] | 2007-03-13 21:31 | COEX
402 | Chan, Douglas | Do Not Approve | 9.13.4 | 130 | 10 | T | Y | 130.1 | 10 | 9.13.4 | 324 |  |  |  |  | A L_LENGTH implies a reservation of 5.5 ms, which lends itself to abusive behavior and makes it difficult/impossible to support voice with acceptable QoS. | Keep 11n consistent with 11ag, with a maximum L_LENGTH of 2306 |  | COEX | L-SIG TXOP | [5 empty] | 2007-03-12 10:29 | COEX
408 | Chan, Douglas | Do Not Approve | 9.13.5.1 | 131 | 19 | T | Y | 131.19 | 19 | 9.13.5.1 | 325 |  |  |  |  | A L_LENGTH implies a reservation of 5.5 ms, which lends itself to abusive behavior and makes it difficult/impossible to support voice with acceptable QoS. | Keep 11n consistent with 11ag, with a maximum L_LENGTH of 2306 |  | COEX | L-SIG TXOP | [5 empty] | 2007-03-12 10:29 | COEX
494 | Cypher, David | Do Not Approve | 9.13.4 | 129 | 44 | T | Y | 129.44 | 44 | 9.13.4 |  |  | Yuichi |  |  | Table n63 does not contain the TXVECTOR with the L_DATARATE parameter | Change Table n63 to Table n56. |  | COEX | L-SIG TXOP | [5 empty] | 2007-03-13 21:31 | COEX
495 | Cypher, David | Do Not Approve | 9.13.4 | 129 | 35 | T | Y | 129.35 | 35 | 9.13.4 |  |  | Yuichi |  |  | Clause heading uses a different term, than contained in the text. L-RATE as opposed to L_DATARATE. | Change L-RATE to L-DATARATE. |  | COEX | L-SIG TXOP | [5 empty] | 2007-03-13 21:31 | COEX
496 | Cypher, David | Do Not Approve | 9.13.4 | 129 | 35 | T | Y | 129.35 | 35 | 9.13.4 |  |  | Yuichi |  |  | L-RATE appears in table n56 in the value column under the L_DATARATE parameter in the row for FORMAT is HT_MF. If these are different (L-RATE and L_DATARATE), then where is L-RATE defined because it is not in this ammendmnet or maD9.0? | Change L-RATE to L-DATARATE in table n56. |  | COEX | L-SIG TXOP | [5 empty] | 2007-03-13 21:31 | COEX
566 | Dorsey, John | Approve | 9.13.5.1 | 131 | 25 | E | N | 131.25 | 25 | 9.13.5.1 |  |  | Yuichi |  |  | Does the draft standard envision that L-SIG TXOP Protection will not be effective? | If the TG believes that the mechanism will not effectively suppress non-HT transmissions, then clause 9.13.5 should be removed from the draft. Otherwise, this paragraph should be removed. |  | COEX | L-SIG TXOP |  | EDITOR: 2007-03-29 12:50:16Z - it is not up to the editor to decide on the efficacy of this mechanism. Transferred to COEX. |  |  |  | 2007-03-30 22:12 | COEX
844 | Lemberger, Uriel | Approve | 9.13.5 | 130 |  | T | N | 130 |  | 9.13.5 |  |  | Yuichi |  |  | From one site the L-Sig TxOP protection has no advances over regular protection of the sequence that contains mixed mode data frames and legacy controls especially in case of 2.4 GHz band where the .11b protection is needed. From the other site the L-SIG protection does not allow TxOP truncation in case of fast feedback where non legacy controls can be used. So the L-Sig TxOP protection does not bring considerable improvement in relation to the regular protection | Remove this subclause and feature from the spec |  | COEX | L-SIG TXOP | [5 empty] | 2007-03-13 21:31 | COEX
1524 | Morioka, Yuichi | Do Not Approve | 9.2.5.4 | 97 | 56 | T | Y | 97.56 | 56 | 9.2.5.4 |  |  | Yuichi |  |  | It should be effective for HT STAs to reset the NAV if it detects no energy after L-SIG Duration expires, if HT-SIG CRC passed and L-SIG parity passed. This means that the initial transaction for setting a TXOP has failed, and this is when legacy devices start contending. | Add an optional NAV Reset mechanism as suggested, or request a submission to clarify the intent. |  | COEX | L-SIG TXOP |  | MAC transferred to COEX - 2007-03-11 |  |  |  | 2007-03-13 21:31 | COEX
1541 | Morioka, Yuichi | Do Not Approve | 9.13.5.1 | 130 | 56 | T | Y | 130.56 | 56 | 9.13.5.1 |  |  | Yuichi |  |  | L-SIG TXOP may be used even when not all HT STAs support the feature, as indicated in subclause 9.6.3.1, page 106, line 23. To avoid confusion, add the following sentence, "L-SIG TXOP Protection may be used even when not all HT STA in the BSS support the feature." | As suggested. |  | COEX | L-SIG TXOP | [5 empty] | 2007-03-13 21:31 | COEX
1737 | Perahia, Eldad | Approve | 9.13.5.1 | 131 | 25-29 | T | N | 131 |  | 9.13.5.1 |  |  | Yuichi |  |  | This paragraph is meaningless | remove paragraph |  | COEX | L-SIG TXOP | [5 empty] | 2007-03-13 21:31 | COEX
1743 | Perahia, Eldad | Approve | 9.20 | 163 | 35 | T | N | 163.35 | 35 | 9.2 |  |  | Yuichi |  |  | In 2.4 GHz, does a 20/40 MHz STA operating under L-SIG TXOP need to perform scanning and do the "Forty MHz intolerance" stuff | please clarify |  | COEX | L-SIG TXOP | [5 empty] | 2007-03-13 21:31 | COEX
1852 | Raissinia, Ali | Do Not Approve | 9.13.5.1 | 131 | 30-40 | T | No | 131 |  | 9.13.5.1 |  |  | Yuichi |  |  | Either move & edit (as appropriate) both paragraphs (line 30-33 & line 35-40) under subclause 9.13.6.2 or delete it altogether. | The text belong to TXOP truncation section (9.13.6.2). |  | COEX | L-SIG TXOP | [5 empty] | 2007-03-13 21:31 | COEX
1853 | Raissinia, Ali | Do Not Approve | 9.13.5.2 | 132 | 39-40 | T | Yes | 132 |  | 9.13.5.2 |  |  | Yuichi |  |  | The word "shall" in the text "all HT mixed format PPDUs transmitted inside an L-SIG TXOP Protection protected TXOP shall contain an L-SIG Duration that extends to the endpoint indicated by the MAC Duration/ ID field." needs to be changed to "should" as one of the benefits of L-SIG TXOP protection scheme is to be able to send frames that does not even have L-SIG duration such as HT_GF frames. | Replace the word "shall" to "should" in the sentence. |  | COEX | L-SIG TXOP | [5 empty] | 2007-03-13 21:31 | COEX
1854 | Raissinia, Ali | Do Not Approve | 9.13.5.3 | 133 | 5-7 | T | Yes | 133 |  | 9.13.5.3 |  |  | Yuichi |  |  | Change the word "shall" to "should" as one of the benefits of L-SIG TXOP protection is to be able to transmit frames that do not have L-SIG, i.e. HT-GF frames.. | Replace the word "shall" to "should" in the sentence. |  | COEX | L-SIG TXOP | [5 empty] | 2007-03-13 21:31 | COEX
1887 | Scarpa, Vincenzo | No | 9.13.5.1 | 130 | 58-65 | T | Y | 130 |  | 9.13.5.1 |  |  | Yuichi |  |  | The text allows a TXOP holder to force third party stations to set the CCA for a duration up to the TXOP Limit (i.e. maximum allowed value for Duration/Id field) even in the case this protected time interval is not entirely used. Such behaviour could suppress non-HT transmissions and could cause a serious capture effect: when not all the protected time is used and the remaining time is significant, the TXOP holder can re-start decrementing the Backoff window for all its pending ACs, while other stations have to wait until CCA expires. The results is that it is highly probable that the old TXOP holder re-gain access to the channel and other HT/Legacy transmissions are either suppressed or seriously delayed. | Suggest several options: 1. do not allow L-Sig TXOP protection when L-Sig TXOP protection Full Support field of the HT Information element from the AP is zero; 2. Limit the maximum value of L_Length (e.g 1000 bytes, which means an L-Sig duration of approx 1.3 msec) whenever L-Sig TXOP protection is used in order to reduce the possibility of a capture effect; 3. a station using L-Sig TXOP protection cannot re-start decrementing its backoff window, for any of its pending ACs, until its last protected TXOP is elapsed (i.e. CCA is clear at third party stations in the BSS). |  | COEX | L-SIG TXOP | [5 empty] | 2007-03-13 21:31 | COEX
1912 | Sherlock, Ian | Do Not Approve | 9.13.14 | 130 | 11 | T | Y | 130.11 | 11 | 9.13.14 |  |  | Yuichi |  |  | It is not clear what shall be done if HT packet is longer than the maximum spoofing length. Need to limit to the length of 4095 bytes packet at 6Mb/s | Add text: "STA that is transmitting a PPDU with the FORMAT parameter set to HT_MF in TXVECTOR shall limit the payload duration on the air interface to the duration of 4095 bytes at 6 Mb/s" |  | COEX | L-SIG TXOP | [5 empty] | 2007-03-13 21:31 | COEX
2171 | Stephens, Adrian | Do Not Approve | 9.6.3.1 | 106 | 20 | T | N | 106.2 | 20 | 9.6.3.1 |  |  | Yuichi |  |  | "To provide protection against other HT STA, an HT STA should select an MCS from the BasicMCSset for HT PPDU control frames that initiate a TXOP." The only case when it is not necessary to use a basic MCS is when l-SIG TXOP protection is used. Otherwise 3rd party HT STA will not necessarily be able to observe the duration. | Replace with: "When L-SIG TXOP protection is not used, an HT STA shall select an MCS from the BasicMCSset for HT PPDU control frames that initiate a TXOP. When L-SIG TXOP protection is used, an HT STA should select an MCS from the BasicMCSset for HT PPDU control frames that initiate a TXOP. |  | COEX | L-SIG TXOP |  | MAC transferred to COEX - 2007-03-11 |  |  |  | 2007-03-13 21:31 | COEX
2232 | Stephens, Adrian | Do Not Approve | 9.13.5 | 130 | 15 | T | N | 130.15 | 15 | 9.13.5 |  |  | Yuichi |  |  | The name L-SIG TXOP protection is problemmatical for a number of reasons. Signal fields are PHY structures, and the MAC should have no knowledge of them. The L in L-SIG relates to a "forbidden word" - legacy. The naming should relate to the PHY interface. | Replace replace L-SIG Duration with Non-HT Duration, Replace the name L-SIG with HT_MF whereever it occurs in the MAC clauses, . Replace the L_DATARATE and L_LENGTH names with NHT_DATARATE and NHT_LENGTH |  | COEX | L-SIG TXOP | [5 empty] | 2007-03-13 21:31 | COEX
2233 | Stephens, Adrian | Do Not Approve | 9.13.5.1 | 130 | 22 | T | N | 130.22 | 22 | 9.13.5.1 |  |  | Yuichi |  |  | I am concerned that we are showing too much knowledge of the structure of the PHY packet in this section in figure n46 and n47. Also, we should relate the values used in the equation to this figure. | Replace L-TFs and L-SIG with a single box labelled "Non-HT preamble and PLCP header". Add an arrow of length (aPreambleLength + aPLCPHeaderLength) describing the duration of this box. Remove the HT-SIG, HT-TFs boxes and replace data with "HT portion of HT_MF PPDU" In figure n47, replace L-SIG with "Non-HT header" |  | COEX | L-SIG TXOP | [5 empty] | 2007-03-13 21:31 | COEX
2235 | Stephens, Adrian | Do Not Approve | 9.13.5.1 | 130 | 35 | T | N | 130.35 | 35 | 9.13.5.1 |  |  | Yuichi |  |  | In a mixed format preamble, the Rate subfield in the L-SIG field of HT frames shall be set to 6 Mb/s. The Length subfield of the L-SIG field of HT frames with an HT mixed format PHY preamble shall contain a value that (together with the Rate subfield) represents a duration corresponding to the length of the rest of the packet, with exceptions defined in this subclause. 9.13.4 already defines the general rules - so this paragraph is redundant. | Delete the quoted paragraph |  | COEX | L-SIG TXOP | [5 empty] | 2007-03-13 21:31 | COEX
2236 | Stephens, Adrian | Do Not Approve | 9.13.5.1 | 130 | 64 | T | N | 130.64 | 64 | 9.13.5.1 |  |  | Yuichi |  |  | "the duration remaining in the current packet (from the end of the symbol containing the L-SIG field to the end of the last symbol of the packet)." This needs to be related to PHY attributes. | Replace with: "the duration remaining in the current packet after the L-SIG, which is equal to the duration of the current packet less (aPreambleLength + aPLCPHeaderLength). |  | COEX | L-SIG TXOP | [5 empty] | 2007-03-13 21:31 | COEX
2237 | Stephens, Adrian | Do Not Approve | 9.13.5.1 | 131 | 1 | T | N | 131.01 | 1 | 9.13.5.1 |  |  | Yuichi |  |  | "A duration value determined from the Rate and Length subfields of an L-SIG field that is not equal to the remaining duration of the frame is called an L-SIG Duration." - The MAC has no knowledge of these fields. Must be expressed in terms of TXVECTOR Also, duration values should be rounded up. | Reword thus: "A duration value determined from the L_DATARATE and L_LENGTH parameters of the TXVECTOR or RXVECTOR rounded up to a multiple of aSymbolLength that is not equal to the remaining duration of the frame is called an L-SIG Duration." |  | COEX | L-SIG TXOP | [5 empty] | 2007-03-13 21:31 | COEX
2241 | Stephens, Adrian | Do Not Approve | 9.13.5.1 | 131 | 9 | T | N | 131.09 | 9 | 9.13.5.1 |  |  | Yuichi |  |  | "=[(L-SIG Duration)/4]x3" embeds knowledge of the PHY attributes and completely destroys the value of having them. | Replace with a note: NOTE-For a Clause 20 PHY, this results in a value of [(L-SIG Duration)/4]x3 |  | COEX | L-SIG TXOP | [5 empty] | 2007-03-13 21:31 | COEX
2242 | Stephens, Adrian | Do Not Approve | 9.13.5.1 | 131 | 19 | T | N | 131.19 | 19 | 9.13.5.1 |  |  | Yuichi |  |  | "The maximum value of L_LENGTH shall be 4095" The maximum value is determined by the PHY. | Replace with: "The maximum value of L_LENGTH is determined by the PHY". |  | COEX | L-SIG TXOP | [5 empty] | 2007-03-13 21:31 | COEX
2243 | Stephens, Adrian | Do Not Approve | 9.13.5.1 | 131 | 25 | T | N | 131.25 | 25 | 9.13.5.1 |  |  | Yuichi |  |  | "L-SIG TXOP Protection should not be used and the implementers of L-SIG TXOP Protection are advised to include a NAV based fallback mechanism, if it is determined that the mechanism fails to effectively suppress non-HT transmissions. How this is determined is outside the scope of this standard." This is a hint that it might not work. However "should" is still a normative requirement, and this equates to: "under conditions we are not going to tell you about, there is a normative requirement that you should not ...". This just doesn't work. | Either remove the quoted text (my preference), or find a home for it in Annex T. |  | COEX | L-SIG TXOP | [5 empty] | 2007-03-13 21:31 | COEX
2244 | Stephens, Adrian | Do Not Approve | 9.13.5.1 | 131 | 35 | T | Y | 131.35 | 35 | 9.13.5.1 |  |  | Yuichi |  |  | The rules for whether TXOP truncation may be used are defined for operating modes 0 and 3, but not for 1 or 2. It is much better to be complete here. | Indicate for each operating mode whether TXOP truncation may be used. For example: Change line 32 to "with the Operating Mode field set to 0 or 2", and change line 35 to "operating mode is 1 or 3 in combination with" Alternatively remove operating mode from this subclause. |  | COEX | L-SIG TXOP | [5 empty] | 2007-03-13 21:31 | COEX
2247 | Stephens, Adrian | Do Not Approve | 9.13.5.2 | 132 | 6 | T | N | 132.06 | 6 | 9.13.5.2 |  |  | Yuichi |  |  | "HT MM PPDU" - nomenclature malfunction | Replace with "a PPDU with the FORMAT parameter set to HT_MF". |  | COEX | L-SIG TXOP | [5 empty] | 2007-03-13 21:31 | COEX
2249 | Stephens, Adrian | Do Not Approve | 9.13.5.2 | 132 | 38 | T | N | 132.38 | 38 | 9.13.5.2 |  |  | Yuichi |  |  | "all HT mixed format PPDUs transmitted inside an L-SIG TXOP Protection protected TXOP shall contain an L-SIG Duration that extends to the endpoint indicated by the MAC Duration/ ID field." I can't find any requirement that says that any of the PPDUs after the initial handshake need to be HT_MF. This creates a problem for a legacy device hearing only STA A, if it chooses to send them all HT_GF. | Add a requirement (line 39 of page 132): "The first PPDU transmitted after a successfull initial handshake (i.e., upon reception of a response frame with L-SIG TXOP Protection addressed to the TXOP holder), shall have the TXVECTOR FORMAT parameter set to HT_MF." |  | COEX | L-SIG TXOP | [5 empty] | 2007-03-13 21:31 | COEX
2250 | Stephens, Adrian | Do Not Approve | 9.13.5.2 | 132 | 39 | T | N | 132.39 | 39 | 9.13.5.2 |  |  | Yuichi |  |  | "all HT mixed format PPDUs transmitted inside an L-SIG TXOP Protection protected TXOP shall contain an L-SIG Duration that extends to the endpoint indicated by the MAC Duration/ID field." This is a duplication of text on page 130 that starts: "Under L-SIG TXOP Protection operation, the L-SIG field with an HT mixed format PHY preamble represents a duration value equivalent (except in the case of the initial frame that establishes the TXOP, as described below) to the sum of:" | Delete the entire paragraph starting at line 37. |  | COEX | L-SIG TXOP | [5 empty] | 2007-03-13 21:31 | COEX
2251 | Stephens, Adrian | Do Not Approve | 9.13.5.2 | 132 | 43 | T | Y | 132.43 | 43 | 9.13.5.2 |  |  | Yuichi |  |  | "During the 40 MHz phase of PCO operation, the TXOP holder should send a CF_End frame using a 40 MHz HT PPDU, otherwise the TXOP holder should send a CF_End frame carried in a basic rate non-HT PPDU, SIFS after the L-SIG TXOP protected period." This conflicts with the requirement in 11.16: "a PCO STA shall transmit data frames using a 40 MHz HT PPDU and control frames using a non-HT duplicate or a 40 MHz HT PPDU, except that any CF-End frame shall be sent using a 40 MHz HT PPDU only." The EIFS does not arise during 40MHz PCO operation. | Replace the first quoted text with: "Except during the 40 MHz phase of PCO operation, the TXOP holder should transmit a CF_End frame in a basic rate non-HT PPDU starting a SIFS after the L-SIG TXOP protected period.." |  | COEX | L-SIG TXOP | [5 empty] | 2007-03-13 21:31 | COEX
2252 | Stephens, Adrian | Do Not Approve | 9.13.5.2 | 132 | 49 | T | N | 132.49 | 49 | 9.13.5.2 |  |  | Yuichi |  |  | "The AP may send a CF-End frame in response to the CF-End frame sent by the TXOP holder." This duplicates text in 9.13.6.2: "After receiving a CF-End with a matching BSSID, an AP may respond with a CF-End after SIFS" | Delete the first quoted text. |  | COEX | L-SIG TXOP | [5 empty] | 2007-03-13 21:31 | COEX
2253 | Stephens, Adrian | Do Not Approve | 9.13.5.3 | 133 | 5 | T | N | 133.05 | 5 | 9.13.5.3 |  |  | Yuichi |  |  | "After transmission of an L-SIG TXOP Protection initial response frame, the TXOP responder’s HT mixed format PPDU transmissions shall contain an L-SIG Duration that extends to the endpoint indicated by the MAC Duration/ID field." Why do we need this rule? If the TXOP initiator always puts the remaining TXOP duration in the MAC duration field, the rule for the response packet, when applied to any later packet generates the same as this. It would be simpler just to say that the responder sets the L-SIG duration based on the MAC duration of the received frame(s), then the responder doesn't need to understand when it's sending an initial response frame or not. | Delete the quoted text. On line 56, page 132, replace: "On receiving an initial PPDU containing an L-SIG Duration addressed to itself" with: "On receiving a PPDU containing an L-SIG Duration addressed to itself" Also change T_INIT_MACDur to T_MACDur on line 62, and change on line 1 page 133. Also change description of this from "is the Duration/ID value carried in the MAC Header of the received initial PPDU." to "is the Duration/ID value carried in the MAC Header of frame(s) received in the PPDU that generated the response." |  | COEX | L-SIG TXOP | [5 empty] | 2007-03-13 21:31 | COEX
2254 | Stephens, Adrian | Do Not Approve | 9.13.5.4 | 133 | 19 | T | N | 133.19 | 19 | 9.13.5.4 |  |  | Yuichi |  |  | "An HT STA that asserted the L-SIG TXOP Protection Support field upon association that receives an L-SIG protected PPDU containing valid L-SIG Parity and HT-SIG CRC fields and that contains no valid MPDU from which a Duration/ID value can be determined shall, at the end of the PPDU, update its NAV to a value equal to L-SIG duration - HT-SIG duration." This needs to be related to the PHY SAP. | Replace with: "An HT STA that asserted the L-SIG TXOP Protection Support field upon association that receives a PHY-RXSTART.indication with RXVECTOR parameter FORMATset to HT_MF and that receives no valid MPDU from which a Duration/ID value can be determined shall, when PHY-RXEND.indication is received, update its NAV to a value equal to L-SIG duration - HT-SIG duration." |  | COEX | L-SIG TXOP | [5 empty] | 2007-03-13 21:31 | COEX
2255 | Stephens, Adrian | Do Not Approve | 9.13.5.4 | 133 | 23 | T | N | 133.23 | 23 | 9.13.5.4 |  |  | Yuichi |  |  | "This NAV update operation takes place at the termination of the time/length value represented in the HT-SIG field." This is redundant with "shall, at the end of the PPDU, update its NAV" in the preceding sentence. | Remove the quoted text. |  | COEX | L-SIG TXOP | [5 empty] | 2007-03-13 21:31 | COEX
2256 | Stephens, Adrian | Do Not Approve | 9.13.6 | 133 | 30 | T | Y | 133.3 | 30 | 9.13.6 |  |  | Yuichi |  |  | "9.13.6 Protection mechanisms for A-MPDU exchange sequences" The clause title implies that the protection mechanisms are specific to A-MPDU. This is not the case. Most of the content has now gone anyway. The content needs to be distributed to appropriate homes and this subclause title removed. 9.13.6.1: "The Duration/ID field in all frames within an A-MPDU shall contain the remaining duration of TXOP (referencedto the end of the PPDU carrying the frame). The Duration/ID field of all frames sent in the TXOP by the TXOP holder or TXOP responder shall contain the time remaining in the TXOP." These statements are more constraining that the rules (i.e. conflict with) for the Duration/ID field in 7.1.4. 9.13.6.2: This subclause is not specific to A-MPDU | I believe the rules we have in 7.1.4 and 7.1.3.2 are adequate without 9.13.6.1 Therefore, Delete subclause 9.13.6.1. Delete subclause header 9.13.6 Promote subclause 9.13.6.2 up a level |  | COEX | L-SIG TXOP | [5 empty] | 2007-03-13 21:31 | COEX
2259 | Stephens, Adrian | Do Not Approve | 9.13.6.2 | 134 | 27 | T | N | 134.27 | 27 | 9.13.6.2 |  |  | Yuichi |  |  | "TXOP truncation shall not be used in combination with L-SIG TXOP Protection, because a CCA cannot be reset through the transmission of a MAC frame. This avoids potential unfairness or a capture effect for non-HT STAs." This is partly a duplicate and partly in conflict with what's in 9.13.5.2: "An HT STA may transmit a CF-End when the TXOP is not completely used by the TXOP owner, in a BSS whose beacon contains an HT Information element with the Operating Mode field set to 0. NOTE—this will reset the NAV at the HT-STA." | Replace the quoted text with: "For additional constraints regarding the use of TXOP truncation together with L-SIG TXOP protection, see 9.13.5.2. |  | COEX | L-SIG TXOP |  | MAC transferred to COEX - 2007-03-11 |  |  |  | 2007-03-13 21:31 | COEX
2856 | Trainin, Solomon | Approve | 9.13.4 | 129 |  | T | N | 129 |  | 9.13.4 |  |  | Yuichi |  |  | The subclause contains excessive text that is not needed to define behavior. | Remove or move to NOTE the following sentences "(or the L-SIG Duration when L-SIG TXOP protection is used as defined in 9.13.5 (L-SIG TXOP protection))", "(TXTIME - (aPreambleLength + aPLCPHeaderLength))/aSymbolLength (Bytes per OFDM Symbol for L_DATARATE)", "aSymbolLength is the duration of a symbol (μs), defined in 10.4.3 (PLME-CHARACTERISTICS.confirm)", "(aPreambleLength + aPLCPHeaderLength) is the duration (μs) of the non-HT PLCP preamble and signal field defined in subclause 10.4.3 (PLME-CHARACTERISTICS.confirm). L_DATARATE of 6Mb/s equates to 3 Bytes per OFDM Symbol" |  | COEX | L-SIG TXOP | [5 empty] | 2007-03-13 21:31 | COEX
2967 | Vlantis, George | Do Not Approve | 9.13.5.1 | 130 | 17 | T | Y | 130.17 | 17 | 9.13.5.1 |  |  | Yuichi |  |  | L-SIG TxOP Protection: The merits of this feature were presented in the early days of TGn, but have not been substantiated in quite some time. I am requesting some reference to the results which substantiate this feature, and/or some informative text in standard with the mathematical justification. In the discussion surrounding LB84 I was unable to get such a reference. | Provide a reference to a document that substantiates the HT-LTF feature, or supply some informative text with the mathematical justification, or remove the feature. |  | COEX | L-SIG TXOP | [5 empty] | 2007-03-13 21:31 | COEX
2968 | Vlantis, George | Do Not Approve | 9.13.5.1 | 130 | 17 | T | Y | 130.17 | 17 | 9.13.5.1 |  |  | Yuichi |  |  | L-SIG TxOP Protection: A submission that reports the result of lab testing this feature with an OBSS containing legacy devices not operating at 6Mbps should be reported. | Provide some test results where L-SIG TxOP protection is used in a BSS and how it affects a neighboring BSS with legacy devices, or else remove the feature. |  | COEX | L-SIG TXOP | [5 empty] | 2007-03-13 21:31 | COEX
2989 | Waters, Deric | Do Not Approve | 9.13.14 | 130 | 11 | T | Y | 130.11 | 11 | 9.13.14 | 174 |  |  |  |  | Not clear what shall be done if HT packet is longer than the maximum spoofing length. Need to limit to the length of 4095 bytes packet at 6Mb/s | Add: "STA that is transmitting a PPDU with the FORMAT parameter set to HT_MF in TXVECTOR shall limit the payload duration on the air interface to the duration of 4095 bytes at 6 Mb/s |  | COEX | L-SIG TXOP | [5 empty] | 2007-03-12 14:34 | COEX
3322 | Erceg, Vinko | Do Not Approve | 9.13.5.2 | 132 | 49 | T | Y | 132.49 | 49 | 9.13.5.2 |  |  | Yuichi |  |  | missing definition | provide a definition for the phrase "in response to" - e.g. provide an explicit or referential answer to the questions: what are the timing requirements? What are the MCS/rate requirements? |  | COEX | L-SIG TXOP | [5 empty] | 2007-03-13 21:31 | COEX

## ECSA
CID | Commenter | Vote | Clause Number(C) | Page(C) | Line(C) | Type of Comment | Part of No Vote | Page | Line | Clause | Duplicate of CID | Resn Status | Assignee | Submission | Motion Number | Comment | Proposed Change | Resolution | Owning Ad-hoc | Comment Group | Ad-hoc Status | Ad-hoc Notes | Edit Status | Edit Notes | Edited in Draft | Last Updated | Last Updated By
212 | Bjerke, Bjorn | Approve | 7.3.2 | 52 | 54 | T | N | 52.54 | 54 | 7.3.2 |  |  | Bjorn |  |  | Missing row: "Supported regulatory Classes" | Add row accordingly, request ID from ANA, add "Length >=3" |  | COEX | ECSA |  | Transferred to COEX from FRAME FORMAT |  |  |  | 2007-03-15 13:40 | COEX
294 | Cam-Winget, Nancy | Do Not Approve | 7.3.2.51 | 75 |  | T | Y | 75 |  | 7.3.2.51 |  |  | Bjorn |  |  | The protocol for ECSA should follow that passed in TGv and Tgy, as passed in a TGn motion on this matter. There was motion #130 in 11-07-0062-000n that should resolve this. | ECSA should be removed from TGn per the motion that was passed in January 2007. |  | COEX | ECSA | [5 empty] | 2007-03-13 21:25 | COEX
297 | Cam-Winget, Nancy | Do Not Approve | 7.4.1.6 | 77 |  | T | Y | 77 |  | 7.4.1.6 |  |  | Bjorn |  |  | The protocol for ECSA should follow that passed in TGv and Tgy, as passed in a TGn motion on this matter. | ECSA should be removed from TGn per the motion that was passed in January 2007. |  | COEX | ECSA | [5 empty] | 2007-03-13 21:25 | COEX
585 | Ecclesine, Peter | Approve | General |  |  | T | N | 0 |  | General |  |  | Bjorn |  |  | 11y/D1.x puts Supported Regulatory Classes in Probe Request/Probe Response, which is more useful to an AP than all those supported data rates. | 11n should do the same, using the same dot11ExtendedChannelSwitchImplemented logic. This means adding text from 07/0245r3 or whatever is in the current 11y draft for 11.9.7.3. |  | COEX | ECSA |  | Transfer to COEX |  |  |  | 2007-03-15 13:40 | COEX
828 | Lefkowitz, Martin | Do Not Approve |  | 76 | 39 | T | Y | 76.39 | 39 |  |  |  | Bjorn |  |  | "The Alternate Regulatory Classes field contains (Length-1) regulatory class values, each in a single octet subfield. These values represent alternative regulatoryclasses that the STA supports, excluding the Current Regulatory Class value. The values in the Alternate Regulatory Classes field are in increasing order." Why would there be a need for an alternate regulatory class since there is only 1 at any given time. | Remove this feature and restart the BSS if the BSS moves to a different regularory class. |  | COEX | ECSA | [5 empty] | 2007-03-13 21:25 | COEX
1874 | Roy, Richard | Approve | 7.3.2.52 | 76 | 43 | T | N | 76.43 | 43 | 7.3.2.52 |  |  | Bjorn |  |  | "The value in the Alternate Regulatory Classes field are in increasing order." I don't understand this. Is this a requirement? If it is, shouldn't "are" read "shall"? If not, why is this here? | Change "are" to "shall" or remove the statement |  | COEX | ECSA | [5 empty] | 2007-03-13 21:25 | COEX
1941 | Smith, Matt | Do Not Approve | 7.3.2.52 | 76 | 37 | T | Y | 76.37 | 37 | 7.3.2.52 |  |  | Bjorn |  |  | Why is the length of the Supported Regulatory Classes element limited to 32 octets? I see no need to specify this limit. If there is a reason to limit the length, that reason should be provided in the text. | Remove the 32 octet length limit or explain the reason for its existence. |  | COEX | ECSA | [5 empty] | 2007-03-13 21:25 | COEX
2118 | Stephens, Adrian | Do Not Approve | 7.3.2.51 | 75 | 22 | T | Y | 75.22 | 22 | 7.3.2.51 |  |  | Bjorn |  |  | The ECSA element and frame should be part of our baseline - in TGy. We can't define it here because it is defined in TGy. | We have two choices: 1. Remove it from here and only specify any amendments to what is present in TGy 2. Rename it as something else, get our own element id etc I prefer choice 1. This requires a review of TGy to discover any differences, and then the wholesale removal of comman material. |  | COEX | ECSA | [5 empty] | 2007-03-13 21:25 | COEX
2119 | Stephens, Adrian | Do Not Approve | 7.3.2.52 | 76 | 20 | T | Y | 76.2 | 20 | 7.3.2.52 |  |  | Bjorn |  |  | The Supported Regulatory Classes element should be part of our baseline - in TGy. We can't define it here because it is defined in TGy. | We have two choices: 1. Remove it from here and only specify any amendments to what is present in TGy 2. Rename it as something else, get our own element id etc I prefer choice 1. This requires a review of TGy to discover any differences, and then the wholesale removal of comman material. |  | COEX | ECSA | [5 empty] | 2007-03-13 21:25 | COEX
3024 | Zaks, Artur | Do Not Approve | 7.3.2.52 | 76 |  | T | Y | 76 |  | 7.3.2.52 |  |  | Bjorn |  |  | Information on supported Regulatory Classess has to be advertised in the Neighbour Report as well | Add Supported Regulatory Classes sub-element to Optional Extensionf of Neighbor Report |  | COEX | ECSA | [5 empty] | 2007-03-13 21:25 | COEX
3282 | Erceg, Vinko | Do Not Approve | 7.3.2.52 |  |  | T | Y | 76 |  | 7.3.2.52 |  |  | Bjorn |  |  | Does this element also need to appear in beacons and probe responses? | Add this element to beacons and probe responses when dot11Extendedchannelswitchimplemented is true. |  | COEX | ECSA | [5 empty] | 2007-03-13 21:25 | COEX

## DSSS-CCK
CID | Commenter | Vote | Clause Number(C) | Page(C) | Line(C) | Type of Comment | Part of No Vote | Page | Line | Clause | Duplicate of CID | Resn Status | Assignee | Submission | Motion Number | Comment | Proposed Change | Resolution | Owning Ad-hoc | Comment Group | Ad-hoc Status | Ad-hoc Notes | Edit Status | Edit Notes | Edited in Draft | Last Updated | Last Updated By
1671 | Myles, Andrew | Do Not Approve | 11.15.2 | 203 | 1 | T | Y | 203.01 | 1 | 11.15.2 |  |  | Srini |  |  | "The AP shall refuse association requests from any STA that includes DSSS/CK rates in its Supported Rates information element" | Isn't there some form of supported rates handshake that makes this unneccessary? If the AP doesn't support the DSSS/CCK rates, won't the STA know not to transmit them? |  | COEX | DSSS-CCK | [5 empty] | 2007-03-13 21:26 | COEX
2593 | Stephens, Adrian | Do Not Approve | 11.15.2 | 203 | 1 | T | Y | 203.01 | 1 | 11.15.2 |  |  | Srini |  |  | ""the AP shall refuse association requests from any STA that includes DSSS/CCK rates in its Supported Rates information element;" As all HT STA are required to support these rates, this would require the AP to refuse association from all HT STA, which might just possibly not be what was the intention. | Remove the quoted sentence. |  | COEX | DSSS-CCK | [5 empty] | 2007-03-13 21:26 | COEX
2594 | Stephens, Adrian | Do Not Approve | 11.15.2 | 203 | 4 | T | Y | 203.04 | 4 | 11.15.2 |  |  | Srini |  |  | "— the AP shall refuse association requests from an HT STA that has the DSSS/CCK Mode in 40 MHz subfield set to 1;" This is not normally how it's done. The AP can refuse assocition if a device fails to provide a capabiility, but usually doesn't if it provdes one. Note, the AP controls whether this mode may be used in its HT Capbility field, so it doesn't matter whether the STA asserts this bit or not. | Delete the quoted sentence. |  | COEX | DSSS-CCK | [5 empty] | 2007-03-13 21:26 | COEX
2595 | Stephens, Adrian | Do Not Approve | 11.15.2 | 203 | 7 | T | Y | 203.07 | 7 | 11.15.2 |  |  | Srini |  |  | "the Beacon shall be transmitted using a non-HT OFDM PPDU." How many times do we have to repeat this, I wonder. This is a requirement regardless of DSSS/CCK mode in 40MHz. | Delete the quoted sentence. |  | COEX | DSSS-CCK | [5 empty] | 2007-03-13 21:26 | COEX
2596 | Stephens, Adrian | Do Not Approve | 11.15.2 | 203 | 9 | T | N | 203.09 | 9 | 11.15.2 |  |  | Srini |  |  | "An HT STA declares its capability to use DSSS/CCK rates through the DSSS/CCK Mode in 40 MHz subfield of its Association and Reassociation Request transmissions. If this subfield is set to 0, the STA shall not use DSSS/CCK rates. If it is set to 1, the STA may use DSSS/CCK rates." This is all back to front. It is the value of the field in the HT Capabilities element in the beacon that determines this. A STA declares its capabilities. | Replace the paragraph with the following: "An HT STA declares its capability to use DSSS/CCK rates while it has a 40 MHz operating channel width through the DSSS/CCK Mode in 40 MHz subfield of its Association and Reassociation Request transmissions. An HT AP declares whether DSSS/CCK rates may be used in a 20/40 MHz BSS through the DSSS/CCK Mode in 40 MHz field of the HT Capabilites element in its Beacons. If this field is set to 0, assocaited STAs shall not use DSSS/CCK rates. If it is set to 1, associated STA may use DSSS/CCK rates." |  | COEX | DSSS-CCK | [5 empty] | 2007-03-13 21:26 | COEX
2853 | Trainin, Solomon | Approve | 9.13.3.1 | 126 |  | T | N | 126 |  | 9.13.3.1 |  |  | Srini |  |  | The "DSSS/CCK Mode in 40 MHz" parameter should be included in the protection mechanisms specification. | Append the definition to cover both values of DSSS/CCK Mode in 40 MHz in relation to the existent parameters. Due to many combinations of related parameters the definition may be presented in a table. |  | COEX | DSSS-CCK | [5 empty] | 2007-03-13 21:26 | COEX
2895 | Trainin, Solomon | Approve | 11.15.1 | 202 | 29 | T | N | 202.29 | 29 | 11.15.1 |  |  | Srini |  |  | The BSSBasicRateSet does not define the beacon PPDU format. All STA compliant with clause 19 always support all mandatory rates that includes CCK/DSSS and OFDM as well | Change the NOTE to reflect the "DSSS/CCK mode in 40MHz" field |  | COEX | DSSS-CCK | [5 empty] | 2007-03-13 21:26 | COEX
3086 | Zaks, Artur | Do Not Approve | 11.15.1 | 202 | 25 | T | Y | 202.25 | 25 | 11.15.1 |  |  | Srini |  |  | PPDU can be DSSS Barker, not only CCK | Add Barker to the PPDU format |  | COEX | DSSS-CCK | [5 empty] | 2007-03-13 21:26 | COEX
3087 | Zaks, Artur | Do Not Approve | 11.15.1 | 202 | 27 | T | Y | 202.27 | 27 | 11.15.1 |  |  | Srini |  |  | PPDU can be DSSS Barker, not only CCK | Add Barker to the PPDU format |  | COEX | DSSS-CCK | [5 empty] | 2007-03-13 21:26 | COEX

## DFS channel selection
CID | Commenter | Vote | Clause Number(C) | Page(C) | Line(C) | Type of Comment | Part of No Vote | Page | Line | Clause | Duplicate of CID | Resn Status | Assignee | Submission | Motion Number | Comment | Proposed Change | Resolution | Owning Ad-hoc | Comment Group | Ad-hoc Status | Ad-hoc Notes | Edit Status | Edit Notes | Edited in Draft | Last Updated | Last Updated By
43 | Adachi, Tomoko | Approve | 11.9.8.3 | 199 | 37 | T | N | 199.37 | 37 | 11.9.8.3 |  |  | Bjorn |  |  | "The AP may also use passive or active scan after the BSS has been started, with the same PPDU format restrictions as given above." There is no PPDU format restrictions in the former sentences. | Delete ", with the same PPDU format restrictions as given above" from the cited sentence. |  | COEX | DFS channel selection | [5 empty] | 2007-03-13 21:26 | COEX
255 | Bjerke, Bjorn | Approve | 11.9.8.4 | 200 | 12 | T | N | 200.12 | 12 | 11.9.8.4 |  |  | Bjorn |  |  | Supported Channel Witdh Set (from HT Capability) is irrelevant. Specify any changes to STA Channel Width (in HT Information element) instead | Change the last part of the sentence, starting with "…the Supported Channel Width Set" to "…the STA Channel Width of the AP's HT Information element is set to 0". |  | COEX | DFS channel selection | [5 empty] | 2007-03-13 21:26 | COEX
256 | Bjerke, Bjorn | Approve | 11.9.8.4 | 200 | 20 | T | N | 200.2 | 20 | 11.9.8.4 |  |  | Bjorn |  |  | Supported Channel Witdh Set (from HT Capability) is irrelevant. | Change "Supported Channel Width Set" to "STA Channel Width" |  | COEX | DFS channel selection | [5 empty] | 2007-03-13 21:26 | COEX
257 | Bjerke, Bjorn | Approve | 11.9.8.4 | 200 | 43 | T | N | 200.43 | 43 | 11.9.8.4 |  |  | Bjorn |  |  | Supported Channel Witdh Set (from HT Capability) is irrelevant. | In Table n52, row named "20 MHz channel", column named "Same 20 MHz channel": change "Supported Channel Width Set" to "STA Channel Width" |  | COEX | DFS channel selection | [5 empty] | 2007-03-13 21:26 | COEX
258 | Bjerke, Bjorn | Approve | 11.9.8.4 | 200 | 43 | T | N | 200.43 | 43 | 11.9.8.4 |  |  | Bjorn |  |  | Supported Channel Witdh Set (from HT Capability) is irrelevant. | In Table n52, row named "20 MHz channel", column named "Pair of 20 MHz channels wwith same…": change "Supported Channel Width Set" to "STA Channel Width" |  | COEX | DFS channel selection | [5 empty] | 2007-03-13 21:26 | COEX
259 | Bjerke, Bjorn | Approve | 11.9.8.4 | 200 | 43 | T | N | 200.43 | 43 | 11.9.8.4 |  |  | Bjorn |  |  | Supported Channel Witdh Set (from HT Capability) is irrelevant. | In Table n52, row named "20 MHz channel", column named "Pair of 20 MHz channels with different...": change "Supported Channel Width Set" to "STA Channel Width" |  | COEX | DFS channel selection | [5 empty] | 2007-03-13 21:26 | COEX
260 | Bjerke, Bjorn | Approve | 11.9.8.4 | 200 | 54 | T | N | 200.54 | 54 | 11.9.8.4 |  |  | Bjorn |  |  | Supported Channel Witdh Set (from HT Capability) is irrelevant. | In Table n52, row named "Pair of 20 MHz channels", column named "Same 20 MHz channel": change "Supported Channel Width Set: 1 (unchanged)" to "STA Channel Width: 0" |  | COEX | DFS channel selection | [5 empty] | 2007-03-13 21:26 | COEX
261 | Bjerke, Bjorn | Approve | 11.9.8.4 | 200 | 54 | T | N | 200.54 | 54 | 11.9.8.4 |  |  | Bjorn |  |  | Supported Channel Witdh Set (from HT Capability) is irrelevant. | In Table n52, row named "Pair of 20 MHz channels", column named "Different 20 MHz channel": change "Supported Channel Width Set" to "STA Channel Width" |  | COEX | DFS channel selection | [5 empty] | 2007-03-13 21:26 | COEX
262 | Bjerke, Bjorn | Approve | 11.9.8.4 | 200 | 54 | T | N | 200.54 | 54 | 11.9.8.4 |  |  | Bjorn |  |  | Supported Channel Witdh Set (from HT Capability) is irrelevant. | In Table n52, row named "Pair of 20 MHz channels", column named "Pair of 20 MHz channels with different...": change "Supported Channel Width Set" to "STA Channel Width" |  | COEX | DFS channel selection | [5 empty] | 2007-03-13 21:26 | COEX
583 | Ecclesine, Peter | Approve | 11.9.7.1 | 198 | 47 | T | N | 198.47 | 47 | 11.9.7.1 |  |  | Bjorn |  |  | 11y/D1.x changes the paragraph following the paragraph 11n/D2.0 inserts, and the drafts have duplicate ECSA logic, but are out of phase. The operation on 20 MHz channel bandwidths should be the same. | Remove changes to 11.9.7.1 and 11.9.7.2 associated with 20 MHz channel bandwidth channel switch announcements. |  | COEX | DFS channel selection | [5 empty] | 2007-03-13 21:26 | COEX
584 | Ecclesine, Peter | Approve | 11.9.7.2 | 199 | 2 | T | N | 199.02 | 2 | 11.9.7.2 |  |  | Bjorn |  |  | 11y/D1.x changes the paragraph 11n/D2.0 inserts, and the drafts have duplicate ECSA logic, but 11n/D2.0 lacks the requirement for the DFS owner to maintain the associations. The operation on 20 MHz channel bandwidths should be the same. | Remove changes to 11.9.7.1 and 11.9.7.2 associated with 20 MHz channel bandwidth channel switch announcements. |  | COEX | DFS channel selection | [5 empty] | 2007-03-13 21:26 | COEX
589 | Engwer, Darwin | Do Not Approve | 11.9.8.4 | 199 | 58 | T | Y | 199.58 | 58 | 11.9.8.4 |  |  | Bjorn |  |  | "While performing 20/40 MHz BSS to 20MHz BSS switch, the AP indicates it to the station in the HT capabilities IE. The draft says that the station should decide whether it needs to disassociate based on the new capabilities. However, the station may not get the correct idea of whether the AP can still support the BW for it's flows. The station may end up reassociating or not finding any other AP to associate with unnecessarily." [ST] | This can be taken care of by having the AP recalculate the bandwidth budget for all it's flows and delete some of the flows either based on priority or some other criteria. A new reason code can be added to indicate the tearing down of flows due to bandwidth switch. Only the affected stations can then decide to roam. |  | COEX | DFS channel selection | [5 empty] | 2007-03-13 21:26 | COEX
651 | Ji, Lusheng | Do Not Approve | 11.9.7.1 | 198 | 19 | T | Y | 198.19 | 19 | 11.9.7.1 |  |  | Bjorn |  |  | The scanning prior to starting a new BSS requirement should be included here as well for 20 and 40 MHz BSS, otherwise new 20 and 40 MHz BSS's may step on existing 20/40 BSS's and causing the latter to adjust channel, a costly operation. | Add text specifiying that new 20 and 40 MHz BSS's should scan prior to starting the new BSS. If the AP chooses to overlap with existing BSS's, at least align the frequency. |  | COEX | DFS channel selection | [5 empty] | 2007-03-13 21:26 | COEX
852 | Loc, Peter | Do Not Approve | 11.9.8.3 | 199 | 32 | T | Y | 199.32 | 32 | 11.9.8.3 |  |  | Bjorn |  |  | The text shown from lines 30 to 39 is more applicable for an AP looking to set up a 20/40 MHz BSS in 5 GHz band. For 40 MHz operation in 2.4 GHz, the scanning AP has to align its primary and secondary channels to coincide with the primary and secondary channels of the existing 20/40 MHz BSS if found. | Add the following text after line 39 "If the scanning AP chooses to start a 20/40 MHz BSS in 2.4 GHz, then the scanning AP shall ensure that the primary channel of the new BSS is identical to the primary channel of the existing 20/40 MHz BSS and thatthe secondary channel of the new 20/40 MHz BSS is identical to the secondary channel of the existing 20/40 MHz BSS." |  | COEX | DFS channel selection | [5 empty] | 2007-03-13 21:26 | COEX
853 | Loc, Peter | Do Not Approve | 11.9.8.3 | 199 | 32 | T | Y | 199.32 | 32 | 11.9.8.3 |  |  | Bjorn |  |  | The text shown from lines 30 to 39 is more applicable for an AP looking to set up a 20/40 MHz BSS in 5 GHz band. For 40 MHz operation in 2.4 GHz, the scanning AP has to align its primary and secondary channels to coincide with the primary and secondary channels of the existing 20/40 MHz BSS if found. | Change the following sentence " If the scanning AP chooses to start a 20/40 MHz BSS that occupies the same two channels as an existing 20/40 MHz BSS," to " If the scanning AP chooses to start a 20/40 MHz BSS in 5 GHz that occupies the same two channels as an existing 20/40 MHz BSS," |  | COEX | DFS channel selection | [5 empty] | 2007-03-13 21:26 | COEX
1768 | Perahia, Eldad | Approve | 11.9.7.1 | 198 | 31 | T | N | 198.31 | 31 | 11.9.7.1 |  |  | Bjorn |  |  | there are different regulatory classes with the same channel, for example channel 149 is both ISM (reg class 5) and UNII upper band (reg class 3). If an AP were to switch to channel 149 with reg class 5, would a STA that only supports channel 149 reg class 3 be allowed to switch? Or would an AP need to announce that it is switching to ch 149 for both reg class 3 and 5? If so, how would the AP do this? | please clarify |  | COEX | DFS channel selection | [5 empty] | 2007-03-13 21:26 | COEX
1769 | Perahia, Eldad | Approve | 11.9.7.2 | 198 | 55 | T | N | 198.55 | 55 | 11.9.7.2 |  |  | Bjorn |  |  | there are different regulatory classes with the same channel, for example channel 149 is both ISM (reg class 5) and UNII upper band (reg class 3). If the DFS owner were to switch to channel 149 with reg class 5, would a STA that only supports channel 149 reg class 3 be allowed to switch? Or would the DFS owner need to announce that it is switching to ch 149 for both reg class 3 and 5? If so, how would the DFS only do this? | please clarify |  | COEX | DFS channel selection | [5 empty] | 2007-03-13 21:26 | COEX
1770 | Perahia, Eldad | Approve | 11.9.8.4 | 201 | 1 | T | N | 201.01 | 1 | 11.9.8.4 |  |  | Bjorn |  |  | 11.9.8.1 states "For an HT STA, the following MIB attributes shall be set to true: dot11RegulatoryClassesImplemented, dot11RegulatoryClassesRequired, and dot11ExtendedChannelSwitchImplemented." so why is this if statement necessary? | remove paragraph |  | COEX | DFS channel selection | [5 empty] | 2007-03-13 21:26 | COEX
1870 | Raissinia, Ali | Do Not Approve | 11.9.8.4 | 200 | 11-13 | T | No | 200 |  | 11.9.8.4 |  |  | Bjorn |  |  | It is not clear if Extended Channel Switch Announcement provides capability to also change BSS from 20/40MHz operation to 20MHz operation. If not, please reword the statement in lines 11 to 13 to reflect the intention. | Please clarify. If however the text needs to stay then the word "same" maybe needed before "primary channel". |  | COEX | DFS channel selection | [5 empty] | 2007-03-13 21:26 | COEX
2572 | Stephens, Adrian | Do Not Approve | 11.9.7.1 | 198 | 40 | T | N | 198.4 | 40 | 11.9.7.1 |  |  | Bjorn |  |  | "If an AP is switching to a channel within the same regulatory class, and dot11ExtendedChannelSwitchImplemented is true, then the AP shall send the Extended Channel Switch Announcement element and Extended Channel Switch Announcement frame, else the AP shall send the Channel Switch Announcement element and Channel Switch Announcement frame. Optionally the Extended Channel Switch Announcement element and Extended Channel Switch Announcement element frame may be used." This option is always true for HT APs. So it says when we switch within the same regulatory class, we must use the extended element/frame. This would ensure that legacy .11h STA's get left behind. | Should allow the use of the normal channel switch signalling as well as the extended signalling. |  | COEX | DFS channel selection | [5 empty] | 2007-03-13 21:26 | COEX
2575 | Stephens, Adrian | Do Not Approve | 11.9.7.2 | 198 | 61 | T | N | 198.61 | 61 | 11.9.7.2 |  |  | Bjorn |  |  | "If a DFS owner is switching to a channel within the same regulatory class, and dot11ExtendedChannelSwitchImplemented is true, then the DFS owner shall send the Extended Channel Switch Announcement element and Extended Channel Switch Announcement frame," This option is always true for HT APs. So it says when we switch within the same regulatory class, we must use the extended element/frame. This would ensure that legacy .11h STA's get left behind. | Should allow the use of the normal channel switch signalling as well as the extended signalling. |  | COEX | DFS channel selection | [5 empty] | 2007-03-13 21:26 | COEX
2577 | Stephens, Adrian | Do Not Approve | 11.9.8.3 | 199 | 23 | T | N | 199.23 | 23 | 11.9.8.3 |  |  | Bjorn |  |  | "On detecting an overlapping BSS operating on the secondary channel," This is informal and ambiguous. | Reword: "An AP, on detecting an overlapping BSS whose primary channel is the AP's secondary channel..." |  | COEX | DFS channel selection | [5 empty] | 2007-03-13 21:26 | COEX
2579 | Stephens, Adrian | Do Not Approve | 11.9.8.3 | 199 | 42 | T | N | 199.42 | 42 | 11.9.8.3 |  |  | Bjorn |  |  | "The AP shall scan the channels (either itself or through the STAs) before making a transition from a 20 MHz BSS to a 20/40 MHz BSS." Which channels? | Reword: "The AP shall scan the candidate primary and secondary channels (either itself or through the STAs) before making a transition from a 20 MHz BSS to a 20/40 MHz BSS." |  | COEX | DFS channel selection | [5 empty] | 2007-03-13 21:26 | COEX
2580 | Stephens, Adrian | Do Not Approve | 11.9.8.4 | 199 | 49 | T | N | 199.49 | 49 | 11.9.8.4 |  |  | Bjorn |  |  | "adjust its channel width" - this needs to be related to existing description | Change to "switch the BSS to 20 MHz operation" |  | COEX | DFS channel selection | [5 empty] | 2007-03-13 21:26 | COEX
2581 | Stephens, Adrian | Do Not Approve | 11.9.8.4 | 199 | 57 | T | N | 199.57 | 57 | 11.9.8.4 |  |  | Bjorn |  |  | "An AP may switch the BSS capability between 20/40 MHz and 20 MHz by changing the value of the Supported Channel Width Set field of the HT capabilities element in the Beacon." There's no need to give the AP permission to use these fields, they are already defined for that purpose. | Reword: "An AP switches the BSS channel width between 20/40 MHz and 20 MHz by changing the value of the Supported Channel Width Set field of the HT Capabilities element in the Beacon." |  | COEX | DFS channel selection | [5 empty] | 2007-03-13 21:26 | COEX
2582 | Stephens, Adrian | Do Not Approve | 11.9.8.4 | 199 | 59 | T | N | 199.59 | 59 | 11.9.8.4 |  |  | Bjorn |  |  | "The STAs may disassociate and associate or reassociate to accommodate the new capability." What is this saying? Re-associate with the same AP (which is unnecessary) or go elsewhere? What stops a STA from doing is already? - nothing | Remove the sentence or rewrite as a note saying they can go to another AP if they want to. |  | COEX | DFS channel selection | [5 empty] | 2007-03-13 21:26 | COEX
2583 | Stephens, Adrian | Do Not Approve | 11.9.8.4 | 200 | 1 | T | N | 200.01 | 1 | 11.9.8.4 |  |  | Bjorn |  |  | What I don't understand is the role of regulatory classes when an AP switches between 20/40 and 20. When it swiches between these, must it also change regulatory class to a 40 MHz or 20MHz class? Or can it stay in the 40MHz class with the Secondary Channel Offset indicating 20MHz operation? | Please add text that describes how secondary channel offset and regulatory class are modified when switching between 20/40 and 40. |  | COEX | DFS channel selection | [5 empty] | 2007-03-13 21:26 | COEX
2584 | Stephens, Adrian | Do Not Approve | 11.9.8.4 | 200 | 7 | T | N | 200.07 | 7 | 11.9.8.4 |  |  | Bjorn |  |  | "When changing from a single channel to a new channel, or from a pair of channels to a new pair of channels, the Supported Channel Width Set field of the HT capabilities element in the Beacon remains unchanged. When the Extended Channel Switch Announcement is used to switch the BSS from 20/40 MHz operation to 20 MHz operation on the primary channel, the Supported Channel Width Set field of the HT Capabilities element in the Beacon remains unchanged." I'm not sure what is the value of these statements. Also they are not complete, as they don't cover the switch from 20 MHz to 20/40. | I think there are several possible solutions: 1. The smallest one is to reword the second para "switch the BSS between 20/40 and 20 MHz operation" 2. However, we may be overconstraining. We could alternatively say: "An AP shall only set the Secondary Channel Offset to a non-zero value if its Supported Channel Width set is set to 1." This requires the AP to support 40MHz while operating a 20/40 MHz, BSS but doesn't prevent it switching its receive capability to 20MHz in a 20MHz BSS. Solution 2 is my preference. |  | COEX | DFS channel selection | [5 empty] | 2007-03-13 21:26 | COEX
2585 | Stephens, Adrian | Do Not Approve | 11.9.8.4 | 200 | 23 | T | Y | 200.23 | 23 | 11.9.8.4 |  |  | Bjorn |  |  | Table n52 mistakenly believes that the Supported Channel Width set determines the 20/40 vs 20 mode of operation of the BSS. It does not. Secondary channel offset does. | Replace "Supported Channel Width Set: 0" with "Secondary Channel Offset set to 0" "Supported Channel Width Set: 1" with "Secondary Channel Offset set to a non-zero value" |  | COEX | DFS channel selection | [5 empty] | 2007-03-13 21:26 | COEX
2587 | Stephens, Adrian | Do Not Approve | 11.9.8.4 | 200 | 64 | T | N | 200.64 | 64 | 11.9.8.4 |  |  | Bjorn |  |  | "The AP may send the Extended Channel Switch Announcement element in a Beacon without performing a backoff, after determining the WM is idle for one PIFS period." This is unnecessary. The AP is also an HC. It can always access the medium after PIFS for any purpose whatsoever, including this. | Delete the quoted sentence or reword as a note. |  | COEX | DFS channel selection | [5 empty] | 2007-03-13 21:26 | COEX
2892 | Trainin, Solomon | Approve | 11.9.7.1 | 198 | 41 | T | N | 198.41 | 41 | 11.9.7.1 |  |  | Bjorn |  |  | dot11ExtendedChannelSwitchImplemented is not included in MIB | Include dot11ExtendedChannelSwitchImplemented definition in the MIB |  | COEX | DFS channel selection | [5 empty] | 2007-03-13 21:26 | COEX
2893 | Trainin, Solomon | Approve | 11.9.7.1 | 198 | 41 | T | N | 198.41 | 41 | 11.9.7.1 |  |  | Bjorn |  |  | The dot11ExtendedChannelSwitchImplemented is subject of AP and STA as well. How knows the DFS owner that the dot11ExtendedChannelSwitchImplemented is true in all recipients of the Extended Channel Switch Announcement? | Add Extended Channel Switch Implemented subfield in the Extended Capabilities element. Add a following rules to this subclause "A STA shall set the Extended Channel Switch Implemented subfield in the Extended Capabilities element to 1 if the STA’s dot11ExtendedChannelSwitchImplemented dot11MultiDomainCapabilityEnabled are true; otherwise, it shall be set to 0. A STA shall set dot11ExtendedChannelSwitchImplemented to TRUE before associating with a BSS or IBSS in which the Extended Channel Switch Implemented subfield is set to 1 in the Extended Capabilities element in Beacon frames and Probe Response frames received from the BSS or IBSS." |  | COEX | DFS channel selection | [5 empty] | 2007-03-13 21:26 | COEX
2894 | Trainin, Solomon | Approve | 11.9.8.1 | 199 | 14 | T | N | 199.14 | 14 | 11.9.8.1 |  |  | Bjorn |  |  | The definition mandates that HT STA sets to true all the following attributes: dot11RegulatoryClassesImplemented, dot11RegulatoryClassesRequired, dot11ExtendedChannelSwitchImplemented. It means that all HT STA implements the Extended Channel Switching. Not in all environments there is need for it. For example this feature is not so important for the 20MHz capable Home BSS that sits in 2.4GHz band. So this feature should be configurable | Add Extended Channel Switch Implemented subfield in the Extended Capabilities element. Add a following rules to this subclause "A STA shall set the Extended Channel Switch Implemented subfield in the Extended Capabilities element to 1 if the STA’s dot11ExtendedChannelSwitchImplemented and dot11MultiDomainCapabilityEnabled are true; otherwise, it shall be set to 0. A STA shall set dot11ExtendedChannelSwitchImplemented to TRUE before associating with a BSS or IBSS in which the Extended Channel Switch Implemented subfield is set to 1 in the Extended Capabilities element in Beacon frames and Probe Response frames received from the BSS or IBSS." |  | COEX | DFS channel selection | [5 empty] | 2007-03-13 21:26 | COEX
3003 | Worstell, Harry | Do Not Approve | 11.9.7.1 | 198 | 19 | T | Y | 198.19 | 19 | 11.9.7.1 |  |  | Bjorn |  |  | The scanning prior to starting a new BSS requirement should be included here as well for 20 and 40 MHz BSS, otherwise new 20 and 40 MHz BSS's may step on existing 20/40 BSS's and causing the latter to adjust channel, a costly operation. | Add text specifying that new 20 and 40 MHz BSS's should scan prior to starting the new BSS. If the AP chooses to overlap with existing BSS's, at least align the frequency. |  | COEX | DFS channel selection | [5 empty] | 2007-03-13 21:26 | COEX
3080 | Zaks, Artur | Do Not Approve | 11.9.8.3 | 199 | 31-38 | T | Y | 199 |  | 11.9.8.3 |  |  | Bjorn |  |  | terms "scanning AP" and "existing BSS" in the context of the definition provided are ambigues | Clarify the denitions of "scanning AP" and "existing BSS" in a given context |  | COEX | DFS channel selection | [5 empty] | 2007-03-13 21:26 | COEX
3081 | Zaks, Artur | Do Not Approve | 11.9.8.3 | 199 | 41-42 | T | Y | 199 |  | 11.9.8.3 |  |  | Bjorn |  |  | The definition is ambiguous. | re-define the paragraph |  | COEX | DFS channel selection | [5 empty] | 2007-03-13 21:26 | COEX
3082 | Zaks, Artur | Do Not Approve | 11.9.8.4 | 199 | 49 | T | Y | 199.49 | 49 | 11.9.8.4 |  |  | Bjorn |  |  | The definition "move BSS" is amboguous | clarify the definition |  | COEX | DFS channel selection | [5 empty] | 2007-03-13 21:26 | COEX
3083 | Zaks, Artur | Do Not Approve | 11.9.8.4 | 199 | 58-65 | T | Y | 199 |  | 11.9.8.4 |  |  | Bjorn |  |  | The definition is ambiguous. | re-define the paragraph |  | COEX | DFS channel selection | [5 empty] | 2007-03-13 21:26 | COEX
3084 | Zaks, Artur | Do Not Approve | 11.9.8.4 | 200 | 4-5 | T | Y | 200 |  | 11.9.8.4 |  |  | Bjorn |  |  | The definition "New Regulatoyry Class field specifies the position of the secondary channel relative to the new primary channel" is not correct | Remove this sentence. |  | COEX | DFS channel selection | [5 empty] | 2007-03-13 21:26 | COEX
3085 | Zaks, Artur | Do Not Approve | 11.9.8.4 | 200 | 65 | T | Y | 200.65 | 65 | 11.9.8.4 |  |  | Bjorn |  |  | WM term is not defined | Change to wireless medium |  | COEX | DFS channel selection | [5 empty] | 2007-03-13 21:26 | COEX
3259 | Erceg, Vinko | Do Not Approve | 11.9.8.3 |  |  | T | Y | 199 |  | 11.9.8.3 |  |  | Bjorn |  |  | What about 20/40 case of secondary's of two HT-BSS-40 exactly overlapping, but primary channels are in opposite directions? | Disallow a 40 mhz bss from being set up in this manner. |  | COEX | DFS channel selection | [5 empty] | 2007-03-13 21:26 | COEX
3279 | Erceg, Vinko | Do Not Approve | 11.9.8.3 |  |  | T | Y | 199 |  | 11.9.8.3 |  |  | Bjorn |  |  | Disallow 40 mhz BSS operation if the 40mhz BSS candidate cannot select a primary and secondary channel for operation that meet the following condition: Given the following definitions: P1 = the primary channel of the intended 40 MHz BSS S1 = the secondary channel of the intended 40 MHz BSS Pi = the set of primary operating channels for all established 40 MHz BSS operating within the channel range [P1-2, P1-1, P1, P1+1, P1+2, S1-2, S1-1, S1, S1+1, S1+2] in the target BSA Si = the set of secondary operating channels for all established 40 MHz BSS operating within the channel range [P1-2, P1-1, P1, P1+1, P1+2, S1-2, S1-1, S1, S1+1, S1+2] in the target BSA Ti = the set of sole operating channels for all established 20 MHz BSS operating within the channel range [P1-2, P1-1, P1, P1+1, P1+2, S1-2, S1-1, S1, S1+1, S1+2] in the target BSA An AP shall not establish a 40 MHz BSS unless it can meet the following conditions: 1) P1 = Pi for all values of I 2) P1 = Ti for all values of I 3) S1 = Si for all values of I When the right hand side of any of the above equalities is the null set, then the equality test result is defined to be true. If, after initial establishment of the 40 mhz BSS, the outcome of any of the equality tests above changes to FALSE, then the AP must immediately revert to 20mhz BSS operation. | Add the text shown in the comment to the subclause. |  | COEX | DFS channel selection | [5 empty] | 2007-03-13 21:26 | COEX
3280 | Erceg, Vinko | Do Not Approve | J |  |  | T | Y | 459 |  | J |  |  | Bjorn |  |  | Annex J, table J1, reserved values are overlapping with some defined values. | Correct the J1 table values for the reserved values so that there is no overlap of reserved values with the non-reserved values. I.e. change reserved range from 31-255 to 34-255. |  | COEX | DFS channel selection | [5 empty] | 2007-03-13 21:26 | COEX
3283 | Erceg, Vinko | Do Not Approve | 11.9.8.1 | 199 | 23 | T | Y | 199.23 | 23 | 11.9.8.1 |  |  | Bjorn |  |  | IS the requirement to set dot11extendedchannelswitchimplemented to true really only necessary for a STA that wants to support 40 mhz channel widths? | Conditionalize the setting of dot11extendedchannelswitchimplemented to true only for STA that want to support 40 mhz channel widths? |  | COEX | DFS channel selection | [5 empty] | 2007-03-13 21:26 | COEX
3287 | Erceg, Vinko | Do Not Approve | J | 459 |  | T | Y | 459 |  | J |  |  | Bjorn |  |  | What is the relationship between channel spacing and channel set? I would think that the channels specified are separated by the channel spacing that is given, but this does not make any sense. The following two statements within J make me think that this table is incorrect: "The channel starting frequency variable is a frequency, used together with a channel number, to calculate a channel center frequency. Channel spacing is the frequency difference between nonoverlapping adjacent channel center frequencies." These statements together sort of imply that you multiple a channel number by the channel spacing to get the center frequency for that channel. The channel numbers, in for example the channel set for regulatory class 32 appear to be numbers that are representative of channels that are actually spaced at 20 mhz separation. | This table needs to be fixed. I do not currently have a suggestion. |  | COEX | DFS channel selection | [5 empty] | 2007-03-13 21:26 | COEX
3337 | Erceg, Vinko | Do Not Approve | 11.9.8.3 | 199 | 41 | T | Y | 199.41 | 41 | 11.9.8.3 |  |  | Bjorn |  |  | refine the requirement for a scan - such as, change "scan" to "at least one overlapping BSS scan" | make the change |  | COEX | DFS channel selection | [5 empty] | 2007-03-13 21:26 | COEX

## channel switching
CID | Commenter | Vote | Clause Number(C) | Page(C) | Line(C) | Type of Comment | Part of No Vote | Page | Line | Clause | Duplicate of CID | Resn Status | Assignee | Submission | Motion Number | Comment | Proposed Change | Resolution | Owning Ad-hoc | Comment Group | Ad-hoc Status | Ad-hoc Notes | Edit Status | Edit Notes | Edited in Draft | Last Updated | Last Updated By
263 | Bjerke, Bjorn | Approve | 11.15.1 | 201 | 58 | T | N | 201.58 | 58 | 11.15.1 |  |  | Solomon |  |  | "BSS Channel Width" is not a subfield in HT Information element | Change "BSS Channel Width" to "STA Channel Width" |  | COEX | channel switching | [5 empty] | 2007-03-13 21:27 | COEX
264 | Bjerke, Bjorn | Approve | 11.15.1 | 202 | 1 | T | N | 202.01 | 1 | 11.15.1 |  |  | Solomon |  |  | "BSS Channel Width" is not a subfield in HT Information element | Change "BSS Channel Width" to "STA Channel Width" |  | COEX | channel switching | [5 empty] | 2007-03-13 21:27 | COEX
419 | Chaplin, Clint | Do Not Approve | 7.3.2.50 | 73 | 7 | T | Y | 73.07 | 7 | 7.3.2.50 |  |  | Solomon |  |  | "(subject also its Supported Channel Width Set)." Y'know, I can't figure out what this is trying to say. "subject to its Supported Channel Width Set"? "subject is also its Supported Channel Width Set"? | Please clarify |  | COEX | channel switching | [5 empty] | 2007-03-13 21:27 | COEX
546 | Dorsey, John | Approve | 7.3.2.50 | 73 | 6 | E | N | 73.06 | 6 | 7.3.2.50 |  |  | Solomon |  |  | The form of the directions in the Encoding field does not match most of the other entries in the table (i.e., "Set to x if…"). | Change the first line to: "Set to 0 if only 20 MHz transmissions may be sent to the STA". Change the second line to: "Set to 1 if any channel width in the Supported Channel Width set may be used when sending to the STA". |  | COEX | channel switching |  | EDITOR: 2007-03-26 09:51:30Z - I believe that the proposed change results in a technical change (i.e. the introduction of "only ... may". I'm also aware of other substantive comments in this area. Transferring to COEX. |  |  |  | 2007-03-28 21:44 | COEX
556 | Dorsey, John | Approve | 7.4.9.2 | 80 | 13 | E | N | 80.13 | 13 | 7.4.9.2 |  |  | Solomon |  |  | The AP capabilities after broadcasting this frame are unclear. The AP "wishes" to receive 20 MHz transmissions, but is it required to receive or reject 40 MHz transmissions? | Add a sentence stating how an AP is expected to treat 40 MHz transmissions after sending a Notify Channel Width frame signaling 20 MHz width. |  | COEX | channel switching |  | EDITOR: 2007-03-26 11:10:10Z - Requesting a technical change. Transferred to COEX. |  |  |  | 2007-03-28 22:24 | COEX
557 | Dorsey, John | Approve | 7.4.9.2 | 80 | 13 | E | N | 80.13 | 13 | 7.4.9.2 |  |  | Solomon |  |  | This clause should contain an informative note indicating that protection requirements in the BSS do not change as a result of this frame. | Add: "Note: Notify Channel Width has no effect on BSS requirements for protection of 40 MHz transmissions. A 20/40 MHz capable STA which has signaled use of the 20 MHz primary channel using Notify Channel Width must still receive 40 MHz transmissions (e.g., for updating the NAV). A STA which will only receive 20 MHz transmissions must reassociate, indicating support for 20 MHz only. See 9.20.4 (Switching between 40 MHz and 20 MHz)." |  | COEX | channel switching |  | EDITOR: 2007-03-26 11:08:53Z - while a "note" has no normative significance, it is not in the gift of the the editor to approve the addition of significant amounts of informative text. Transferred to COEX. |  |  |  | 2007-03-28 22:23 | COEX
1089 | Marshall, Bill | Do not approve | 7.4.9.2 | 80 | 13 | t | y | 80.13 | 13 | 7.4.9.2 |  |  | Solomon |  |  | normative statements don't belong in clause 7 | move this paragraph to an appropriate place in the standard |  | COEX | channel switching | [5 empty] | 2007-03-13 21:27 | COEX
1745 | Perahia, Eldad | Approve | 9.20.4 | 164 | 24 | T | N | 164.24 | 24 | 9.20.4 |  |  | Solomon |  |  | What is difference between STA Channel Width and Supported Channel Width? And for that Channel Width (in the Notify Channel Width field) as well? | please clarify |  | COEX | channel switching | [5 empty] | 2007-03-13 21:27 | COEX
1771 | Perahia, Eldad | Approve | 11.15.1 | 201 | 44 | T | N | 201.44 | 44 | 11.15.1 |  |  | Solomon |  |  | what's the difference between 11.15.1 and 9.20? Both subclauses describe 20/40 operation | please clarify |  | COEX | channel switching | [5 empty] | 2007-03-13 21:27 | COEX
1935 | Smith, Matt | Do Not Approve | 7.3.2.50 | 73 | 30 | E | N | 73.3 | 30 | 7.3.2.50 |  |  | Solomon |  |  | The text is unclear on whether Operating mode is determined based on capabilities or current conditions. For example, if a 40 MHz capable STA changes its channel width from 40 to 20 MHz, does this require that the AP which was formerly in Operating Mode "0" now indicate its Operating Mode as "2"? | Clarify the text |  | COEX | channel switching |  | EDITOR: 2007-03-26 09:56:37Z - This is not an editorial. Transferring to COEX. |  |  |  | 2007-03-28 22:10 | COEX
1936 | Smith, Matt | Do Not Approve | 7.3.2.50 | 73 | 30 | E | N | 73.3 | 30 | 7.3.2.50 |  |  | Solomon |  |  | The text is unclear on how Operating mode is (or is not) affected when an HT AP changes its channel width. | Clarify the text |  | COEX | channel switching |  | EDITOR: 2007-03-26 09:56:37Z - This is not an editorial. Transferring to COEX. |  |  |  | 2007-03-28 22:10 | COEX
2120 | Stephens, Adrian | Do Not Approve | 7.4.9.2 | 80 | 13 | T | N | 80.13 | 13 | 7.4.9.2 |  |  | Solomon |  |  | "If an AP wishes to receive 20 MHz packets, it broadcasts this management action frame to all STAs." We probably need to move this to 9.20.4, or delete it as a duplicate. | Move normative text to clause 9 or delete if it is a duplicate. |  | COEX | channel switching | [5 empty] | 2007-03-13 21:27 | COEX
2121 | Stephens, Adrian | Do Not Approve | 7.4.9.2 | 80 | 13 | T | N | 80.13 | 13 | 7.4.9.2 |  |  | Solomon |  |  | "This frame can be sent by both non-AP STA and AP." This is inaequate, we need a reference. | Replace with: "The Notify Channel Width frame is used by both non-AP STAs and APs to determine what channel width frames they currently are able to receive, following the rules defined in 9.20.4." |  | COEX | channel switching | [5 empty] | 2007-03-13 21:27 | COEX
2122 | Stephens, Adrian | Do Not Approve | 7.4.9.2 | 80 | 14 | T | N | 80.14 | 14 | 7.4.9.2 |  |  | Solomon |  |  | "In addition, the AP indicates its current STA Channel Width in the HT Information Element in the beacon." This has no relevance to the Notify Channel Width frame format. | Delete it - it's a duplicate of what's in 9.20.4. |  | COEX | channel switching | [5 empty] | 2007-03-13 21:27 | COEX
2123 | Stephens, Adrian | Do Not Approve | 7.4.9.2 | 80 | 18 | T | N | 80.18 | 18 | 7.4.9.2 |  |  | Solomon |  |  | "The Category field is set to 7 (representing HT).". "The Action field is set to 0 (representing Notify Channel Width)." This is duplication of normative definition, which is bad. | Replace with: "The Category field is set to the value for HT, specified in Table 24." "The Action field is set to the value for Notify Channel Width, specified in Table n31" Make similar changes for all the HT Action frames. |  | COEX | channel switching | [5 empty] | 2007-03-13 21:27 | COEX
2187 | Stephens, Adrian | Do Not Approve | 9.6.8 | 109 | 61 | E | N | 109.61 | 61 | 9.6.8 |  |  | Solomon |  |  | "An HT STA which transmits a control response frame shall send the frame using the same channel width as that on which it received the frame that elicited the response transmission." This is a rather complex statement. Needs simplification. | "An HT STA that receives a frame that elicits a control frame transmission shall send the frame using the same channel width as the received frame". |  | COEX | channel switching | D | EDITOR: 2007-03-28 11:20:44Z I wanted to counter with the following - (slight rewording) replace with: "An HT STA that receives a frame that elicits a control frame transmission shall send the control frame response using the same channel width as the received frame." On consultation, this appears to be a technical change. So transferring to Coex to resolve. |  |  |  | 2007-03-30 22:07 | COEX
2483 | Stephens, Adrian | Do Not Approve | 9.20.4 | 164 | 24 | T | Y | 164.24 | 24 | 9.20.4 |  |  | Solomon |  |  | How does 20/40 switching work with ISSS? IBSS is an HT feature. We have not properly addressed how an IBSS operates channel width switching. | I propose that 40MHz in 2.4 GHz not be allowed in an IBSS (this is because the 20/40 coexistence rules require the presence of the AP to manage response to BSS width tirgger events). Review the language attached to the channel switching and use of extended channel switch announcement to ensure that it speaks of STAs, not APs. This will allow its use by the DFS owner of a 5GHz 40MHz IBSS. |  | COEX | channel switching | [5 empty] | 2007-03-13 21:27 | COEX
2484 | Stephens, Adrian | Do Not Approve | 9.20.4 | 164 | 24 | T | Y | 164.24 | 24 | 9.20.4 |  |  | Solomon |  |  | This is a coex or mac issue. We've got an over-abundance of "width" fields. This results in over-complex and confusing specification in 9.20.4. To summarise, we have a: Supported Channel Width set - i.e. what the STA can support. Static. Secondary Channel offset - indicates whether a BSS is 20 or 20/40. STA Channel width - indicates whether the STA wants to receive only 20MHz frames. I question whether the last one should exist in the HT Information element. Under what conditions would an AP want to permit 20/40 operation in its BSS, but still only be able to receive 20 MHz itself? Surely if the interference is so bad in the secondary channel that it wanted 20MHz frames sent to it, the interference is also likely to be bad for the whole BSS. In that case the AP should either relocate or switch the whole BSS to 20MHz operation. | Remove STA Channel width from the HT information element. Remove all associated text. |  | COEX | channel switching | [5 empty] | 2007-03-13 21:27 | COEX
2486 | Stephens, Adrian | Do Not Approve | 9.20.4 | 164 | 24 | E | N | 164.24 | 24 | 9.20.4 |  |  | Solomon |  |  | There a lot of repetition of conditions such as "set its supported channel width set to a non-zero value in the last HT capability element it transmitted", which, while commendably unamibigous, makes the text longwinded and hard to parse. | Identify these common conditions and define names for them in the definitions section, exactly matching the condition. Then replace all uses of the condition with the name. For example, we may discover that the term "20/40 MHz capable" is appropriate. |  | COEX | channel switching |  | EDITOR: 2007-04-02 12:56:16Z - This is likely to interact with technical changes and associated rewriting. Transferring to COEX. |  |  |  | 2007-04-09 18:28 | COEX
2487 | Stephens, Adrian | Do Not Approve | 9.20.4 | 164 | 24 | E | N | 164.24 | 24 | 9.20.4 |  |  | Solomon |  |  | This subclause mixes a number of topics: 1. Scanning and detection of intolerance/OBSS 2. Signalling a change in BSS channel width 3. Signalling a change in STA operating channel width These should be described separately | Separate this subclause according to the themes identified above. |  | COEX | channel switching |  | Comment contains topics addressed both in channel switching and 40/20 in 2.4GHz. Resolution should be coordinated between two subgroups. EDITOR: 2007-04-02 12:56:16Z - The scope of the change is substantial and requires a submission. It is also likely to interact with technical submissions and should be considered in harness. Transferring to COEX. |  |  |  | 2007-04-09 18:35 | COEX
2490 | Stephens, Adrian | Do Not Approve | 9.20.4 | 164 | 27 | T | N | 164.27 | 27 | 9.20.4 |  |  | Solomon |  |  | "Once associated, a non-AP STA shall support the same channel width capabilities it declared in its Association Request." This essentially says "don't lie in your association request". We don't need this kind of statement as the definition of the field in clause 7 suffices. | Remove the quoted sentence. |  | COEX | channel switching | [5 empty] | 2007-03-13 21:27 | COEX
2491 | Stephens, Adrian | Do Not Approve | 9.20.4 | 164 | 28 | T | N | 164.28 | 28 | 9.20.4 |  |  | Solomon |  |  | "This capability is asserted in the Supported Channel Width Set in the HT capabilities element." What is "assertion"? I assert we don't need this statement. | Remove the quoted text. |  | COEX | channel switching | [5 empty] | 2007-03-13 21:27 | COEX
2492 | Stephens, Adrian | Do Not Approve | 9.20.4 | 164 | 30 | T | Y | 164.3 | 30 | 9.20.4 |  |  | Solomon |  |  | "When a STA is associated with an AP that declares a Supported Channel Width of 20/40 MHz, the STA may transmit frames in the 20 MHz wide primary channel as well as the 40 MHz wide channel." This is way too broad. There are times when it can't - for example resulting from the CCA rules, or when it's a responder to a 20MHz STA. This needs to be turned into a statement that is always true. | "Reword: ""If a STA is associated with an AP that declares a Supported Channel Width of 20 MHz, the STA shall not transmit any 40 MHz mask PPDUs."" Add the following: ""A STA shall only transmit a 40 MHz mask PPDU when the secondary channel offset field of its BSS is set to a non-zero value""" |  | COEX | channel switching | [5 empty] | 2007-03-13 21:27 | COEX
2493 | Stephens, Adrian | Do Not Approve | 9.20.4 | 164 | 32 | T | N | 164.32 | 32 | 9.20.4 |  |  | Solomon |  |  | "A non-AP STA that is a member of a 40 MHz BSS shall not transmit 20 MHz frames in the secondary channel." This should also be a requirement on an AP | Remove "non-AP" from the above. |  | COEX | channel switching | [5 empty] | 2007-03-13 21:27 | COEX
2504 | Stephens, Adrian | Do Not Approve | 9.20.4 | 165 | 35 | T | N | 165.35 | 35 | 9.20.4 |  |  | Solomon |  |  | "The AP may communicate its STA Channel Width either by transmitting the HT Information Element (in beacons and probe response frames) or by transmitting the Notify Channel Width management action frame." This statement is unnecessary as the definition of the frames already permits this communication. | Delete the sentence or reword as a note thus: "NOTE-The AP can communicate its STA Channel Width either by transmitting the HT Information Element (in beacons and probe response frames) or by transmitting the Notify Channel Width management action frame." |  | COEX | channel switching | [5 empty] | 2007-03-13 21:27 | COEX
2505 | Stephens, Adrian | Do Not Approve | 9.20.4 | 165 | 39 | T | N | 165.39 | 39 | 9.20.4 |  |  | Solomon |  |  | "20/40 MHz capable BSS" - relate to signalling please | replace with "BSS in which the HT Information element contains a Secondary Channel Offset field set to a non-zero value" |  | COEX | channel switching | [5 empty] | 2007-03-13 21:27 | COEX
2506 | Stephens, Adrian | Do Not Approve | 9.20.4 | 165 | 39 | T | N | 165.39 | 39 | 9.20.4 |  |  | Solomon |  |  | "may request that frames sent to it be of 20 or 40 MHz width." "May" is a normative verb granting permission. It needs to be related to actions. This could be reworded "may transmit a Notify Channel Width action frame". However there's nothing to stop it doing this. | Reword: "A 20/40 MHz capable non-AP STA in a 20/40 MHz capable BSS may transmit a Notify Channel Width frame in order to control whether STAs transmitting to it are limited to 20 MHz or may use 40 MHz.." |  | COEX | channel switching | [5 empty] | 2007-03-13 21:27 | COEX
2507 | Stephens, Adrian | Do Not Approve | 9.20.4 | 165 | 42 | T | N | 165.42 | 42 | 9.20.4 |  |  | Solomon |  |  | "The reaction of both STA and AP to switch the channel width may be not immediate after receiving these frames." Unclear. Also incorrect use of the normative verb "may". Also an AP is a STA, so "STA and AP" is incorrect. | Reword thus: "The reaction of a non-AP STA or an AP that receives a Notify Channel Width frame is not necessarily immediate." |  | COEX | channel switching | [5 empty] | 2007-03-13 21:27 | COEX
2508 | Stephens, Adrian | Do Not Approve | 9.20.4 | 165 | 44 | T | Y | 165.44 | 44 | 9.20.4 |  |  | Solomon |  |  | "The STA that has transmitted one of these frames shall decide that the related request has been adopted after having received an HT frame of requested specified channel width." 1. Wrong article. 2. These frames needs to be expanded. 3. "Related" is awkward 4. "shall decide" is poor normative specification 5. Another issue is that the peer may transmit a 20MHz frame for other reasons (e.g. due to 20/40 CCA rules), so receving a 20MHz frame is not, by itself, enough to know that the request has been "adopted". The question is what normative action must the transmitting STA perform based on the response from the peer. If the transmitting STA is still capable of receiving 20/40, it really doesn't matter when the response arrives because it has no effect - i.e. the STA still continues to be capable of receivng 20/40. If, however, there is a change of capability, the STA must delay that change until the response arrises, and can be reworded. If this is the case, the next paragraph is wrong because the STA is now effectively a 20MHz STA. | Reword: "A STA (STA A) should not transmit a 40MHz frame to a STA (STA B) if the last Notify Channel Width frame received from STA B contained a Channel Width field set to 0." |  | COEX | channel switching | [5 empty] | 2007-03-13 21:27 | COEX
2589 | Stephens, Adrian | Do Not Approve | 11.15 | 201 | 40 | T | N | 201.4 | 40 | 11.15 |  |  | Solomon |  |  | I don't understand why we've got bits of 20/40 switching in 9.20 and bits here. I would have thought that most of 9.20.4 actually lives in 11, as it does not relate to the transfer of data, but to management of the channel. | Move 9.20.4 into 11.15 and merge with the existing sections there. |  | COEX | channel switching | [5 empty] | 2007-03-13 21:27 | COEX
2590 | Stephens, Adrian | Do Not Approve | 11.15.1 | 201 | 57 | T | N | 201.57 | 57 | 11.15.1 |  |  | Solomon |  |  | "An HT AP declares the BSS channel width in the BSS Channel Width subfield in the HT Information element." Not so, there is no such field. | Replace: "An HT AP declares the BSS channel width by setting the Secondary Channel Offset field of the HT information element to a zero or non-zero value." |  | COEX | channel switching | [5 empty] | 2007-03-13 21:27 | COEX
2591 | Stephens, Adrian | Do Not Approve | 11.15.1 | 201 | 65 | T | Y | 201.65 | 65 | 11.15.1 |  |  | Solomon |  |  | "20/40 MHz capable HT STA" - this term crops up a lot, but it is not defined. | Add the following definition: "20 MHz capable HT STA" - an HT STA that sets the Supported Channel Width set to indicate support for only 20 MHz operation. "20/40 MHz capable HT STA" - an HT STA that sets the Supported Channel Width set to indicate support for 20/40 MHz operation. Globally search and replace "20/40 MHz capable STA" with "20/40 MHz capable HT STA". Ditto change for "20 MHz capable STA." |  | COEX | channel switching | [5 empty] | 2007-03-13 21:27 | COEX
2592 | Stephens, Adrian | Do Not Approve | 11.15.1 | 202 | 14 | T | Y | 202.14 | 14 | 11.15.1 |  |  | Solomon |  |  | "The PPDU Formats for Beacon transmission are defined in Table n53 (PPDU Formats for Beacon transmission)." Isn't this already covered in detail in 9.6.2.1? | Delete the quoted sentence and table n53. |  | COEX | channel switching | [5 empty] | 2007-03-13 21:27 | COEX
2871 | Trainin, Solomon | Approve | 9.20.4 | 164 |  | T | N | 164 |  | 9.20.4 |  |  | Solomon |  |  | This subclause covers the specific case of switching the whole BSS between transmission of 40MHz mask PPDUs and 20MHz mask PPDUs. Heading of this subclause does not reflect context of it | Change the name of this subclause to "Switching BSS between transmission of 40MHz mask PPDUs and 20MHz mask PPDUs" |  | COEX | channel switching | [5 empty] | 2007-03-13 21:27 | COEX
2872 | Trainin, Solomon | Approve | 9.20.4 | 164 |  | T | N | 164 |  | 9.20.4 |  |  | Solomon |  |  | Text that is not related to switching of the whole BSS between transmission of 40MHz mask PPDUs and 20MHz mask PPDUs complicates understanding of the central purpose of this clause | Move the text that is not relevant to the switching of the whole BSS between transmission of 40MHz mask PPDUs and 20MHz mask PPDUs to separate subclause "Switching between 40Mhz PPDUs and 20Mhz PPDUs under 40MHz mask" |  | COEX | channel switching | [5 empty] | 2007-03-13 21:27 | COEX
3049 | Zaks, Artur | Do Not Approve | 9.20.4 | 165 | 42-45 | T | Y | 165.42 |  | 9.20.4 |  |  | Solomon |  |  | The definition is ambigues. | re-define the paragraph |  | COEX | channel switching | [5 empty] | 2007-03-13 21:27 | COEX
3050 | Zaks, Artur | Do Not Approve | 9.20.4 | 165 | 42 | T | Y | 165.42 | 42 | 9.20.4 |  |  | Solomon |  |  | "these frames" is not clear | explicitely define what frames |  | COEX | channel switching | [5 empty] | 2007-03-13 21:27 | COEX
3051 | Zaks, Artur | Do Not Approve | 9.20.4 | 165 | 44 | T | Y | 165.44 | 44 | 9.20.4 |  |  | Solomon |  |  | "these frames" is not clear | explicitely define what frames |  | COEX | channel switching | [5 empty] | 2007-03-13 21:27 | COEX
3078 | Zaks, Artur | Do Not Approve | 9.20.4 | 167 | 12-14 | T | Y | 167.12 |  | 9.20.4 |  |  | Solomon |  |  | The definition is ambigues. | re-define the paragraph |  | COEX | channel switching | [5 empty] | 2007-03-13 21:27 | COEX
3079 | Zaks, Artur | Do Not Approve | 9.20.4 |  |  | T | Y | 164 |  | 9.20.4 |  |  | Solomon |  |  | Operation in the IBSS is not defined | Define the operation in the IBSS |  | COEX | channel switching | [5 empty] | 2007-03-13 21:27 | COEX
3102 | Zaks, Artur | Do Not Approve | 7.4.1.5 | 77 | 46-48 | T | Y | 77 |  | 7.4.1.5 |  |  | Solomon |  |  | Secondary Channel Offset value 0 is redundant | Change the sentence "It may be present when switching to a 20 MHz channel (in which case the secondary channel offset is set to 0)." to: "in 20 MHx channel Secondary Channel Offset element is not present." |  | COEX | channel switching | [5 empty] | 2007-03-13 21:27 | COEX
3103 | Zaks, Artur | Do Not Approve | 7.4.9.2 | 80 | 13-16 | T | Y | 80 |  | 7.4.9.2 |  |  | Solomon |  |  | No definition when STA should use this Action Frame. | Add following definition: " STA sends Notify Channel Width Action Frame to AP in the BSS or to an all non-AP STAs in the IBSS if it wants to change the existing channel width operation mode. AP complies with STA request by changing the Operating mode of BSS. All STAs in the IBSS. STAs in the IBSS comply with STA request by changing the Operating mode of IBSS" |  | COEX | channel switching | [5 empty] | 2007-03-13 21:27 | COEX
3331 | Erceg, Vinko | Do Not Approve | 11.15.1 | 201 | 57 | T | Y | 201.57 | 57 | 11.15.1 |  |  | Solomon |  |  | There is no BSS Channel Width field in any element. | Change "BSS Channel Width" to "Secondary Channel Offset" |  | COEX | channel switching | [5 empty] | 2007-03-13 21:27 | COEX
3332 | Erceg, Vinko | Do Not Approve | 11.15.1 | 201 | 57 | T | Y | 201.57 | 57 | 11.15.1 |  |  | Solomon |  |  | It would be handy to describe what the other field is for. There are three fields in the two elements and this text only discusses two of the three. What is the meaning of the STA Channel Width field of the HT Information element? | Provide an explanation of "the third field" |  | COEX | channel switching | [5 empty] | 2007-03-13 21:27 | COEX
3333 | Erceg, Vinko | Do Not Approve | 11.15.1 | 202 | 7 | T | Y | 202.07 | 7 | 11.15.1 |  |  | Solomon |  |  | Allow STA to send 20 mhz control frames on the secondary channel. | Make the change indicated in the comment. |  | COEX | channel switching | [5 empty] | 2007-03-13 21:27 | COEX

## cca sensing
CID | Commenter | Vote | Clause Number(C) | Page(C) | Line(C) | Type of Comment | Part of No Vote | Page | Line | Clause | Duplicate of CID | Resn Status | Assignee | Submission | Motion Number | Comment | Proposed Change | Resolution | Owning Ad-hoc | Comment Group | Ad-hoc Status | Ad-hoc Notes | Edit Status | Edit Notes | Edited in Draft | Last Updated | Last Updated By
70 | Ashley, Alex | Do Not Approve | 9.20.2 | 163 | 49 | T | Y | 163.49 | 49 | 9.20.2 |  |  | Assaf |  |  | A 40 Mhz TXOP requires the secondary channel to be idle for at least PIFS before the end of the backoff timer. If the secondary channel has a non-HT BSS that is in a PCF or HCF contention free period, PIFS is used as the timeout for un-acknowledged frames and PF-Poll frames. Existing (non-HT) channel access rules mean that the HC / PC maintains access to the medium. Clause 9.20.2 in 11n breaks this model. I also have concerns that this clause makes channel access unfair because it gives the HT BSS priority over a non-HT BSS operating on the secondary channel. | Use something longer than PIFS (e.g. DIFS) as the period during which the secondary channel needs to be idle. |  | COEX | cca sensing | [5 empty] | 2007-03-13 21:27 | COEX
187 | Benveniste, Mathilde | Do not Approve | 9.20.3 | 164 | 19 | T | Y | 164.19 | 19 | 9.20.3 |  |  | Assaf |  |  | On the subject of NAV assertion in 40/20Mhz BSS, the draft states: "An HT STA shall update its NAV using the Duration/ID field value in any frame received in a 20 MHz PPDU in the primary channel or received in a 40 MHz PPDU and that does not have an RA matching the STA MAC address. Note: A STA need not set its NAV in response to 20MHz frames received on the secondary channel, even if it is capable of receiving those frames." This is a serious problem for OBSS coexistence. Allowing transmission on the secondary channel without maintaining a NAV for that channel will block with high probability the uplink transmissions of portion of the coverage area of a non-11n OBSS using the secondary channel. In a nearby BSS, where APs interfere with one another, CCA helps prevent collisions with uplink transmission from only a subset of the non-11n BSS: the stations the 11n AP can hear. This means that the remaining stations in the non-11n neighbor BSS will have their uplink transmissions, and all ensuing retransmissions, aborted whenever there is a 40MHz downlink transmission in the 40/20Mhz 11n BSS. The introduction of TXOPs in 11e, together with the NAV, had almost completely eliminated collisions with hidden terminals. Without a NAV for the secondary channel, the hidden terminal problem is brought back, to the detriment of the non-11n stations. | Maintaining a NAV on the secondary channel must be mandatory. |  | COEX | cca sensing | [5 empty] | 2007-03-13 21:27 | COEX
568 | Dorsey, John | Approve | 9.20.2 | 163 | 49 | E | N | 163.49 | 49 | 9.20.2 |  |  | Assaf |  |  | The CCA BUSY requirements would be easier to understand if they were summarized in a table. | Add a table after this paragraph in which the columns are "Primary channel CCA" and "Secondary channel CCA", and the rows are the complete enumeration of "Transmit 20 MHz primary", "Receive 20 MHz primary", …, "Receive 40 MHz". For each cell corresponding to a scenario in which the relevant CCA is BUSY, label the cell "BUSY". |  | COEX | cca sensing |  | EDITOR: 2007-04-02 12:49:11Z - I'm concerned that satisfying this comment requires technical interpretation. Transferring to COEX. |  |  |  | 2007-04-09 18:24 | COEX
718 | Kasher, Assaf | Approve | 9.20.2 | 163 | 53 | T | N | 163.53 | 53 | 9.20.2 |  |  | Assaf |  |  | "Secondary channel CCA shall be deemed BUSY during transmission of a 20 MHz PPDU in the secondary channel" - Secondary channel 20MHz transmission is not allowed by the draft except in PCO - why add this condition | Remove this sentence |  | COEX | cca sensing | [5 empty] | 2007-03-13 21:27 | COEX
1744 | Perahia, Eldad | Approve | 9.20.2 | 163 | 59 | T | N | 163.59 | 59 | 9.20.2 |  |  | Assaf |  |  | this paragraph contains "...the STA shall be permitted to transmit a 40 MHz mask PPDU only if the secondary channel has been idle for a duration of at least PIFS immediately preceding the expiration of the backoff counter" then further in the paragraph "...may not transmit a PPDU if the secondary channel has not been idle for a duration of at least PIFS (using short timeslot for 5GHz band and long timeslot for 2.4GHz band) immediately preceding the expiration of the backoff counter". These two statements appear to say the same thing. Since the first statement has a shall in it, I would delete the second statement. | as in comment |  | COEX | cca sensing | [5 empty] | 2007-03-13 21:27 | COEX
2470 | Stephens, Adrian | Do Not Approve | 9.20.2 | 163 | 49 | T | Y | 163.49 | 49 | 9.20.2 |  |  | Assaf |  |  | "A STA transmitting a 40 MHz mask PPDU that begins a TXOP as described in 9.9.1.3, shall sense CCA on both the 20 MHz primary channel and the 20 MHz secondary channel" Unfortunately there is no way that the MAC can execute this normative text. The PHY interface does not provide the signals necessary for it to separately indicate primary and secondary channel activity. Also, this needs to be written in terms of events on this interface. While the mapping of "CCA busy" to a signal containing one of two parameters (idle, busy) is obvious, it becomes less obvious when related to a more complex interface that will be necessary to provide the required information. | Extend the PHY SAP so that CCA supports the needs of this subclause. Rewrite the informal terms "secondary channel busy" etc... with formal terms that reference this interface. |  | COEX | cca sensing | [5 empty] | 2007-03-13 21:27 | COEX
2471 | Stephens, Adrian | Do Not Approve | 9.20.2 | 163 | 52 | T | N | 163.52 | 52 | 9.20.2 |  |  | Assaf |  |  | "Secondary channel CCA shall be deemed BUSY during transmission or reception of a 20 MHz PPDU in the primary channel" Issues: 1. "shall be deemed" is in the passive, it does not say who does the deeming. Perhaps it is the person owning the STA, or the engineer who built it, or my little grandson. 2. "shall be deemed". It's a long time since I've deemed something. I'll have to get my deeming irons out and put them in the fire. Informal language like this, while "everybody knows what it means", unfortunately also results in everybody disagreeing what that interpretation is. | Rewrite so that there is a normative rule following the pattern: A <named entity> in <defined state> when <defined event> occurs does <defined action> related to defined terms and events across the PHY SAP. |  | COEX | cca sensing | [5 empty] | 2007-03-13 21:27 | COEX
2472 | Stephens, Adrian | Do Not Approve | 9.20.2 | 163 | 53 | T | N | 163.53 | 53 | 9.20.2 |  |  | Assaf |  |  | "Secondary channel CCA shall be deemed BUSY during transmission of a 20 MHz PPDU in the secondary channel." Issues: 1. "shall be deemed" is in the passive, it does not say who does the deeming. Perhaps it is the person owning the STA, or the engineer who built it, or my little grandson. 2. "shall be deemed". It's a long time since I've deemed something. I'll have to get my deeming irons out and put them in the fire. Informal language like this, while "everybody knows what it means", unfortunately also results in everybody disagreeing what that interpretation is. | Rewrite so that there is a normative rule following the pattern: A <named entity> in <defined state> when <defined event> occurs does <defined action>. |  | COEX | cca sensing | [5 empty] | 2007-03-13 21:27 | COEX
2473 | Stephens, Adrian | Do Not Approve | 9.20.2 | 163 | 54 | T | N | 163.54 | 54 | 9.20.2 |  |  | Assaf |  |  | "Secondary and primary channel CCA shall be deemed BUSY during transmission of a 40 MHz PPDU." Issues: 1. "shall be deemed" is in the passive, it does not say who does the deeming. Perhaps it is the person owning the STA, or the engineer who built it, or my little grandson. 2. "shall be deemed". It's a long time since I've deemed something. I'll have to get my deeming irons out and put them in the fire. Informal language like this, while "everybody knows what it means", unfortunately also results in everybody disagreeing what that interpretation is. | Rewrite so that there is a normative rule following the pattern: A <named entity> in <defined state> when <defined event> occurs does <defined action>. |  | COEX | cca sensing | [5 empty] | 2007-03-13 21:27 | COEX
2475 | Stephens, Adrian | Do Not Approve | 9.20.2 | 163 | 59 | T | N | 163.59 | 59 | 9.20.2 |  |  | Assaf |  |  | The language here is awkward. Effectively we are duplicating the specification by saying "you can do X if Y, but you can't do X if not Y". Also "shall be permitted to transmit a 40 MHz mask PPDU only" is awkward. Who provides the permission? Do they have to apply in triplicate first? Also ""channel has been idle for a duration of at least PIFS"" - "at least" is unnecessary. We don't care what it was doing previously. | Reword the phrase: "the STA shall be permitted to transmit a 40 MHz mask PPDU only if the secondary channel has been idle for a duration of at least PIFS immediately preceding the expiration of the backoff counter and may not transmit a PPDU if the secondary channel has not been idle for a duration of at least PIFS (using short timeslot for 5GHz band and long timeslot for 2.4GHz band) immediately preceding the expiration of the backoff counter." to the following: "the STA shall only transmit a 40 MHz mask PPDU if the secondary channel has been idle for a PIFS interval (using short timeslot for 5GHz band and long timeslot for 2.4GHz band) immediately preceding the expiration of the backoff counter." |  | COEX | cca sensing | [5 empty] | 2007-03-13 21:27 | COEX
2477 | Stephens, Adrian | Do Not Approve | 9.20.2 | 163 | 64 | T | Y | 163.64 | 64 | 9.20.2 |  |  | Assaf |  |  | "The next earliest 40 MHz mask PPDU transmission for the STA shall be when an additional backoff (determined using the same contention window value as the previous backoff) on the primary channel has expired and the secondary channel has been idle for at least the PIFS (using short timeslot for 5GHz band and long timeslot for 2.4GHz band) immediately preceding the expiration of the backoff counter." There's a hint that this is a normative requirement by the "shall", but unfortunately I don't know how to turn "shall be" into lines of code. | Rewrite so that there is a normative rule following the pattern: A <named entity> in <defined state> when <defined event> occurs does <defined action>. |  | COEX | cca sensing | [5 empty] | 2007-03-13 21:27 | COEX
2478 | Stephens, Adrian | Do Not Approve | 9.20.2 | 164 | 8 | T | Y | 164.08 | 8 | 9.20.2 |  |  | Assaf |  |  | "When the TXOP is obtained by the exchange of 20 MHz PPDUs only in the primary channel, the station shall not transmit 40 MHz PPDUs during the TXOP." It is also important not to transmit 20MHz in 40MHz mask PPDUs. | add the word "mask" after 40 MHz. |  | COEX | cca sensing | [5 empty] | 2007-03-13 21:27 | COEX
2479 | Stephens, Adrian | Do Not Approve | 9.20.3 | 164 | 19 | T | N | 164.19 | 19 | 9.20.3 |  |  | Assaf |  |  | "NOTE—A STA need not set its NAV in response to 20 MHz frames received on the secondary channel, even if it is capable of receiving those frames." We may also have the case of receiving DSSS frames from a 40MHz affected channel. Perhaps we should add this to the note. | Reword thus: "NOTE-A STA need not set its NAV in response to 20 MHz frames received on the secondary channel or any 40MHz affected channel, even if it is capable of receiving those frames." |  | COEX | cca sensing | [5 empty] | 2007-03-13 21:27 | COEX
2963 | Vlantis, George | Do Not Approve | 9.20.4 | 164 | 44 | T | Y | 164.44 | 44 | 9.20.4 |  |  | Assaf |  |  | 20-40MHz Coexistence: In order to sense that an OBSS is active in the secondary channel, the non-AP STAs are required to do the sensing. In most enterprise scenarios, the non-AP STAs are collocated in one or two quadrants of the AP's range (i.e. the AP is in a corner or along the wall of a room). It is not clear how the less capable, non-AP STAs can be relied upon to do sensing in the quadrants that are on the other side of the AP' range. | Sensing scheme for 20-40MHz co-existence in 2.4GHz and/or 5GHz bands needs a better approach. |  | COEX | cca sensing | [5 empty] | 2007-03-13 21:27 | COEX
3108 | Zaks, Artur | Do Not Approve | 9.20.2 | 163 | 65 | T | Y | 163.65 | 65 | 9.20.2 |  |  | Assaf |  |  | Definition to use an additional backoff before transmitting next PPDU in the 40MHz channel is not clear: addition to what? | Change the description of the transmission of additional PPDU to: "40MHz transmission does not allow burst transmit of PPDUs. Transmitted PPDUs of the burst should be spaced with channel access using the same backoff counter value as obtained for the first PPDU of the burst." |  | COEX | cca sensing | [5 empty] | 2007-03-13 21:27 | COEX

## 40-20 in 2.4GHz
CID | Commenter | Vote | Clause Number(C) | Page(C) | Line(C) | Type of Comment | Part of No Vote | Page | Line | Clause | Duplicate of CID | Resn Status | Assignee | Submission | Motion Number | Comment | Proposed Change | Resolution | Owning Ad-hoc | Comment Group | Ad-hoc Status | Ad-hoc Notes | Edit Status | Edit Notes | Edited in Draft | Last Updated | Last Updated By
170 | Barr, John | Do Not Approve | 20.3.14 | 292 | 12 | T | Y | 292.12 | 12 | 20.3.14 |  |  | Matt F |  |  | Allowing operation with 40 MHz channels in 2.4 GHz spectrum will not coexist with over 1 billion Bluetooth (IEEE 802.15.1a) devices present around the world. In addition, operation of 40 MHz channels in 2.4 GHz spectrum will be subject to high levels of interference from Bluetooth devices. With only 80 MHz allocated in 2.4 GHz spectrum allocation of half of that spectrum to a single WLAN limits access by other radios sharing that spectrum. Coexistence analysis shows a significant degradation of 802.11n performance in the presense of Bluetooth devices, even with significant separation. Many devices include both Bluetooth and 802.11 making inteference even more significant. AFH defined in IEEE 802.15.2 was designed to allow IEEE 802.15.1 devices to reasonably avoid 20 MHz wide 802.11 devices. None of the billion Bluetooth devices deployed at this time have been designed to avoid 40 MHz 802.11n devices. | Change When using 40 MHz channels, it can operate in the channels defined in 20.3.14.1 (Channel allocation in the 2.4 GHz Band) and 20.3.14.2 (Channel allocation in the 5 GHz band)." to "When using 40 MHz channels, it can only operate in the channels defined in 20.3.14.2 (Channel allocation in the 5 GHz band)." Also change other places in the draft that imply operation with 40 MHz channels in 2.4 GHz spectrum. |  | COEX | 40-20 in 2.4GHz |  | Transferred from PHY to coex |  |  |  | 2007-03-13 21:24 | COEX
171 | Batra, Anuj | Do Not Approve | 9.6.8 | 109 | 63-65 | T | Y | 109 |  | 9.6.8 |  |  | Matt F. |  |  | RTS/CTS in 40MHz env. may become partially 20MHz if initiated as non-HT duplicate (when the AP is aware of existing non-HT devices). This is a coex issue if the sequence is initated by a STA which is "hidden" from the non-HT device using an extension channel even if such sees/is seen by the AP, as the AP's response shall be 20MHz legacy in the control channel | Disallow using of 40MHz in 2.4 band |  | COEX | 40-20 in 2.4GHz |  | MAC transferred to COEX - 2007--03-13 |  |  |  | 2007-03-14 21:01 | COEX
42 | Adachi, Tomoko | Approve | 9.20.4 | 165 | 31 | T | N | 165.31 | 31 | 9.20.4 |  |  | Matt F |  |  | "the per-channel scan duration is a minimum of 10 TU and where each channel in the set is scanned at two times per thirty minutes and the minimum total scan time per channel per thirty minutes is 200 msec." How can you make the minimum total scan time per channel per thirty minutes 200 msec by minimum scan duration of 10 TU twice per thirty minutes? | Clarify how to achieve the requirement for the minimum total scan time. |  | COEX | 40-20 in 2.4GHz | [5 empty] | 2007-03-13 21:24 | COEX
75 | Bagby, David | Do Not Approve | General | multiple | multiple | T | y | 0 |  | General |  |  | Matt F. |  |  | In LB 84 I made the comment that "The interoperation of the 20 MHZ and 40 MHZ modes of operation are inadequate and are considered not to work effectively. There are serious concerns over the impact of 40 MHZ operation on legacy 20 MHz devices - this is evidenced by the TG's own ad-hoc group which is debating these issues. This reviewer requires that TGn not have significant negative impact on legacy devices. Yes, I realize that "significant" is a value call - I will consider technical solutions proposed and adopted by TGn to see if they satisfy this requirement." I have monitored and participated in the discussions over the last year that have resulted in an attempt to resolve this comment (and similar comments); Unfortunately, TGN draft 2.0 has not adequately addressed the technical problems of 20/40 coexistence, particularly in the 2.4 GHz band. The current mechanism requires scanning for 20 devices by 40 devices and is an improvement, however significant technical problems remain with the Draft 2.0 approach. The problems include: 1) Conflicts can occur between 20 and 40 devices for significant periods of time (depending on the periodicity of scanning) - as the period between scans can be long, this can result in unacceptable amounts of interference; 2) Interference can become repetitive - the scanning patterns can result in quiet periods making 40 devices think there are no 20 devices present (overnight for example); which will result in an almost guaranteed "scanning period" duration of interference (ex: the next morning); 3) It does not appear that the channels to be scanned algorithm is sufficient to remove significant potential for interference (a 40 device in 2.4 would have to essentially scan all of the avail channels to check the primary and secondary 40 MHz widths (due to 2.4 Ghz channel overlap). If the scan period were adjusted to resolve 1) and 2), and then the scans were to include all potential interfering channels for 3), the result appears to be a lot of work on the 40 station's part - only to discover that it can not operate in 40 mode. So the commuter is back to believing that prohibition of 40 operation in 2.4 is a better solution. | Further rework the 20/20 interoperability mechanisms to remove negative impact on legacy devices. A solution which is still acceptable to this reviewer is to restrict TGn to only 20 MHz operation in the 2.4 GHz band and to allow 40MHz operation only in the 5Ghz band(s). I will also consider additional clever proposals on their merits. |  | COEX | 40-20 in 2.4GHz |  | Transfer to COEX |  |  |  | 2007-03-14 21:40 | COEX
79 | Banerjee, Kaberi | Do Not Approve | 3.n3 | 1 | 29 | E | N | 1.29 | 29 | 3.n3 |  |  | Matt F. |  |  | Awkward definition | Any 20 MHz channel that belongs to the set of 20 MHz channels centered around the 20MHz secondary/extension channel, of the current 40 MHz channel ? |  | COEX | 40-20 in 2.4GHz |  | EDITOR: 2007-03-21 12:36:42Z - I am not sure that clarification is necessary. However, as this text is likely to be affected by resolutions to other comments, assigning to Coex. |  |  |  | 2007-03-28 21:20 | COEX
119 | Adachi, Tomoko | Approve | 9.20.4 | 166 | 23 | T | N | 166.23 | 23 | 9.20.4 |  |  | Matt F |  |  | "An HT STA that indicates in the Supported Channel Width Set field of its most recently transmitted HT Capability element a value of 1 shall accept all Beacon Measurement Requests from its associated HT-AP-19 that have a value of 254 for the reporting condition, except when the total number of octets in the transmitted MSDUs and received unicast MSDUs during the past 30 minutes did not exceed 10000 octets." The condition relating to the Supported Channel Width Set field is too restrictive. If the HT STA is only using the 20 MHz mask, it doesn't need to accept the request. The HT STA needs to disassociate and associate, or re-associate to change its capability. In 7.3.1.24 Channel Width field, it says "When the Channel Width field is set to 0, it indicates use of the 20 MHz primary channel. When set to 1, it indicates use of any channel width enabled under the Supported Channel Width Set." This field in the Notify Channel Width frame can be used instead. The point is that an HT STA doesn't need to transmit the Notify Channel Width frame. | Change "An HT STA that indicates in the Supported Channel Width Set field of its most recently transmitted HT Capability element a value of 1 shall accept all Beacon Measurement Requests from its associated HT-AP-19 that have a value of 254 for the reporting condition, except when the total number of octets in the transmitted MSDUs and received unicast MSDUs during the past 30 minutes did not exceed 10000 octets." to "If an HT STA indicates in the Supported Channel Width Set field of its most recently transmitted HT Capability element a value of 1, and whenever it transmits a Notify Channel Width frame if the most recently transmitted Channel Width field is also set to 1, it shall accept all Beacon Measurement Requests from its associated HT-AP-19 that have a value of 254 for the reporting condition, except when the total number of octets in the transmitted MSDUs and received unicast MSDUs during the past 30 minutes did not exceed 10000 octets." It is preferable that this sentence is divided into shorter sentences. |  | COEX | 40-20 in 2.4GHz | [5 empty] | 2007-03-13 21:24 | COEX
253 | Bjerke, Bjorn | Approve | 9.20.4 | 167 | 8 | T | N | 167.08 | 8 | 9.20.4 |  |  | Matt F |  |  | As the text in 9.20.4 is currently written, it is implicit that .11k Beacon measurement request and AP Channel Report are mandatory for HT STAs operating at 2.4 GHz. | Make this requirement explicit, and preferably up front rather than keeping it buried towards the end of the clause |  | COEX | 40-20 in 2.4GHz | [5 empty] | 2007-03-13 21:24 | COEX
351 | Chan2, Douglas | Do Not Approve | General |  |  | T | Y | 0 |  | General |  |  | Matt F. |  |  | The current 20/40 coexistence scheme is not sufficient to cover commonly arising 40/40 coexisting scenarios. Specifically, consider if there is another 40 MHz BSS that has its secondary channel overlapping with us, but their primary has a different offset. For example, let's say we're using channels 1 and 5 respectively for secondary and primary, but the other BSS has 5 for secondary and 9 for primary. Then these OBSSs cannot each other. | Analyze and provide changes to solve this problem. Since beacons are only transmitted on the primary, the solution is likely that we would need to extend the number of scanned channels to avoid this. (In the example scenario provided here, we could solve it by scaning channels from 1 to 12. ) |  | COEX | 40-20 in 2.4GHz |  | Transfer to COEX |  |  |  | 2007-03-14 21:40 | COEX
2906 | van Zelst, Allert | Do Not Approve | 9.20.4 | 164 |  | T | Y | 164 |  | 9.20.4 |  |  | Matt F |  |  | The protection mechanism is inadequate for OBSSs, particularly during the scanning period started once an OBSS is detected. | Add duplicate DSSS to allow for the well-known MAC protection mechanisms in 20/40 MHz operation in 2.4 GHz. |  | COEX | 40-20 in 2.4GHz | [5 empty] | 2007-03-13 21:24 | COEX
532 | Dorsey, John | Approve | 3 | 1 | 29 | E | N | 1.29 | 29 | 3 |  |  | Matt F. |  |  | The phrase "comprising the seven 20 MHz channels" is redundant. | Remove "comprising the seven 20 MHz channels" from the definition. |  | COEX | 40-20 in 2.4GHz |  | EDITOR: 2007-03-21 12:20:26Z - the commenter may or may not be correct, this is not for the editor to determine. Assigning to coex. |  |  |  | 2007-03-28 21:36 | COEX
555 | Dorsey, John | Approve | 7.4.9.1 | 79 | 53 | E | N | 79.53 | 53 | 7.4.9.1 |  |  | Matt F. |  |  | The "HT" qualifier in "HT Information Exchange" is redundant, since it is a value for an "HT Action" field in an HT-only frame. | Rename to "Information Exchange". |  | COEX | 40-20 in 2.4GHz |  | EDITOR: 2007-03-26 11:01:48Z - "HT Information Exchange" is a useless name and "Information Exchange" by itself doubly so. Request that the COEX group come up with a better name that relates to its purpose. Transferred to COEX. See also CID 558. |  |  |  | 2007-03-28 22:20 | COEX
558 | Dorsey, John | Approve | 7.4.9.10 | 84 | 17 | E | N | 84.17 | 17 | 7.4.9.10 |  |  | Matt F. |  |  | The "HT" qualifier in "HT Information Exchange" is redundant, since the frame is already of category HT. | Rename to "Information Exchange". |  | COEX | 40-20 in 2.4GHz |  | EDITOR: 2007-03-26 11:03:16Z - Transferred to COEX. See CID 555. |  |  |  | 2007-03-28 22:26 | COEX
559 | Dorsey, John | Approve | 7.4.9.10 | 84 | 61 | E | N | 84.61 | 61 | 7.4.9.10 |  |  | Matt F. |  |  | The sentence reads, "the recipient may…, but should not." If two STAs involved in an exchange both implement the "may" variety, a loop can result. | Remove the sentence, or reframe as a "shall not." |  | COEX | 40-20 in 2.4GHz |  | EDITOR: 2007-03-26 13:23:06Z - commenter is asking for a technical change. Transferring to COEX. |  |  |  | 2007-03-28 22:28 | COEX
626 | Gosteau, Jeremy | Approve | 9.20.4 | 166 | 23-27 | T | N | 166.23 |  | 9.20.4 |  |  | Matt F |  |  | To gain on power efficiency and have interest to use 40MHz in power saving mode, scanning at 40MHz could be combined with the usual 20MHz scanning in a smart manner | Try to find a solution in a Coexistence 20/40MHz group |  | COEX | 40-20 in 2.4GHz | [5 empty] | 2007-03-13 21:24 | COEX
638 | Ji, Lusheng | Do Not Approve | 3.n3 | 1 | 29 | E | N | 1.29 | 29 | 3.n3 |  |  | Matt F. |  |  | Does the "40MHz affected channel" only apply to 2.4GHz band? | If so, specify it is only for 2.4 GHz band |  | COEX | 40-20 in 2.4GHz |  | EDITOR: 2007-03-21 12:34:40Z - this is not an editorial comment. Assigning to coex. |  |  |  | 2007-03-28 21:37 | COEX
719 | Kasher, Assaf | Approve | 9.20.4 | 164 | 36 | T | N | 164.36 | 36 | 9.20.4 |  |  | Matt F |  |  | The two paragraphs in lines 35 through 41 basicaly say that "IF X then Y" and the "IF not X then Y" where X is setting the supported channel width to zero and Y is "may set the Forty MHz Intolerant bit to zero". This means only that An HT-AP-19 may set the Forty MHz Intolerant bit. (which is next to saying nothing) | Replace both paragraphs with "An HT-AP-19 may set the Forty MHz intolerant bit" or with nothing. |  | COEX | 40-20 in 2.4GHz | [5 empty] | 2007-03-13 21:24 | COEX
720 | Kasher, Assaf | Approve | 9.20.4 | 165 | 7 | T | N | 165.07 | 7 | 9.20.4 |  |  | Matt F |  |  | "An HT-AP-19 that has an active association with at least one non-HT STA may set the Forty MHz Intolerant bit in transmitted HT Capability elements to 1, and may set the Forty MHz Intolerant bit to 1 at other times." This only say again that an HP-AP-19 may set the Forty MHz Intolerant bit" to which we agreed before (see previous comment" | Remove paragraph |  | COEX | 40-20 in 2.4GHz | [5 empty] | 2007-03-13 21:24 | COEX
721 | Kasher, Assaf | Approve | 9.20.4 | 166 | 18 | T | N | 166.18 | 18 | 9.20.4 |  |  | Matt F |  |  | "Before transmitting a frame containing an HT Capability element with the Forty MHz Intolerant bit set to 0, an HT STA that is associated with an HT-AP-19 shall complete an overlapping BSS scan at a time no earlier than one beacon interval preceeding the transmission." This shall apply only to station with that are operating in 40MHz. | Change to "Before transmitting a frame containing an HT Capability element with the Forty MHz Intolerant bit set to 0, an HT STA that has set the Supported Channel Width Set field to a non zero value and is associated with an HT-AP-19 shall complete an overlapping BSS scan at a time no earlier than one beacon interval preceeding the transmission." |  | COEX | 40-20 in 2.4GHz | [5 empty] | 2007-03-13 21:24 | COEX
722 | Kasher, Assaf | Approve | 9.20.4 | 166 | 27 | T | N | 166.27 | 27 | 9.20.4 |  |  | Matt F |  |  | * | Disallow 40MHz @ 2.4 for IBSS |  | COEX | 40-20 in 2.4GHz | [5 empty] | 2007-03-13 21:24 | COEX
798 | Ketchum, John | Do Not Approve | 11.17 | 206 | 43-44 | T | N | 206 |  | 11.17 |  |  | Matt F |  |  | second paragraph in 11.17 is a verbatim repetition of the first paragraph, with the exception that "STA" is replaced by "AP". This is redundant, since an AP is also a STA | remove the paragraph at lines 43-44 on page 206 |  | COEX | 40-20 in 2.4GHz | [5 empty] | 2007-03-13 21:24 | COEX
804 | Ketchum, John | Do Not Approve | 9.20.4 | 164 | 27 | T | Y | 164.27 | 27 | 9.20.4 |  |  | Matt F |  |  | Mechanisms to deal with legacy interop issues when operating in 20/40 mode at 2.4 GHz significantly complicate the standard, marginalize the use of 40 MHz frame formats at 2.4 GHz, and do not fully protect legacy devices operating at 2.4 GHz from 20/40 HT devices. | Eliminate the use of 20/40 operation in the 2.4 GHz band, and remove content on 40 MHz intolerant field |  | COEX | 40-20 in 2.4GHz | [5 empty] | 2007-03-13 21:24 | COEX
952 | Marshall, Bill | Do not approve | 3 | 2 | 13 | e | y | 2.13 | 13 | 3 |  |  | Matt F. |  |  | Clause numbers are subject to change with each revision. HT-AP-19 is a particularly bad term to define | change to a name that will live past the next revision |  | COEX | 40-20 in 2.4GHz |  | EDITOR: 2007-03-21 12:46:54Z - the commenter is correct in that clause 19 may become some other number at some point, and embedding the number is a bad idea. I can't think of a suitable replacement, so assigning to COEX to come up with something. |  |  |  | 2007-03-28 21:40 | COEX
1102 | Marshall, Bill | Do not approve | 7.4.9.10 | 84 | 41 | t | y | 84.41 | 41 | 7.4.9.10 |  |  | Matt F |  |  | if the length of the HT Information field is variable, the length need to be stored somewhere in the frame | add a length field to the frame |  | COEX | 40-20 in 2.4GHz | [5 empty] | 2007-03-13 21:24 | COEX
1103 | Marshall, Bill | Do not approve | 7.4.9.10 | 84 | 56 | t | y | 84.56 | 56 | 7.4.9.10 |  |  | Matt F |  |  | normative statements don't belong in clause 7 | move this paragraph to an appropriate place in the standard |  | COEX | 40-20 in 2.4GHz | [5 empty] | 2007-03-13 21:24 | COEX
1105 | Marshall, Bill | Do not approve | 7.4.9.10 | 85 | 10 | t | y | 85.1 | 10 | 7.4.9.10 |  |  | Matt F |  |  | normative statements don't belong in clause 7 | move this paragraph to an appropriate place in the standard |  | COEX | 40-20 in 2.4GHz | [5 empty] | 2007-03-13 21:24 | COEX
1192 | Marshall, Bill | Do not approve | 9.20.4 | 166 | 64 | t | y | 166.64 | 64 | 9.20.4 |  |  | Matt F. |  |  | bad cross reference | don't know correct pointer |  | COEX | 40-20 in 2.4GHz |  | EDITOR: 2007-04-02 14:51:42Z - Transfer to COEX. This is not an editorial as the commenter is asking me to guess which subclause is affected by this setting. I am not willing to make that guess as editor, because it is far from clear to me. I suspect the intent is to refer to itself (9.20.4), but I'm not sure. Very general references are dangerous. I would prefer to isolate the material affected and put it in its own subclause so that the reference can be precise. If this is meant to be informative, rather than normative, I would insert a statement in the referenced material indicating the effect of this field on the processing of beacons, rather than do it in the behaviour related to setting the Beacon Measurement Request up. Transfer from COEX to EDITOR |  |  |  | 2007-04-09 18:25 | COEX
1229 | Marshall, Bill | Do not approve | 11.17 | 206 | 43 | t | y | 206.43 | 43 | 11.17 |  |  | Matt F |  |  | an AP is a STA. An AP is a STA. An AP is a STA. | delete this sentence. It duplicates the one at line 39 |  | COEX | 40-20 in 2.4GHz | [5 empty] | 2007-03-13 21:24 | COEX
1230 | Marshall, Bill | Do not approve | 11.17 | 206 | 55 | t | y | 206.55 | 55 | 11.17 |  |  | Matt F |  |  | sending an HT Information Exchange action frame while unassociated isn't allowed by the rules in 11.3 | make this sentence consistent with 11.3. Either fix this sentence, or fix 11.3. |  | COEX | 40-20 in 2.4GHz | [5 empty] | 2007-03-13 21:24 | COEX
1501 | Morioka, Yuichi | Do Not Approve | 7.3.2.49.2 | 64 | 18 | T | Y | 64.18 | 18 | 7.3.2.49.2 |  |  | Matt F. |  |  | According to 9.20.4, this subfield is only used for operation at 2.4GHz. | Explicitly state this definition and encoding is for HT Capabilities field when it is transmitted at 2.4GHz band, and add encoding rule for it when it is transmitted at 5GHz (or other bands) as reserved. Or, explicitly state how to set/use this field at non-AP HT STA operating at 5GHz and at AP that is not HT-AP-19. |  | COEX | 40-20 in 2.4GHz | [5 empty] | 2007-03-15 13:39 | COEX
1502 | Morioka, Yuichi | Do Not Approve | 7.3.2.49.2 | 64 | 18 | T | Y | 64.18 | 18 | 7.3.2.49.2 |  |  | Matt F. |  |  | Forty Intolerant subfield transmitted by non-AP HT STAs would be a kind of capability. But, the information transmitted by AP seems a kind of current operation mode, rather than capability. This means it would be better to place in IE, not in capability element. | Remove definition and encoding for transmission by AP. Replacing one reserve subfield in HT information element with "Forty Intolerant Mode", and give definition and encoding as same as existing ones for Forty Intolerant field in HT Capabilities element transmitted by AP for IEs at 2.4GHz, and define it as reserve for IEs at other bands.. Then rewrite 9.20.4 accordingly. |  | COEX | 40-20 in 2.4GHz | [5 empty] | 2007-03-15 13:39 | COEX
1635 | Mujtaba, Syed Aon | Do Not Approve | 9.20.4 | 164 | 65 | T | Y | 164.65 | 65 | 9.20.4 |  |  | Matt F |  |  | HT-AP-19 waiting 30 minutes during which there is no BSS width trigger event before setting STA Channel Width = 1 seems arbitrary and excessive. For example, a single 20 MHz STA would have a dispropotionate impact on the throughput and capacity of a 40MHz 2.4 GHz 802.11n BSS. | Use a random backoff timer, whose minimum backoff is 1 min, and maximum backoff is 30 minutes (preferably 15 minutes). This would alleviate the determinisitic 30 minute latency. |  | COEX | 40-20 in 2.4GHz | [5 empty] | 2007-03-13 21:24 | COEX
1637 | Myles, Andrew | Do Not Approve | 3.n6 | 1 | 47 | E | N | 1.47 | 47 | 3.n6 |  |  | Matt F. |  |  | The definition for "40 MHz sensitive channel" doesn't convey any useful information | Improve the definition to capture the fact that this is a set of channels who will experience performance degradation if 40 MHz transmission were to occurr in an adjacent channel |  | COEX | 40-20 in 2.4GHz |  | EDITOR: 2007-03-21 12:43:04Z - adding interpretation to the definition is not editorial. Assigning to Coex. |  |  |  | 2007-03-28 21:39 | COEX
1664 | Myles, Andrew | Do Not Approve | 9.20.4 | 164 | 25 | T | Y | 164.25 | 25 | 9.20.4 |  |  | Matt F |  |  | There needs to be provision for probing, or rapid scanning when an AP transitions from 20 to 40 MHz mode so that it can quickly change mode. | Modify the section to include a provision for rapid transition from 20 MHz to 40 MHz mode. |  | COEX | 40-20 in 2.4GHz | [5 empty] | 2007-03-13 21:24 | COEX
1665 | Myles, Andrew | Do Not Approve | 9.20.4 | 164 | 25 | T | Y | 164.25 | 25 | 9.20.4 |  |  | Matt F |  |  | We don't want to put the burden of scanning on clients. The Aps probing at their lowest data rates (1 Mbps and 6 Mbps) have sufficient range to detect an OBSS that will interfere with 40 MHz communications | Have the Aps probe the 40 MHz affected channels, not the clients. |  | COEX | 40-20 in 2.4GHz | [5 empty] | 2007-03-13 21:24 | COEX
1666 | Myles, Andrew | Do Not Approve | 9.20.4 | 164 | 45 | T | Y | 164.45 | 45 | 9.20.4 |  |  | Matt F |  |  | It is better to have the AP actively probe the 40 MHz affected channels at 2.4 GHz and the secondary channel at 5 GHz (if permitted in the regulatory domain). That allows for a quicker response. | Modify the section to include a provision for the AP actively probing the 40 MHz affected channels. |  | COEX | 40-20 in 2.4GHz | [5 empty] | 2007-03-13 21:24 | COEX
1667 | Myles, Andrew | Do Not Approve | 9.20.4 | 165 | 25 | T | Y | 165.25 | 25 | 9.20.4 |  |  | Matt F |  |  | Change "may" to "shall" | Change "may" to "shall" |  | COEX | 40-20 in 2.4GHz | [5 empty] | 2007-03-13 21:24 | COEX
1668 | Myles, Andrew | Do Not Approve | 9.20.4 | 165 | 26 | T | Y | 165.26 | 26 | 9.20.4 |  |  | Matt F |  |  | It is impossible to complete a passive OBSSS scan in 1 beacon interval. | There is no reason to have the 1 beacon interval constraint. 1 minute shoud be sufficient. |  | COEX | 40-20 in 2.4GHz | [5 empty] | 2007-03-13 21:24 | COEX
1669 | Myles, Andrew | Do Not Approve | 9.20.4 | 165 | 29 | T | Y | 165.29 | 29 | 9.20.4 |  |  | Matt F |  |  | The method for scanning is too slow. At 2.4 GHz, we should have the AP actively probe the 7 40 MHz affected channels once per minute. At 5 GHz, we should have the AP probe the secondary channel once per minute where permitted, and have it passively scan once per minute where active probing is not permitted. | Modify the scanning scheme for relatively frequent active probing where possible, and frequent passive scanning when that is the only alternative. |  | COEX | 40-20 in 2.4GHz | [5 empty] | 2007-03-13 21:24 | COEX
1686 | Nanda, Sanjiv | Approve | 7.3.2.29.2 | 64 | 24 | T | N | 64.24 | 24 | 7.3.2.29.2 |  |  | Matt F. |  |  | By permitting the STA to set the Intolerant bit to 1 to restrict use of 40 MHz by the BSS, and moreover by requiring the STA to set the bit to 1 if it observes legacy transmissions, the use of 40 MHz in 2.4 GHz is severely curtailed, as to make it worthless. However, the complexity of the feature is significantly increased, without commensurate benefit. | Either find a method to enable more scenarios where 40 MHz can be used in 2.4 GHz, or completely disallow the use of 40 MHz in 2.4 GHz. For example, could decrease the amount of time that 40 MHz is disallowed and allow higher fraction of time that coexistence is possible. Further restrictions must be placed on when a STA can set the Intolerant bit, for how long, under what conditions. Duplicate-DSSS mode proposed during earlier discussions can allow coexistence of 40 MHz transmissions with legacy STA. |  | COEX | 40-20 in 2.4GHz | [5 empty] | 2007-03-15 13:38 | COEX
1720 | Nanda, Sanjiv | Approve | 9.20.4 | 164 | 43 | T | N | 164.43 | 43 | 9.20.4 |  |  | Matt F |  |  | These criteria for switching BSS channel width to 20 MHz in the 2.4 GHz band, will result in making 40 MHz unusable in this band, due to the presence of legacy STA and since no constraints are placed on when a STA may set the Forty MHz Intolerant bit. Rather than implement these set of complex procedures, including significant measurement burden, signaling overhead, the use of 40 MHz in the 2.4 GHz band must be disallowed. | Either disallow the use of 40 MHz in the 2.4 GHz band, or relax the conditions under which it can be used. This can be done by (i) reducing the measurement burden, (ii) constraining when a STA may set the Forty MHz Intolerant bit, (iii) allowing protection of legacy transmissions on "sensitive" channels through a duplicate-DSSS transmission format. |  | COEX | 40-20 in 2.4GHz | [5 empty] | 2007-03-13 21:24 | COEX
1724 | Perahia, Eldad | Approve | 3 | 1 | 29 | T | N | 1.29 | 29 | 3 |  |  | Matt F. |  |  | clarify that 40 MHz affected channel only applies to 2.4 GHz | as in comment |  | COEX | 40-20 in 2.4GHz |  | Transfer to COEX |  |  |  | 2007-03-14 21:40 | COEX
1725 | Perahia, Eldad | Approve | 3 | 1 | 46 | T | N | 1.46 | 46 | 3 |  |  | Matt F. |  |  | clarify that 40 MHz sensitive channel only applies to 2.4 GHz | as in comment |  | COEX | 40-20 in 2.4GHz |  | Transfer to COEX |  |  |  | 2007-03-14 21:40 | COEX
1728 | Perahia, Eldad | Approve | 7.3.2.49.2 | 64 | 18 | T | N | 64.18 | 18 | 7.3.2.49.2 |  |  | Matt F. |  |  | Since the definition and encoding use "AP", this would apply to 5 GHz devices. I thought the intent was to restict "Forty MHz Intolerance" to 40 MHz devices in 2.4 GHz. | modify subfield to only apply to 2.4 GHz, and not to be used in 5 GHz |  | COEX | 40-20 in 2.4GHz | [5 empty] | 2007-03-15 13:38 | COEX
1729 | Perahia, Eldad | Approve | 7.3.2.49.2 | 64 | 18 | T | N | 64.18 | 18 | 7.3.2.49.2 |  |  | Matt F. |  |  | 40 MHz is optional. Is this use of the Forty MHz Intolerance bit mandatory for 20 MHz only APs? | please clarify |  | COEX | 40-20 in 2.4GHz | [5 empty] | 2007-03-15 13:38 | COEX
1730 | Perahia, Eldad | Approve | 7.3.2.49.2 | 64 | 18 | T | N | 64.18 | 18 | 7.3.2.49.2 |  |  | Matt F. |  |  | A STA that is only 20 MHz capable should be able to ignore the Forty MHz Intolerant bit. Clarify this in the definition and encoding | as in comment |  | COEX | 40-20 in 2.4GHz | [5 empty] | 2007-03-15 13:38 | COEX
1741 | Perahia, Eldad | Approve | 9.20 | 163 | 30 | T | N | 163.3 | 30 | 9.2 |  |  | Matt F |  |  | Based on this sentence, in 2.4 GHz, a 20/40 MHz STA operating in 20 MHz mode does NOT need to perform scanning and do the "Forty MHz intolerance" stuff in 9.20.4. So if the BSS has switched from 40 to 20 MHz due to "Forty MHz intolerance", and now operates by rules for a 20 MHz capable STA, how does it do the scanning and other functions to allow it to resume use of 40 MHz in 2.4 GHz. We need to answer the fundamental question of what defines "operating in 20 MHz mode" is based on the STA Channel Width or Supported Channel Width Set or what? | please clarify |  | COEX | 40-20 in 2.4GHz | [5 empty] | 2007-03-13 21:24 | COEX
1746 | Perahia, Eldad | Approve | 9.20.4 | 164 | 24 | T | N | 164.24 | 24 | 9.20.4 |  |  | Matt F |  |  | The definition of HT-AP-19 does not seem to be restricted to 20/40 capable AP's. Clarify that this entire subclause may be ignored by a 20 MHz only capable AP in 2.4 GHz (and 5 GHz as well, for that matter) | as in comment |  | COEX | 40-20 in 2.4GHz | [5 empty] | 2007-03-13 21:24 | COEX
1748 | Perahia, Eldad | Approve | 9.20.4 | 164 | 45 | T | N | 164.45 | 45 | 9.20.4 |  |  | Matt F |  |  | the requirement of detecting a data frame may result in not detecting a neighboring AP during momentary quiet period. Then when the legacy OBSS resumes active flow of traffic, it will be interfered with by the 11n BSS which switched to 40 MHz under false pretenses. | consider only using the beacon as the trigger event for a) |  | COEX | 40-20 in 2.4GHz | [5 empty] | 2007-03-13 21:24 | COEX
1749 | Perahia, Eldad | Approve | 9.20.4 | 164 | 46 | T | N | 164.46 | 46 | 9.20.4 |  |  | Matt F |  |  | to be explicitly clear that this only applies to 2.4 GHz, AP should be changed to HT-AP-19 | as in comment |  | COEX | 40-20 in 2.4GHz | [5 empty] | 2007-03-13 21:24 | COEX
1750 | Perahia, Eldad | Approve | 9.20.4 | 165 | 19 | T | N | 165.19 | 19 | 9.20.4 |  |  | Matt F |  |  | clarify that a 20 MHz-only capable STA may ignore the request | as in comment |  | COEX | 40-20 in 2.4GHz | [5 empty] | 2007-03-13 21:24 | COEX
1751 | Perahia, Eldad | Approve | 9.20.4 | 165 | 24 | T | N | 165.24 | 24 | 9.20.4 |  |  | Matt F |  |  | "...an HT-AP-19 may complete an overlapping BSS scan…". Since this is a may and not a shall, why does it matter when the HT-AP-19 completes the scan. It "may" complete the scan whenever it feels like. | Change the language to say that if the HT-AP-19 chooses to scan, it is suggested that the scan is performed at time no earlier than one beacon interval preceeding the transmission. |  | COEX | 40-20 in 2.4GHz | [5 empty] | 2007-03-13 21:24 | COEX
1752 | Perahia, Eldad | Approve | 9.20.4 | 165 | 29 | T | N | 165.29 | 29 | 9.20.4 |  |  | Matt F |  |  | Clarify that overlapping BSS scan operation only applies to 2.4 GHz | as in comment |  | COEX | 40-20 in 2.4GHz | [5 empty] | 2007-03-13 21:24 | COEX
1753 | Perahia, Eldad | Approve | 9.20.4 | 165 | 53 | T | N | 165.53 | 53 | 9.20.4 |  |  | Matt F |  |  | clarify that a 20 MHz-only capable STA may ignore this | as in comment |  | COEX | 40-20 in 2.4GHz | [5 empty] | 2007-03-13 21:24 | COEX
1754 | Perahia, Eldad | Approve | 9.20.4 | 165 | 53 | T | N | 165.53 | 53 | 9.20.4 |  |  | Matt F |  |  | a 20/40 STA that is operating as 20 MHz I assume can ignore the first sub-bullet. However, does it need to perform the operation in the second bullet? | please clarify |  | COEX | 40-20 in 2.4GHz | [5 empty] | 2007-03-13 21:24 | COEX
1755 | Perahia, Eldad | Approve | 9.20.4 | 165 | 53 | T | N | 165.53 | 53 | 9.20.4 |  |  | Matt F |  |  | is there a reason that in this line we use HT STA, and in other lines, like 65 we only use STA? | clarify terminology |  | COEX | 40-20 in 2.4GHz | [5 empty] | 2007-03-13 21:24 | COEX
1756 | Perahia, Eldad | Approve | 9.20.4 | 165 | 65 | T | N | 165.65 | 65 | 9.20.4 |  |  | Matt F |  |  | clarify that a 20 MHz-only capable STA may ignore this | as in comment |  | COEX | 40-20 in 2.4GHz | [5 empty] | 2007-03-13 21:24 | COEX
1757 | Perahia, Eldad | Approve | 9.20.4 | 166 | 18 | T | N | 166.18 | 18 | 9.20.4 |  |  | Matt F |  |  | clarify that a 20 MHz-only capable STA may ignore this | as in comment |  | COEX | 40-20 in 2.4GHz | [5 empty] | 2007-03-13 21:24 | COEX
1758 | Perahia, Eldad | Approve | 9.20.4 | 166 | 18 | T | N | 166.18 | 18 | 9.20.4 |  |  | Matt F |  |  | If a 20/40 capable STA is operating in 20 MHz mode with no intent on operating in 40 MHz, my interpretation of 9.20.1 page 163, line 30 is that it skips this section. However, what should it do with the Forty MHz Intolerant bit in the HT Capability element , especially if it wants to transmit a frame containing an HT Capability Element for another reason. | please clarify |  | COEX | 40-20 in 2.4GHz | [5 empty] | 2007-03-13 21:24 | COEX
1759 | Perahia, Eldad | Approve | 9.20.4 | 166 | 25-27 | T | N | 166.25 |  | 9.20.4 |  |  | Matt F |  |  | If the HT STA doesn't want to scan and is hardly sending any data, then it seems simpler to for it to switch to 20 MHz operation rather than add loop-holes to the spec | remove exception and and information saying the device may switch to 20 MHz operation to avoid scanning. |  | COEX | 40-20 in 2.4GHz | [5 empty] | 2007-03-13 21:24 | COEX
1760 | Perahia, Eldad | Approve | 9.20.4 | 166 | 29-33 | T | N | 166.29 |  | 9.20.4 |  |  | Matt F |  |  | wouldn't this paragraph also apply to an AP and STA operating in 5 GHz? | please clarify |  | COEX | 40-20 in 2.4GHz | [5 empty] | 2007-03-13 21:24 | COEX
1761 | Perahia, Eldad | Approve | 9.20.4 | 166 | 35-39 | T | N | 166.35 |  | 9.20.4 |  |  | Matt F |  |  | wouldn't this paragraph also apply to an AP and STA operating in 5 GHz? | please clarify |  | COEX | 40-20 in 2.4GHz | [5 empty] | 2007-03-13 21:24 | COEX
1762 | Perahia, Eldad | Approve | 9.20.4 | 166 | 41-44 | T | N | 166.41 |  | 9.20.4 |  |  | Matt F |  |  | If I understand this paragraph correctly, the STA assumes that the AP assumes that it is 40 MHz capable? Isn't it safer for the AP to assume that the STA is only 20 MHz capable until it hears otherwise? And whatever this paragraph means, I don't see anything specific to 2.4 GHz, so should it also apply to 5 GHz? | please clarify |  | COEX | 40-20 in 2.4GHz | [5 empty] | 2007-03-13 21:24 | COEX
1763 | Perahia, Eldad | Approve | 9.20.4 | 166 | 46-51 | T | N | 166.46 |  | 9.20.4 |  |  | Matt F |  |  | This paragraphs makes it sound like in the first two minutes of association, the HT STA does not need to scan prior to operating in 40 MHz mode. If this is correct, then it should be changed that the HT STA must scan prior to first transmission after association. The HT STA should not be causing interference for two minutes. | as in comment |  | COEX | 40-20 in 2.4GHz | [5 empty] | 2007-03-13 21:24 | COEX
1764 | Perahia, Eldad | Approve | 9.20.4 | 167 | 1-5 | T | N | 167.01 |  | 9.20.4 |  |  | Matt F |  |  | clarify that a 20 MHz-only capable STA may ignore this | as in comment |  | COEX | 40-20 in 2.4GHz | [5 empty] | 2007-03-13 21:24 | COEX
1817 | Petranovich, James | Do Not Approve | 9.20.4 | 164 | 27 | T | Y | 164.27 | 27 | 9.20.4 |  |  | Matt F |  |  | The rules for switching from 40 Mhz to 20 MHz in 2.4 GHz take too long to force a swtich. For example, if a legacy OBSS appears in or overlapping the secondary channel, it will take a long time (as much as 30 minutes under ideal conditions) for the BSS to swtich to 20 MHz mode. | Force devices that regularly see CCA set in the secondary channel (more than 10% of the time in a 1 minute period) to either scan for overlapping OBSS in the secondary channel quickly (within 5 minutes) or switch to 20 MHz mode. |  | COEX | 40-20 in 2.4GHz | [5 empty] | 2007-03-13 21:24 | COEX
1835 | Raissinia, Ali | Do Not Approve | 3.n6 | 1 | 46 | E | No | 1.46 | 46 | 3.n6 |  |  | Matt F. |  |  | Text "any 20MHz channel of the set…." | Replace it with "any 40MHz channel of the set…." |  | COEX | 40-20 in 2.4GHz |  | EDITOR: 2007-03-21 12:42:25Z - requesting a technical change. Assigning to Coex. |  |  |  | 2007-03-28 21:39 | COEX
1871 | Roy, Richard | Approve | 3 | 1 | 29 | T | N | 1.29 | 29 | 3 |  |  | Matt F. |  |  | The definition of 40 MHz affected channel is confusing and targetted to a specific system bandwidth. | Rewrite to eliminate mention of "seven" and make it clear what is intended which is presumably any 20MHz channel that is affected by a 40MHz channel in proximity. |  | COEX | 40-20 in 2.4GHz |  | Transfer to COEX |  |  |  | 2007-03-14 21:40 | COEX
1872 | Roy, Richard | Approve | 3 | 1 | 46 | T | N | 1.46 | 46 | 3 |  |  | Matt F. |  |  | Why define a 40 MHz sensitive channel as "any 20MHz channel that a STA can operate on"? | Remove the definition of the term and replace its (one and only) use in the document with "any allowed 20 MHz channel" or something similar. |  | COEX | 40-20 in 2.4GHz |  | Transfer to COEX |  |  |  | 2007-03-14 21:40 | COEX
1891 | Sherlock, Ian | Do Not Approve | 9.6.8 | 109 | 63-65 | T | Y | 109 |  | 9.6.8 |  |  | Matt F. |  |  | RTS/CTS in 40MHz channel environment may become partially 20MHz if initiated as legacy duplicate (when the AP is aware of existing non-HT devices). This is a coexistence issue if the sequence is initated by a STA which is "hidden" from the non-HT device using an extension channel even if such sees/is seen by the AP, as the AP's response shall be 20MHz legacy in the control channel. | Do not allow use of 40MHz channels in the 2.4GHz band. |  | COEX | 40-20 in 2.4GHz |  | MAC transferred to COEX - 2007-03-13 |  |  |  | 2007-03-14 21:01 | COEX
1982 | Stephens, Adrian | Do Not Approve | 3 | 1 | 46 | T | N | 1.46 | 46 | 3 |  |  | Matt F. |  |  | The definition for 40 MHz sensitive channel is particularly useless. It translates to "any permitted channel". A STA cannot observe events outside the 40 MHz channel set, because to do so would be to operate outside the channels permitted by the regulatory domain. | Remove the definition and any references to it. |  | COEX | 40-20 in 2.4GHz |  | Transfer to COEX |  |  |  | 2007-03-14 21:40 | COEX
2107 | Stephens, Adrian | Do Not Approve | 7.3.2.49.2 | 64 | 23 | T | N | 64.23 | 23 | 7.3.2.49.2 |  |  | Matt F. |  |  | The description: "When sent by a STA, indicates whether the AP associated with this STA is required to prohibit 40 MHz transmissions by all members of the BSS. (See 9.20.4 (Switching between 40 MHz and 20 MHz))" Is not the comlete picture. The STA sets this bit according to local matters, or when it detects any of the BSS width trigger events, which include whether its AP declares "intolerance", or whether an OBSS AP declares intolerance, or it locally detects data on a 40MHz affected channel. | Replace with: "When sent by a STA, indicates one of the following conditions: whether the AP associated with this STA is required to prohibit 40 MHz transmissions by all members of the BSS, or The STA receives a beacon from an OBSS that asserts the Forty MHz Intolerant field, or The STA observes OBSS data transmissions on a 40MHz sensitive channel, or according to local policy. (See 9.20.4 (Switching between 40 MHz and 20 MHz))" |  | COEX | 40-20 in 2.4GHz | [5 empty] | 2007-03-15 13:39 | COEX
2128 | Stephens, Adrian | Do Not Approve | 7.4.9.10 | 84 | 17 | T | N | 84.17 | 17 | 7.4.9.10 |  |  | Matt F |  |  | The ability to come up with a good descriptive name for something generally shows it is well defined and understood. So the name "HT Information Exchange" should sound a warning. Firstly, the "HT" part is misleading because this particular frame format may also be supported by a non-HT STA (which is why support for this feature is part of the Extended Capability mechanism, rather than the HT Capability element). So it should be called "information exchange". But surely all frames exchange information in some sense, or there is no point sending them! | Rename the frame HT Coexistence Management frame. |  | COEX | 40-20 in 2.4GHz | [5 empty] | 2007-03-13 21:24 | COEX
2130 | Stephens, Adrian | Do Not Approve | 7.4.9.10 | 84 | 41 | T | Y | 84.41 | 41 | 7.4.9.10 |  |  | Matt F |  |  | "The HT Information field contains at least one octet" The HT Information Field is a fixed field, not an element. As such it's length cannot vary in the future, because it is necessary to know the length in order to parse any vendor-specific elements that follow the Acton Body. | Either turn the HT Information Field into an element or change the quoted text to: "The HT Information Field contains one octet" |  | COEX | 40-20 in 2.4GHz | [5 empty] | 2007-03-13 21:24 | COEX
2132 | Stephens, Adrian | Do Not Approve | 7.4.9.10 | 84 | 60 | T | Y | 84.6 | 60 | 7.4.9.10 |  |  | Matt F |  |  | "When the Information Request bit is set to 0, the recipient of the HT Information field may transmit an HT Information Exchange management action frame with the transmitting STA as the recipient, but should not." You cannot say "may, but should not". Either you allow it or you do not. | Replace with: "When the Information Request bit is set to 0, the recipient of the HT Information field is not required to respond with an HT Information Exchange frame." Or consider replacing "is not required" with "should not" or "shall not". Actually "shall not" may be the better semantics because otherwise we risk a never-ending ping-pong of these frames between two darwin-worthy STAs. |  | COEX | 40-20 in 2.4GHz | [5 empty] | 2007-03-13 21:24 | COEX
2133 | Stephens, Adrian | Do Not Approve | 7.4.9.10 | 85 | 1 | T | N | 85.01 | 1 | 7.4.9.10 |  |  | Matt F |  |  | "When the Forty MHz Intolerant bit is set to 1, it indicates that the STA that has transmitted the management action frame containing the HT Information field is intolerant of 40 MHz operation." | As it stands merely saying a STA is intolerant of 40 MHz operation is not enough. We need to refer to the subclauses that define this behaviour. I guess the question is whether the Forty MHz Intolerant bit is intended to be set under all conditions in which the bit of the same name is set in the HT Capability element. (this is probably the intention, which is why the field has the same name). If that is the case, rather than duplicating that description (with the danger that it diverges and introduces loopholes in the spec), we should refer to the definition of the other bit. In that case we could say: "The Forty MHz Intolerant bit indicates whether the STA transmitting the frame is tolerant of 40 MHz operation. The definition of this field is the same as in the HT Capabilities element (see 7.3.2.49), and it is operated as described in 9.20.4." |  | COEX | 40-20 in 2.4GHz | [5 empty] | 2007-03-13 21:24 | COEX
2134 | Stephens, Adrian | Do Not Approve | 7.4.9.10 | 85 | 5 | T | Y | 85.05 | 5 | 7.4.9.10 |  |  | Matt F |  |  | "The STA Channel Width bit indicates the current operating width of the transmitting STA. An HT-AP that indicated a value of 0 in its most recently transmitted STA Channel Width field shall not transmit a 40 MHz mask PPDU." This creates a problem. The semantics of the STA Channel Width field in the HT information element is somewhat different. The intention of that field was that a STA can monitor activity on the secondary channel and recommend its peer to send 20MHz frames if 40MHz frames are likely to be interferred with in the locality. It is specifically not a switch of receiver capability - i.e. a 40MHz frame may or may not get through. The point is that a STA updating this field has no effect on the Operating Mode field, which is required to distinguish support of 20MHz-only STA. However, "current operating width" is the "receiver's current capability" | "Remove operating mode 2 (because there is no behaviour associated with it). Explicitly allow a STA that sends a Notify Channel Width to change its mask. Require that a peer STA honour the Notify Channel Width request with a ""should"" statement." |  | COEX | 40-20 in 2.4GHz | [5 empty] | 2007-03-13 21:24 | COEX
2480 | Stephens, Adrian | Do Not Approve | 9.20.4 | 164 | 24 | T | Y | 164.24 | 24 | 9.20.4 |  |  | Matt F |  |  | It is not clear whether an AP scans for intolerance when it starts up | Add a statement that a 20/40 MHz HT-AP-19 does an OBSS scan before selecting a channel position and width. |  | COEX | 40-20 in 2.4GHz | [5 empty] | 2007-03-13 21:24 | COEX
2481 | Stephens, Adrian | Do Not Approve | 9.20.4 | 164 | 24 | T | Y | 164.24 | 24 | 9.20.4 |  |  | Matt F |  |  | 30 Minutes to detect a legacy OBSS seems to long, particularly if both HT and legacy BSSs are severely impacted during this period. | Reduce scanning period to 1 minute. |  | COEX | 40-20 in 2.4GHz | [5 empty] | 2007-03-13 21:24 | COEX
2482 | Stephens, Adrian | Do Not Approve | 9.20.4 | 164 | 24 | T | Y | 164.24 | 24 | 9.20.4 |  |  | Matt F |  |  | The requirement of seeing data on a legacy OBSS before determining a channel width event is too unreliable. The scan may just happen to sample a channel while it is idle. | Change the definition of a the BSS width trigger event from data to beacon. |  | COEX | 40-20 in 2.4GHz | [5 empty] | 2007-03-13 21:24 | COEX
2485 | Stephens, Adrian | Do Not Approve | 9.20.4 | 164 | 24 | T | Y | 164.24 | 24 | 9.20.4 |  |  | Matt F |  |  | A STA reports intolerance, but should not be required to change its operating channel width unilaterally. If, and only if, the AP decides to change BSS width, the STA then has to respond. The STA can (if it wants to) send a Notify Channel Width and set its Tx and Rx mask to 20Mhz, but that is a local decision. Also, there should be no requirement anywhere in the spec that a STA is required to modify its supported channel width set. This field should be purely static, like other STA capabilities. | Remove any requirement that a STA modify its Supported Width Set. Remove any requirement that the STA unilaterally modify its "operating width" on the basis of a BSS width set trigger. |  | COEX | 40-20 in 2.4GHz | [5 empty] | 2007-03-13 21:24 | COEX
2488 | Stephens, Adrian | Do Not Approve | 9.20.4 | 164 | 24 | T | Y | 164.24 | 24 | 9.20.4 |  |  | Matt F |  |  | The “intolerant” bit is a partial solution to the partial overlap situation in 2.4 GHz. It solves the situation where an overlapping BSS only overlaps the secondary channel, but does not overlap the primary channel. It does not solve the situation where an OBSS partly overlaps both the primary and secondary channels. While operating in 40MHz increases the probability of overlap, it is not fundamentally the cause. For example, consider a 40MHz HT BSS on channel 1 (primary) and 5 (secondary). A legacy OBSS exists on channel 2. This is detected and reported via the “intolerant” bit. The HT BSS switches to 20 MHz operation on channel 1. The result is that it spends more time interfering with channel 2, and channel 2 sees more power. Without information about the cause of “intolerance”, the HT cannot make an informed decision. | Add a new field to accompany the “intolerant” field. This contains the channel number of the interference in an OBSS case, or 0 when intolerance is due to some other cause (i.e. to use in the collocated BT case). Adrian Check in draft: whether 40 MHz capable STA scans in a 20MHz only BSS? (should it?). AP should be allowed not to send beacon measurement requests if it has no intention of switching to 40MHz. Also check that a 20MHz-only HT AP doesn’t have to do this. |  | COEX | 40-20 in 2.4GHz | [5 empty] | 2007-03-13 21:24 | COEX
2489 | Stephens, Adrian | Do Not Approve | 9.20.4 | 164 | 24 | T | Y | 164.24 | 24 | 9.20.4 |  |  | Matt F |  |  | What are the rules for whether 40 MHz capable STA scans in a 20MHz only BSS?. IMHO, the 40MHz capable STA should not be required to do any scanning when its AP is only 20MHz capable, as the AP will never make use of the information. AP should be allowed not to send beacon measurement requests if it has no intention of switching to 40MHz. i.e. it should be allowed to operate in 20MHz with no scanning, but before it switches back to 40MHz, it must have had all its eligble STA perform a scan. Also check that a 20MHz-only HT AP doesn’t have to ask its STA to perform any scanning. |  |  | COEX | 40-20 in 2.4GHz | [5 empty] | 2007-03-13 21:24 | COEX
2494 | Stephens, Adrian | Do Not Approve | 9.20.4 | 164 | 35 | T | N | 164.35 | 35 | 9.20.4 |  |  | Matt F |  |  | "An HT-AP-19 that set the Supported Channel Width Set field of its most recently transmitted HT Capability element to 0 may set the Forty MHz Intolerant field to 1 in transmitted HT Capabilities elements. An HT-AP-19 that set the Supported Channel Width Set field of its most recently transmitted HT Capability element to a non-zero value may set the Forty MHz Intolerant field to 1 in transmitted HT Capabilities elements." This is tortuous and can be said more succinctly | Reword thus: "An HT-AP-19 may set the Forty MHz Intolerant field to 1 in transmitted HT Capabilities elements regardless of the value of the Supported Channel Width Set field." |  | COEX | 40-20 in 2.4GHz | [5 empty] | 2007-03-13 21:24 | COEX
2495 | Stephens, Adrian | Do Not Approve | 9.20.4 | 164 | 50 | T | Y | 164.5 | 50 | 9.20.4 |  |  | Matt F |  |  | bullet item b) "reception on any 40 MHz sensitive channel, of a frame that contains an HT Capabilities element with the value of 1 in the Forty MHz Intolerant field" would allow two STA that set up a DLS link at least once every 30 minutes to lock themselves into an "intolerant" state, regardless of external observations. | Call out the frame types where this may be observed, excluding the DLS setup frames, thus: "reception on any 40 MHz sensitive channel, of a Beacon, Measurement Pilot, Association Request, or Reassociation Request frame that contains an HT Capabilities element with the value of 1 in the Forty MHz Intolerant field" |  | COEX | 40-20 in 2.4GHz | [5 empty] | 2007-03-13 21:24 | COEX
2496 | Stephens, Adrian | Do Not Approve | 9.20.4 | 164 | 50 | T | N | 164.5 | 50 | 9.20.4 |  |  | Matt F |  |  | "reception on any 40 MHz sensitive channel," "40 MHz sensitive channel: any 20 MHz channel of the set of 20 MHz channels that the STA may operate on in the current regulatory environment." The definition of 40MHz sensitive channel is useless. Assuming that STA operate within the required regulatory constraints, it has no effect. | Replace with "reception" and delete the definition of 40 MHz sensitive channel. |  | COEX | 40-20 in 2.4GHz | [5 empty] | 2007-03-13 21:24 | COEX
2497 | Stephens, Adrian | Do Not Approve | 9.20.4 | 164 | 63 | T | Y | 164.63 | 63 | 9.20.4 |  |  | Matt F |  |  | It is not clear which of the following restrictions follow on from the colon. They need to be distinguished as a list. | The next two paragraphs should be formatted as a dashed list. |  | COEX | 40-20 in 2.4GHz | [5 empty] | 2007-03-13 21:24 | COEX
2498 | Stephens, Adrian | Do Not Approve | 9.20.4 | 165 | 7 | T | N | 165.07 | 7 | 9.20.4 |  |  | Matt F |  |  | "An HT-AP-19 that has an active association with at least one non-HT STA may set the Forty MHz Intolerant bit in transmitted HT Capability elements to 1, and may set the Forty MHz Intolerant bit to 1 at other times." This is unnecessary language. The AP can set that bit to 1 whenever it wants, so it's not necessary to specify the first may. However if the information is usefull, it should be retained as a note. | Reword thus: "An HT-AP-19 may set the Forty MHz Intolerant bit to 1 at any time according to implementation-defined criteria. NOTE-An HT-AP-19 that has an active association with at least one non-HT STA can set the Forty MHz Intolerant bit to 1." |  | COEX | 40-20 in 2.4GHz | [5 empty] | 2007-03-13 21:24 | COEX
2499 | Stephens, Adrian | Do Not Approve | 9.20.4 | 165 | 19 | T | N | 165.19 | 19 | 9.20.4 |  |  | Matt F |  |  | "An HT-AP-19 may transmit an HT Information Exchange management frame with a value of 1 in the RequestInformation bit to a STA including an Information element in order to request an update of the status of the Forty MHz Intolerant field of the HT Capabilities element." There's nothing special about the AP. However, this "may" is too broad because not all STA support the use of this frame. | Reword as a note: "NOTE-An HT-AP-19 can transmit an HT Information Exchange management frame with a value of 1 in the Request Information bit to a STA that supports the HT Information Exchange in order to request an update of the status of the Forty MHz Intolerant field of its HT Capabilities element." |  | COEX | 40-20 in 2.4GHz | [5 empty] | 2007-03-13 21:24 | COEX
2500 | Stephens, Adrian | Do Not Approve | 9.20.4 | 165 | 24 | T | N | 165.24 | 24 | 9.20.4 |  |  | Matt F |  |  | "Before transmitting a frame containing an HT Information element with the Secondary Channel Offset field set to non-zero value, an HT-AP-19 may complete an overlapping BSS scan (defined below) at a time no earlier than one beacon interval preceeding the transmission." This "may" is meaningless. There's no reason why it can't already do that. Turn it into a note. | Reword: "NOTE-Before transmitting a frame containing an HT Information element with the Secondary Channel Offset field set to non-zero value, an HT-AP-19 can complete an overlapping BSS scan (defined below), which is best performed at a time no earlier than one beacon interval preceeding the transmission." |  | COEX | 40-20 in 2.4GHz | [5 empty] | 2007-03-13 21:24 | COEX
2502 | Stephens, Adrian | Do Not Approve | 9.20.4 | 165 | 30 | T | N | 165.3 | 30 | 9.20.4 |  |  | Matt F |  |  | "the AP Channel Report set" - "set" is the wrong term | replace with "the AP Channel Report element" |  | COEX | 40-20 in 2.4GHz | [5 empty] | 2007-03-13 21:24 | COEX
2503 | Stephens, Adrian | Do Not Approve | 9.20.4 | 165 | 30 | T | Y | 165.3 | 30 | 9.20.4 |  |  | Matt F |  |  | "An overlapping BSS scan operation is defined as a passive or active scan of all of the 40 MHz affected channel excluding the primary channels contained in the AP Channel Report set wherein," The parsing of the sentence is ambiguous. Also, the definition of 40 MHz affected channel probably means that the exclusion cited above is unnecessary. It could mean: An overlapping BSS scan operation is defined as a passive or active scan of (all of the 40 MHz affected channel excluding the primary channels) contained in the AP Channel Report set wherein, or An overlapping BSS scan operation is defined as a passive or active scan of all of the 40 MHz affected channel excluding the (primary channels contained in the AP Channel Report set) wherein, Also, what is "wherein" doing here? | Reword so it's not ambiguous. I recommend changing the languages so that it is based on actions, i.e. "To perform an OBSS scan, a STA shall scan (actively or passively) each channel in the AP Channel report set that is also a 40MHz affected channel..." |  | COEX | 40-20 in 2.4GHz | [5 empty] | 2007-03-13 21:24 | COEX
2509 | Stephens, Adrian | Do Not Approve | 9.20.4 | 165 | 47 | T | Y | 165.47 | 47 | 9.20.4 |  |  | Matt F |  |  | "Recommending a transmission width of 20 MHz has no effect on the BSS requirements regarding protection of 40 MHz transmissions or on the STA Channel Width advertised by the associated AP. A STA should reassociate with its Supported Channel Width Set field set to 0 (indicating only 20 MHz operation) to obtain this protection." I believe that: 1. Notify Channel Width should allow a change in receiver operating channel width 2. Operating mode 2 is useless. Operating mode of 0 is usually paired with 2. The only place in the spec where it doesn't is in 11.16 (PCO). However, it makes no sense, IMHO for an AP to be operating PCO unless there are active 20MHz STA, so no reason to explicitly signal their presence. If operating mode 2 is removed, there are no BSS requirements regarding protection of 40 MHz transmissions dependent on the presence of 20MHz HT STA and the quoted paragraph can be removed. | Reserve operating mode 2 in n30. Remove all references to operating mode 2. Remove the quoted paragraph. |  | COEX | 40-20 in 2.4GHz | [5 empty] | 2007-03-13 21:24 | COEX
2510 | Stephens, Adrian | Do Not Approve | 9.20.4 | 165 | 56 | T | Y | 165.56 | 56 | 9.20.4 |  |  | Matt F |  |  | ""disassociate from the HT-AP-19 and reassociate with the HT-AP-19 with its Supported Channel Width Set field set to 0,"" I'm concerned that we have two different mechanisms to communication information, and they have different side-effects. This adds complexity, and probably is the cause of a number of bugs in the draft standard - not all of which I may have found. I would prefer to simplify. A STA always has the option of re-assocation if it wants to change its capabilities. We don't need to describe this in this section. | Make the HT Information Exchange mechanism mandatory for all HT STA (or all 40MHz HT STA if other changes made by other comments result in 20MHz STA no longer being required to communicate this information) Describe all normative signalling related to communication of this bit in terms of the HT Information Exchange mechanism. Remove any mention of re-association in this subclause. |  | COEX | 40-20 in 2.4GHz | [5 empty] | 2007-03-13 21:24 | COEX
2511 | Stephens, Adrian | Do Not Approve | 9.20.4 | 165 | 65 | T | N | 165.65 | 65 | 9.20.4 |  |  | Matt F |  |  | "conditions and performed at least one of the above operations" It only performs one of them because line 55 says "either", not "either or both of". | Reword: "conditions and performed one of the above operations" |  | COEX | 40-20 in 2.4GHz | [5 empty] | 2007-03-13 21:24 | COEX
2512 | Stephens, Adrian | Do Not Approve | 9.20.4 | 166 | 18 | T | N | 166.18 | 18 | 9.20.4 |  |  | Matt F |  |  | General question on scanning for OBSS. The scanning requirements on a 20MHz STA are much reduced compared to a 40MHz STA. A 20MHz STA is only required to scan after detecting and reporting an intolerant state (i.e. rx a HT beacon from OBSS with the intolerant bit set on its primary channel), and then reporting this state cleared, and then only if it uses reassociation (i.e. not the HT Information element mechanism) to report it. Either it was the intention of the group to relieve a 20MHz STA of the responsibility of scanning, or it was not. This half-way house makes no logical sense. I recommend that 20MHz STA share exactly the same burden of scanning as 40Mhz STA. My rationale is as follows: 1. A 20MHz STA is capable of scanning these channels - i.e. the ability to tune to and receive on a 40 MHz affected channel is not specific to 40MHz STA. 2. A 20MHz STA may be the only STA of a HT BSS in range of a HT OBSS with the intolerant bit set. | Remove all language that limits scanning to 40Mhz STA. For example, remove phrases such as: "that indicates in the Supported Channel Width Set field of its most recently transmitted HT Capability element a value of 1" on line 23. |  | COEX | 40-20 in 2.4GHz | [5 empty] | 2007-03-13 21:24 | COEX
2513 | Stephens, Adrian | Do Not Approve | 9.20.4 | 166 | 18 | T | N | 166.18 | 18 | 9.20.4 |  |  | Matt F |  |  | "Before transmitting a frame containing an HT Capability element with the Forty MHz Intolerant bit set to 0, an HT STA that is associated with an HT-AP-19 shall complete an overlapping BSS scan at a time no earlier than one beacon interval preceeding the transmission." There should be the same requirement on the HT Information element. | Insert: "or an HT Information element with the Forty MHz Intolerant bit set to 0," |  | COEX | 40-20 in 2.4GHz | [5 empty] | 2007-03-13 21:24 | COEX
2514 | Stephens, Adrian | Do Not Approve | 9.20.4 | 166 | 18 | T | N | 166.18 | 18 | 9.20.4 |  |  | Matt F |  |  | It is not clear who is responsible for scanning. We have: 1. A STA must scan before telling it's AP the intolerant bit is 0 2. A STA must accept scan requests from its AP 3. The AP must send scan requests at least every 30 minutes It seems to me that there is some unnecessary specification. Surely if the STA must respond to the AP and the AP must ask it to scan every 30 minutes, then STA-initiated scanning is redundant. | Please document as an informative note in the draft why the different scanning responsibilities are distributed thus. |  | COEX | 40-20 in 2.4GHz | [5 empty] | 2007-03-13 21:24 | COEX
2515 | Stephens, Adrian | Do Not Approve | 9.20.4 | 166 | 23 | T | Y | 166.23 | 23 | 9.20.4 |  |  | Matt F |  |  | What this section doesn't say is that a STA that receives a Beacon Measurement request with a condition of 254 shall perform the measurement, but is not required to return the result. However a side effect of the measurement may be the detection of a BSS width trigger event. The issue is what is meant by "accept" on line 24. | Reword: "An HT STA that indicates in the Supported Channel Width Set field of its most recently transmitted HT Capability element a value of 1 shall perform measurement as indicate by a Beacon Measurement Request from its associated HT-AP-19 that has a value of 254 for the reporting condition, except when the total number of octets in the transmitted MSDUs and received unicast MSDUs during the past 30 minutes did not exceed 10000 octets. The STA may choose to return a Beacon Measurement Report or not according to local policy. NOTE-The main purpose of this scanning is to allow BSS width trigger events to be detected." |  | COEX | 40-20 in 2.4GHz | [5 empty] | 2007-03-13 21:24 | COEX
2516 | Stephens, Adrian | Do Not Approve | 9.20.4 | 166 | 26 | T | N | 166.26 | 26 | 9.20.4 |  |  | Matt F |  |  | "minutes did not exceed 10000 octets" - grammar | "minutes does not exceed 10000 octets" |  | COEX | 40-20 in 2.4GHz | [5 empty] | 2007-03-13 21:24 | COEX
2518 | Stephens, Adrian | Do Not Approve | 9.20.4 | 166 | 29 | T | N | 166.29 | 29 | 9.20.4 |  |  | Matt F |  |  | "An HT-AP-19 that indicates in the Secondary Channel Offset field of its most recently transmitted HT Information element a non-zero value shall assume a value of 1 for the STA Channel Width of a STA that has associated with a value of 1 in the Supported Channel Width Set field of its HT Capability element until it receives an HT Information Exchange management action frame from that STA." This is both wrong and unnecessary. If a STA sends the AP a Notify Channel Width frame, this paragraph says "ignore it". There's no need to talk about "assuming" values. This case is no different than the 5GHz case just after association. | Remove the quoted paragraph. |  | COEX | 40-20 in 2.4GHz | [5 empty] | 2007-03-13 21:24 | COEX
2519 | Stephens, Adrian | Do Not Approve | 9.20.4 | 166 | 35 | T | N | 166.35 | 35 | 9.20.4 |  |  | Matt F |  |  | "An HT-AP-19 that indicates in the Secondary Channel Offset field of its most recently transmitted HT Information element a value of 0 shall assume a value of 0 for the STA Channel Width of a STA that has associated with a value of 1 in the Supported Channel Width Set field of its HT Capability element until it receives an HT Information Exchange management action frame from that STA." This is wrong and unnecessary. An AP that indicates a secondary channel offset of 0 is operating a 20MHz BSS. It and all its STA can only use 20MHz. It doesn't need to "assume" any other fields have any other values to generate this behaviour. It's wrong because it says "Ignore Notify Channel Width frames until you see an HT Information Exchange frame" - which is clearly daft logic. | Remove the quoted paragraph. |  | COEX | 40-20 in 2.4GHz | [5 empty] | 2007-03-13 21:24 | COEX
2520 | Stephens, Adrian | Do Not Approve | 9.20.4 | 166 | 41 | T | Y | 166.41 | 41 | 9.20.4 |  |  | Matt F |  |  | "An HT STA shall assume that its associated HT-AP-19 has assumed a value of 1 for the STA Channel Width value for corresponding to its association until the HT STA successfully transmits an HT Information Exchange management action frame to the HT-AP-19." This is ambiguous specification, and completely unnecessary. The STA Channel Width field is unnecessary. There is no reason that an AP would want to allow a BSS to operate in 40MHz while itself it can only receive in 20MHz from any of its STA. | Remove the quoted text. |  | COEX | 40-20 in 2.4GHz | [5 empty] | 2007-03-13 21:24 | COEX
2527 | Stephens, Adrian | Do Not Approve | 9.20.4 | 166 | 60 | T | N | 166.6 | 60 | 9.20.4 |  |  | Matt F |  |  | "the reporting condition shall be 254 (report not necessary), and" - informal | Reword thus: "the Reporting Condition field shall be set to 254 (representing Report Not Necessary), and" |  | COEX | 40-20 in 2.4GHz | [5 empty] | 2007-03-13 21:24 | COEX
2529 | Stephens, Adrian | Do Not Approve | 9.20.4 | 166 | 65 | T | N | 166.65 | 65 | 9.20.4 |  |  | Matt F |  |  | "Received beacons that do not meet this minimum RCPI threshold do not need to be processed." This is behaviour for the STA, not the HT-AP-19. It is somewhat buried here, and easy to overlook. Also, it is not clear exactly which of the procedures do not need to be processed. For example, it may affect only reporting to the AP. Or it may be intended to filter and reject beacons containing the intolerant bit set according to RCPI. | Clarify the intent. One of the following statements may be a suitable additional paragraph: 1. "An HT STA that receives a Beacon Request Measurement frame containing a non-zero Threshold/Offset field value shall use the specified only to filter the beacons that comprise the Beacon Report frame. The Threshold/Offset field value has no other effect." 2. "An HT STA that receives a Beacon Request Measurement frame containing a non-zero Threshold/Offset field value shall use the specified value to filter beacons on the specified Channel Number. This filtering shall be applied before operating any of the procedures defined in this subclause." |  | COEX | 40-20 in 2.4GHz | [5 empty] | 2007-03-13 21:24 | COEX
2530 | Stephens, Adrian | Do Not Approve | 9.20.4 | 167 | 1 | T | N | 167.01 | 1 | 9.20.4 |  |  | Matt F |  |  | "During each successive thirty minute period of continued association by an HT STA, the associated HT-AP-19 shall transmit additional Beacon Request Measurement requests to that HT STA such that all of the channels in the AP Channel Report shall have been scanned at least twice by the HT STA for a minimum duration of 10 TU per scanned channel during the thirty minutes." This is not dependent on STA width capability, where elsewhere it is. | I propose elswhere to move this dependency. But if that comment is rejected, this needs to be modified to say "an HT STA that set the Supported Channel Width set field to 1 in its last HT Capabilities element transmission" |  | COEX | 40-20 in 2.4GHz | [5 empty] | 2007-03-13 21:24 | COEX
2532 | Stephens, Adrian | Do Not Approve | 9.20.4 | 167 | 7 | T | N | 167.07 | 7 | 9.20.4 |  |  | Matt F |  |  | "An HT-AP-19 that set the Supported Channel Width Set field of its most recently transmitted HT Capability element to a non-zero value shall transmit an AP Channel Report containing at least all of the 40 MHz affected channels excluding the primary channel." This doesn't say when it transmits the report. It is probably intended to relate to earlier text in this subclause. Also "excluding the primary channel" is unnecessary because the definition of 40 MHz affected channels achieves this. | Reword: "An HT-AP-19 that set the Supported Channel Width Set field of its most recently transmitted HT Capability element to a non-zero value shall ensure that any AP Channel Report it transmits contains at least all of the 40 MHz affected channels." |  | COEX | 40-20 in 2.4GHz | [5 empty] | 2007-03-13 21:24 | COEX
2622 | Stephens, Adrian | Do Not Approve | 11.17 | 206 | 37 | T | N | 206.37 | 37 | 11.17 |  |  | Matt F |  |  | The name "HT Information Exchange" is poor. The frame is used to manage coexistence. So, I prefer: HT Coexistence Mangement frame. | Rename: "HT Coexistence Mangement frame" here and elsewhere in the document. |  | COEX | 40-20 in 2.4GHz | [5 empty] | 2007-03-13 21:24 | COEX
2624 | Stephens, Adrian | Do Not Approve | 11.17 | 206 | 43 | T | N | 206.43 | 43 | 11.17 |  |  | Matt F |  |  | "An AP that supports the HT Information Exchange management action frame type shall set the HT Information Exchange Support bit to 1 in transmitted Extended Capabilities information elements." This is redundant given the previous paragraph as an AP is a STA. | Delete the quoted text. |  | COEX | 40-20 in 2.4GHz | [5 empty] | 2007-03-13 21:24 | COEX
2625 | Stephens, Adrian | Do Not Approve | 11.17 | 206 | 46 | T | N | 206.46 | 46 | 11.17 |  |  | Matt F |  |  | "A STA that supports the transmission of and reception of the HT Information Exchange management action frame may transmit any information that is indicated in the HT Information Exchange management action frame format to any other STA that also supports the transmission of and reception of the HT Information Exchange management action frame, including to the AP with which it is associated." It is not clear if this assumes that the AP supports this. Note, an AP is a STA. So the last phrase is unnecessary unless it is implying that the AP must support it (which is not defined anywhere else). | Delete the quoted text. |  | COEX | 40-20 in 2.4GHz | [5 empty] | 2007-03-13 21:24 | COEX
2626 | Stephens, Adrian | Do Not Approve | 11.17 | 206 | 53 | T | N | 206.53 | 53 | 11.17 |  |  | Matt F |  |  | "Additionally, a STA that supports the transmission of and reception of the HT Information Exchange management action frame may transmit any information that is indicated in the HT Information Exchange management action frame format to any APs with which it is not associated using either an individual or group addressed frame." This implies that all APs, past and present, support this feature. | Reword: "Additionally, a STA that supports the transmission of and reception of the HT Information Exchange management action frame may transmit any information that is indicated in the HT Information Exchange management action frame format to an AP with which it is not associated that supports the supports the HT Information Exchange management action frame type using either an individual or group addressed frame." |  | COEX | 40-20 in 2.4GHz | [5 empty] | 2007-03-13 21:24 | COEX
2627 | Stephens, Adrian | Do Not Approve | 11.17 | 207 | 2 | T | N | 207.02 | 2 | 11.17 |  |  | Matt F |  |  | "shall supersede any earlier received information" - this is meaningless normative specification | reword: "supersedes any earlier received information" |  | COEX | 40-20 in 2.4GHz | [5 empty] | 2007-03-13 21:24 | COEX
2628 | Stephens, Adrian | Do Not Approve | 11.17 | 207 | 7 | T | N | 207.07 | 7 | 11.17 |  |  | Matt F |  |  | "The most recently successfully transmitted information from within an HT Information Exchange management action frame shall supersede any earlier transmitted information, regardless of the frame type and subtype that was used to communicate that information. For example, information may be provided within HT Information Exchange management action frames, within Management Action frames, and within other management frames." I think this statement is unnecessary. It is only the effect on the receiver that is important. The transmitter knows why it transmitted this frame, presumably in response to some change in local state that has already taken place. | Remove the quoted paragraph. |  | COEX | 40-20 in 2.4GHz | [5 empty] | 2007-03-13 21:24 | COEX
2629 | Stephens, Adrian | Do Not Approve | 11.17 | 207 | 14 | T | N | 207.14 | 14 | 11.17 |  |  | Matt F |  |  | "A STA may transmit an HT Information Exchange management action frame that contains a value of 1 for the Request Information bit to another STA that supports the transmission of and reception of HT Information Exchange management action frame." We're already done the "who can I send this frame to" logic. We don't need to talk about support here. Also, we need to prevent endless loops, so there has to be a guard on when this bit is set to 1. | Reword thus: "A STA that transmits an HT Information Exchange frame may set the Request Information field to 1, except when this frame is a response to an HT Information Exchange frame in which the Request Information field is set to 1." |  | COEX | 40-20 in 2.4GHz | [5 empty] | 2007-03-13 21:24 | COEX
2802 | Stephens, Adrian | Do Not Approve | T.2 | 475 | 46 | T | Y | 475.46 | 46 | T.2 |  |  | Matt F |  |  | T.2 doesn't mention the "intolerant" bit. Seeing as this is perhaps the most complex part of BSS management, it certainly needs description here. I feel that the rules for "intolerant" are so complex, that without this informative material, there is a significant risk of mis-interpretation, with subsequent risk of non-interoperation. This is why I've marked this as part of my "no" vote, even though Annex T is informative. | Add to the table, or add a separate table. Ideally I'd like to see usage models described that show what happens and when when a legacy BSS starts operation or stops it in a way that requires a response by a 40MHz 2.4 GHz BSS. |  | COEX | 40-20 in 2.4GHz | [5 empty] | 2007-03-13 21:24 | COEX
2816 | Surineni, Shravan | <Approve / Do Not Approve / Abstain for lack tech | 9.20.4 | 164 | 56 | T | Y | 164.56 | 56 | 9.20.4 |  |  | Matt F |  |  | A method of operation/switching of 20/40 MHz channels is presented. However, this is very complicated. Further, in a BSS with a lot of traffic, chaging of a BSS from 40 MHz to 20 MHz will have a cascaded effect as same number of STAs are now contending for half of the available bandwidth. As the overlapping BSS scenario is very likely to happen in 2.4 GHz, atleast 40 MHz operation has to be banned in this band. | Restrict 40 MHz operation to 5GHz only. |  | COEX | 40-20 in 2.4GHz | [5 empty] | 2007-03-13 21:24 | COEX
2831 | Trainin, Solomon | Approve | 7.4.9.10 | 85 | 5 | T | N | 85.05 | 5 | 7.4.9.10 |  |  | Matt F |  |  | There is no clear need to communicate the STA channel width this way because the actual channel width depends on Secondary Channel Offset | Remove this field from the HT Information Exchange frame |  | COEX | 40-20 in 2.4GHz | [5 empty] | 2007-03-13 21:24 | COEX
2832 | Trainin, Solomon | Approve | 7.4.9.10 | 85 | 10 | T | N | 85.1 | 10 | 7.4.9.10 |  |  | Matt F |  |  | This subclause is about HT Information Exchange frame format but Secondary Channel Offset field is not a part of the HT Information Exchange frame format | Remove the entire paragraph that start with "An HT-AP that indicated a value of 0 in its most recently transmitted Secondary Channel Offset …" |  | COEX | 40-20 in 2.4GHz | [5 empty] | 2007-03-13 21:24 | COEX
2873 | Trainin, Solomon | Approve | 9.20.4 | 164 | 50 | T | N | 164.5 | 50 | 9.20.4 |  |  | Matt F |  |  | 40MHz capable STA has to scan to look for the Forty MHz intolerance=1 in the HT Capabilities element in any 20 MHz channel of the set of 20 MHz channels that the STA may operate on in the current regulatory environment. The HT Capabilities element is represented in beacon, association, and probe response frames. There is no clear reason of all 20MHz channels scanning | Reduce the number of channels to scan to the secondary channel that can be compromised as scanning of number of channels with 5MHz resolution |  | COEX | 40-20 in 2.4GHz | [5 empty] | 2007-03-13 21:24 | COEX
2874 | Trainin, Solomon | Approve | 9.20.4 | 164 | 50 | T | N | 164.5 | 50 | 9.20.4 |  |  | Matt F |  |  | Reason of the Forty MHz intolerance assertion in the HT Capabilities element is detecting of trigger event or any other unspecified motive. Assuming that the reason to assert Forty MHz intolerance is stations BT activity what is the reason to scan all the 20MHz channels | Reduce the number of channels to 40 MHz affected channels |  | COEX | 40-20 in 2.4GHz | [5 empty] | 2007-03-13 21:24 | COEX
2875 | Trainin, Solomon | Approve | 9.20.4 | 166 | 9 | T | N | 166.09 | 9 | 9.20.4 |  |  | Matt F |  |  | 20MHz capable station has reduced obligations; this STA has no obligation to respond to beacon request and support HT information exchange frames but in some circumstances shall scan. | Leave the 20MHz capable STA with no obligations at all |  | COEX | 40-20 in 2.4GHz | [5 empty] | 2007-03-13 21:24 | COEX
2876 | Trainin, Solomon | Approve | 9.20.4 | 164 |  | T | N | 164 |  | 9.20.4 |  |  | Matt F |  |  | The Forty MHz Intolerant field is used for two different purposes: 1) to represent the non-AP STA or BSS intolerance to 40MHz transmission of any other STA; 2) to signal the trigger detection from STA to associated AP. Due to this duality the current definition of the switching between 40MHz and 20MHz does not prevent from propagation of 40MHz intolerance - the non-AP STA becomes 40MHz intolerant while seeing any other STA 40MHz intolerance and may transmit its HT Capabilities element with Forty MHz Intolerant field while re-associating. | Separate the signaling of trigger detection from the intolerance notification. Define mechanism that allows non-AP STA transfer the trigger of 40MHz intolerance to their AP w/o making this non-AP STA 40MHz intolerant thus preventing from intolerance propagation. |  | COEX | 40-20 in 2.4GHz | [5 empty] | 2007-03-13 21:24 | COEX
2877 | Trainin, Solomon | Approve | 9.20.4 | 164 |  | T | N | 164 |  | 9.20.4 |  |  | Matt F |  |  | The Forty MHz Intolerant field is used for two different purposes: 1) to represent the non-AP STA or BSS intolerance to 40MHz transmission of any other STA; 2) to signal the trigger detection from STA to associated AP. Due to this duality the current definition of the switching between 40MHz and 20MHz does not prevent from propagation of 40MHz intolerance | Add "Twenty MHz mask" field in the HT Information Exchange management action frame. Non-AP STA should use the "Twenty MHz mask" field set to 1 to signal the trigger events to AP. The "Forty MHz Intolerant" field should be set to 0 when the non-AP STA uses the HT Information Exchange to signal about trigger event. The "Twenty MHz mask" field should be set to 0 when the non-AP STA responses to Information Request of the "Forty MHz Intolerant" field state. |  | COEX | 40-20 in 2.4GHz | [5 empty] | 2007-03-13 21:24 | COEX
2878 | Trainin, Solomon | Approve | 9.20.4 | 165 | 7 | T | N | 165.07 | 7 | 9.20.4 |  |  | Matt F |  |  | This paragraph defines a case already covered in the 3rd and 4th paragraphs after subclause header on page 164. | Remove the paragraph that starts "An HT-AP-19 that has an active association with at least one non-HT STA may …" |  | COEX | 40-20 in 2.4GHz | [5 empty] | 2007-03-13 21:24 | COEX
2879 | Trainin, Solomon | Approve | 9.20.4 | 165 | 11 | T | N | 165.11 | 11 | 9.20.4 |  |  | Matt F |  |  | This paragraph defines a case already covered in the paragraph before the last on page 164 | Remove the paragraph that starts "An HT-AP-19 that has an active association with at least one HT STA whose last successfully …" |  | COEX | 40-20 in 2.4GHz | [5 empty] | 2007-03-13 21:24 | COEX
2880 | Trainin, Solomon | Approve | 9.20.4 | 165 | 20 | T | N | 165.2 | 20 | 9.20.4 |  |  | Matt F |  |  | There is no such a field as Information element defined in the HT Information Exchange | Remove "including an Information element" |  | COEX | 40-20 in 2.4GHz | [5 empty] | 2007-03-13 21:24 | COEX
2881 | Trainin, Solomon | Approve | 9.20.4 | 165 | 29 | T | N | 165.29 | 29 | 9.20.4 |  |  | Matt F |  |  | The defined scan time should be related to passive scan and not to active one | Replace the text "An overlapping BSS scan operation is defined as a passive or active scan of all of the 40 MHz affected channel excluding the primary channels contained in the AP Channel Report set wherein, the per-channel scan duration is a minimum of 10 TU and where each channel in the set is scanned at two times per thirty minutes ..." by "An overlapping BSS scan operation is defined as a passive or active scan of all of the 40 MHz affected channel excluding the primary channels contained in the AP Channel Report set wherein. Each channel in the set is scanned at two times per thirty minutes. If the scanning is passive the per-channel scan duration is a minimum of 10 TU ..." |  | COEX | 40-20 in 2.4GHz | [5 empty] | 2007-03-13 21:24 | COEX
2882 | Trainin, Solomon | Approve | 9.20.4 | 165 | 33 | T | N | 165.33 | 33 | 9.20.4 |  |  | Matt F |  |  | Two times of 10 TU is 20TU and not 200msec | Change " … and the minimum total passive scan time of all channels per thirty minutes is 200 msec" |  | COEX | 40-20 in 2.4GHz | [5 empty] | 2007-03-13 21:24 | COEX
2883 | Trainin, Solomon | Approve | 9.20.4 | 165 | 35 | T | N | 165.35 | 35 | 9.20.4 |  |  | Matt F |  |  | The STA Channel Width field actually is related to the receiver only. The first STA should transmit 40MHz PPDUs to the second STA in respect to value of this field received from the second STA. Any value in the Channel Width field transmitted by AP does not prevent this AP from transmitting 40MHz PPDU as long the Supported Channel Width in its own HT Capability element is set to 1 and the Secondary Channel Offset is not zero. So this signaling does not tell the STA that the AP will not transmit 40MHz thus preventing the STA from switching to 20 MHz mask. The rule of An HT-AP-19 that detects any of the BSS width trigger events on page 164 solves the problem saying that both STA Channel width and Secondary Channel Offset has to reflect the BSS width changes. Only the HT Information element contains both fields. So only the HT Information element issued by AP is a proper solution to change the BSS channel width. | Replace the paragraph "The AP may communicate its STA Channel Width either by transmitting the HT Information Element (in beacons and probe response frames) or by transmitting the Notify Channel Width management action frame." by "The HT-AP-19 may communicate its BSS channel width by transmitting the beacons and probe response frames with related values of the STA Channel width and Secondary Channel Offset in HT Information Element." Remove the last paragraph of this subclause. |  | COEX | 40-20 in 2.4GHz | [5 empty] | 2007-03-13 21:24 | COEX
2884 | Trainin, Solomon | Approve | 9.20.4 | 165 | 35 - 45 | T | N | 165.35 |  | 9.20.4 |  |  | Matt F |  |  | This text is not related to the purpose of this subclause. It is related to any 40/20 capable AP and not to HT-AP-19 only and should be defined separately | Move the text that starts with "The AP may communicate its STA Channel Width either by transmitting the HT Information …" and ends with " … request has been adopted after having received an HT frame of requested specified channel width." to new subclause "Switching between 40Mhz PPDUs and 20Mhz PPDUs under 40MHz mask". Remove the "STA Channel Width" field from the HT Information Exchange frame. |  | COEX | 40-20 in 2.4GHz | [5 empty] | 2007-03-13 21:24 | COEX
2885 | Trainin, Solomon | Approve | 9.20.4 | 165 | 47 | T | N | 165.47 | 47 | 9.20.4 |  |  | Matt F |  |  | There is no more requirement to protect especial 40MHz transmission so this paragraph is not relevant any more | remove the paragraph starts with "Recommending a transmission width of 20 MHz has no effect on the BSS requirements …" |  | COEX | 40-20 in 2.4GHz | [5 empty] | 2007-03-13 21:24 | COEX
2886 | Trainin, Solomon | Approve | 9.20.4 | 165 | 47 | T | N | 165.47 | 47 | 9.20.4 |  |  | Matt F |  |  | The Forty MHz Intolerant field is used for two different purposes: 1) to represent the non-AP STA or BSS intolerance to 40MHz transmission of any other STA; 2) to signal the trigger detection from STA to associated AP. Due to this duality the current definition of the switching between 40MHz and 20MHz does not prevent from propagation of 40MHz intolerance - the non-AP STA becomes 40MHz intolerant while seeing any other STA 40MHz intolerance and may transmit its HT Capabilities element with Forty MHz Intolerant field while re-associating. The solution is not asserting the Forty MHz Intolerant field to 1 in the HT Capabilities element when the trigger event happens. | Change the text that starts with "— disassociate from the HT-AP-19 and reassociate with the HT-AP-19" as follows: "— disassociate from the HT-AP-19 and reassociate with the HT-AP-19 with its Supported Channel Width Set field set to 0, indicating support only for 20 MHz operation and successfully transmit to its associated HT-AP-19 an HT Information Exchange management action frame with the Forty MHz Intolerant field set to 1". Remove the text "— The STA shall not reassociate with the HT-AP-19 with a Capability element containing a value of 0 for the Forty MHz Intolerant field before a period of thirty minutes has elapsed during which there are no BSS width trigger events a) or b)." Change the "Before transmitting a frame containing an HT Capability element with the Forty MHz Intolerant bit set to 0 ..." to "Before transmitting an HT Information Exchange management action frame with the Forty MHz Intolerant bit set to 0 ..." |  | COEX | 40-20 in 2.4GHz | [5 empty] | 2007-03-13 21:24 | COEX
2887 | Trainin, Solomon | Approve | 9.20.4 | 166 | 25 | T | N | 166.25 | 25 | 9.20.4 |  |  | Matt F |  |  | "except when the total number of octets in the transmitted MSDUs and received unicast MSDUs during the past 30 minutes did not exceed 10000 octets." The limitation of 10000 octets is not related to the MAC parameters and cannot be justified. Bring another criteria to allow low power devices not to scan when the activity is very low. | Bring another criteria to allow low power devices not to scan when the activity is very low. |  | COEX | 40-20 in 2.4GHz | [5 empty] | 2007-03-13 21:24 | COEX
2888 | Trainin, Solomon | Approve | 9.20.4 | 166 | 25 | T | N | 166.25 | 25 | 9.20.4 |  |  | Matt F |  |  | The limitation of 10000 octets is not related to the MAC parameters and cannot be justified. Bring another criteria to allow low power devices not to scan when the activity is very low. | Replace the text "except when the total number of octets in the transmitted MSDUs and received unicast MSDUs during the past 30 minutes did not exceed 10000 octets." by "except when the device is going to sleep and not receiving beacons for average of ten seconds during the thirty minutes interval." |  | COEX | 40-20 in 2.4GHz | [5 empty] | 2007-03-13 21:24 | COEX
2889 | Trainin, Solomon | Approve | 9.20.4 | 166 | 63 | T | N | 166.63 | 63 | 9.20.4 |  |  | Matt F |  |  | The RCPI is related to the beacon only measurement | Replace the word "frame" by "beacon" |  | COEX | 40-20 in 2.4GHz | [5 empty] | 2007-03-13 21:24 | COEX
2896 | Trainin, Solomon | Approve | 11.17 | 206 | 55 | T | N | 206.55 | 55 | 11.17 |  |  | Matt F |  |  | The basic .11ma spec does not allow STA associated in BSS transmission of multicast frames | Replace "group addressed" to broadcast |  | COEX | 40-20 in 2.4GHz | [5 empty] | 2007-03-13 21:24 | COEX
2962 | Vlantis, George | Do Not Approve | 9.20.4 | 164 | 44 | T | Y | 164.44 | 44 | 9.20.4 |  |  | Matt F |  |  | 20-40MHz Coexistence--Switching between 40MHz and 20MHz: Subsequent to the inclusion of the 40/20MHz secondary channel sensing scheme into the 1.10 draft, lab testing of the sensing scheme using the sampling procedure in subparagraphs a) to c) has proven to be unreliable in several usage scenarios in the 2.4GHz Band (c.f. Intel results). | Maintain definition of 40MHz operation in the 5GHz band but preclude it from the 2.4GHz Band |  | COEX | 40-20 in 2.4GHz | [5 empty] | 2007-03-13 21:24 | COEX
2986 | Waters, Deric | Do Not Approve | 9.6.8 | 109 | 63-65 | T | Y | 109 |  | 9.6.8 |  |  | Matt F. |  |  | RTS/CTS in 40MHz env. may become partially 20MHz if initiated as legacy duplicate (when the AP is aware of existing non-HT devices). This is a coex issue if the sequence is initated by a STA which is "hidden" from the non-HT device using an extension channel even if such sees/is seen by the AP, as the AP's response shall be 20MHz legacy in the control channel | Disallow using of 40MHz in 2.4 band |  | COEX | 40-20 in 2.4GHz |  | MAC transferred to COEX - 2007--03-13 |  |  |  | 2007-03-14 21:01 | COEX
3007 | Worstell, Harry | Do Not Approve | General |  |  | T | Y | 0 |  | General |  |  | Matt F. |  |  | A 40MHZ channel bandwidth should Not be used in the 2.4GHz Band. It completely destroys the band for other users. | Remove the 40MHz channelization in the 2400-2485MHz band in all instances of the draft. |  | COEX | 40-20 in 2.4GHz |  | Transfer to COEX |  |  |  | 2007-03-14 21:40 | COEX
3010 | Yee, James | Approve | 3.n15 | 2 | 13 | E | N | 2.13 | 13 | 3.n15 |  |  | Matt F. |  |  | "HT-AP-19" is an awkward acronym. Should change it to something that is more intuitive. | How about "HT-ERP-AP"? |  | COEX | 40-20 in 2.4GHz |  | EDITOR: 2007-03-21 12:49:22Z - transferred to COEX. See also CID 952. |  |  |  | 2007-03-28 21:41 | COEX
3025 | Zaks, Artur | Do Not Approve | 9.20.4 | 164 | 65 | T | Y | 164.65 | 65 | 9.20.4 |  |  | Matt F |  |  | frame that contains HT IE is not defines | Define frames that contain HT IE to be transmitted. |  | COEX | 40-20 in 2.4GHz | [5 empty] | 2007-03-13 21:24 | COEX
3026 | Zaks, Artur | Do Not Approve | 9.20.4 | 165 | 1 | T | Y | 165.01 | 1 | 9.20.4 |  |  | Matt F |  |  | 30 min fixed values is not correct | define as "dot11Channel Width Agility Time", UINT32, in seconds default: 60. |  | COEX | 40-20 in 2.4GHz | [5 empty] | 2007-03-13 21:24 | COEX
3027 | Zaks, Artur | Do Not Approve | 9.20.4 | 165 | 4 | T | Y | 165.04 | 4 | 9.20.4 |  |  | Matt F |  |  | HT-AP-19 identifier is not defined | Define HT-AP-19 |  | COEX | 40-20 in 2.4GHz | [5 empty] | 2007-03-13 21:24 | COEX
3028 | Zaks, Artur | Do Not Approve | 9.20.4 | 165 | 4-5 | T | Y | 165.04 |  | 9.20.4 |  |  | Matt F |  |  | The definition is ambigues. | re-define the paragraph |  | COEX | 40-20 in 2.4GHz | [5 empty] | 2007-03-13 21:24 | COEX
3029 | Zaks, Artur | Do Not Approve | 9.20.4 | 165 | 4-5 | T | Y | 165.04 |  | 9.20.4 |  |  | Matt F |  |  | The frames HT IE is sent are not defined | Define the frames HT IE are sent in |  | COEX | 40-20 in 2.4GHz | [5 empty] | 2007-03-13 21:24 | COEX
3030 | Zaks, Artur | Do Not Approve | 9.20.4 | 165 | 5 | T | Y | 165.05 | 5 | 9.20.4 |  |  | Matt F |  |  | 30 min fixed values is not correct | define as "dot11Channel Width Agility Time", UINT32, in seconds default: 60. |  | COEX | 40-20 in 2.4GHz | [5 empty] | 2007-03-13 21:24 | COEX
3031 | Zaks, Artur | Do Not Approve | 9.20.4 | 165 | 7 | T | Y | 165.07 | 7 | 9.20.4 |  |  | Matt F |  |  | HT-AP-19 identifier is not defined | Define HT-AP-19 |  | COEX | 40-20 in 2.4GHz | [5 empty] | 2007-03-13 21:24 | COEX
3032 | Zaks, Artur | Do Not Approve | 9.20.4 | 165 | 7-8 | T | Y | 165.07 |  | 9.20.4 |  |  | Matt F |  |  | The definition is ambigues. | re-define the paragraph |  | COEX | 40-20 in 2.4GHz | [5 empty] | 2007-03-13 21:24 | COEX
3033 | Zaks, Artur | Do Not Approve | 9.20.4 | 165 | 7-8 | T | Y | 165.07 |  | 9.20.4 |  |  | Matt F |  |  | The frames HT IE is sent are not defined | Define the frames HT IE are sent in |  | COEX | 40-20 in 2.4GHz | [5 empty] | 2007-03-13 21:24 | COEX
3034 | Zaks, Artur | Do Not Approve | 9.20.4 | 165 | 7-8 | T | Y | 165.07 |  | 9.20.4 |  |  | Matt F |  |  | "at other times" definition is ambigues | refine at what occasions AP may set the bit. |  | COEX | 40-20 in 2.4GHz | [5 empty] | 2007-03-13 21:24 | COEX
3035 | Zaks, Artur | Do Not Approve | 9.20.4 | 165 | 11 | T | Y | 165.11 | 11 | 9.20.4 |  |  | Matt F |  |  | HT-AP-19 identifier is not defined | Define HT-AP-19 |  | COEX | 40-20 in 2.4GHz | [5 empty] | 2007-03-13 21:24 | COEX
3036 | Zaks, Artur | Do Not Approve | 9.20.4 | 165 | 12 | T | Y | 165.12 | 12 | 9.20.4 |  |  | Matt F |  |  | HT-AP-19 identifier is not defined | Define HT-AP-19 |  | COEX | 40-20 in 2.4GHz | [5 empty] | 2007-03-13 21:24 | COEX
3037 | Zaks, Artur | Do Not Approve | 9.20.4 | 165 | 11-17 | T | Y | 165.11 |  | 9.20.4 |  |  | Matt F |  |  | The definition is ambigues. | re-define the paragraph |  | COEX | 40-20 in 2.4GHz | [5 empty] | 2007-03-13 21:24 | COEX
3038 | Zaks, Artur | Do Not Approve | 9.20.4 | 165 | 13-14 | T | Y | 165.13 |  | 9.20.4 |  |  | Matt F |  |  | definition "in transmitted HT Information elements beginning at ht e next DTIM or next TBTT if no DTIMs are transmitted" is not clear | Change to "in transmitted Beacon at next TBTT" |  | COEX | 40-20 in 2.4GHz | [5 empty] | 2007-03-13 21:24 | COEX
3039 | Zaks, Artur | Do Not Approve | 9.20.4 | 165 | 16 | T | Y | 165.16 | 16 | 9.20.4 |  |  | Matt F |  |  | definition "in transmitted HT Information elements beginning at ht e next DTIM or next TBTT if no DTIMs are transmitted" is not clear | Change to "in transmitted Beacon at next TBTT" |  | COEX | 40-20 in 2.4GHz | [5 empty] | 2007-03-13 21:24 | COEX
3040 | Zaks, Artur | Do Not Approve | 9.20.4 | 165 | 19 | T | Y | 165.19 | 19 | 9.20.4 |  |  | Matt F |  |  | HT-AP-19 identifier is not defined | Define HT-AP-19 |  | COEX | 40-20 in 2.4GHz | [5 empty] | 2007-03-13 21:24 | COEX
3041 | Zaks, Artur | Do Not Approve | 9.20.4 | 165 | 19-22 | T | Y | 165.19 |  | 9.20.4 |  |  | Matt F |  |  | The definition is ambigues. | re-define the paragraph |  | COEX | 40-20 in 2.4GHz | [5 empty] | 2007-03-13 21:24 | COEX
3042 | Zaks, Artur | Do Not Approve | 9.20.4 | 165 | 21 | T | Y | 165.21 | 21 | 9.20.4 |  |  | Matt F |  |  | "STA including an Information element" is ambigues | define what IE should be sent |  | COEX | 40-20 in 2.4GHz | [5 empty] | 2007-03-13 21:24 | COEX
3043 | Zaks, Artur | Do Not Approve | 9.20.4 | 165 | 25 | T | Y | 165.25 | 25 | 9.20.4 |  |  | Matt F |  |  | HT-AP-19 identifier is not defined | Define HT-AP-19 |  | COEX | 40-20 in 2.4GHz | [5 empty] | 2007-03-13 21:24 | COEX
3044 | Zaks, Artur | Do Not Approve | 9.20.4 | 165 | 27 | T | Y | 165.27 | 27 | 9.20.4 |  |  | Matt F |  |  | Fixed value of one TBTT is not acceptable | Define value as MIB IE |  | COEX | 40-20 in 2.4GHz | [5 empty] | 2007-03-13 21:24 | COEX
3045 | Zaks, Artur | Do Not Approve | 9.20.4 | 165 | 29-33 | T | Y | 165.29 |  | 9.20.4 |  |  | Matt F |  |  | The definition is ambigues. | re-define the paragraph |  | COEX | 40-20 in 2.4GHz | [5 empty] | 2007-03-13 21:24 | COEX
3046 | Zaks, Artur | Do Not Approve | 9.20.4 | 165 | 32 | T | Y | 165.32 | 32 | 9.20.4 |  |  | Matt F |  |  | 10TU fixed per-channel time is not aceptable | Define value as MIB IE, in milliseconds, default=20 |  | COEX | 40-20 in 2.4GHz | [5 empty] | 2007-03-13 21:24 | COEX
3047 | Zaks, Artur | Do Not Approve | 9.20.4 | 165 | 32 | T | Y | 165.32 | 32 | 9.20.4 |  |  | Matt F |  |  | fixed 2 times per 30 minutes definition is not aceptable | Define value as MIB IE |  | COEX | 40-20 in 2.4GHz | [5 empty] | 2007-03-13 21:24 | COEX
3048 | Zaks, Artur | Do Not Approve | 9.20.4 | 165 | 33 | T | Y | 165.33 | 33 | 9.20.4 |  |  | Matt F |  |  | fixed 200ms definition is not aceptable | Define value as MIB IE |  | COEX | 40-20 in 2.4GHz | [5 empty] | 2007-03-13 21:24 | COEX
3052 | Zaks, Artur | Do Not Approve | 9.20.4 | 165 | 47-51 | T | Y | 165.47 |  | 9.20.4 |  |  | Matt F |  |  | The definition is ambigues. | re-define the paragraph |  | COEX | 40-20 in 2.4GHz | [5 empty] | 2007-03-13 21:24 | COEX
3053 | Zaks, Artur | Do Not Approve | 9.20.4 | 165 | 53 | T | Y | 165.53 | 53 | 9.20.4 |  |  | Matt F |  |  | HT-AP-19 identifier is not defined | Define HT-AP-19 |  | COEX | 40-20 in 2.4GHz | [5 empty] | 2007-03-13 21:24 | COEX
3054 | Zaks, Artur | Do Not Approve | 9.20.4 | 165 | 56 | T | Y | 165.56 | 56 | 9.20.4 |  |  | Matt F |  |  | HT-AP-19 identifier is not defined | Define HT-AP-19 |  | COEX | 40-20 in 2.4GHz | [5 empty] | 2007-03-13 21:24 | COEX
3055 | Zaks, Artur | Do Not Approve | 9.20.4 | 165 | 60 | T | Y | 165.6 | 60 | 9.20.4 |  |  | Matt F |  |  | HT-AP-19 identifier is not defined | Define HT-AP-19 |  | COEX | 40-20 in 2.4GHz | [5 empty] | 2007-03-13 21:24 | COEX
3056 | Zaks, Artur | Do Not Approve | 9.20.4 | 165 | 65 | T | Y | 165.65 | 65 | 9.20.4 |  |  | Matt F |  |  | The definition " the above operations" is ambigues. | define explicitely which operations |  | COEX | 40-20 in 2.4GHz | [5 empty] | 2007-03-13 21:24 | COEX
3057 | Zaks, Artur | Do Not Approve | 9.20.4 | 166 | 6 | T | Y | 166.06 | 6 | 9.20.4 |  |  | Matt F |  |  | 30 min fixed value is not correct | define as "dot11Channel Width Agility Time", UINT32, in seconds default: 60. |  | COEX | 40-20 in 2.4GHz | [5 empty] | 2007-03-13 21:24 | COEX
3058 | Zaks, Artur | Do Not Approve | 9.20.4 | 166 | 8 | T | Y | 166.08 | 8 | 9.20.4 |  |  | Matt F |  |  | HT-AP-19 identifier is not defined | Define HT-AP-19 |  | COEX | 40-20 in 2.4GHz | [5 empty] | 2007-03-13 21:24 | COEX
3059 | Zaks, Artur | Do Not Approve | 9.20.4 | 166 | 9 | T | Y | 166.09 | 9 | 9.20.4 |  |  | Matt F |  |  | 30 min fixed value is not correct | define as "dot11Channel Width Agility Time", UINT32, in seconds default: 60. |  | COEX | 40-20 in 2.4GHz | [5 empty] | 2007-03-13 21:24 | COEX
3060 | Zaks, Artur | Do Not Approve | 9.20.4 | 166 | 19 | T | Y | 166.19 | 19 | 9.20.4 |  |  | Matt F |  |  | 30 min fixed value is not correct | define as "dot11Channel Width Agility Time", UINT32, in seconds default: 60. |  | COEX | 40-20 in 2.4GHz | [5 empty] | 2007-03-13 21:24 | COEX
3061 | Zaks, Artur | Do Not Approve | 9.20.4 | 166 | 22-27 | T | Y | 166.22 |  | 9.20.4 |  |  | Matt F |  |  | The definition is ambigues. | re-define the paragraph |  | COEX | 40-20 in 2.4GHz | [5 empty] | 2007-03-13 21:24 | COEX
3062 | Zaks, Artur | Do Not Approve | 9.20.4 | 166 | 24 | T | Y | 166.24 | 24 | 9.20.4 |  |  | Matt F |  |  | HT-AP-19 identifier is not defined | Define HT-AP-19 |  | COEX | 40-20 in 2.4GHz | [5 empty] | 2007-03-13 21:24 | COEX
3063 | Zaks, Artur | Do Not Approve | 9.20.4 | 166 | 29-32 | T | Y | 166.29 |  | 9.20.4 |  |  | Matt F |  |  | The definition is ambigues. | re-define the paragraph |  | COEX | 40-20 in 2.4GHz | [5 empty] | 2007-03-13 21:24 | COEX
3064 | Zaks, Artur | Do Not Approve | 9.20.4 | 166 | 29 | T | Y | 166.29 | 29 | 9.20.4 |  |  | Matt F |  |  | HT-AP-19 identifier is not defined | Define HT-AP-19 |  | COEX | 40-20 in 2.4GHz | [5 empty] | 2007-03-13 21:24 | COEX
3065 | Zaks, Artur | Do Not Approve | 9.20.4 | 166 | 35 | T | Y | 166.35 | 35 | 9.20.4 |  |  | Matt F |  |  | HT-AP-19 identifier is not defined | Define HT-AP-19 |  | COEX | 40-20 in 2.4GHz | [5 empty] | 2007-03-13 21:24 | COEX
3066 | Zaks, Artur | Do Not Approve | 9.20.4 | 166 | 35-39 | T | Y | 166.35 |  | 9.20.4 |  |  | Matt F |  |  | The definition is ambigues. | re-define the paragraph |  | COEX | 40-20 in 2.4GHz | [5 empty] | 2007-03-13 21:24 | COEX
3067 | Zaks, Artur | Do Not Approve | 9.20.4 | 166 | 41 | T | Y | 166.41 | 41 | 9.20.4 |  |  | Matt F |  |  | HT-AP-19 identifier is not defined | Define HT-AP-19 |  | COEX | 40-20 in 2.4GHz | [5 empty] | 2007-03-13 21:24 | COEX
3068 | Zaks, Artur | Do Not Approve | 9.20.4 | 166 | 43 | T | Y | 166.43 | 43 | 9.20.4 |  |  | Matt F |  |  | HT-AP-19 identifier is not defined | Define HT-AP-19 |  | COEX | 40-20 in 2.4GHz | [5 empty] | 2007-03-13 21:24 | COEX
3069 | Zaks, Artur | Do Not Approve | 9.20.4 | 166 | 46 | T | Y | 166.46 | 46 | 9.20.4 |  |  | Matt F |  |  | HT-AP-19 identifier is not defined | Define HT-AP-19 |  | COEX | 40-20 in 2.4GHz | [5 empty] | 2007-03-13 21:24 | COEX
3070 | Zaks, Artur | Do Not Approve | 9.20.4 | 166 | 49 | T | Y | 166.49 | 49 | 9.20.4 |  |  | Matt F |  |  | fixed 2 minutes definition is not aceptable | Define value as MIB IE |  | COEX | 40-20 in 2.4GHz | [5 empty] | 2007-03-13 21:24 | COEX
3071 | Zaks, Artur | Do Not Approve | 9.20.4 | 166 | 54 | T | Y | 166.54 | 54 | 9.20.4 |  |  | Matt F |  |  | fixed 10TU definition is not aceptable | Define value as MIB IE |  | COEX | 40-20 in 2.4GHz | [5 empty] | 2007-03-13 21:24 | COEX
3072 | Zaks, Artur | Do Not Approve | 9.20.4 | 167 | 1 | T | Y | 167.01 | 1 | 9.20.4 |  |  | Matt F |  |  | HT-AP-19 identifier is not defined | Define HT-AP-19 |  | COEX | 40-20 in 2.4GHz | [5 empty] | 2007-03-13 21:24 | COEX
3073 | Zaks, Artur | Do Not Approve | 9.20.4 | 167 | 1-5 | T | Y | 167.01 |  | 9.20.4 |  |  | Matt F |  |  | The definition is ambigues. | re-define the paragraph |  | COEX | 40-20 in 2.4GHz | [5 empty] | 2007-03-13 21:24 | COEX
3074 | Zaks, Artur | Do Not Approve | 9.20.4 | 167 | 5 | T | Y | 167.05 | 5 | 9.20.4 |  |  | Matt F |  |  | fixed 10TU definition is not aceptable | Define value as MIB IE |  | COEX | 40-20 in 2.4GHz | [5 empty] | 2007-03-13 21:24 | COEX
3075 | Zaks, Artur | Do Not Approve | 9.20.4 | 167 | 7 | T | Y | 167.07 | 7 | 9.20.4 |  |  | Matt F |  |  | HT-AP-19 identifier is not defined | Define HT-AP-19 |  | COEX | 40-20 in 2.4GHz | [5 empty] | 2007-03-13 21:24 | COEX
3076 | Zaks, Artur | Do Not Approve | 9.20.4 | 167 | 8 | T | Y | 167.08 | 8 | 9.20.4 |  |  | Matt F |  |  | "a non-zero-value" definition is ambigues | change to "1" |  | COEX | 40-20 in 2.4GHz | [5 empty] | 2007-03-13 21:24 | COEX
3077 | Zaks, Artur | Do Not Approve | 9.20.4 | 167 | 8 | T | Y | 167.08 | 8 | 9.20.4 |  |  | Matt F |  |  | "at least all" deginition is ambigues | change to "all" |  | COEX | 40-20 in 2.4GHz | [5 empty] | 2007-03-13 21:24 | COEX
3088 | Zaks, Artur | Do Not Approve | 11.17 | 206 | 53-56 | T | Y | 206 |  | 11.17 |  |  | Matt F |  |  | This definition is not correct: when 802.11w is applied, MMPDUs are encrypted. Oher APs will not be able to decrypt. | Remove this paragraph |  | COEX | 40-20 in 2.4GHz | [5 empty] | 2007-03-13 21:24 | COEX
3100 | Kakani, Naveen | Do Not Approve | 9.10.4 | 166 | 23 | T | Y | 166.23 | 23 | 9.20.4 |  |  | Matt F, Naveen |  |  | A STA can associate with an 20/40 AP as a 20/40 STA but it can switch to "Supported Channel Width = 0" in between. Can the AP exempt this STA from scanning. If yes then there is a potential problem. | Clarify and if the switch is possible then disallow the STAs to use 40 MHz for certain period of time (ex: 1 minute) |  | COEX | 40-20 in 2.4GHz |  | subclause numbering is incorrect - should be 9.20.4 - should be transferred to COEX |  |  |  | 2007-03-14 15:25 | COEX
3101 | Kakani, Naveen | Do Not Approve | 9.20.4 | 166 | 23-26 | T | Y | 166.23 |  | 9.20.4 |  |  | Matt F, Naveen |  |  | The intent of the text in lines 23-26 is to allow exemption for power save STAs. However, the text allows only for power save for STAs that are already associated with the AP and have signalled 20/40 capability and are not involved in any active session. Allow flexibility for power save STAs to use 40 MHz for their sessions but at the same time pay penalty for not scanning in the form of not using 40 MHz for certian period of time after they are out of power save mode (Power Managment bits in the Frame control field) | Submission 11-07-129r3 along with the following conditions : - If a STA is in Power Save Mode it shall not set it's channel width to 40 MHz atleast until 1 minute after it has come out of power save mode |  | COEX | 40-20 in 2.4GHz | [5 empty] | 2007-03-14 15:26 | COEX
3105 | Zaks, Artur | Do Not Approve | 7.4.9.10 | 84 |  | T | Y | 84 |  | 7.4.9.10 |  |  | Matt F |  |  | HT Information Exchange frame format is redundant and can be removed. | STA and AP indicate channel width in HT Capabilities IE. Channel width 20 MHz is sufficient to assume that STA is 40MHz Intolerant ( definition of Forty MHz Intolerant field of HT Information Exchange frame). STA Channel Width=0 in HT Indication IE is sufficient to assume that AP should not use 40MHz operation ( definition of the STA Channel Width field of HT Information Exchange frame). |  | COEX | 40-20 in 2.4GHz | [5 empty] | 2007-03-13 21:24 | COEX
3106 | Zaks, Artur | Do Not Approve | 7.4.9.10 | 84 |  | T | Y | 84 |  | 7.4.9.10 |  |  | Matt F |  |  | HT Information Exchange mentionsSecondary Channel Offset field that is not defined in the document. | Remove HT Inforamtion Exchange frame definition. |  | COEX | 40-20 in 2.4GHz | [5 empty] | 2007-03-13 21:24 | COEX
3109 | Zaks, Artur | Do Not Approve | 9.20.4 | 164 | 35 | T | Y | 164.35 | 35 | 9.20.4 |  |  | Matt F |  |  | HT-AP-19 identifier is not defined | Define HT-AP-19 |  | COEX | 40-20 in 2.4GHz | [5 empty] | 2007-03-13 21:24 | COEX
3110 | Zaks, Artur | Do Not Approve | 9.20.4 | 164 | 39 | T | Y | 164.39 | 39 | 9.20.4 |  |  | Matt F |  |  | HT-AP-19 identifier is not defined | Define HT-AP-19 |  | COEX | 40-20 in 2.4GHz | [5 empty] | 2007-03-13 21:24 | COEX
3111 | Zaks, Artur | Do Not Approve | 9.20.4 | 164 | 40 | T | Y | 164.4 | 40 | 9.20.4 |  |  | Matt F |  |  | non-zero value of the field that is one-bit long is ambigues | Replace a "non-zero value" to "1" |  | COEX | 40-20 in 2.4GHz | [5 empty] | 2007-03-13 21:24 | COEX
3112 | Zaks, Artur | Do Not Approve | 9.20.4 | 164 | 44 | T | Y | 164.44 | 44 | 9.20.4 |  |  | Matt F |  |  | "BSS width trigger" is it identifier? This expression is not crearly defines the intention of the events | re-define the event group name |  | COEX | 40-20 in 2.4GHz | [5 empty] | 2007-03-13 21:24 | COEX
3113 | Zaks, Artur | Do Not Approve | 9.20.4 | 164 | 45 | T | Y | 164.45 | 45 | 9.20.4 |  |  | Matt F |  |  | "40 MHz affected channel" expression is ambigues | change with " channel that complies to 40-MHz channel definition" |  | COEX | 40-20 in 2.4GHz | [5 empty] | 2007-03-13 21:24 | COEX
3114 | Zaks, Artur | Do Not Approve | 9.20.4 | 164 | 45-49 | T | Y | 164.45 |  | 9.20.4 |  |  | Matt F |  |  | The definition is not understandable | re-define this event crearly |  | COEX | 40-20 in 2.4GHz | [5 empty] | 2007-03-13 21:24 | COEX
3115 | Zaks, Artur | Do Not Approve | 9.20.4 | 164 | 45-49 | T | Y | 164.45 |  | 9.20.4 |  |  | Matt F |  |  | The definition is not understandable | Detection of frame of any type other that Null Data or QOSNulldata belonging to an OBSS on the channel STA operates on, that complies to 40-MHz channel definition. |  | COEX | 40-20 in 2.4GHz | [5 empty] | 2007-03-13 21:24 | COEX
3116 | Zaks, Artur | Do Not Approve | 9.20.4 | 164 | 45-49 | T | Y | 164.45 |  | 9.20.4 |  |  | Matt F |  |  | The time for the event detiction should not be 500ms hard-coded time, but configurable | Define the time as "dot11HT40ChannelEventAgilityTime", UINT32, range: 0-60000ms. Default: 3000ms. |  | COEX | 40-20 in 2.4GHz | [5 empty] | 2007-03-13 21:24 | COEX
3117 | Zaks, Artur | Do Not Approve | 9.20.4 | 164 | 50 | T | Y | 164.5 | 50 | 9.20.4 |  |  | Matt F |  |  | The expression "40 MHz sensitive channel" is ambiues | Change "40 MHz sensitive channel" to " channel that complies to 40-MHz channel definition" |  | COEX | 40-20 in 2.4GHz | [5 empty] | 2007-03-13 21:24 | COEX
3118 | Zaks, Artur | Do Not Approve | 9.20.4 | 164 | 50 | T | Y | 164.5 | 50 | 9.20.4 |  |  | Matt F |  |  | The definition "of a frame that contains an HT Capabilities element …" is ambigues | Change the definition to include frame type, BSSID frame belongs to, Address1 (Broadcast or Unicast), Primary or Secondary channel. |  | COEX | 40-20 in 2.4GHz | [5 empty] | 2007-03-13 21:24 | COEX
3119 | Zaks, Artur | Do Not Approve | 9.20.4 | 164 | 56-63 | T | Y | 164.56 |  | 9.20.4 |  |  | Matt F |  |  | The definition is ambigues. | Re-define the requirement |  | COEX | 40-20 in 2.4GHz | [5 empty] | 2007-03-13 21:24 | COEX
3120 | Zaks, Artur | Do Not Approve | 9.20.4 | 164 | 56 | T | Y | 164.56 | 56 | 9.20.4 |  |  | Matt F |  |  | HT-AP-19 identifier is not defined | Define HT-AP-19 |  | COEX | 40-20 in 2.4GHz | [5 empty] | 2007-03-13 21:24 | COEX
3121 | Zaks, Artur | Do Not Approve | 9.20.4 | 164 | 58 | T | Y | 164.58 | 58 | 9.20.4 |  |  | Matt F |  |  | definition "in transmitted HT Information elements beginning at ht e next DTIM or next TBTT if no DTIMs are transmitted" is not clear | Change to "in transmitted Beacon at next TBTT" |  | COEX | 40-20 in 2.4GHz | [5 empty] | 2007-03-13 21:24 | COEX
3122 | Zaks, Artur | Do Not Approve | 9.20.4 | 164 | 65 | T | Y | 164.65 | 65 | 9.20.4 |  |  | Matt F |  |  | HT-AP-19 identifier is not defined | Define HT-AP-19 |  | COEX | 40-20 in 2.4GHz | [5 empty] | 2007-03-13 21:24 | COEX
3250 | Erceg, Vinko | Do Not Approve | 3 |  |  | T | Y | 1 |  | 3 |  |  | Matt F. |  |  | Narrow the definition of the affected devices by qualifying an HT-AP-19 with the condition that the AP is capable of operating a 20/40 MHz BSS | change "HT-AP-19: An HT AP that is operating on a 20 MHz channel or set of 20 MHz channels that belong to the channel set that is defined in clause 19." to "HT-AP-19: An HT AP that is operating on a 20 MHz channel or set of 20 MHz channels that belong to the channel set that is defined in clause 19 and that indicates its capability to operate a 20/40 MHz BSS through the transmission of HT Capability Information elements that have a non-zero value in the Supported Channel Width Set field." |  | COEX | 40-20 in 2.4GHz |  | Transfer to COEX |  |  |  | 2007-03-14 21:40 | COEX
3251 | Erceg, Vinko | Do Not Approve | 9.20.4 |  |  | T | Y | 164 |  | 9.20.4 |  |  | Matt F |  |  | Create an exception for a STA receiving forty_mhz_intolerant information from its own BSS. If a STA receives forty_mhz_intolerant = 1 from a frame that is marked with its own BSSID, then it is not a trigger event | As per the comment. |  | COEX | 40-20 in 2.4GHz | [5 empty] | 2007-03-13 21:24 | COEX
3252 | Erceg, Vinko | Do Not Approve | 9.20.4 |  |  | T | Y | 164 |  | 9.20.4 |  |  | Matt F |  |  | OBSS Scan operation should cover all "sensitive" channels, not just "affected" channels. | Make the change indicated in the comment. |  | COEX | 40-20 in 2.4GHz | [5 empty] | 2007-03-13 21:24 | COEX
3253 | Erceg, Vinko | Do Not Approve | 9.20.4 |  |  | T | Y | 164 |  | 9.20.4 |  |  | Matt F |  |  | AP Channel Report should cover all "sensitive" channels, not just "affected" channels | Make the change indicated in the comment. |  | COEX | 40-20 in 2.4GHz | [5 empty] | 2007-03-13 21:24 | COEX
3254 | Erceg, Vinko | Do Not Approve | 9.20.4 |  |  | T | Y | 164 |  | 9.20.4 |  |  | Matt F |  |  | Need to define the scan operation parameters more thoroughly | Describe the minimum scanning in terms of the maximum amount of time that is allowed to perform the scan of all of the channels in the AP channel report, and the minimum time to remain on each channel, which could vary depending on whether a channel is scanned actively or passively. |  | COEX | 40-20 in 2.4GHz | [5 empty] | 2007-03-13 21:24 | COEX
3255 | Erceg, Vinko | Do Not Approve | 9.20.4 |  |  | T | Y | 164 |  | 9.20.4 |  |  | Matt F |  |  | Intolerant bit can also appear in a management action frame as part of a field which is not an element - this case needs to be covered by the same restriction. | Change "Before transmitting a frame containing an HT Capability element with the Forty MHz Intolerant bit set to 0," to "Before transmitting a frame containing an HT Capability element or an HT Information field with the Forty MHz Intolerant bit set to 0," |  | COEX | 40-20 in 2.4GHz | [5 empty] | 2007-03-13 21:24 | COEX
3260 | Erceg, Vinko | Do Not Approve | 9.20.4 | 164 | 50 | T | Y | 164.5 | 50 | 9.20.4 |  |  | Matt F |  |  | BT AFH allows operation with a minimum of 20 channels - so it is not necessary for the item b) to specify the detection of the intolerant bit over the entire 2.4 ghz band, but just over the sensitive channel set. A 40 mhz BSS takes about 45 1 mhz channels, leaving at least 31 or more channels for BT to operate on. | Make the change indicated in the comment. |  | COEX | 40-20 in 2.4GHz | [5 empty] | 2007-03-13 21:24 | COEX
3261 | Erceg, Vinko | Do Not Approve | 9.20.4 |  |  | T | Y | 164 |  | 9.20.4 |  |  | Matt F |  |  | Refine the 802.11k measurement request OBSS Scan requirements - elements of the behavior seem to be missing. | The scan request does not provide a time limit or indicate whether the STA may make the measurements by scanning a channel, then coming back to the home channel, then scanning another channel in the target set, etc. If the AP makes the scan requests, and can know the exact behavior of the STA depending on how it set the parameters in the scan request, then the AP can know when the STA will be on channel and available for communication. |  | COEX | 40-20 in 2.4GHz | [5 empty] | 2007-03-13 21:24 | COEX
3262 | Erceg, Vinko | Do Not Approve | 9.20.4 |  |  | T | Y | 164 |  | 9.20.4 |  |  | Matt F |  |  | Require that OBSS Scan requirement includes a requirement to scan for offset periods over the 30 minutes, such that the scanning offsets completely cover an assumed 100 msec periodicity of beacon interval. Allow a PS STA to clump the measurement. | Make the change indicated in the comment. |  | COEX | 40-20 in 2.4GHz | [5 empty] | 2007-03-13 21:24 | COEX
3263 | Erceg, Vinko | Do Not Approve | 9.20.4 |  |  | T | Y | 164 |  | 9.20.4 |  |  | Matt F |  |  | Is the scanning really going to be directed by the AP through the beacon measurement request, or can the STA do it independently? And if STA do this independently, then is the requirement uniform for all types of STA? E.g. PS vs non-PS STA? AC_VO flow STA vs AC_BE STA? TSPEC with UP=5,6,7 STA vs STA without such accepted TSPECS? | Either define the requirements very clearly for the 11k scan request, or drop the 11k mechanism in favor of STA-initiated scanning, and clearly define the requirements for STA-initiated scanning based on various STA parameters including but not limited to the PS mode and QoS considerations. |  | COEX | 40-20 in 2.4GHz | [5 empty] | 2007-03-13 21:24 | COEX
3264 | Erceg, Vinko | Do Not Approve | 9.20.4 |  |  | T | Y | 164 |  | 9.20.4 |  |  | Matt F |  |  | Add option to allow STA detection or AP detection of legacy beacon to cause fallback from 40 to 20. | Make the change indicated in the comment - or eliminate the traffic requirement and use a beacon requirement instead (or use both). |  | COEX | 40-20 in 2.4GHz | [5 empty] | 2007-03-13 21:24 | COEX
3265 | Erceg, Vinko | Do Not Approve | 9.20.4 |  |  | T | Y | 164 |  | 9.20.4 |  |  | Matt F |  |  | it would be best to scan with some memory of the phasing of previous scans relative to some fixed time. This works when there is some common multiple of beacon interval that can be assumed for all target BSSs. E.g. if all BSSs have beacon intervals from the set (10,20,25,50,100), then a STA that scans a specific channel for 10 msec every 190 msec (scan start times) will eventually overlap at least two TBTT for any given BSS with any of those beacon intervals. We might allow one beacon interval or less total scan time per channel if there is an accompanying requirement for active scanning. And we could allow scanning on any channel to end prematurely if an OBSS is found. | Make the change indicated in the comment. |  | COEX | 40-20 in 2.4GHz | [5 empty] | 2007-03-13 21:24 | COEX
3266 | Erceg, Vinko | Do Not Approve | 9.20.4 | 164 | 50 | T | Y | 164.5 | 50 | 9.20.4 |  |  | Matt F |  |  | For item b), change "reception" to "detection" to allow neighbor OBSS to inform the receiving STA in the adjacent BSS to respond to the forty_mhz_intolerant bit | Make the change indicated in the comment. |  | COEX | 40-20 in 2.4GHz | [5 empty] | 2007-03-13 21:24 | COEX
3273 | Erceg, Vinko | Do Not Approve | 9.20.4 | 164 | 49 | T | Y | 164.49 | 49 | 9.20.4 |  |  | Matt F |  |  | The 500 msec time does not make much sense, since it presumes that scanning for beacons will occur at a minimum rate of once per 500 msec, when the requirements elsewhere in this subclause suggest a minimum scanning rate of once per thirty minutes. | Change 500 msec to thirty minutes to match other scanning times. |  | COEX | 40-20 in 2.4GHz | [5 empty] | 2007-03-13 21:24 | COEX
3274 | Erceg, Vinko | Do Not Approve | 9.20.4 | 164 | 60 | T | Y | 164.6 | 60 | 9.20.4 |  |  | Matt F |  |  | The text does sort of imply that everything after page 164 line 64 is part of the operational restrictions. | Change "restrictions" to "two restrictions" near the end of the paragraph that begins with "An HT-AP-19 that detects any of the BSS width trigger events a), b) or c) shall" |  | COEX | 40-20 in 2.4GHz | [5 empty] | 2007-03-13 21:24 | COEX
3275 | Erceg, Vinko | Do Not Approve | 9.20.4 |  |  | T | Y | 164 |  | 9.20.4 |  |  | Matt F |  |  | Make it clear that when a STA scans for intolerant bits, it needs to ignore received intolerant=1 indications if the BSS of the received frame matches its own BSS. | Make the change indicated in the comment. |  | COEX | 40-20 in 2.4GHz | [5 empty] | 2007-03-13 21:24 | COEX
3276 | Erceg, Vinko | Do Not Approve | 9.20.4 |  |  | T | Y | 164 |  | 9.20.4 |  |  | Matt F |  |  | Make it clear that 20mhz-only capable STA are not required to scan, and therefore, may set the intolerant bit to 0 even if they do not scan. | Make the change indicated in the comment. |  | COEX | 40-20 in 2.4GHz | [5 empty] | 2007-03-13 21:24 | COEX
3278 | Erceg, Vinko | Do Not Approve | 9.20.4 |  |  | T | Y | 164 |  | 9.20.4 |  |  | Matt F |  |  | Disallow any 40 mhz BSS to operate in the ISMii band unless it matches exactly the primary and secondary channels of any existing 40 mhz BSS in ISMii. | This might be better done in 11.9.8.3 - see the comments for that subclause. |  | COEX | 40-20 in 2.4GHz | [5 empty] | 2007-03-13 21:24 | COEX
3289 | Erceg, Vinko | Do Not Approve | 7.4.9.10 | 85 |  | T | Y | 85 |  | 7.4.9.10 |  |  | Matt F |  |  | Misleading statement. | change the sentence: "When the Forty MHz Intolerant bit is set to 1, it indicates that the STA that has transmitted the management action frame containing the HT Information field is intolerant of 40 MHz operation." to "When the Forty MHz Intolerant bit is set to 1, it indicates that the STA that has transmitted the management action frame containing the HT Information field is indicating that 40 MHz channel operation is not to be employed." |  | COEX | 40-20 in 2.4GHz | [5 empty] | 2007-03-13 21:24 | COEX
3290 | Erceg, Vinko | Do Not Approve | 7.4.9.10 | 85 |  | T | Y | 85 |  | 7.4.9.10 |  |  | Matt F |  |  | Two instances of "40 MHz mask PPDU" occur - these should be replaced with more accurate terms, such as "MPDUs or A-MPDUs that have a TXVECTOR parameter BW equal to 40 mhz" or whatever is the appropriate description of a PPDU at the MAC layer that will be sent using a 40 mhz mask. | Replace the use of "40 MHz mask PPDU" with more accurate terms, such as "MPDUs or A-MPDUs that have a TXVECTOR parameter BW equal to 40 mhz" or whatever is the appropriate description of a PPDU at the MAC layer that will be sent using a 40 mhz mask, something like "that has any value other than NON_HT_CBW40 for the TXVECTOR parameter CH_BANDWIDTH" |  | COEX | 40-20 in 2.4GHz | [5 empty] | 2007-03-13 21:24 | COEX
3334 | Erceg, Vinko | Do Not Approve | 11.17 | 206 | 61 | T | Y | 206.61 | 61 | 11.17 |  |  | Matt F |  |  | should broaden exception to include mcast | change "broadcast" to "broadcast or multicast" |  | COEX | 40-20 in 2.4GHz | [5 empty] | 2007-03-13 21:24 | COEX
3335 | Erceg, Vinko | Do Not Approve | 9.20.4 | 164 | 45 | T | Y | 164.45 | 45 | 9.20.4 |  |  | Matt F |  |  | should we be looking for beacons instead of traffic? Consider the case of the peaceful coexistence of a 20 mhz BSS and a 40 mhz BSS until traffic starts on the 20 mhz BSS, in which case, the 40 mhz BSS has 30 minutes to detect the traffic - will it find the traffic more quickly than this? if not, then the traffic will not likely last 30 minutes - of course, if the scanning requirements are modified, then maybe the traffic will be detected more quickly. How quickly is fast enough? | change traffic detection to beacon detection in trigger condition a) |  | COEX | 40-20 in 2.4GHz | [5 empty] | 2007-03-13 21:24 | COEX
3336 | Erceg, Vinko | Do Not Approve | 9.20.4 |  |  | T | Y | 164 |  | 9.20.4 |  |  | Matt F |  |  | add a statement or two that makes it clear that either a STA or AP may transmit the value of 1 for the forty_mhz_intolerant bit for reasons other than those explicitly given in the text and that the address1 value of the transmitted frame that contains the value of 1 for the forty_mhz_intolerant bit may be mcast or bcast or ucast | make the change as suggested in the comment |  | COEX | 40-20 in 2.4GHz | [5 empty] | 2007-03-13 21:24 | COEX

## 40-20
CID | Commenter | Vote | Clause Number(C) | Page(C) | Line(C) | Type of Comment | Part of No Vote | Page | Line | Clause | Duplicate of CID | Resn Status | Assignee | Submission | Motion Number | Comment | Proposed Change | Resolution | Owning Ad-hoc | Comment Group | Ad-hoc Status | Ad-hoc Notes | Edit Status | Edit Notes | Edited in Draft | Last Updated | Last Updated By
16 | Adachi, Tomoko | Approve | 7.3.2.50 | 73 | 31 | E | N | 73.31 | 31 | 7.3.2.50 |  |  | Vinko |  |  | "- all STAs in the BSS are 20/40 MHz HT, or - in a 20/40 MHz BSS, or" Correct this. | Change the cited part to "- all STAs in the BSS are 20/40 MHz HT STAs in a 20/40 MHz BSS, or". |  | COEX | 40-20 |  | EDITOR: 2007-03-26 10:11:33Z - This appears to be a technical change. Transferring to COEX. |  |  |  | 2007-03-28 22:14 | COEX
18 | Adachi, Tomoko | Approve | 7.3.2.50 | 73 | 39 | T | N | 73.39 | 39 | 7.3.2.50 |  |  | Vinko |  |  | For 1, do non-HT STAs need to be in both the primary channel and the secondary channel even if their presence is may? | Change "if there may be non-HT STAs in both the primary and the secondary channel" to "if there may be non-HT STAs in the primary or the secondary channel". |  | COEX | 40-20 | [5 empty] | 2007-03-13 21:27 | COEX
186 | Benveniste, Mathilde | Do not Approve | 9.20 | 163 | 23 | T | Y | 163.23 | 23 | 9.2 |  | W | Vinko |  |  | 20/40 Functional description: When a 20 MHz station is transmitting or receiving on the primary channel, none of the other channels can be used for other transmissions in the BSS. It is possible, however, to increase the BSS throughput even beyond what is achievable by a 40 MHz channel if the MAC included the option for multichannel use, while respecting use of the same channels by OBSSs. | Provide a way for other channel(s) to be used simultaneously with the primary channel in a BSS, while observing virtual carrier sense on all channels. The CCC MAC makes this possible. It can be used in the 5 GHz band alone and in both the 5 GHz and the 2.4 GHz bands together. | withdrawn by commenter 3/14/07 | COEX | 40-20 | [5 empty] | 2007-03-14 20:01 | COEX
317 | Chan2, Douglas | Do Not Approve | 7.3.2.50 | 73 | 32 | T | Y | 73.32 | 32 | 7.3.2.50 |  |  | Vinko |  |  | "-in a 20/40 MHz BSS", unclear | clarify it. |  | COEX | 40-20 | [5 empty] | 2007-03-13 21:27 | COEX
318 | Chan2, Douglas | Do Not Approve | 7.3.2.50 | 73 | 38 | T | Y | 73.38 | 38 | 7.3.2.50 |  |  | Vinko |  |  | "in both the primary and the secondary channel", incorrect | should be "in either the primary or the secondary channel" |  | COEX | 40-20 | [5 empty] | 2007-03-13 21:27 | COEX
457 | Chan, Douglas | Do Not Approve | 7.3.2.50 | 73 | 32 | T | Y | 73.32 | 32 | 7.3.2.50 | 317 |  |  |  |  | "-in a 20/40 MHz BSS", unclear | clarify it. |  | COEX | 40-20 | [5 empty] | 2007-03-12 14:10 | COEX
460 | Chan, Douglas | Do Not Approve | 7.3.2.50 | 73 | 38 | T | Y | 73.38 | 38 | 7.3.2.50 | 318 |  |  |  |  | "in both the primary and the secondary channel", incorrect | should be "in either the primary or the secondary channel" |  | COEX | 40-20 | [5 empty] | 2007-03-12 14:13 | COEX
550 | Dorsey, John | Approve | 7.3.2.50 | 73 | 38 | E | N | 73.38 | 38 | 7.3.2.50 |  |  | Vinko |  |  | The directions for the value 1 speak of "non-HT STAs in both the primary and the secondary channel." This says that if there are non-HT STAs in one channel, but not the other, then this protection signaling does not occur. | Change "both the primary and the secondary" to "either the primary or the secondary". |  | COEX | 40-20 |  | EDITOR: 2007-03-26 10:13:11Z - The commenter is asking for a technical change. Transferred to COEX. |  |  |  | 2007-03-28 22:15 | COEX
715 | Kasher, Assaf | Approve | 9.20.1 | 163 | 30 | T | N | 163.3 | 30 | 9.20.1 |  |  | Vinko |  |  | "operating in 20MHz mode" - what is meant by "20 MHz mode" | Define 20MHz mode using PLME parameters or MASK |  | COEX | 40-20 | [5 empty] | 2007-03-13 21:27 | COEX
716 | Kasher, Assaf | Approve | 9.20.1 | 163 | 32 | T | N | 163.32 | 32 | 9.20.1 |  |  | Vinko |  |  | "operates as defined in 11.16" does it means that the rules in the rest of this subclause (9.20) do not apply | Please clarify |  | COEX | 40-20 | [5 empty] | 2007-03-13 21:27 | COEX
717 | Kasher, Assaf | Approve | 9.20.1 | 163 | 35 | T | N | 163.35 | 35 | 9.20.1 |  |  | Vinko |  |  | "operates as defined in 9.13.5" - does it mean thet the rules in the rest of this subclause (9.20) do not apply | Please clarify |  | COEX | 40-20 | [5 empty] | 2007-03-13 21:27 | COEX
1740 | Perahia, Eldad | Approve | 9.20 | 163 | 23 | T | N | 163.23 | 23 | 9.2 |  |  | Vinko |  |  | add a statement that 9.20 and all subclauses only applies to 20/40 capable STAs | as in comment |  | COEX | 40-20 | [5 empty] | 2007-03-13 21:27 | COEX
1830 | Qian, Luke | Do Not Approve | 7.3.2.50 | 73 | 32 | T | Y | 73.32 | 32 | 7.3.2.50 | 317 |  |  |  |  | "-in a 20/40 MHz BSS", unclear | clarify it. |  | COEX | 40-20 | [5 empty] | 2007-03-12 14:10 | COEX
1831 | Qian, Luke | Do Not Approve | 7.3.2.50 | 73 | 38 | T | Y | 73.38 | 38 | 7.3.2.50 | 318 |  |  |  |  | "in both the primary and the secondary channel", incorrect | should be "in either the primary or the secondary channel" |  | COEX | 40-20 | [5 empty] | 2007-03-12 14:13 | COEX
1832 | Qian, Luke | Do Not Approve | 7.3.2.50 | 73 | 30 | T | Y | 73.3 | 30 | 7.3.2.50 |  |  | Vinko |  |  | The rules to set operating mode to 0 is incosistent with the rules to set it to none zero. For example, when all STAs in the BSS are 20/40 MHz STAs, it should be set to 0. However, in the mean time there may be some non-HT STAs in other BSS in the primary channel therefore the operating bit should be set to 1 accordingly. | Fix the inconsistency. Recommend descirbing the use of the two bits individually. |  | COEX | 40-20 | [5 empty] | 2007-03-13 21:27 | COEX
1867 | Raissinia, Ali | Do Not Approve | 9.20.1 | 163 | 38 | T | Yes | 163.38 | 38 | 9.20.1 |  |  | Vinko |  |  | The text "Otherwise, a 20/40 capable STA shall operate as defined in 9.20.2" implies that STAs operating under PCO and L-SIG TXOP protection (as mentioned in the previous two paragraphs in the same section) DO NOT need to comply with rules of section 9.20.2. | It is NOT always possible to fully protect against OBSS activities on the secondary channel and as such the HT STA must always check for secondary CCA at the beginning of the TXOP before it commences transmission. PCO and L-SIG TXOP protection mechanism cannot avoid this condition/requirement. Edit the text to reflect the requirement. |  | COEX | 40-20 | [5 empty] | 2007-03-13 21:27 | COEX
1937 | Smith, Matt | Do Not Approve | 7.3.2.50 | 73 | 30 | E | N | 73.3 | 30 | 7.3.2.50 |  |  | Vinko |  |  | Conditions for setting Operating Mode to "0" are confusing. | Clarify conditions for setting mode to "0". |  | COEX | 40-20 |  | EDITOR: 2007-03-26 09:56:37Z - This is not an editorial. Transferring to COEX. |  |  |  | 2007-03-28 22:08 | COEX
1938 | Smith, Matt | Do Not Approve | 7.3.2.50 | 73 | 38 | T | N | 73.38 | 38 | 7.3.2.50 |  |  | Vinko |  |  | Intention is unclear for mode "1" | Change "in both the primary and secondary channel" to "in either the primary or secondary channels" |  | COEX | 40-20 | [5 empty] | 2007-03-13 21:27 | COEX
2465 | Stephens, Adrian | Do Not Approve | 9.20.1 | 163 | 30 | T | Y | 163.3 | 30 | 9.20.1 |  |  | Vinko |  |  | "follows the rules for a 20 MHz capable STA." This is awkward. Rules in this spec use the terms 20MHz capable and refer to the supported channel width set as synonyms. Now we're explicitly introducing the possibility that a STA can "lie" about its capabilities. It's also inconsistent with the definition in table n25. The result is that roughly half the statements in the spec now need to be rewritten to say, "A 20 MHz capable STA, or a 20/40 MHz Capable STA that sets it Supported Channel Width set to 0 ..." | I think the easiest solution is to remove the quoted line. |  | COEX | 40-20 | [5 empty] | 2007-03-13 21:27 | COEX
2466 | Stephens, Adrian | Do Not Approve | 9.20.1 | 163 | 30 | T | N | 163.3 | 30 | 9.20.1 |  |  | Vinko |  |  | "A 20/40 capable STA" There is no definition of this term | Add a definition of this term, or relate to existing signalling. |  | COEX | 40-20 | [5 empty] | 2007-03-13 21:27 | COEX
2467 | Stephens, Adrian | Do Not Approve | 9.20.1 | 163 | 30 | T | N | 163.3 | 30 | 9.20.1 |  |  | Vinko |  |  | "operating in 20 MHz mode" - relate to existing signalling | Replace with "that sets its Supported Channel Width Set field in the HT Capabilities element to 0" |  | COEX | 40-20 | [5 empty] | 2007-03-13 21:27 | COEX
2468 | Stephens, Adrian | Do Not Approve | 9.20.1 | 163 | 35 | T | Y | 163.35 | 35 | 9.20.1 |  |  | Vinko |  |  | "A 20/40 capable STA operating under L-SIG TXOP protection operates as defined in 9.13.5 (L-SIG TXOP protection).Otherwise, a 20/40 capable STA shall operate as defined in 9.20.2 (STA CCA sensing 20/40 MHz BSS) to 9.20.4 (Switching between 40 MHz and 20 MHz)." This appears to excuse a STA using L-SIG TXOP protection from anything in 9.20.2-9.20.4, including, for example, the need to operate the "intolerant" bit. Same comment for the previous line on PCO operation. | I think we need to establish clearly which of the rules in 9.20.2 are only operated if you are not PCO and are not L-SIG and then find a way to represent this exclusivity here. Needs a submission. |  | COEX | 40-20 | [5 empty] | 2007-03-13 21:27 | COEX
2830 | Trainin, Solomon | Approve | 7.3.2.50 | 73 | 33 | T | N | 73.33 | 33 | 7.3.2.50 |  |  | Vinko |  |  | The definition of the operating mode =0 is not clear and looks like typo | Replace the "— all STAs in the BSS are 20/40 MHz HT, or — in a 20/40 MHz BSS, or" by " — all STAs in the 20/40 BSS are 20/40 MHz HT, or" |  | COEX | 40-20 | [5 empty] | 2007-03-13 21:27 | COEX
2964 | Vlantis, George | Do Not Approve | 9.13.1 | 127 | 46 | T | Y | 127.46 | 46 | 9.13.1 |  |  | Vinko |  |  | 20-40MHz Coexistence: non-HT duplicate and HT duplicate (MCS 32) modes do not work properly in 2.4GHz due to channel spacing that is not centered on 20MHz (normally 25MHz, i.e. channels 1,6,11.) | Maintain definition of 40MHz operation in the 5GHz band but preclude it from the 2.4GHz Band |  | COEX | 40-20 | [5 empty] | 2007-03-13 21:27 | COEX
3257 | Erceg, Vinko | Do Not Approve | 9.20.4 | 164 | 32 | T | Y | 164.32 | 32 | 9.20.4 |  |  | Vinko |  |  | Need to add allowance to transmit control types in secondary channel | Make the change indicated in the comment. |  | COEX | 40-20 | [5 empty] | 2007-03-13 21:27 | COEX
3271 | Erceg, Vinko | Do Not Approve | 9.20 |  |  | T | Y | 163 |  | 9.2 |  |  | Vinko |  |  | make a reference to 11.9.8.3 Scanning prior to… -- there are additional rules about 20/40 MHz BSS operation in that subclause | Make the change indicated in the comment. |  | COEX | 40-20 | [5 empty] | 2007-03-13 21:27 | COEX
3272 | Erceg, Vinko | Do Not Approve | 9.20.4 | 164 | 32 | T | Y | 164.32 | 32 | 9.20.4 |  |  | Vinko |  |  | Allow alternative 20/40 coexistence mechanisms. | Change "A non-AP STA that is a member of a 40 MHz BSS shall not transmit 20 MHz frames in the secondary channel." to "A non-AP STA that is a member of a 40 MHz BSS shall not transmit non-Control type 20 MHz frames in the secondary channel." |  | COEX | 40-20 | [5 empty] | 2007-03-13 21:27 | COEX
3277 | Erceg, Vinko | Do Not Approve | 9.20 | 163 | 38 | T | Y | 163.38 | 38 | 9.2 |  |  | Vinko |  |  | wrong preposition - "to" means up to the beginning of that item, "through" means up to the end of that item | change "to" to "through" |  | COEX | 40-20 | [5 empty] | 2007-03-13 21:27 | COEX