## Title
IEEE P802.11 Wireless LANs
Submission
Designator: | doc.: IEEE 802.11-07/0341r4
Venue Date: | March 2007
First Author: | Jim Petranovich, Conexant Systems, Inc.
Subject: | TGN LB97 Comments
Full Date: | 2007-03-11
Author(s): | Name(s) | Jim Petranovich
| Company | Conexant
Address
| Phone: | +1-858-713-3377
Fax:
| email: | jim.petranovich@conexant.com
Abstract:
This document contains the PHY-related of comments submitted by voters for LB97.
Notice: This document has been prepared to assist IEEE 802.11. It is offered as a basis for discussion and is not binding on the contributing individual(s) or organization(s). The material in this document is subject to change in form and content after further study. The contributor(s) reserve(s) the right to add, amend or withdraw material contained herein.
Release: The contributor grants a free, irrevocable license to the IEEE to incorporate material contained in this contribution, and any modifications thereof, in the creation of an IEEE Standards publication; to copyright in the IEEE’s name any IEEE Standards publication even though it may include portions of this contribution; and at the IEEE’s sole discretion to permit others to reproduce in whole or in part the resulting IEEE Standards publication. The contributor also acknowledges and accepts that this contribution may be made public by IEEE 802.11.
Patent Policy and Procedures: The contributor is familiar with the IEEE 802 Patent Policy and Procedures <http:// ieee802.org/guides/bylaws/sb-bylaws.pdf>, including the statement "IEEE standards may include the known use of patent(s), including patent applications, provided the IEEE receives assurance from the patent holder or applicant with respect to patents essential for compliance with both mandatory and optional portions of the standard." Early disclosure to the Working Group of patent information that might be relevant to the standard is essential to reduce the possibility for delays in the development process and increase the likelihood that the draft publication will be approved for publication. Please notify the Chair <stuart@ok-brit.com> as early as possible, in written or electronic form, if patented technology (or technology under patent application) might be incorporated into a draft standard being developed within the IEEE 802.11 Working Group. If you have questions, contact the IEEE Patent Committee Administrator at <patcom@ieee.org>.

## STBC
CID | Commenter | Vote | Clause Number(C) | Page(C) | Line(C) | Type of Comment | Part of No Vote | Page | Line | Clause | Duplicate of CID | Resn Status | Assignee | Submission | Motion Number | Comment | Proposed Change | Resolution | Owning Ad-hoc | Comment Group | Ad-hoc Status | Ad-hoc Notes | Edit Status | Edit Notes | Edited in Draft | Last Updated | Last Updated By
179 | Batra, Anuj | Do Not Approve | 20.1 | 211 | 28-30 | T | Y | 211 |  | 20.1 |  |  | Jeremy |  |  | STBC modes should be mandatory as they improve the range/robustness | Add an appropriate sentence |  | PHY | STBC | [5 empty] | 2007-03-14 13:52 | PHY
1599 | Morioka, Yuichi | Do Not Approve | 20.3.10.8.1 | 272 | 21 | T | Y | 272.21 | 21 | 20.3.10.8.1 |  |  | Jeremy |  |  | There is no explicit statement which symbols STBC can be applied to. | Add statement such as; "STBC or hybrid STBC/SM can be applied only for Data OFDM symbols, i.e., the SERVICE field and PSDU." |  | PHY | STBC | [5 empty] | 2007-03-14 13:52 | PHY
1600 | Morioka, Yuichi | Do Not Approve | 20.3.10.8.1 | 272 | 40 | T | Y | 272.4 | 40 | 20.3.10.8.1 |  |  | Jeremy |  |  | There is no explicit statement which STA can use STBC. | Add paragraph here such as; " The STA supporting transmitting PSDU with SERVICE field using STBC shall announce its capability with setting Tx STBC field to 1 in the HT Capabilities Info field in all HT Capabilities element that it transmits. The STA supporting receiving PSDU with SERVICE field using STBC shall announce its capability with setting Rx STBC field to 1 in the HT Capabilities Info field in all HT Capabilities element that it transmits." (This seems that it should be described in MAC. If this would be better for us, it would be described in clause 9, rather than in clause 20.) |  | PHY | STBC | [5 empty] | 2007-03-14 13:52 | PHY
1815 | Petranovich, James | Do Not Approve | 20.3.10.8.1 | 272 | 44 | T | Y | 272.44 | 44 | 20.3.10.8.1 |  |  | Jeremy |  |  | Not clear that STBC cannot be used together with MCS 32 | Add text "Note--STBC shall not be used with MCS 32." |  | PHY | STBC | [5 empty] | 2007-03-14 13:52 | PHY
1915 | Sherlock, Ian | Do Not Approve | 20.1 | 211 | 28-30 | T | Y | 211 |  | 20.1 |  |  | Jeremy |  |  | STBC modes should be mandatory since they improve the range/robustness | Add an appropriate sentence |  | PHY | STBC | [5 empty] | 2007-03-14 13:52 | PHY
2667 | Stephens, Adrian | Do Not Approve | 20.3.3 | 232 | 30 | T | N | 232.3 | 30 | 20.3.3 |  |  | Jeremy |  |  | the meaning of "whereby" is unclear. | Replace ", whereby Nss<Nsts" with ". Space time block encoding is only used when N_SS < N_STS" |  | PHY | STBC | [5 empty] | 2007-03-14 13:52 | PHY
2994 | Waters, Deric | Do Not Approve | 20.1 | 211 | 28-30 | T | Y | 211 |  | 20.1 | 179 |  | Jeremy |  |  | STBC modes should be mandatory as they improve the range/robustness | Add an appropriate sentence |  | PHY | STBC | [5 empty] | 2007-03-14 13:52 | PHY
3222 | Erceg, Vinko | Do Not Approve | 20.3.9.4.3 | 250 | 27 | T | N | 250.27 | 27 | 20.3.9.4.3 |  |  | Jeremy |  |  | Explanation and coding of STBC field in Table n63 does not list which bit is the MSB and which is the LSB | Add a reference to Note 1 |  | PHY | STBC | [5 empty] | 2007-03-14 13:52 | PHY
3242 | Erceg, Vinko | Do Not Approve | 20.3.10.8.1 | 272 |  | E | Y | 272 |  | 20.3.10.8.1 |  |  | Jeremy Gosteau |  |  | Are STBC MCSs restricted only to the ones in the table n70? | Clarify and state in the text. |  | PHY | STBC |  | Transferring to PHY. Adding any text changing or "clarifying" the significance of the MCSs listed in the table is a technical change. |  |  |  | 2007-05-14 13:29 | PHY
3363 | Mo, Patrick |  | General | 0 | 0 | T |  | 0 | 0 | General |  |  | Jeremy |  |  | In the scheme in the TGn Draft version P802 11n D2.0, the transmissions of STBC and SM are fixed on the corresponding transmit antennas, and do not cycle on each transmit antenna to employ the transmission style diversity and achieve futher diversity gain. So we advise TGn to discuss the current STBC and SM scheme. | There is a scheme to improve this problem, please refer to 11-07-0292-00-000n-improved-stbc-sm.doc. In this improved scheme, the transmission styles (i.e., STBC and SM) cycle on each transmit antenna, to achieve futher transmission style diversity gain and better performance. |  | PHY | STBC | [5 empty] | 2007-03-15 12:39 | PHY

## smoothing
CID | Commenter | Vote | Clause Number(C) | Page(C) | Line(C) | Type of Comment | Part of No Vote | Page | Line | Clause | Duplicate of CID | Resn Status | Assignee | Submission | Motion Number | Comment | Proposed Change | Resolution | Owning Ad-hoc | Comment Group | Ad-hoc Status | Ad-hoc Notes | Edit Status | Edit Notes | Edited in Draft | Last Updated | Last Updated By
1673 | Myles, Andrew | Do Not Approve | 20.3.2 | 224 | 19 | T | N | 224.19 | 19 | 20.3.2 |  |  | Vinko Erceg |  |  | Indicates whether frequency-domain smoothing is recommended as part of channel estimation. | How is this recommendation made? |  | PHY | smoothing | [5 empty] | 2007-03-14 13:51 | PHY
2651 | Stephens, Adrian | Do Not Approve | 20.3.2 | 224 | 19 | T | N | 224.19 | 19 | 20.3.2 |  |  | Vinko Erceg |  |  | The MAC needs to know how to set each TXVECTOR parameter. So what are the rules under which SMOOTHING is set described? | Add to the MAC a description of how to set the SMOOTHING parameter, or remove it from the VECTORs. |  | PHY | smoothing | [5 empty] | 2007-03-14 13:51 | PHY
2961 | Vlantis, George | Do Not Approve | 20.3.9.4.3 | 250 | 12 | T | Y | 250.12 | 12 | 20.3.9.4.3 |  |  | Vinko Erceg |  |  | Both the HT-Signal Fields in Table n63 of subclause 20.3.9.4.3 page 250, lines 12-15 and the TXVECTOR Fields in Table n56 of subclause 20.3.2, page 224, lines 10-48, are unclear about the usage of all 8 possible combinations of the "Not Sounding" bit, the "Smoothing" bit, and the "HT-LENGTH" field being zero or non-zero. Please consider the table submitted in Doc #11-07/0317r0 as context for the clarification and possible incorporation into the draft. | Clarify the usage of all 8 combinations of the "Not Sounding" bit, the "Smoothing" bit, and the "HT-LENGTH" field being zero or non-zero. Please consider the table submitted in Doc #11-07/0317r0 as context for the clarification and possible incorporation into the draft. |  | PHY | smoothing | [5 empty] | 2007-03-14 13:51 | PHY

## service primative
CID | Commenter | Vote | Clause Number(C) | Page(C) | Line(C) | Type of Comment | Part of No Vote | Page | Line | Clause | Duplicate of CID | Resn Status | Assignee | Submission | Motion Number | Comment | Proposed Change | Resolution | Owning Ad-hoc | Comment Group | Ad-hoc Status | Ad-hoc Notes | Edit Status | Edit Notes | Edited in Draft | Last Updated | Last Updated By
513 | Cypher, David | Do Not Approve | 20.5.5.4.2 | 321 | 65 | T | Y | 321.65 | 65 | 20.5.5.4.2 |  |  | Assaf Kasher |  |  | No parameter is provided. Is a parameter misisng or should the sentence be rewritten indicating that there are no parameters associated with this primitive? | Add misisng parameter, or replace sentence with, "This primitive has no parameters." |  | PHY | service primative | [5 empty] | 2007-03-14 13:51 | PHY
514 | Cypher, David | Do Not Approve | 20.5.5.5.2 | 322 | 35 | T | Y | 322.35 | 35 | 20.5.5.5.2 |  |  | Assaf Kasher |  |  | No parameter is provided. Is a parameter misisng or should the sentence be rewritten indicating that there are no parameters associated with this primitive? | Add misisng parameter, or replace sentence with, "This primitive has no parameters." |  | PHY | service primative | [5 empty] | 2007-03-14 13:51 | PHY
763 | Kasher, Assaf | Approve | 20.5.2.2 | 320 | 17 | T | N | 320.17 | 17 | 20.5.2.2 |  |  | Assaf Kasher |  |  | CH_BANDWIDTH parameter does not agree with same parameter in TXVECTOR | allign to TXVECTOR parameter? |  | PHY | service primative | [5 empty] | 2007-03-14 13:51 | PHY
764 | Kasher, Assaf | Approve | 20.5.2.2 | 320 | 22 | T | N | 320.22 | 22 | 20.5.2.2 |  |  | Assaf Kasher |  |  | CH_OFFSET parameter does not agree with the same parameter in TXVECTOR | allign to TXVECTOR parameter? |  | PHY | service primative | [5 empty] | 2007-03-14 13:51 | PHY
2779 | Stephens, Adrian | Do Not Approve | 20.5.5.2.2 | 320 | 6 | T | N | 320.06 | 6 | 20.5.5.2.2 |  |  | Assaf Kasher |  |  | "One(1), Zero(0): one OFDM symbol value" Do you know what this means? Certainly an OFDM symbol value contains a lot more than one of two values. | Modify so that it makes sense. |  | PHY | service primative | [5 empty] | 2007-03-14 13:51 | PHY
2780 | Stephens, Adrian | Do Not Approve | 20.5.5.2.2 | 320 | 17 | T | N | 320.17 | 17 | 20.5.5.2.2 |  |  | Assaf Kasher |  |  | "Set to 0 for HT_CBW20 (20 MHz), Set to 1 for HT_CBW40 (40 MHz), Set to 2 for HT_CBW_20DN (Non-HT duplicate) Set to 3 for HT_CBW_20DH (HT duplicate)" This is an abstract interface. However, it is written as though it were not. | Throughout this table, remove encoding of values and replace values with enumeration names. |  | PHY | service primative | [5 empty] | 2007-03-14 13:51 | PHY
2781 | Stephens, Adrian | Do Not Approve | 20.5.5.2.2 | 320 | 38 | T | N | 320.38 | 38 | 20.5.5.2.2 |  |  | Assaf Kasher |  |  | RCPCI: values: 0 to 255. What does this mean? The MAC defines the encoding of RCPCI, not the PHY. The PHY can report a value that is defined by a mathematical equation related to observed ideal values. | Remove range. Add reference to the equation definining how this value is defined in the PHY. |  | PHY | service primative | [5 empty] | 2007-03-14 13:51 | PHY
2782 | Stephens, Adrian | Do Not Approve | 20.5.5.2.3 | 320 | 57 | T | N | 320.57 | 57 | 20.5.5.2.3 |  |  | Assaf Kasher |  |  | "The data clock for this primitive shall be supplied by the PMD layer based on the OFDM symbol clock." Primitives don't have clocks. So what does this actually mean? | Replace "clock" with some event related to the primitives, or delete the sentence. |  | PHY | service primative | [5 empty] | 2007-03-14 13:51 | PHY
2785 | Stephens, Adrian | Do Not Approve | 20.5.5.3.3 | 321 | 33 | T | N | 321.33 | 33 | 20.5.5.3.3 |  |  | Assaf Kasher |  |  | "The data clock for this primitive shall be supplied by the PMD layer based on the OFDM symbol clock." Primitives don't have clocks. So what does this actually mean? | Express in terms of timing of primitives related to external events. Or delete. |  | PHY | service primative | [5 empty] | 2007-03-14 13:51 | PHY
2786 | Stephens, Adrian | Do Not Approve | 20.5.5.3.4 | 321 | 42 | T | N | 321.42 | 42 | 20.5.5.3.4 |  |  | Assaf Kasher |  |  | "The PLCP sublayer interprets the bits that are recovered as part of the PLCP or passes the data to the MAC sublayer as part of the PSDU." This is incomplete, as the PLCP may also decode, un-parse and descramble the data. |  |  | PHY | service primative | [5 empty] | 2007-03-14 13:51 | PHY
2787 | Stephens, Adrian | Do Not Approve | 20.5.5.5.2 | 322 | 35 | T | N | 322.35 | 35 | 20.5.5.5.2 |  |  | Assaf Kasher |  |  | "This primitive shall provide the following parameter: PMD_TXEND.request" Incomplete and meaningless | Replace with something more meaningfull or delete subclause. |  | PHY | service primative | [5 empty] | 2007-03-14 13:51 | PHY
2788 | Stephens, Adrian | Do Not Approve | 20.5.5.8.2 | 324 | 30 | T | Y | 324.3 | 30 | 20.5.5.8.2 |  |  | Assaf Kasher |  |  | "The primitive shall provide the following parameter: PMD_RCPI.indication(RCPI). The RCPI shall be a measure of the channel power received by the OFDM PHY. RCPI indications of 8 bits are supported." This is a completely inadequate definition. How is RCPCI measured (add reference to definition in terms of PMD signals)? Whether it's got 8 bits or not is completely irrelevant as this is an abstract interface. | Remove the 8 bits. Add refernence to where measurement of RCPCI is defined. |  | PHY | service primative | [5 empty] | 2007-03-14 13:51 | PHY
2789 | Stephens, Adrian | Do Not Approve | 20.5.5.8.3 | 324 | 41 | T | N | 324.41 | 41 | 20.5.5.8.3 |  |  | Assaf Kasher |  |  | "It shall be continuously available to the PLCP that, in turn, provides the parameter to the MAC entity." Do we have any other "continuous signals"? The normal model is that primitives are discreet event-driven signals, not continuous values. | Check with baseline. Recommend replacing this language with a definition of when the measurement is made and have a discreet event report that measurement. |  | PHY | service primative | [5 empty] | 2007-03-14 13:51 | PHY
2792 | Stephens, Adrian | Do Not Approve | 20.5.5.12.3 | 327 | 17 | T | N | 327.17 | 17 | 20.5.5.12.3 |  |  | Assaf Kasher |  |  | "It shall be available continuously to the PLCP that, in turn, shall provide the parameter to the MAC entity." This "continuous signal" avoids the issue of when the measurement is made. Is it possible to specify a discreet time when the value can be signalled? I don't like the continuous nature of the signal, because, for example, this specification also requires this signal to be provided to the PLCP during transmission or idle periods, where it clearly has no meaning. Also the "shall" on the PLCP is out of place. We don't need to tell our client what to do with the signal. | Remove the "shall" reword as a discrete event with unspecified timing. |  | PHY | service primative | [5 empty] | 2007-03-14 13:51 | PHY
2796 | Stephens, Adrian | Do Not Approve | G.5.1 | 414 | 46 | T | N | 414.46 | 46 | G.5.1 |  |  | Assaf Kasher |  |  | "Note that the bit-ordering of the octets is most significant bit first." The meaning of this is unclear. | Replace with: "The values shown in the Binary Value column are shown with the most significant bit on the left". Make similar changes throughout G. |  | PHY | service primative | [5 empty] | 2007-03-14 13:51 | PHY
2958 | Varshney, Prabodh | Approve |  | 320 | Table n80 | T | N | 320 |  |  |  |  | Assaf Kasher |  |  | Missing Parameter from this table | Add new row for EXPANSION_MAT_TYPE and describe its value and Associate primitive in the respective column |  | PHY | service primative | [5 empty] | 2007-03-14 13:51 | PHY
3145 | Kakani, Naveen | Do Not Approve | 20.5.5.2.2 | 320 | Table n80 | T | Y | 320 |  | 20.5.5.2.2 |  |  | Assaf Kasher |  |  | Missing Parameter from this table | Add new row for EXPANSION_MAT_TYPE and describe its value and Associate primitive in the respective column |  | PHY | service primative | [5 empty] | 2007-03-14 13:51 | PHY
3146 | Kakani, Naveen | Do Not Approve | 20.5.5.9.2 | 325 | 9 | T | Y | 325.09 | 9 | 20.5.5.9.2 | 2959 |  | Assaf Kasher |  |  | In the PMD_TX_PARAMETERS.request parameter for channel coding should be added | Add LDPC_CODING parameter to this list. |  | PHY | service primative | [5 empty] | 2007-03-14 13:51 | PHY

## scrambler
CID | Commenter | Vote | Clause Number(C) | Page(C) | Line(C) | Type of Comment | Part of No Vote | Page | Line | Clause | Duplicate of CID | Resn Status | Assignee | Submission | Motion Number | Comment | Proposed Change | Resolution | Owning Ad-hoc | Comment Group | Ad-hoc Status | Ad-hoc Notes | Edit Status | Edit Notes | Edited in Draft | Last Updated | Last Updated By
178 | Batra, Anuj | Do Not Approve | 20.3.10.2 | 263 | 8 | E | N | 263.08 | 8 | 20.3.10.2 |  |  | Eldad Perahia |  |  | It should be made clear that each packet uses a different non-zero seed for the scrambler | Add a sentence that makes this clarification |  | PHY | scrambler |  | Transferring to PHY -- this is a technical comment |  |  |  | 2007-05-14 13:18 | PHY
2997 | Waters, Deric | Do Not Approve | 20.3.10.2 |  |  | T | Y | 263 |  | 20.3.10.2 | 182 |  | Eldad Perahia |  |  | Scrambler is the weakest part of the system since it is transmitted at same rate as payload. We should use something more robust. | Replace with a self-synchronizing scrambler |  | PHY | scrambler | [5 empty] | 2007-03-14 13:50 | PHY

## RSSI
CID | Commenter | Vote | Clause Number(C) | Page(C) | Line(C) | Type of Comment | Part of No Vote | Page | Line | Clause | Duplicate of CID | Resn Status | Assignee | Submission | Motion Number | Comment | Proposed Change | Resolution | Owning Ad-hoc | Comment Group | Ad-hoc Status | Ad-hoc Notes | Edit Status | Edit Notes | Edited in Draft | Last Updated | Last Updated By
1721 | Nitsche, Gunnar | Do Not Approve | 20.3.21.6 | 300 | 26 | T | Y | 300.26 | 26 | 20.3.21.6 |  |  | Jim Petranovich |  |  | "measured over the data portion" is not consistent with the definition for the other PHYs according to 11kD7.0 | make it consistent, i.e. "measured over the entire received frame or by other equivalent means which meet the specified accuracy." |  | PHY | RSSI | [5 empty] | 2007-03-14 13:49 | PHY
809 | Kwak, Joe | Do Not Approve | 20 | all |  | T | Y | 211 |  | 20 |  |  | Jim Petranovich |  |  | RSSI is not needed in the TGn PHY. The scaling and units for RSSI are not defined. RCPI is defined in the TGn draft using dBm units on a specified range and with defined value encoding. RCPI is a superior replacement for RSSI in new PHY definitions. | Remove RSSI from all clause 20 paragraphs, tables and figures. Romoval may be by straightforward deletion or by substituing "RCPI" for "RSSI". |  | PHY | RSSI | [5 empty] | 2007-03-14 13:49 | PHY
818 | Kwak, Joe | Do Not Approve | 20.3.21.6 | 300 | 49 | T | Y | 300.49 | 49 | 20.3.21.6 |  |  | Jim Petranovich |  |  | RCPI specification indicates +/- 5dB accuracy. This extremely poor measurement accuracy is used in PHY clauses 15, 17, 18 and 19 in order to permit already existing (at the time RCPI was introduced into the specificatio) PHY chip implementations to provide a standardised power measurement. Certain existing implementations for these PHYs were never designed for accurate power measurement and are unable to provide better accuracy, or so it was argued. Many older implementations only measured signal power during preamble acquisition. RCPI is defined to measure power on the entire received frame. When frame power measurement is extended over much longer periods much more accuracy may be achieved. For newer PHYs like TGn where chip level implementation will be designed to meet this new PHY spec, a more reasonable and more useful accuracy specification is needed. | Change "+/- 5" to "+/- 1". |  | PHY | RSSI | [5 empty] | 2007-03-14 13:49 | PHY
2658 | Stephens, Adrian | Do Not Approve | 20.3.2 | 230 | 28 | T | N | 230.28 | 28 | 20.3.2 |  |  | Jim Petranovich |  |  | "This parameter is a measure of the received RF Power in the selected channel. RCPI indications of 8 bits are supported. RCPI shall be measured over the data portion of the received frame. RCPI shall be the average of the power in all receive chains." This is an abstract interface. You can be as abstract as you like, but you should not mix high degrees of abstraction "a measure of the received RF power" with concreteness "8 bits are supported". | Reword to a consistent level of abstraction - i.e. just say it's a dBm value, and let the MAC worry about how to limit and quantize it. |  | PHY | RSSI | [5 empty] | 2007-03-14 13:49 | PHY
2749 | Stephens, Adrian | Do Not Approve | 20.3.21.6 | 300 | 28 | T | N | 300.28 | 28 | 20.3.21.6 |  |  | Jim Petranovich |  |  | "RCPI shall be a monotonically increasing, logarithmic function of the received power level defined in dBm. The allowed values for the Received Channel Power Indicator (RCPI) parameter shall be an 8 bit value in the range from 0 through 220, with indicated values rounded to the nearest 0.5 dB as follows" This is normative specification gone nuts. This value is communicated over a private abstract interface to the MAC. If it's necessary to define performance characteristics (i.e. range and accuracy), by all means do it here. But things like quantization and encoding are defined in the MAC when these values need to be signalled. | Indicate any performance requirements and delete line 28: "RCPI shall be a mono..." to line 47. |  | PHY | RSSI | [5 empty] | 2007-03-14 13:49 | PHY
3152 | Erceg, Vinko | Do Not Approve | 20.3.2 | 221 | 37 | T | Y | 221.37 | 37 | 20.3.2 |  |  | Jim Petranovich |  |  | Max RSSI value is not defined in the table. | Define Max RSSI value in the table. |  | PHY | RSSI | [5 empty] | 2007-03-14 13:49 | PHY
3388 | Madhavan Pillai, Krishna Sankar | Approve |  | 306 | 44 | T | N | 306.44 | 44 |  |  |  | Jim Petranovich |  |  | Though Table n56 states that RSSI is measured from HT-LTFs in MM, in Fig n84, the PMD_RSSI.ind coming from HT-LTFs is not indicated |  |  | PHY | RSSI | [5 empty] | 2007-03-14 13:49 | PHY

## PLCP
CID | Commenter | Vote | Clause Number(C) | Page(C) | Line(C) | Type of Comment | Part of No Vote | Page | Line | Clause | Duplicate of CID | Resn Status | Assignee | Submission | Motion Number | Comment | Proposed Change | Resolution | Owning Ad-hoc | Comment Group | Ad-hoc Status | Ad-hoc Notes | Edit Status | Edit Notes | Edited in Draft | Last Updated | Last Updated By
749 | Kasher, Assaf | Approve | 20.3.22 | 302 | 29 | T | N | 302.29 | 29 | 20.3.22 |  |  | Eldad Perahia |  |  | QBSPK is mentioned in the figure (n81) but it is never defined | Replace by either rotated BPSK or BPSK |  | PHY | PLCP | D | As per 11-07/0554r2 |  |  |  | 2007-05-15 01:19 | PHY
750 | Kasher, Assaf | Approve | 20.3.22 | 303 | 27 | T | N | 303.27 | 27 | 20.3.22 |  |  | Eldad Perahia |  |  | QBSPK is mentioned in the figure (n82) but it is never defined | Replace by either rotated BPSK or BPSK |  | PHY | PLCP | D | As per 11-07/0554r2 |  |  |  | 2007-05-15 01:19 | PHY
751 | Kasher, Assaf | Approve | 20.3.22 | 304 | 20 | T | N | 304.2 | 20 | 20.3.22 |  |  | Eldad Perahia |  |  | QBSPK is mentioned in the figure (n82) but it is never defined | Replace by either rotated BPSK or BPSK |  | PHY | PLCP | D | As per 11-07/0554r2 |  |  |  | 2007-05-15 01:20 | PHY
752 | Kasher, Assaf | Approve | 20.3.22 | 304 | 25 | T | N | 304.25 | 25 | 20.3.22 |  |  | Eldad Perahia |  |  | QBSPK is mentioned in the figure (n82) but it is never defined | Replace by either rotated BPSK or BPSK |  | PHY | PLCP | D | As per 11-07/0554r2 |  |  |  | 2007-05-15 01:20 | PHY
756 | Kasher, Assaf | Approve | 20.3.23 | 306 | 34 | T | N | 306.34 | 34 | 20.3.23 |  |  | Eldad Perahia |  |  | QBSPK is mentioned in the figure (n84) but it is never defined | Replace by either rotated BPSK or BPSK |  | PHY | PLCP | D | As per 11-07/0554r2 |  |  |  | 2007-05-15 01:27 | PHY
757 | Kasher, Assaf | Approve | 20.3.23 | 307 | 27 | T | N | 307.27 | 27 | 20.3.23 |  |  | Eldad Perahia |  |  | QBSPK is mentioned in the figure (n85) but it is never defined | Replace by either rotated BPSK or BPSK |  | PHY | PLCP | D | As per 11-07/0554r2 |  |  |  | 2007-05-15 01:27 | PHY
2772 | Stephens, Adrian | Do Not Approve | 20.3.23 | 306 | 6 | T | N | 306.06 | 6 | 20.3.23 |  |  | Eldad Perahia |  |  | "If the binary convolutional code is used, any data received after the indicated data length are considered pad bits (to fill out an OFDM symbol) and should be discarded." It is not clear who does this discarding, the PLCP or the PMD. Also, it is correct to discard the tail bits? | Indicate who is responsible for this behaviour and account for the tail bits. |  | PHY | PLCP | D | As per 11-07/0582r5 |  |  |  | 2007-05-15 00:57 | PHY
2773 | Stephens, Adrian | Do Not Approve | 20.3.23 | 306 | 6 | T | Y | 306.06 | 6 | 20.3.23 |  |  | Eldad Perahia |  |  | I have a general problem with the description of the PMD that understands the formatting of the PLCP C-PSDU. IMHO, if we define an abstraction (i.e. C-PSDU), we should define how to construct a C-PSDU in the PLCP, and how to transmit one in the PMD. The C-PSDU contains all knowledge of service, scrambling, coding, tail bits. The only missing bit of the technical description is how to convert the SIGNAL LENGTH field (known to the PMD) to the C-PSDU length (transported by the PMD). Once that's added, the detailed PMD description should not mention PSDU, but C-PSDU. This also allows the LDPC coding to be supported transparent to the PMD description. | Restructure so that the procedures describe how to transmit and receive a C-PSDU. and add the mapping of length in the LENGTH parameter to the length of the C-PSDU. |  | PHY | PLCP | D | As per 11-07/0554r2 |  |  |  | 2007-05-15 01:26 | PHY
2775 | Stephens, Adrian | Do Not Approve | 20.3.23 | 306 | 31 | T | Y | 306.31 | 31 | 20.3.23 |  |  | Eldad Perahia |  |  | The receive procedures do not match the architecture. The PLCP defines the encoding of the signal fields. The PLCP needs to decode these fields in order to determine the demodulation of subsequent data symbols. However, there is no primitive in this diagram, nor in the PMD_SAP that allows it to do this. Further, detection of HT_MF or NON-ht depends on decoding the rotation of the HT-SIG. There is no signal that provides this information. | Add a primitive whereby the PLCP can set up the PMD to receive symbols after the signal field. Add a primitive that allows the PLCP to sense significant acquisition events that determine the packet format. Redraw the rx procedures to show these primitives in use. |  | PHY | PLCP | D | As per 11-07/0554r2 |  |  |  | 2007-05-15 01:26 | PHY
2784 | Stephens, Adrian | Do Not Approve | 20.5.5.3.2 | 321 | 24 | T | Y | 321.24 | 24 | 20.5.5.3.2 |  |  | Eldad Perahia |  |  | "after the decoding of the FEC by the PMD entity." This doesn't fit with the architecture described previously that has the PLCP submit a C-PSDU to the PMD. | Remove the quoted phrase. |  | PHY | PLCP | D | As per 11-07/0582r5 |  |  |  | 2007-05-15 00:58 | PHY
3140 | Kakani, Naveen | Do Not Approve | 20.3.22 | 301 | 33 | T | Y | 301.33 | 33 | 20.3.22 | 2953 |  | Eldad Perahia |  |  | Not sure if this is wrong notation or not. PMD_EXPANSIONS_MAT_ON is not defined any where in the standard. | Change this to PMD_EXPANSIONS_MAT_TYPE |  | PHY | PLCP | [5 empty] | 2007-03-14 13:48 | PHY
3141 | Kakani, Naveen | Do Not Approve | 20.3.22 | 302 | Figure n81 | T | Y | 302 |  | 20.3.22 | 2954 |  | Eldad Perahia |  |  | This figure does not show PMD_EXPANSIONS_MAT_ON. | Show either PMD_EXPANSIONS_MAT_ON in the figure. If this is incorrect then show PMD_EXPANSIONS_MAT_TYPE. |  | PHY | PLCP | [5 empty] | 2007-03-14 13:48 | PHY
3166 | Kakani, Naveen | Do Not Approve | 20.1.3 | 213 | Table n 55 | T | Y | 213 |  | 20.1.3 | 2922 |  | Eldad Perahia |  |  | Column "Not present" does not make any sense. | Change this coulum title to "CH_OFF_20" in Table n55 on pages 215 throu 217. |  | PHY | PLCP | [5 empty] | 2007-03-14 13:48 | PHY

## PHY vectors
CID | Commenter | Vote | Clause Number(C) | Page(C) | Line(C) | Type of Comment | Part of No Vote | Page | Line | Clause | Duplicate of CID | Resn Status | Assignee | Submission | Motion Number | Comment | Proposed Change | Resolution | Owning Ad-hoc | Comment Group | Ad-hoc Status | Ad-hoc Notes | Edit Status | Edit Notes | Edited in Draft | Last Updated | Last Updated By
44 | Adachi, Tomoko | Approve | 20 |  |  | T | N | 211 |  | 20 |  |  | Assaf Kasher |  |  | Table n56 in clause 20.3.2, PLCP frame format, shows the TXVECTOR and RXVECTOR parameters. This seems to be the latest correct description and other tables and texts have old information. | Correct as follows: - Add a column for "CH_OFF_20" to CH_OFFSET in Table n55, clause 20.3.2, and add appropriate descriptions to it. - Update the descriptions for CH_BANDWIDTH and CH_OFFSET in clause 20.5. Especially, update those values in Table n80, clause 20.5.5.2.2. CH_OFFSET shall be set to 2 for CH_OFF_20. - Update PMD_CBW_OFFSET.indication in clause 20.5.5.11. |  | PHY | PHY vectors | [5 empty] | 2007-03-15 12:35 | PHY
303 | Chan2, Douglas | Do Not Approve | 3.n.1 | 1 | 23 | E | N | 1.23 | 23 | 3.n.1 |  |  | Assaf Kasher |  |  | The last word of this definition, CH_OFF_20 is not defined; we wish to have either CH_OFF_20U or CH_OFF_20L. | Change CH_OFF_20 to "CH_OFF_20U or CH_OFF_20L". |  | PHY | PHY vectors |  | EDITOR: 2007-03-21 12:19:18Z - assigning to PHY, this is not an editorial change. |  |  |  | 2007-05-14 13:19 | PHY
505 | Cypher, David | Do Not Approve | 20.3.22 | 302 | 5 | T | Y | 302.05 | 5 | 20.3.22 |  |  |  | Assaf Kasher |  | Figure n81 is missing the primitives: PMD_EXPANSIONS_MAT_ON.request and PMD_TXSTART.request after the PMD_EXPANSION_MAT and before the PMD_DATA.request to agree with the text of this clause | Add missing primitives. |  | PHY | PHY vectors |  | Transferred from PHY to editor. ED2: (20070404) There are various problems with this -- there is no longer a parameter called PMD_EXPANSION_MAT_ON -- it has been replaced by PMD_EXPANSION_MAT_TYPE. There are some technical comments that partly address this. Also -- the relevant parameters are EXPANSION_MAT and EXPANSION_MAT_ON (not EXPANSIONS_MAT and EXPANSIONS_MAT_ON) the primitives should be name accordingly. The PHY ad hoc should take this comment back and assign it along with the related comments to ensure a consistent solution. |  |  |  | 2007-05-14 13:20 | PHY
506 | Cypher, David | Do Not Approve | 20.3.22 | 303 | 1 | T | Y | 303.01 | 1 | 20.3.22 |  |  | Assaf Kasher |  |  | Figure n82 is missing the primitives: PMD_EXPANSIONS_MAT_ON.request and PMD_TXSTART.request after the PMD_EXPANSION_MAT and before the PMD_DATA.request to agree with the text of this clause | Add missing primitives. |  | PHY | PHY vectors |  | Transferred from PHY to editor. ED2: (20070404) There are various problems with this -- there is no longer a parameter called PMD_EXPANSION_MAT_ON -- it has been replaced by PMD_EXPANSION_MAT_TYPE. There are some technical comments that partly address this. Also -- the relevant parameters are EXPANSION_MAT and EXPANSION_MAT_ON (not EXPANSIONS_MAT and EXPANSIONS_MAT_ON) the primitives should be name accordingly. The PHY ad hoc should take this comment back and assign it along with the related comments to ensure a consistent solution. |  |  |  | 2007-05-14 13:21 | PHY
619 | Kakani, Naveen | Do Not Approve | 20.1.3 | 217 | 8-28 | E | Y | 217 |  | 20.1.3 |  |  | Assaf Kasher |  |  | In this Table n55, the CH_OFFSET types "CH_OFF_20U" AND "CH_OFF_20L" seems incorrectly listed with CH_BANDWIDTH = NON_HT_CBW40. It is supposed to be for NON_HT_CBW20 case, as 20MHz is used for transmission. | Please move the last two columns of Table in page 217 to last two columns of Table in page 216 for NON_HT_CBW20. |  | PHY | PHY vectors |  | EDITOR2: A technical change is requested, transferring this to PHY ad hoc. (I don't agree with the comment and believe that these are legitimate choices that should stay where they are.) |  |  |  | 2007-05-14 13:21 | PHY
622 | Kakani, Naveen | Do Not Approve | 20.2.2 | 223 | 58-59 | E | Y | 223 |  | 20.2.2 |  |  | Assaf Kasher |  |  | CH_OFFSET parameter for NON_HT_CBW40 is not listed for some reason. It can have "CH_OFF_40", "CH_OFF_20U" OR "CH_OFF_20L" as per the Table n55 in page 217. | replace "Not Present" with corresponding values from Table n55 (page 217) |  | PHY | PHY vectors |  | EDITOR2: Transferring to PHY. This is another inconsistency between n55 and n56 that needs to be addressed by PHY |  |  |  | 2007-05-14 13:22 | PHY
1985 | Stephens, Adrian | Do Not Approve | 3 | 2 | 40 | T | N | 2.4 | 40 | 3 |  |  | Assaf Kasher |  |  | The definition for HT mixed format should relate to the TXVECTOR | Replace definition with: "A frame transmitted in a Clause 20 PHY PPDU with the TXVECTOR FORMAT parameter set to HT_MF." |  | PHY | PHY vectors |  | Transfer to PHY - note check with editor as to the correctness of including clause numbers in the definition |  |  |  | 2007-03-15 12:35 | PHY
2647 | Stephens, Adrian | Do Not Approve | 20.3.2 | 220 | 37 | T | Y | 220.37 | 37 | 20.3.2 |  |  | Assaf Kasher |  |  | "see note 1" The note says that these values do not apply for HT devices. But this is an interface for an HT device. | If an HT device does not support these channel widths, remove 10MHz and 5MHz rates (and the note). If it does support them, remove the note. |  | PHY | PHY vectors | D | As per 11-07/0647r1 |  |  |  | 2007-05-15 00:27 | PHY
2681 | Stephens, Adrian | Do Not Approve | 20.3.6 | 238 | 36 | T | N | 238.36 | 36 | 20.3.6 |  |  | Assaf Kasher |  |  | "Value in non-HT 20 MHz channel" and the other headings. Bearing in mind the confusion about what is and what is not a 40 MHz channel, these headings should relate to explicit combinations of TXVECTOR parameters. | Reword headings to relate to either combinations of the TXVECTOR parameters, or the format names introduced in table n55. |  | PHY | PHY vectors | D | As per 11-07/0647r1 |  |  |  | 2007-05-15 00:28 | PHY
2783 | Stephens, Adrian | Do Not Approve | 20.5.5.3.2 | 321 | 21 | T | N | 321.21 | 21 | 20.5.5.3.2 |  |  | Assaf Kasher |  |  | "This primitive shall provide the following parameter: PMD_DATA.indication(RXD_UNIT) The RXD_UNIT parameter shall be 0 or 1, and shall represent either a SIGNAL field bit or a data field bit after the decoding of the FEC by the PMD entity." Clearly the tx data primitive is in units of bits, but the rx data primitive is in units of OFDM symbols. This is inconsistent and misleading. | Change to units of OFDM symbols. |  | PHY | PHY vectors |  | Transferred from PHY to editor. EDITOR2: it is not clear to me what PHY ad hoc wants me to do with this. In fact, the units used for PMD_DATA.indicate(RXD_UNIT) in clause 17 are bits, not OFDM symbols (see 17.5.5.2.2 in REVma D9.0). Transferring back to PHY to reconsider what needs to be done with this. |  |  |  | 2007-05-14 13:27 | PHY

## PHY motion set 4
CID | Commenter | Vote | Clause Number(C) | Page(C) | Line(C) | Type of Comment | Part of No Vote | Page | Line | Clause | Duplicate of CID | Resn Status | Assignee | Submission | Motion Number | Comment | Proposed Change | Resolution | Owning Ad-hoc | Comment Group | Ad-hoc Status | Ad-hoc Notes | Edit Status | Edit Notes | Edited in Draft | Last Updated | Last Updated By
328 | Chan2, Douglas | Do Not Approve | 20.1.3 | 212 | 58-62 | T | Y | 212 |  | 20.1.3 |  | R | Eldad Perahia |  |  | Support for greenfield is intended to be optional, the mandatory behavior specified here for detecting greenfield packets (eg. decode HT-SIG, determine CRC pass/fail) is requiring too much and contradicts meaning of being optional. | Remove requirements to decode HT-SIG and determining CRC pass/fail. | PHY: 2007-05-15 14:41:22Z Reject - As per 11-07/0555r0 | PHY | PHY motion set 4 | [5 empty] | 2007-05-15 15:57 | PHY
339 | Chan2, Douglas | Do Not Approve | 20.3.9.5 | 259 | 20 | T | Y | 259.2 | 20 | 20.3.9.5 |  | R | Eldad Perahia |  |  | While the greenfield PLCP frame will become shorter, it is unclear whether it will be more efficient. | Remove "and more efficient". | PHY: 2007-05-15 14:54:33Z Reject - As per 11-07/0555r0 | PHY | PHY motion set 4 | [5 empty] | 2007-05-15 15:57 | PHY
347 | Chan2, Douglas | Do Not Approve | 20.3.23 | 307 | 1 | T | Y | 307.01 | 1 | 20.3.23 |  | R | Eldad Perahia |  |  | Support for greenfield is intended to be optional, the mandatory behavior specified here for detecting greenfield packets (eg. decode HT-SIG, determine CRC pass/fail) is requiring too much and contradicts purpose of being optional. | Remove requirements to decode HT-SIG and determining CRC pass/fail. | PHY: 2007-05-15 14:55:17Z Reject - As per 11-07/0555r0 | PHY | PHY motion set 4 | [5 empty] | 2007-05-15 15:57 | PHY
609 | Gallizio, Edoardo | Approve | 20.3.9.5 | 259-260 |  | T | N | 259 |  | 20.3.9.5 |  | R | Eldad Perahia |  |  | Mandatory GF is preferable for HT STA and should became mandatory in the specs. It can improve the overall throughput | Green Field preamble should became mandatory | PHY: 2007-05-15 14:52:38Z Reject - As per 11-07/0555r0 | PHY | PHY motion set 4 | [5 empty] | 2007-05-15 15:57 | PHY
1563 | Morioka, Yuichi | Do Not Approve | 20.1.3 | 212 | 62 | T | Y | 212.62 | 62 | 20.1.3 |  | R | Eldad Perahia |  |  | There is a sentence of "In this case the receiver shall decode the HT-SIG and determine if the HT-SIG cyclic redundancy check (CRC) passes." But, it would no be true, because we decided to allow implementation without decoding HT-SIG as described in 20.3.23 (line-35, page-305). | Add statement here such as ", or shall maintain CCA.indication(Busy) for HT GF packet input larger than -72dBm for 20MHz and -69dBm for 40MHz." | PHY: 2007-05-15 14:51:24Z Reject - As per 11-07/0555r0 | PHY | PHY motion set 4 | [5 empty] | 2007-05-15 15:57 | PHY
1636 | Mujtaba, Syed Aon | Do Not Approve | 20.1.3 | 212 | 58 | T | Y | 212.58 | 58 | 20.1.3 |  | R | Eldad Perahia |  |  | "Support for HT greenfield format is optional". Greenfield preamble is more efficient than mixed mode preamble due to its shorter length. Greenfield and/or greentime deployments of 802.11n will not be able to leverage the benefits of a shorter preamble if it is not made mandatory. | Make greenfield preamble mandatory. | PHY: 2007-05-15 14:43:12Z Reject - As per 11-07/0555r0 | PHY | PHY motion set 4 | [5 empty] | 2007-05-15 15:57 | PHY
1672 | Myles, Andrew | Do Not Approve | 20.1.3 | 212 | 59 | T | Y | 212.59 | 59 | 20.1.3 |  | R | Eldad Perahia |  |  | The text that begins "An HT STA that does not support the reception of the HT" and ends "..and determine if the HT-SIG redundancy check (CRC) passes" doesn't make any sense. The primary difference between GF and MM is the preamble. A station that doesn't support GF will not support demodulating the preamble, so this statement could be simplified to mean "A station that cannot demodulate the GF preamble shall demodulate the preamble". | End the section with "Support for HT greenfield format is optional" | PHY: 2007-05-15 14:43:55Z Reject - As per 11-07/0555r0 | PHY | PHY motion set 4 | [5 empty] | 2007-05-15 15:57 | PHY
2915 | van Zelst, Allert | Do Not Approve | 20.3.23 | 305 | 36 | T | Y | 305.36 | 36 | 20.3.23 |  | R | Eldad Perahia |  |  | According to Section 20.1.3 it is already required that an HT-STA in case of GF shall decode the HT-SIG and determine if the HT-SIG cyclic redundancy check (CRC) passes. Therefore, the length can be easily extracted from this information and a deferral until the received level drops below the receiver minimum sensitivity level of BPSK, R=1/2 in Table n75 is straight forward | Remove "+ 10 dB" and change "(-72 dBm for 20 MHz, -69 dBm for 40 MHz)" to "(-82 dBm for 20 MHz, -79 dBm for 40 MHz)" | PHY: 2007-05-15 14:54:59Z Reject - As per 11-07/0555r0 | PHY | PHY motion set 4 | [5 empty] | 2007-05-15 15:58 | PHY
2970 | Vlantis, George | Do Not Approve | 20.1.3 | 212 | 59 | T | Y | 212.59 | 59 | 20.1.3 |  | R | Eldad Perahia |  |  | Green Field preamble: Make reception of frames with GF preamble mandatory for all 802.11n devices. In this way BSSs without legacy devices will not require protection. Transmission of GF preamble frames to remain optional. | Make reception of Green Field frames mandatory. | PHY: 2007-05-15 14:45:36Z Reject - As per 11-07/0555r0 | PHY | PHY motion set 4 | [5 empty] | 2007-05-15 15:58 | PHY
3089 | Zuniga, Juan-Carlos | Do Not Approve | 20.1.3 | 213 | 6 | T | Y | 213.06 | 6 | 20.1.3 |  | R | Eldad Perahia |  |  | In order to avoid interoperability problems, Greenfield Preambles should be mandatory for all 11n HT devices | Make Greenfield Preambles Mandatory | PHY: 2007-05-15 14:52:22Z Reject - As per 11-07/0555r0 | PHY | PHY motion set 4 | [5 empty] | 2007-05-15 15:58 | PHY
3361 | Grandhi, Sudheer |  | 20.1.3 | 213 | 6 | T |  | 213.06 | 6 | 20.1.3 |  | R | Eldad Perahia |  |  | Greenfield Preambles should be mandatory for all HT devices for a more robust protection mechanim | Greenfield Preambles to be made Mandatory. | PHY: 2007-05-15 14:52:06Z Reject - As per 11-07/0555r0 | PHY | PHY motion set 4 | [5 empty] | 2007-05-15 15:58 | PHY
3402 | Levy, Joseph | Do Not Approve | 20.1.3 | 213 | 6 | T | Y | 213.06 | 6 | 20.1.3 |  | R | Eldad Perahia |  |  | Support of Greenfield Preambles should be mandatory for all HT devices. | Make Greenfield Preambles Mandatory. | PHY: 2007-05-15 14:51:42Z Reject - As per 11-07/0555r0 | PHY | PHY motion set 4 | [5 empty] | 2007-05-15 15:58 | PHY

## PHY motion set 3
CID | Commenter | Vote | Clause Number(C) | Page(C) | Line(C) | Type of Comment | Part of No Vote | Page | Line | Clause | Duplicate of CID | Resn Status | Assignee | Submission | Motion Number | Comment | Proposed Change | Resolution | Owning Ad-hoc | Comment Group | Ad-hoc Status | Ad-hoc Notes | Edit Status | Edit Notes | Edited in Draft | Last Updated | Last Updated By
180 | Batra, Anuj | Do Not Approve | 20.3.14.2 | 292 | 50 | T | Y | 292.5 | 50 | 20.3.14.2 |  | R | Eldad Perahia |  |  | Allow only 20 MHz distant channels in 5GHz | Indicate valid operating channel numbers by reference to 17.3.8.3.3 or an adequate statement | PHY: 2007-05-15 01:09:45Z Reject - As per 11-07/0554r2 | PHY | PHY motion set 3 | [5 empty] | 2007-05-15 15:51 | PHY
182 | Batra, Anuj | Do Not Approve | 20.3.10.2 |  |  | T | Y | 263 |  | 20.3.10.2 |  | R | Eldad Perahia |  |  | Scrambler is the weakest part of the system since it is transmitted at same rate as payload. We should use something more robust. | Replace with a self-synchronizing scrambler | PHY: 2007-05-15 01:09:27Z Reject - As per 11-07/0554r2 | PHY | PHY motion set 3 | [5 empty] | 2007-05-15 15:52 | PHY
507 | Cypher, David | Do Not Approve | 20.3.22 | 304 | 1 | T | Y | 304.01 | 1 | 20.3.22 |  | A | Eldad Perahia |  |  | Figure n83 second column top box outputs a PHY-data.confirm, before a PHY-DATA.request is even made. That is a PHY-DATA.request can only be sent after receiving the PHY-TXSTART.confirm and a PHY-DATA.confirm cannot be recevied without first sending a PHY-DATA.request. | Add missing first PHY-DATA.request after the last box in the first column and before the first box on in the second column. | PHY: 2007-05-15 01:19:10Z Accept As per 11-07/0554r2 | PHY | PHY motion set 3 | [5 empty] | 2007-05-15 15:52 | PHY
1293 | Medvedev, Irina | Approve | 20.3.2 | 230 | 59 | T | N | 230.59 | 59 | 20.3.2 |  | C | Eldad Perahia |  |  | Missing information | Add HT-GF-STF and HT-LTF1 to the list of elements in HT packets | PHY: 2007-05-15 01:04:33Z Counter - As per 11-07/0554r2 | PHY | PHY motion set 3 | [5 empty] | 2007-05-15 15:52 | PHY
618 | Kakani, Naveen | Do Not Approve | 20.3.1 | 214 | 27 | T | Y | 214.27 | 27 | 20.3.1 |  | C | Eldad Perahia |  |  | It is not clear what is meant by "supports the SERVICE field" here? | clarification requested. | PHY: 2007-05-15 01:04:06Z Counter - As per 11-07/0554r2 | PHY | PHY motion set 3 | [5 empty] | 2007-05-15 15:52 | PHY
624 | Kakani, Naveen | Do Not Approve | 20.3.3 | 234 | 1-30 | T | Y | 234 |  | 20.3.3 |  | C | Eldad Perahia |  |  | The CSD operation is described after the IDFT in page 232, but in the Figure n64, it is shown before spatial mapping. | The Figure or the text in page 232 need to be modified. | PHY: 2007-05-15 01:06:25Z Counter - As per 11-07/0554r2 | PHY | PHY motion set 3 | [5 empty] | 2007-05-15 15:52 | PHY
625 | Kakani, Naveen | Do Not Approve | 20.3.4 | 236 | 18-25 | T | Y | 236 |  | 20.3.4 |  | C | Eldad Perahia |  |  | The CSD operation is not mentioned in step (r ). The CSD can be done in time samples after the IDFT. | Mention the CSD operation at suitable step. | PHY: 2007-05-15 01:08:45Z Counter - As per 11-07/0554r2 | PHY | PHY motion set 3 | [5 empty] | 2007-05-15 15:52 | PHY
733 | Kasher, Assaf | Approve | 20.3.4 | 235 | 30 | T | N | 235.3 | 30 | 20.3.4 |  | A | Eldad Perahia |  |  | In step e) of the PPDU encoding process the zero padding (not tail bits) ignores the problem of even number of symbols in STBC) | Change " if necessary, the bit string is furhter extended with zero bits so that the resulting length is a multiple of N_DBPS," to "the number of symbols, N_sym, is calculated accroding to formula 20-32 and if necessary the bit string is extended with zero bits so that the length of the resulting string is N_sym X N_DBPS," | PHY: 2007-05-15 01:08:10Z Accept As per 11-07/0554r2 | PHY | PHY motion set 3 | [5 empty] | 2007-05-15 15:52 | PHY
1244 | Marshall, Bill | Do not approve | 20.3.3 | 234 | 44 | t | y | 234.44 | 44 | 20.3.3 |  | C | Eldad Perahia |  |  | EVM is undefined | spell it out. Provide a cross reference if it is defined somewhere in this standard | PHY: 2007-05-15 01:07:22Z Counter - As per 11-07/0554r2 | PHY | PHY motion set 3 | [5 empty] | 2007-05-15 15:52 | PHY
1615 | Morioka, Yuichi | Do Not Approve | 20.3.21.1 | 298 | 20 | T | Y | 298.2 | 20 | 20.3.21.1 |  | R | Eldad Perahia |  |  | There is a description of "The packet error rate (PER) shall be less than 10% for a PSDU length of 4096 octets with the rate-dependent input level listed in Table n75 or less." But it is strange expression. | Replace quoted sentence with; "The packet error rate (PER) shall be less than 10% for a PSDU length of 4096 octets with the rate-dependent input level listed in Table n75" [remove "or less"] or, "Increasing the input power, and the input power shall be less than or equal to the rate-dependent input level listed in Table n75 when the packet error rate (PER) becomes 10% for a PSDU length of 4096 octets." | PHY: 2007-05-15 01:10:30Z Reject - As per 11-07/0554r2 | PHY | PHY motion set 3 | [5 empty] | 2007-05-15 15:52 | PHY
1616 | Morioka, Yuichi | Do Not Approve | 20.3.21.1 | 298 | 23 | T | Y | 298.23 | 23 | 20.3.21.1 |  | C | Eldad Perahia |  |  | There is a description of "The number of spatial streams under test shall be equal to the number of utilized transmitting STA antenna (output) port and also equal to the number of utilized Device Under Test input port." This is not possible for STBC, for example, one Rx antenna supporting one spatial stream, but 2 Tx for 2x1 STBC. However, I don't think we should test STBC performance, especially for AWGN channel. | So, add explanations that this minimum input sensitivity test shall be applied for non-STBC case. | PHY: 2007-05-15 01:11:00Z Counter - As per 11-07/0554r2 | PHY | PHY motion set 3 | [5 empty] | 2007-05-15 15:52 | PHY
1617 | Morioka, Yuichi | Do Not Approve | 20.3.21.1 | 298 | 23 | T | Y | 298.23 | 23 | 20.3.21.1 |  | R | Eldad Perahia |  |  | There is a description of "The number of spatial streams under test shall be equal to the number of utilized transmitting STA antenna (output) port and also equal to the number of utilized Device Under Test input port." This is not possible for the STA that has 3 Rx antennas but support up to 2 spatial streams. | Specify how to treat such cases. I'm fine with using 2 Rx antennas, and the rest is disabled. | PHY: 2007-05-15 01:10:40Z Reject - As per 11-07/0554r2 | PHY | PHY motion set 3 | [5 empty] | 2007-05-15 15:52 | PHY
1618 | Morioka, Yuichi | Do Not Approve | 20.3.21.1 | 298 | 31 | T | Y | 298.31 | 31 | 20.3.21.1 |  | C | Eldad Perahia |  |  | According to the Table n75, we cannot measure sensitivity for unequal modulation (MCS>32). On the other hand, I believe that MCSs using unequal modulation are not necessary to measure sensitivity. | Add statement that this sensitivity test shall be done only for MCSs using equal modulation. | PHY: 2007-05-15 01:11:17Z Counter - As per 11-07/0554r2 | PHY | PHY motion set 3 | [5 empty] | 2007-05-15 15:52 | PHY
1619 | Morioka, Yuichi | Do Not Approve | 20.3.21.1 | 298 | 31 | T | Y | 298.31 | 31 | 20.3.21.1 |  | C | Eldad Perahia |  |  | There is no description in the case of using LDPC. | Add explanation that this test only uses BCC. Or, add sensitivity level table for PSDUs using LDPC. | PHY: 2007-05-15 01:11:35Z Counter - As per 11-07/0554r2 | PHY | PHY motion set 3 | [5 empty] | 2007-05-15 15:52 | PHY
1621 | Morioka, Yuichi | Do Not Approve | 20.3.21.2 | 298 | 59 | T | Y | 298.59 | 59 | 20.3.21.2 |  | C | Eldad Perahia |  |  | In this section, specifications are given by 17.3.10.2 in the 5GHz band or 19.5.2 in the 2.4GHz band for all transmissions in 20MHz channel width, or Table n75 for 40MHz. But this doesn't work, because we don't have BPSK r=3/4, and we have new 64QAM r=5/6. Why can't we use table n75 in any cases ? | Replace "The adjacent channel rejection shall follow 17.3.10.2 in the 5GHz band or 19.5.2 in the 2.4GHz band for all transmissions in 20MHz channel width with exception that 10% PER is required for 4096 octets packets rather than 10% PER for 1000 octets packets." with "For all trasmission in a 20MHz transmission channel width, the adjacent channel rejection shall be measured by setting the desired signal's streangth 3dB above the rate dependent sensitivity specified in Table n75 and raising the power of the interfering signal until 10% PER is caused for a PSDU length of 4096 octets. The power difference between the interfering and the desired channel is the corresponding adjacent channel rejection. The adjacent channel center frequencies shall be separated by 20MHz." And then, add line break between "....separated by 40MHz" and "The interfering signal in the..." on line-2 on page-299 to be read that the sentence after "The interfering signal in the..." shall be applied for the both of 20Mhz and 40Mhz. | PHY: 2007-05-15 01:12:14Z Counter - As per 11-07/0554r2 | PHY | PHY motion set 3 | [5 empty] | 2007-05-15 15:52 | PHY
1622 | Morioka, Yuichi | Do Not Approve | 20.3.21.2 | 298 | 59 | T | Y | 298.59 | 59 | 20.3.21.2 |  | C | Eldad Perahia |  |  | Similar to the sensitivity test, this would work only for equal modulation, non-STBC, N_RX=N_STS, and/or maybe BCC. | Explicitly state that equal modulation, non-STBC, and BCC shall be used for this test, and state how to treat N_RX>N_STS case. (N_RX>N_STS means that the STA cannot support the number of spatial streams up to the number of receiving antennas.) | PHY: 2007-05-15 01:11:55Z Counter - As per 11-07/0554r2 | PHY | PHY motion set 3 | [5 empty] | 2007-05-15 15:52 | PHY
1623 | Morioka, Yuichi | Do Not Approve | 20.3.21.3 | 299 | 13 | T | Y | 299.13 | 13 | 20.3.21.3 |  | A | Eldad Perahia |  |  | In this section, specifications are given by 17.3.10.3 in the 5GHz band for all transmissions in 20MHz channel width, or Table n75 for 40MHz. But this doesn't work, because we don't have BPSK r=3/4, and we have new 64QAM r=5/6. Why can't we use table n75 in any cases ? | Replace "The non-adjacent channel rejection shall follow 17.3.10.3 in the 5GHz band for all transmissions in 20MHz channel width with exception that 10% PER is required for 4096 octets packets rather than 10% PER for 1000 octets packets." with "For all trasmission in a 20MHz transmission channel width in the 5GHz band, the non-adjacent channel rejection shall be measured by setting the desired signal's streangth 3dB above the rate dependent sensitivity specified in Table n75 and raising the power of the interfering signal until 10% PER occurs for a PSDU length of 4096 octets. The power difference between the interfering and the desired channel is the corresponding non-adjacent channel rejection. The non-adjacent channel center frequencies shall be separated by 40MHz or more." And then, add line break between "....separated by 80MHz or more" and "The interfering signal in the..." on line-21 on page-299 to be read that the sentence after "The interfering signal in the..." shall be applied for the both of 20Mhz and 40Mhz. | PHY: 2007-05-15 01:12:59Z Accept As per 11-07/0554r2 | PHY | PHY motion set 3 | [5 empty] | 2007-05-15 15:52 | PHY
1624 | Morioka, Yuichi | Do Not Approve | 20.3.21.3 | 299 | 13 | T | Y | 299.13 | 13 | 20.3.21.3 |  | C | Eldad Perahia |  |  | Similar to the sensitivity test, this would work only for equal modulation, non-STBC, N_RX=N_STS, and/or maybe BCC. | Explicitly state that equal modulation, non-STBC, and BCC shall be used for this test, and state how to treat N_RX>N_STS case. (N_RX>N_STS means that the STA cannot support the number of spatial streams up to the number of receiving antennas.) | PHY: 2007-05-15 01:12:45Z Counter - As per 11-07/0554r2 | PHY | PHY motion set 3 | [5 empty] | 2007-05-15 15:52 | PHY
1625 | Morioka, Yuichi | Do Not Approve | 20.3.21.3 | 299 | 15 | T | Y | 299.15 | 15 | 20.3.21.3 |  | C | Eldad Perahia |  |  | For 40MHz channel bandwidth transmission, there is no explicit description in the 2.4GHz and/or in the 5GHz band, though the 20MHz is only for 5GHz. | Please clarify. | PHY: 2007-05-15 01:13:23Z Counter - As per 11-07/0554r2 | PHY | PHY motion set 3 | [5 empty] | 2007-05-15 15:52 | PHY
1807 | Perahia, Eldad | Approve | 20.3.22 | 301 | 33 | T | N | 301.33 | 33 | 20.3.22 |  | A | Eldad Perahia |  |  | I think with the new definition of EXPANSIONS_MAT in D2.0 vs D1.0, we do not need PMD_EXPANSIONS_MAT_ON | remove PMD_EXPANSIONS_MAT_ON | PHY: 2007-05-15 01:15:47Z Accept - - As per 11-07/0554r2 | PHY | PHY motion set 3 | [5 empty] | 2007-05-15 15:52 | PHY
1903 | Perahia, Eldad | Approve | 20.3.3 | 233 | 1 | T | N | 233.01 | 1 | 20.3.3 |  | A | Eldad Perahia |  |  | The non-HT portion and the HT signal field are not scrambled | remove scrambler from figure n63 | PHY: 2007-05-15 01:06:03Z Accept As per 11-07/0554r2 | PHY | PHY motion set 3 | [5 empty] | 2007-05-15 15:52 | PHY
1916 | Sherlock, Ian | Do Not Approve | 20.3.14.2 | 292 | 50 | T | Y | 292.5 | 50 | 20.3.14.2 |  | C | Eldad Perahia |  |  | Allow only 20 MHz distant channels in the 5GHz band | Indicate valid operating channel numbers by reference to 17.3.8.3.3 or an appropriate statement | PHY: 2007-05-15 01:10:04Z Counter - As per 11-07/0554r2 | PHY | PHY motion set 3 | [5 empty] | 2007-05-15 15:52 | PHY
2642 | Stephens, Adrian | Do Not Approve | 20.3.1 | 214 | 13 | T | N | 214.13 | 13 | 20.3.1 |  | A | Eldad Perahia |  |  | "During transmission, the PSDU shall be appended to the PLCP preamble to create the PPDU" There's quite a lot of processing. I'm not sure "appended" captures this Also the normative "shall" is unnecessary here. | Reword: "During transmission, the PSDU is processed (i.e., scrambled and coded) and appended to the PLCP preamble to create the PPDU" | PHY: 2007-05-15 01:03:09Z Accept As per 11-07/0554r2 | PHY | PHY motion set 3 | [5 empty] | 2007-05-15 15:52 | PHY
2662 | Stephens, Adrian | Do Not Approve | 20.3.3 | 232 | 12 | T | N | 232.12 | 12 | 20.3.3 |  | A | Eldad Perahia |  |  | "scrambles the data to prevent long sequences of zeros or ones" Actually, it doesn't prevent them, because the scrambler is a 1:1 mapping of an input to an output, there will exist an input that results in all zeroes or all ones. | Reword: "scrambles the data to reduce the probability of long sequences of zeros or ones" | PHY: 2007-05-15 01:05:08Z Accept As per 11-07/0554r2 | PHY | PHY motion set 3 | [5 empty] | 2007-05-15 15:52 | PHY
2669 | Stephens, Adrian | Do Not Approve | 20.3.3 | 232 | 63 | T | N | 232.63 | 63 | 20.3.3 |  | C | Eldad Perahia |  |  | "Guard interval (GI) insertion: inserts the guard interval." Hmmm. Really helpful. | Give a little hint about what this entails or what the benefits are, or remove the useless "inserts the guard interval". | PHY: 2007-05-15 01:05:24Z Counter - As per 11-07/0554r2 | PHY | PHY motion set 3 | [5 empty] | 2007-05-15 15:52 | PHY
2675 | Stephens, Adrian | Do Not Approve | 20.3.4 | 235 | 38 | T | N | 235.38 | 38 | 20.3.4 |  | R | Eldad Perahia |  |  | We have a structural problem with this description that e) talks about how to do LDPC encoding, and it occurs before f) which talks about scrambling. However this is derriere in front of arriere. | In e) describe how to calculate the length, and only that. Or describe the coding before point e), then e) can refer to the resultant length of the coding step. | PHY: 2007-05-15 01:08:30Z Reject - As per 11-07/0554r2 | PHY | PHY motion set 3 | [5 empty] | 2007-05-15 15:52 | PHY
2680 | Stephens, Adrian | Do Not Approve | 20.3.5 | 238 | 20 | T | N | 238.2 | 20 | 20.3.5 |  | R | Eldad Perahia |  |  | "support of 400 ns guard interval," This is not an MCS parameter. Not all the other optional parameters (e.g. LDPC coding) are called out here, which is inconsistent. | Either remove any mention of guard interval here, or list all the PHY options and call them out as options. | PHY: 2007-05-15 01:09:10Z Reject - As per 11-07/0554r2 | PHY | PHY motion set 3 | [5 empty] | 2007-05-15 15:52 | PHY
2752 | Stephens, Adrian | Do Not Approve | 20.3.22 | 301 | 14 | T | N | 301.14 | 14 | 20.3.22 |  | C | Eldad Perahia |  |  | "Further, the PHY shall be set to operate at the appropriate frequency through station management via the PLME." Call out the mechanisms. "appropriate" makes it sound like the author of this sentence didn't know, or couldn't be bothered to check what these mechanisms were. | Add detail. | PHY: 2007-05-15 01:13:46Z Counter - As per 11-07/0554r2 | PHY | PHY motion set 3 | [5 empty] | 2007-05-15 15:52 | PHY
2753 | Stephens, Adrian | Do Not Approve | 20.3.22 | 301 | 20 | T | Y | 301.2 | 20 | 20.3.22 |  | C | Eldad Perahia |  |  | "A clear channel shall be indicated by PHY-CCA.indication(IDLE). The MAC considers this indication before issuing the PHY-TXSTART.request." This is unnecessary and wrong. The MAC considers this indication before some transmissions but not others. | Remove the quoted text. | PHY: 2007-05-15 01:14:07Z Counter - As per 11-07/0554r2 | PHY | PHY motion set 3 | [5 empty] | 2007-05-15 15:52 | PHY
2754 | Stephens, Adrian | Do Not Approve | 20.3.22 | 301 | 30 | T | N | 301.3 | 30 | 20.3.22 |  | A | Eldad Perahia |  |  | "PMD_TX_PARAMETERS PMD_EXPANSIONS_MAT" Why call out expansions mat at this point? | Make expansions mat part of TX_Parameters. | PHY: 2007-05-15 01:14:18Z Accept As per 11-07/0554r2 | PHY | PHY motion set 3 | [5 empty] | 2007-05-15 15:52 | PHY
2755 | Stephens, Adrian | Do Not Approve | 20.3.22 | 301 | 52 | T | N | 301.52 | 52 | 20.3.22 |  | R | Eldad Perahia |  |  | "PHYTXSTART shall be disabled by the issuance of the PHY-TXEND.request." What the heck does this mean? It's a normative requirement. Does it mean that after any TXEND request, the PHY never transmits another packet? (i.e. disposable radios :0). | Reword to something meaningfull or delete. | PHY: 2007-05-15 01:16:19Z Reject - As per 11-07/0554r2 | PHY | PHY motion set 3 | [5 empty] | 2007-05-15 15:52 | PHY
2756 | Stephens, Adrian | Do Not Approve | 20.3.22 | 301 | 57 | T | N | 301.57 | 57 | 20.3.22 |  | R | Eldad Perahia |  |  | "The packet transmission shall be completed and the PHY entity shall enter the receive state (i.e., PHYTXSTART shall be disabled)." Incomplete, doesn't say under what conditions this occcurs. | Indicate when this occurs. | PHY: 2007-05-15 01:16:38Z Reject - As per 11-07/0554r2 | PHY | PHY motion set 3 | [5 empty] | 2007-05-15 15:52 | PHY
2759 | Stephens, Adrian | Do Not Approve | 20.3.23 | 305 | 3 | T | Y | 305.03 | 3 | 20.3.23 |  | A | Eldad Perahia |  |  | "In order to receive data, PHY-TXSTART.request shall be disabled so that the PHY entity is in the receive state." This is wrong. Firstly, there's no way the PHY can know in advance when a receive will occur. Secondly, there's no interface to allow the primitive to be disabled. Thirdly, you actually want to abort ongoing Rx if the MAC decides to start transmission at a particular time. An example is PCO, at the start of the uplink, although it may also be seen for regular data/ack, because we guarantee that TGn radios can acquire quicker than SIFS (i.e. RIFS). | Remove the quoted sentence. | PHY: 2007-05-15 01:20:01Z Accept As per 11-07/0554r2 | PHY | PHY motion set 3 | [5 empty] | 2007-05-15 15:52 | PHY
2760 | Stephens, Adrian | Do Not Approve | 20.3.23 | 305 | 4 | T | N | 305.04 | 4 | 20.3.23 |  | C | Eldad Perahia |  |  | "Further, through station management (via the PLME) the PHY is set to the appropriate frequency." This is not very informative. | Give details or remove. | PHY: 2007-05-15 01:20:16Z Counter - As per 11-07/0554r2 | PHY | PHY motion set 3 | [5 empty] | 2007-05-15 15:52 | PHY
2761 | Stephens, Adrian | Do Not Approve | 20.3.23 | 305 | 9 | T | Y | 305.09 | 9 | 20.3.23 |  | R | Eldad Perahia |  |  | "Upon receiving the transmitted PLCP preamble, PMD_RSSI.indication shall report a busy channel to the PLCP." "upon" is ambiguous. Does it mean the start or the end? How long is the preamble (i.e. which subfilelds are included). What is the timing constraint. | Indicate where, relative to the start of the premable the signal must be indicated. | PHY: 2007-05-15 01:20:50Z Reject - As per 11-07/0554r2 | PHY | PHY motion set 3 | [5 empty] | 2007-05-15 15:53 | PHY
2762 | Stephens, Adrian | Do Not Approve | 20.3.23 | 305 | 12 | T | Y | 305.12 | 12 | 20.3.23 |  | C | Eldad Perahia |  |  | "PHY-CCA.indication(BUSY) shall be issued for reception of a signal prior to correct reception of the PLCP frame." Duh? This is meaningless. | Turn into something meaningfull or delete. | PHY: 2007-05-15 01:21:01Z Counter - As per 11-07/0554r2 | PHY | PHY motion set 3 | [5 empty] | 2007-05-15 15:53 | PHY
2763 | Stephens, Adrian | Do Not Approve | 20.3.23 | 305 | 13 | T | N | 305.13 | 13 | 20.3.23 |  | R | Eldad Perahia |  |  | "The PMD primitive PMD_RSSI is issued to update the RSSI and parameter reported to the MAC." Under what condition, and when is this issued. | Add details or delete. | PHY: 2007-05-15 01:21:29Z Reject - As per 11-07/0554r2 | PHY | PHY motion set 3 | [5 empty] | 2007-05-15 15:53 | PHY
2766 | Stephens, Adrian | Do Not Approve | 20.3.23 | 305 | 30 | T | Y | 305.3 | 30 | 20.3.23 |  | C | Eldad Perahia |  |  | "for all supported and unsupported modes except Reserved HT-SIG Indication." Ambiguous. Please relate to values of individual fields of the signal fields have specified values. | Add detail as described or refere to the later paragraph that defines this. | PHY: 2007-05-15 01:22:55Z Counter - As per 11-07/0554r2 | PHY | PHY motion set 3 | [5 empty] | 2007-05-15 15:53 | PHY
2767 | Stephens, Adrian | Do Not Approve | 20.3.23 | 305 | 34 | T | N | 305.34 | 34 | 20.3.23 |  | C | Eldad Perahia |  |  | "except Reserved HT-SIG Indication," - ambiguous | Refer to the definition in the later paragraph. | PHY: 2007-05-15 01:23:19Z Counter - As per 11-07/0554r2 | PHY | PHY motion set 3 | [5 empty] | 2007-05-15 15:53 | PHY
2769 | Stephens, Adrian | Do Not Approve | 20.3.23 | 305 | 54 | T | N | 305.54 | 54 | 20.3.23 |  | C | Eldad Perahia |  |  | "If the HT-SIG is not completely recognizable and supported the PHY shall issue the error condition PHY-RXEND.indication(UnsupportedRate)." What does "completely recognizable" mean | Reword to avoid using this term. | PHY: 2007-05-15 01:24:30Z Counter - As per 11-07/0554r2 | PHY | PHY motion set 3 | [5 empty] | 2007-05-15 15:53 | PHY
2770 | Stephens, Adrian | Do Not Approve | 20.3.23 | 305 | 57 | T | N | 305.57 | 57 | 20.3.23 |  | A | Eldad Perahia |  |  | "Following training and signal fields, the PLCP SERVICE field and PSDU shall be received." This is misleading because it is the coded entity that is received. | reword: "Following training and signal fields, the coded PSDU (C-PSDU) (which comprises the coded PLCP SERVICE field and scrambled and coded PSDU) shall be received." | PHY: 2007-05-15 01:24:46Z Accept As per 11-07/0554r2 | PHY | PHY motion set 3 | [5 empty] | 2007-05-15 15:53 | PHY
2771 | Stephens, Adrian | Do Not Approve | 20.3.23 | 306 | 2 | T | N | 306.02 | 2 | 20.3.23 |  | A | Eldad Perahia |  |  | "After the reception of the final bit of the last PSDU octet the receiver shall be returned to the RX IDLE state," Is it possible to get a final symbol containing only the tail bits (plus padding)? If so this statement is in error. | Include effect of tail bits in the above statement, if necessary. | PHY: 2007-05-15 01:25:06Z Accept As per 11-07/0554r2 | PHY | PHY motion set 3 | [5 empty] | 2007-05-15 15:53 | PHY
2776 | Stephens, Adrian | Do Not Approve | 20.3.23 | 308 | 20 | T | N | 308.2 | 20 | 20.3.23 |  | C | Eldad Perahia |  |  | "Not HT-SIG: Refer to clause 17 or 19" I'm not sure that we can have a "refer to" jump. It's the equivalent of "go somewhere else", which, although a staple of my programming days occasionally let to suboptimal results. | Indicate where in clause 17 or 19. This might be done by indicating which box in those clauses. We could even edit the figures in clause 17 or 19 to provide a connector to reference here. Or provide text (easier) after the figure that defines the precise meaning of the connection. | PHY: 2007-05-15 01:26:57Z Counter - As per 11-07/0554r2 | PHY | PHY motion set 3 | [5 empty] | 2007-05-15 15:53 | PHY
2908 | van Zelst, Allert | Do Not Approve | 20.3.4 | 234 | 56 | T | N | 234.56 | 56 | 20.3.4 |  | C | Eldad Perahia |  |  | In a) PLCP Preamble also depends on CH_BANDWIDTH | Add CH_BANDWIDTH | PHY: 2007-05-15 01:07:51Z Counter - As per 11-07/0554r2 | PHY | PHY motion set 3 | [5 empty] | 2007-05-15 15:53 | PHY
2916 | van Zelst, Allert | Do Not Approve | 20.3.23 | 305 | 42 | T | Y | 305.42 | 42 | 20.3.23 |  | R | Eldad Perahia |  |  | When using the MM preamble, there is a better forward compatibility approach for Reserved HT-SIG Indication, namely, using falling back to the length in the L-SIG as an indication for the length to defer. | Introduce the suggested approach | PHY: 2007-05-15 01:23:42Z Reject - As per 11-07/0554r2 | PHY | PHY motion set 3 | [5 empty] | 2007-05-15 15:53 | PHY
2917 | van Zelst, Allert | Do Not Approve | 20.3.23 | 305 | 52 | T | Y | 305.52 | 52 | 20.3.23 |  | R | Eldad Perahia |  |  | ", and the PHY shall issue the error condition PHY-RXEND.indication(FormatViolation)", remove as this is in vialation with what has been said above by "Upon reception of a GF preamble by an HT STA which does not support GF, PHY-CCA.indication( BUSY) shall be maintained until either the predicted duration of the packet from the contents of the HT-SIG field, as per TXTIME in 21.4.3," | as suggested | PHY: 2007-05-15 01:23:57Z Reject - As per 11-07/0554r2 | PHY | PHY motion set 3 | [5 empty] | 2007-05-15 15:53 | PHY
2953 | Varshney, Prabodh | Approve | 20.3.22 | 301 | 33 | T | N | 301.33 | 33 | 20.3.22 |  | C | Eldad Perahia |  |  | Not sure if this is wrong notation or not. PMD_EXPANSIONS_MAT_ON is not defined any where in the standard. | Change this to PMD_EXPANSIONS_MAT_TYPE | PHY: 2007-05-15 01:14:44Z Counter - As per 11-07/0554r2 | PHY | PHY motion set 3 | [5 empty] | 2007-05-15 15:53 | PHY
2954 | Varshney, Prabodh | Approve | 20.3.22 | 302 | Figure n81 | T | N | 302 |  | 20.3.22 |  | C | Eldad Perahia |  |  | This figure does not show PMD_EXPANSIONS_MAT_ON. | Show either PMD_EXPANSIONS_MAT_ON in the figure. If this is incorrect then show PMD_EXPANSIONS_MAT_TYPE. | PHY: 2007-05-15 01:16:58Z Counter - As per 11-07/0554r2 | PHY | PHY motion set 3 | [5 empty] | 2007-05-15 15:53 | PHY
3199 | Erceg, Vinko | Do Not Approve | 20.3.22 | 301 | 33 | T | Y | 301.33 | 33 | 20.3.22 |  | C | Eldad Perahia |  |  | PMD_EXPANSION_MAT_ON seems not be correct. To match the Fig. n81 and n82 PMD_DATA.request should be used. | Replace PMD_EXPANSION_MAT_ON with PMD_DATA.request | PHY: 2007-05-15 01:14:59Z Counter - As per 11-07/0554r2 | PHY | PHY motion set 3 | [5 empty] | 2007-05-15 15:53 | PHY

## PHY motion set 2
CID | Commenter | Vote | Clause Number(C) | Page(C) | Line(C) | Type of Comment | Part of No Vote | Page | Line | Clause | Duplicate of CID | Resn Status | Assignee | Submission | Motion Number | Comment | Proposed Change | Resolution | Owning Ad-hoc | Comment Group | Ad-hoc Status | Ad-hoc Notes | Edit Status | Edit Notes | Edited in Draft | Last Updated | Last Updated By
1597 | Morioka, Yuichi | Do Not Approve | 20.3.9.4.6 | 263 | 25 | T | Y | 263.25 | 25 | 20.3.9.4.6 |  | C | George Vlantis |  |  | There is no explicit statement what is the mandatory or optional for encoding and/or decoding, Especially for BCC. | Add paragraph here such as; "Support for transmitting PSDU with SERVICE field using BCC is mandatory for all STAs. Receiving PSDU with SERVICE field using BCC is mandatory for all STAs, when the PSDU uses the features that is supported by the STA. Support for transmitting PSDU with SERVICE field using LDPC is optional. Receiving PSDU with SERVICE field using LDPC is optional, and the STA supporting decoding PSDU using LDPC shall announce its capability with setting LDPC Coding Capability field to 1 in the HT Capabilities Info field in all HT Capabilities element that it transmits." (The last part seems that it should be described in MAC. If this would be better for us, it would be described in clause 9, rather than in clause 20.) And remove the sentence "Support for LDPC is optional." on line-57 in page-264. | PHY: 2007-05-15 00:51:27Z Counter - As per 11-07/0582r5 | PHY | PHY motion set 2 | [5 empty] | 2007-05-15 15:50 | PHY
655 | Kakani, Naveen | Do Not Approve | 20.3.9.4.3 | 250 | 47-48 | T | Y | 250 |  | 20.3.9.4.3 |  | C | George Vlantis |  |  | It is not clear how the 6 tail bits are enough for the case when 2 convolutional encoders are used. |  | PHY: 2007-05-15 00:49:52Z Counter - As per 11-07/0582r5 | PHY | PHY motion set 2 | [5 empty] | 2007-05-15 15:50 | PHY
725 | Kasher, Assaf | Approve | 20.3.2 | 217 | 35 | T | N | 217.35 | 35 | 20.3.2 |  | C | George Vlantis |  |  | The format of the data field is correct only when one BCC encoder is used. | Change "(non-LDCP case only)" to "(non-LDPC single encoder case only)" | PHY: 2007-05-15 00:51:07Z Counter - As per 11-07/0582r5 | PHY | PHY motion set 2 | [5 empty] | 2007-05-15 15:50 | PHY
919 | Marshall, Bill | Do not approve | G.10.1 | 442 | 4 | t | y | 442.04 | 4 | G.10.1 |  | C | George Vlantis |  |  | PSDU is 140 octets | change 100 to 140 | PHY: 2007-05-15 00:43:27Z Counter - As per 11-07/0582r5 | PHY | PHY motion set 2 | [5 empty] | 2007-05-15 15:50 | PHY
1782 | Perahia, Eldad | Approve | 20.3.10.6 | 264 | 49 | T | N | 264.49 | 49 | 20.3.10.6 |  | C | George Vlantis |  |  | Nowhere that I can find in this subclause does it say that only one encoder is used for LDPC. And in fact in 20.3.10.6.1 refers to the rate tables n82 - n96, which include "number of FEC encoders" which could be either BCC or LDPC | Add a line in 20.3.10.6.1 that says only one encoder is used. Change in 20.6 the definition of N_ES to Number of BCC encoders. | PHY: 2007-05-15 00:51:54Z Counter - As per 11-07/0582r5 | PHY | PHY motion set 2 | [5 empty] | 2007-05-15 15:50 | PHY
1808 | Perahia, Eldad | Approve | 20.6 | 327 | 33 | T | N | 327.33 | 33 | 20.6 |  | C | George Vlantis |  |  | In table n81, N_ES needs to be specific to BCC | change "Number of FEC encoders" to "Number of BCC encoders" and perhaps add a further clarification that with LDPC only one encoder is used | PHY: 2007-05-15 00:52:35Z Counter - As per 11-07/0582r5 | PHY | PHY motion set 2 | [5 empty] | 2007-05-15 15:50 | PHY
1810 | Perahia, Eldad | Approve | G.9 | 429 | 12-21 | T | N | 429 |  | G.9 |  | C | George Vlantis |  |  | the parameter names should match those of the TXVECTOR | as in comment | PHY: 2007-05-15 00:52:48Z Counter - As per 11-07/0582r5 | PHY | PHY motion set 2 | [5 empty] | 2007-05-15 15:50 | PHY
1811 | Perahia, Eldad | Approve | G.10 | 439 | 61-65 | T | N | 439 |  | G.10 |  | C | George Vlantis |  |  | the parameter names should match those of the TXVECTOR | as in comment | PHY: 2007-05-15 00:53:05Z Counter - As per 11-07/0582r5 | PHY | PHY motion set 2 | [5 empty] | 2007-05-15 15:50 | PHY
1812 | Perahia, Eldad | Approve | G.10 | 441 | 44-49 | T | N | 441 |  | G.10 |  | C | George Vlantis |  |  | the parameter names should match those of the TXVECTOR | as in comment | PHY: 2007-05-15 00:53:12Z Counter - As per 11-07/0582r5 | PHY | PHY motion set 2 | [5 empty] | 2007-05-15 15:50 | PHY
1900 | Perahia, Eldad | Approve | 20.3.2 | 217 | 35 | T | N | 217.35 | 35 | 20.3.2 |  | C | George Vlantis |  |  | Figure n62 contains "Tail 6 bits". This is not correct for two encoders. | Remove "6" | PHY: 2007-05-15 00:53:32Z Counter - As per 11-07/0582r5 | PHY | PHY motion set 2 | [5 empty] | 2007-05-15 15:50 | PHY
1902 | Perahia, Eldad | Approve | 20.3.3 | 232 | 14 | T | N | 232.14 | 14 | 20.3.3 |  | C | George Vlantis |  |  | Encoder parsing is only for BCC | change to "Encoder parser: de-multiplexes the scrambled bits among NES (number of BCC encoders) BCC encoders, in a round robin manner. | PHY: 2007-05-15 00:53:40Z Counter - As per 11-07/0582r5 | PHY | PHY motion set 2 | [5 empty] | 2007-05-15 15:50 | PHY
1906 | Perahia, Eldad | Approve | 20.3.5 | 240 | 14 | T | N | 240.14 | 14 | 20.3.5 |  | C | George Vlantis |  |  | N_ES is only for BCC | in table n59, change definition of N_ES to "Number of BCC encoders" | PHY: 2007-05-15 00:53:57Z Counter - As per 11-07/0582r5 | PHY | PHY motion set 2 | [5 empty] | 2007-05-15 15:50 | PHY
2663 | Stephens, Adrian | Do Not Approve | 20.3.3 | 232 | 14 | T | N | 232.14 | 14 | 20.3.3 |  | C | George Vlantis |  |  | "NES (number of FEC encoders) FEC encoders," The parenthetical comment is effectively a repeat of what follows | Delete comment. | PHY: 2007-05-15 00:55:00Z Counter - As per 11-07/0582r5 | PHY | PHY motion set 2 | [5 empty] | 2007-05-15 15:50 | PHY
2702 | Stephens, Adrian | Do Not Approve | 20.3.9.5.3 | 261 | 17 | T | N | 262.17 | 17 | 20.3.9.5.3 |  | C | George Vlantis |  |  | "The Data field consists of the 16-bit SERVICE field, the PSDU, either six or twelve tail bits, depending on whether there are one or two encoding streams, and pad bits." Not true for the LDPC case | Indicate that this is specific for convolutional coding and also explain what happens in the LDPC case. | PHY: 2007-05-15 00:55:17Z Counter - As per 11-07/0582r5 | PHY | PHY motion set 2 | [5 empty] | 2007-05-15 15:50 | PHY
2707 | Stephens, Adrian | Do Not Approve | 20.3.10.4 | 263 | 39 | T | N | 263.39 | 39 | 20.3.10.4 |  | C | George Vlantis |  |  | "Following the parsing operation, 6 scrambled “zero” bits following the end of the message bits in each FEC input sequence are replaced by unscrambled “zero” bits, as described in 17.3.5.2." I find this description odd. What this is trying to say is that the tail bits are inserted after the scrambling process, and extend the length by 6 bits. Instead we have almost an implementation description about how to do something then throw it away and replace it with something else. The scrambling is a red herring as it takes place "above" encoder parsing. | Replace with: "Following the parsing operation, 6 zero bits (the tail bits) are inserted at the end of each sequence." | PHY: 2007-05-15 00:55:26Z Counter - As per 11-07/0582r5 | PHY | PHY motion set 2 | [5 empty] | 2007-05-15 15:50 | PHY
2708 | Stephens, Adrian | Do Not Approve | 20.3.10.5 | 263 | 54 | T | Y | 263.54 | 54 | 20.3.10.5 |  | C | George Vlantis |  |  | "The rate-dependent parameters in Table n82 (Rate dependent parameters for mandatory 20 MHz, NSS =1 MCSs, NES = 1) to Table n96 (Rate-dependent parameters for optional 40 MHz, NSS = 4 MCSs) shall still apply." What the heck does this mean? You cannot have a normative requirement to "apply", only to behave in a certain way when certain events occur. | Say what you actually mean (i.e. code rates in these tables are independent of coding method) or delete the quoted sentence. | PHY: 2007-05-15 00:55:46Z Counter - As per 11-07/0582r5 | PHY | PHY motion set 2 | [5 empty] | 2007-05-15 15:50 | PHY
2713 | Stephens, Adrian | Do Not Approve | 20.3.10.6.6 | 269 | 6 | T | Y | 269.06 | 6 | 20.3.10.6.6 |  | C | George Vlantis |  |  | "The LDPC shortened and punctured codewords that result from the encoding process shall be sent in sequential fashion." Sent where? Timbuktoo? | Say where they're going. | PHY: 2007-05-15 00:56:01Z Counter - As per 11-07/0582r5 | PHY | PHY motion set 2 | [5 empty] | 2007-05-15 15:50 | PHY
2715 | Stephens, Adrian | Do Not Approve | 20.3.10.7.3 | 270 | 36 | T | N | 270.36 | 36 | 20.3.10.7.3 |  | C | George Vlantis |  |  | "If LDPC encoding was used, no interleaving is performed, hence skip to 20.3.10.8 (QAM mapping ) in order to map the parsed streams." I think "skip" is an instruction to the reader, not a description of an operation performed by a STA. | I think it's enough to say: "If LDPC encoding was used, no frequency interleaving is performed" Alternatively define the frequency interleaver as a "pass-through" operation for LDPC that leaves the data unaltered. | PHY: 2007-05-15 00:56:17Z Counter - As per 11-07/0582r5 | PHY | PHY motion set 2 | [5 empty] | 2007-05-15 15:50 | PHY
2797 | Stephens, Adrian | Do Not Approve | G.9.1 | 430 | 43 | T | N | 430.43 | 43 | G.9.1 |  | A | George Vlantis |  |  | "NOTE 1—the message for LDPC example 1 is identical to the corrected message for the BCC example, meaning that the FCS field (octets 97-100) has the correct CRC 32 value." The draft cannot implicitly refer to previous versions, only to the current state of the draft as amended by this amendment. So "corrected" should not occur. | Replace with: "NOTE 1—the message for LDPC example 1 is identical to the message for the BCC example, meaning that the FCS field (octets 97-100) has the same CRC 32 value." | PHY: 2007-05-15 00:58:08Z Accept As per 11-07/0582r5 | PHY | PHY motion set 2 | [5 empty] | 2007-05-15 15:50 | PHY
2798 | Stephens, Adrian | Do Not Approve | G.9.2 | 430 | 57 | T | N | 430.57 | 57 | G.9.2 |  | C | George Vlantis |  |  | "NOTE—the CRC32 value is correct in bits 784-815." It is not necessary to say this. The assumption should be that all values quoted are correct. | Remove quoted sentence. | PHY: 2007-05-15 00:58:22Z Counter - As per 11-07/0582r5 | PHY | PHY motion set 2 | [5 empty] | 2007-05-15 15:50 | PHY
2977 | Vlantis, George | Do Not Approve | A.4.17.2 | 364 | 58 | T | Y | 364.58 | 58 | A.4.17.2 |  | R | George Vlantis |  |  | LDPC decoder mandatory at AP: For the single antenna client, 802.11n only provides LDPC encoding to increase range on the uplink. The capability to receive LDPC frames should be mandatory at the AP. | Make LDPC decoding mandatory at the AP. | PHY: 2007-05-15 00:58:36Z Reject - As per 11-07/0582r5 | PHY | PHY motion set 2 |  | Transfer to PHY |  |  |  | 2007-05-15 15:50 | PHY
3231 | Erceg, Vinko | Do Not Approve | 20.3.10.6.5 | 267 | 46 | T | Y | 267.46 | 46 | 20.3.10.6.5 |  | C | George Vlantis |  |  | The instructions in the LDPC PPDU encoding process encode the data twice -- here in step c and also in step f (pg 268, line 58). The data should only be encoded once. | Remove the sentence that begins "For all values of Nshrt, encode each of the NCW codewords…". | PHY: 2007-05-15 00:58:56Z Counter - As per 11-07/0582r5 | PHY | PHY motion set 2 | [5 empty] | 2007-05-15 15:50 | PHY
3232 | Erceg, Vinko | Do Not Approve | 20.3.10.6.6 | 269 | 6 | T | N | 269.06 | 6 | 20.3.10.6.6 |  | C | George Vlantis |  |  | "The LDPC shortened and punctured codewords…" assumes that puncturing, and not repetition, was used in the PPDU encoding process. | Change the start of the sentence to be "The LDPC shortened and punctured or repeated codewords…" or something similar which includes the fact that there may be repeated bits and no puncturing. | PHY: 2007-05-15 00:59:13Z Counter - As per 11-07/0582r5 | PHY | PHY motion set 2 | [5 empty] | 2007-05-15 15:50 | PHY
3389 | Madhavan Pillai, Krishna Sankar | Approve |  | 233 |  | T | N | 233 |  |  |  | C | George Vlantis |  |  | In Fig n63, the transmitter block diagram shows that the interleaver is following the FEC encoder. However, with LDPC encoding, interleaver is bypassed. Need to make it clear that the block diagram is for convolutional encoding case only. | Modify the block diagram OR add a note indicating that interleaver is bypassed when LDPC coding is used. | PHY: 2007-05-15 00:59:44Z Counter - As per 11-07/0582r5 | PHY | PHY motion set 2 | [5 empty] | 2007-05-15 15:50 | PHY
3390 | Madhavan Pillai, Krishna Sankar | Approve |  | 234 |  | T | N | 234 |  |  |  | C | George Vlantis |  |  | In Fig n64, the transmitter block diagram shows that the interleaver is following the FEC encoder. However, with LDPC encoding, interleaver is bypassed. Need to make it clear that the block diagram is for convolutional encoding case only. | Modify the block diagram OR add a note indicating that interleaver is bypassed when LDPC coding is used. | PHY: 2007-05-15 01:00:03Z Counter - As per 11-07/0582r5 | PHY | PHY motion set 2 | [5 empty] | 2007-05-15 15:51 | PHY

## PHY motion set 1
CID | Commenter | Vote | Clause Number(C) | Page(C) | Line(C) | Type of Comment | Part of No Vote | Page | Line | Clause | Duplicate of CID | Resn Status | Assignee | Submission | Motion Number | Comment | Proposed Change | Resolution | Owning Ad-hoc | Comment Group | Ad-hoc Status | Ad-hoc Notes | Edit Status | Edit Notes | Edited in Draft | Last Updated | Last Updated By
45 | Adachi, Tomoko | Approve | 20.3.21.5.2 | 300 | 16 | T | N | 300.16 | 16 | 20.3.21.5.2 |  | R | Assaf Kasher |  |  | "The receiver shall hold both the 20 MHz primary channel CCA and the 20 MHz secondary channel CCA busy for any signal present in both the primary and secondary channel that is 20 dB or more above the minimum modulation and coding rate sensitivity (-59 dBm)." This seems to be covered in the previous cases and add nothing. | Delete this cited sentence. | PHY: 2007-05-14 23:47:43Z Reject - As per 0457r3 | PHY | PHY motion set 1 | [5 empty] | 2007-05-15 15:59 | PHY
270 | Bjerke, Bjorn | Approve | 20.2.3 | 231 | 3 | T | N | 231.03 | 3 | 20.2.3 |  | C | Assaf Kasher |  |  | Is Table n57 supposed to contain a complete list of HT PHY parameters? If so, a few are missing. | Add ANTENNA_SET_ON, N_TX, EXPANSION_MAT_TYPE, CHAN_MAT_TYPE, RCPI | PHY: 2007-05-15 00:26:27Z Counter - As per 11-07/0647r1 | PHY | PHY motion set 1 | [5 empty] | 2007-05-15 15:45 | PHY
281 | Bjerke, Bjorn | Approve | 20.3.9.4.6 | 257 | 54 | T | N | 257.54 | 54 | 20.3.9.4.6 |  | A | Bjorn Bjerke |  |  | Error in Figure n71: "N_STS+N_ELTF" | Change to "N_STS+N_ESS" | PHY: 2007-05-15 00:32:55Z Accept As per 11-07/0516r3 | PHY | PHY motion set 1 | [5 empty] | 2007-05-15 15:48 | PHY
338 | Chan2, Douglas | Do Not Approve | 20.3.9.4.6 | 255 | 30 | T | Y | 255.3 | 30 | 20.3.9.4.6 |  | C | Bjorn Bjerke |  |  | If the receiver advertised ability to receive ELTF, then it shouldn't be optional for the receiver to decode the PPDU. | Remove "When an HT packet includes one or more extension HT-LTFs, it is optional for a receiver to decode the data poriton of the PPDU." | PHY: 2007-05-15 00:33:26Z Counter - As per 11-07/0516r3 | PHY | PHY motion set 1 | [5 empty] | 2007-05-15 15:48 | PHY
414 | Chan, Douglas | Do Not Approve | 20.3.9.4.6 | 255 | 30 | T | Y | 255.3 | 30 | 20.3.9.4.6 | 338 | C | Bjorn Bjerke |  |  | If the receiver advertised ability to receive ELTF, then it shouldn't be optional for the receiver to decode the PPDU. | Remove "When an HT packet includes one or more extension HT-LTFs, it is optional for a receiver to decode the data poriton of the PPDU." | PHY: 2007-05-15 00:33:49Z Counter - As per 11-07/0516r3 | PHY | PHY motion set 1 | [5 empty] | 2007-05-15 15:48 | PHY
607 | Gallizio, Edoardo | Approve | 20.6 | 331-332 |  | T | N | 328 |  | 20.6 |  | R | Jim Petranovich |  |  | Too many MCS. Overall, the draft is very complicated because of plenty of options. Interoperability among different vendors will become difficult. | Remove Short GI option for the 40 MHz modes (tables n86 to n89). | PHY: 2007-05-15 00:04:53Z Reject - As per 11-07/0598r2 | PHY | PHY motion set 1 | [5 empty] | 2007-05-15 15:43 | PHY
656 | Kakani, Naveen | Do Not Approve | 20.3.9.4.3 | 251 | 46-48 | T | Y | 251 |  | 20.3.9.4.3 |  | A | Bjorn Bjerke |  |  | Please mention that convolutional coding of rate 1/2 and QBPSK modulation of subcarriers is used, or refer to Clause 17.3.4. It will be good also to mention brief reason on why the HT-SIG field of mixed mode format is transmitted like other non-HT transmissions, in different to the HT-SIG of greenfield format. |  | PHY: 2007-05-15 00:34:06Z Accept As per 11-07/0516r3 | PHY | PHY motion set 1 | [5 empty] | 2007-05-15 15:48 | PHY
657 | Kakani, Naveen | Do Not Approve | 20.3.9.4.6 | 257 | 24-62 | T | Y | 257 |  | 20.3.9.4.6 |  | C | Bjorn Bjerke |  |  | In Figures n70 and n71, it seems that the [P_HTLTF] 1, i_STS to [P_HTLTF] N_STS, i_STS seems not correct. The column indices shall be 'n' for the n'th DLTF or ELTF as per the equations 20-25 and 20-26. The CSD block before the IDFT in these Figures is also confusing, as equations 20-25 and 20-26 suggest the shifts done after IDFT in time domain signals. | correction or clarification required. | PHY: 2007-05-15 00:34:32Z Counter - As per 11-07/0516r3 | PHY | PHY motion set 1 | [5 empty] | 2007-05-15 15:48 | PHY
658 | Kakani, Naveen | Do Not Approve | 20.3.9.5.3 | 260 | 20 | T | Y | 260.2 | 20 | 20.3.9.5.3 |  | A | Bjorn Bjerke |  |  | It would be helpful to add some description on why the HT Signal field needs to be processed using the Spatial Mapping like all other HT fields except HT-Sig in mixed mode format. It is not described in 20.3.9.4.3. |  | PHY: 2007-05-15 00:34:56Z Accept As per 11-07/0516r3 | PHY | PHY motion set 1 | [5 empty] | 2007-05-15 15:48 | PHY
1263 | Marshall, Bill | Do not approve | 20.3.21.5 | 299 | 43 | t | y | 299.43 | 43 | 20.3.21.5 |  | R | Assaf Kasher |  |  | CCA shouldn't need to check the validity of a signal that it senses. It should be sufficient to detect the energy, and not to actually decode the signal checking coding, CRCs, frame formats, etc etc etc. | delete "valid", here and on line 51 of same page | PHY: 2007-05-14 23:44:06Z Reject -As 0457r3 | PHY | PHY motion set 1 | [5 empty] | 2007-05-15 15:42 | PHY
1677 | Myles, Andrew | Do Not Approve | 20.3.10.10.5 | 280 | 20 | T | Y | 280.2 | 20 | 20.3.10.10.5 |  | R | Jim Petranovich |  |  | "Short GI shall not be used in GF format..." GF format creates a whole host of interoperability problems. The only advantage it brings is a shorter TX time. Short GI is a much, much simpler way to shorten the TX time, and we should not make it impossible to couple the two. I agree that "it is very difficult to parse the HT-SIG in time to demodulate this data" however the same could be said for receiving 4 data streams. In three years, it will likely be very easy to parse the HT-SIG in time to demodulate the data. | Remove the text starting with "Short GI shall not" and ending with "not known in advance" | PHY: 2007-05-15 00:06:47Z Reject - As per 11-07/0598r2 | PHY | PHY motion set 1 | [5 empty] | 2007-05-15 15:43 | PHY
1804 | Perahia, Eldad | Approve | 20.3.21.5.1 | 299 | 46 | T | N | 299.46 | 46 | 20.3.21.5.1 |  | C | Assaf Kasher |  |  | This subclause does not cover the sensitivity level for non-GF device receiving a GF packet | add accordingly | PHY: 2007-05-14 23:51:45Z Counter - As per 0457r3 | PHY | PHY motion set 1 | [5 empty] | 2007-05-15 15:42 | PHY
1805 | Perahia, Eldad | Approve | 20.3.21.5.2 | 299 | 58 | T | N | 299.58 | 58 | 20.3.21.5.2 |  | C | Assaf Kasher |  |  | This subclause does not cover the sensitivity level for non-GF device receiving a GF packet | add accordingly | PHY: 2007-05-14 23:53:03Z Counter - See 0457r3 | PHY | PHY motion set 1 | [5 empty] | 2007-05-15 15:42 | PHY
1922 | Siti, Massimiliano | No | 20.6 | 331-332 |  | T | Y | 328 |  | 20.6 |  | R | Jim Petranovich |  |  | Too many MCS. Overall, the draft is very complicated because of plenty of options. Interoperability among different vendors will become difficult. | Remove Short GI option for the 40 MHz modes (tables n86 to n89). Throughput increase of 1/2 GI is not very significant there. | PHY: 2007-05-15 00:07:15Z Reject - As per 11-07/0598r2 | PHY | PHY motion set 1 | [5 empty] | 2007-05-15 15:44 | PHY
2630 | Stephens, Adrian | Do Not Approve | 12.3.4.4 | 208 | 25 | T | N | 208.25 | 25 | 12.3.4.4 |  | C | Assaf Kasher |  |  | Seeing as we've defined a brand new shiny interface to allow configuration of the PHY. I wonder if we should also tell it about some other relevant things like its operating channel and operating channel width. | Add any other parameters to this table that are necessary to control the PHY receive operation. This should include channel and channel width. | PHY: 2007-05-15 00:25:03Z Counter - As per 11-07/0647r1 | PHY | PHY motion set 1 | [5 empty] | 2007-05-15 15:45 | PHY
2648 | Stephens, Adrian | Do Not Approve | 20.3.2 | 220 | 45 | T | N | 220.45 | 45 | 20.3.2 |  | A | Bjorn Bjerke |  |  | "This parameter shall be set to 6 Mb/s when FORMAT is HT_MF." If the usage is defined in 9.13.4, this statement is a contradiction. It is also unnecessary. The PHY doesn't care what goes in this rate field, but the MAC does. So the PHY shouldn't attempt to prescribe its contents. If this is not a true statement, this parameter should be not present, and the PHY should insert a value of 6 Mbps whenever HT_MF is used. | Remove the quoted sentence. | PHY: 2007-05-15 00:35:16Z Accept As per 11-07/0516r3 | PHY | PHY motion set 1 | [5 empty] | 2007-05-15 15:48 | PHY
2656 | Stephens, Adrian | Do Not Approve | 20.3.2 | 228 | 13 | T | N | 228.13 | 13 | 20.3.2 |  | A | Assaf Kasher |  |  | "NO_EXPANSION_MAT indicates that EXPANSION_MAT is not valid" This is unnecessary. Parameters can be present or absent. | Remove this entry. Change the condition for this row to: "EXPANSION_MAT is present" Line 45 of page 227, replace the complex condition with "Otherwise". | PHY: 2007-05-15 00:27:25Z Accept As per 11-07/0647r1 | PHY | PHY motion set 1 | [5 empty] | 2007-05-15 15:45 | PHY
2657 | Stephens, Adrian | Do Not Approve | 20.3.2 | 229 | 52 | T | N | 229.52 | 52 | 20.3.2 |  | A | Assaf Kasher |  |  | CHAN_MAT is missing its "otherwise" case | Add a row: condition=otherwise, Value=not present. | PHY: 2007-05-15 00:27:43Z Accept As per 11-07/0647r1 | PHY | PHY motion set 1 | [5 empty] | 2007-05-15 15:45 | PHY
2692 | Stephens, Adrian | Do Not Approve | 20.3.9.3.4 | 247 | 24 | T | N | 247.24 | 24 | 20.3.9.3.4 |  | C | Jim Petranovich |  |  | "The entire long training field include two 3.2 μs periods of the long training symbol and an additional 1.6 μs of guard interval." Is there any specification of how to determine the contents of this guard interval? | Refer to the subclause that provides a definition of the guard interval contents here. | PHY: 2007-05-15 00:13:51Z Counter - As per 11-07/0598r2 | PHY | PHY motion set 1 | [5 empty] | 2007-05-15 15:44 | PHY
2699 | Stephens, Adrian | Do Not Approve | 20.3.9.4.6 | 255 | 11 | T | N | 255.11 | 11 | 20.3.9.4.6 |  | C | Bjorn Bjerke |  |  | "it may discard a frame including Extension HT-LTFs as an unknown frame type." This is not so. An unknown frame type still requires the MAC to respect the duration/ID field. | The action of the STA needs to be described in terms of what it signals to the MAC in this case. I suggest that the PHY signals a PHY-RXEND.indication (UnsupportedRate), or we could add a new status code: UnsupportedFormat. Perhaps there should be a statement somewhere in the SAP description that includes this and all other PHY options (e.g. Short GI, LDPC...) that says that a PPDU received that indicates the use of any feature not supported generates a PHY-RXEND.indication of some specified error condition. | PHY: 2007-05-15 00:35:34Z Counter - As per 11-07/0516r3 | PHY | PHY motion set 1 | [5 empty] | 2007-05-15 15:48 | PHY
2746 | Stephens, Adrian | Do Not Approve | 20.3.21.5 | 299 | 43 | T | N | 299.43 | 43 | 20.3.21.5 |  | R | Assaf Kasher |  |  | "On the start of a valid non-HT transmission on the primary channel refer to Clause 17 and 19" Which of the non-HT formats does this include? non-HT duplicate? Or is it any transmission by a non-HT STA? | Use more precise terminology than "non-HT". | PHY: 2007-05-14 23:46:22Z Reject - As per 0457r3 | PHY | PHY motion set 1 | [5 empty] | 2007-05-15 15:42 | PHY
2747 | Stephens, Adrian | Do Not Approve | 20.3.21.5.1 | 299 | 55 | T | N | 299.55 | 55 | 20.3.21.5.1 |  | C | Assaf Kasher |  |  | "The receiver shall hold the CCA signal busy for any signal 20 dB or more above the minimum modulation and coding rate sensitivity (-62 dBm)" This is ambiguous. It is not clear whether the -62dBm includes the adjustment of 20dB or not. | Reword so it's unambiguous. | PHY: 2007-05-14 23:49:02Z Counter - As per 0457r3 | PHY | PHY motion set 1 | [5 empty] | 2007-05-15 15:42 | PHY
2901 | Trainin, Solomon | Approve | 20.3.2 | 215 | 1 | T | N | 215.01 | 1 | 20.3.2 |  | R | Assaf Kasher |  |  | The purpose of "Table n55—PPDU format as a function of CH_BANDWIDTH and CH_OFFSET parameters" is not completely clear - it does not include the already defined HT-PPDU and non-HT PPDU. | make this table consistent with the defined terminology | PHY: 2007-05-15 00:23:45Z Reject - As per 11-07/0647r1 | PHY | PHY motion set 1 | [5 empty] | 2007-05-15 15:45 | PHY
2902 | Trainin, Solomon | Approve | 20.3.2 | 218 | 1 | T | N | 218.01 | 1 | 20.3.2 |  | R | Assaf Kasher |  |  | Current definition of the TXVECTOR does not allow specifying transmission of 20MHz mask over CH_OFF_20U and CH_OFF_20L | Change the definition to allow specifying the 20MHz Tx mask for any of two adjacent 20 MHz channels in the 40MHz channel. | PHY: 2007-05-15 00:24:28Z Reject - As per 11-07/0647r1 | PHY | PHY motion set 1 | [5 empty] | 2007-05-15 15:45 | PHY
2907 | van Zelst, Allert | Do Not Approve | 20.3.2 | 217 | 8 | T | Y | 217.08 | 8 | 20.3.2 |  | A | Assaf Kasher |  |  | Table n55 and n56 are not consistent. Table n56 declares for CH_BANDWIDTH with FORMAT is NON_HT: Enumerated type: NON_HT_CBW40 for non-HT duplicate, NON_HT_CBW20 for all other non-HT, whereas Table n55 lists the options CH_OFF_20U and CH_OFF_20L under NON_HT_CBW40. | In Table n55, make the NON_HT table entries consistent with the HT table entries, by moving the CH_OFF_20L entry and CH_OFF_20U entry of NON_HT_CBW40 to NON_HT_CBW20. | PHY: 2007-05-15 00:25:48Z Accept As per 11-07/0647r1 | PHY | PHY motion set 1 | [5 empty] | 2007-05-15 15:45 | PHY
2926 | Varshney, Prabodh | Approve |  | 222 | Table n56 | T | N | 222 |  |  |  | R | Assaf Kasher |  |  | ERP-OFDM preamble missing in "condition" column | Add ERP-OFDM in condition column along with its type in value column. | PHY: 2007-05-15 00:28:27Z Reject - As per 11-07/0647r1 | PHY | PHY motion set 1 | [5 empty] | 2007-05-15 15:45 | PHY
2972 | Vlantis, George | Do Not Approve | 20.6 | 328 | 4 | T | Y | 328.04 | 4 | 20.6 |  | R | Jim Petranovich |  |  | 1/2 GI: The discussion surrounding the proliferation of MCS's in LB84 was not acted upon. The addition complexity of the design, the verification, interoperability testing amonst vendors, and development of a practical dynamic rate algorithm is horrific. The easiest way to halve the number of MCS modes is to eliminate this feature, as it provides only a 10% gain in throughput in channels where the error rate remains constant. Another alternative to consider would be to eliminate 1/2 GI in the 40MHz modes and/or the N_SS = 3 or 4 cases (Tables n92 to n96) where the extra throughput isn't warranted. | Remove the 1/2 GI column of the MCS tables as inidicated in the Comment | PHY: 2007-05-15 00:14:22Z Reject - As per 11-07/0598r2 | PHY | PHY motion set 1 | [5 empty] | 2007-05-15 15:44 | PHY
3129 | Kakani, Naveen | Do Not Approve | 20.3.9.4.5. | 254 | Eq. 20-21 | T | Y | 254 |  | 20.3.9.4.5. | 2942 | A | Bjorn Bjerke |  |  | Wrong notation | Change HTS(k) to HTS_k | PHY: 2007-05-15 00:35:59Z Accept As per 11-07/0516r3 | PHY | PHY motion set 1 | [5 empty] | 2007-05-15 15:48 | PHY
3130 | Kakani, Naveen | Do Not Approve | 20.3.9.4.6 | 258 | Eq. 20-25 | T | Y | 258 |  | 20.3.9.4.6 | 2943 | A | Bjorn Bjerke |  |  | Wrong notation | Change HTLTF(k) to HTLTF_k | PHY: 2007-05-15 00:36:19Z Accept As per 11-07/0516r3 | PHY | PHY motion set 1 | [5 empty] | 2007-05-15 15:48 | PHY
3131 | Kakani, Naveen | Do Not Approve | 20.3.9.4.6 | 258 | Eq. 20-26 | T | Y | 258 |  | 20.3.9.4.6 | 2944 | C | Bjorn Bjerke |  |  | Wrong notation | Change HTLTF(k) to HTLTF_k | PHY: 2007-05-15 00:36:36Z Counter - As per 11-07/0516r3 | PHY | PHY motion set 1 | [5 empty] | 2007-05-15 15:48 | PHY
3144 | Kakani, Naveen | Do Not Approve | 20.4.3 | 315 |  | T | Y | 315 |  | 20.4.3 | 2957 | A | Bjorn Bjerke |  |  | No reference for N_LTF | Refer equation or section where N_LTF is defined | PHY: 2007-05-15 00:36:50Z Accept As per 11-07/0516r3 | PHY | PHY motion set 1 | [5 empty] | 2007-05-15 15:49 | PHY
3170 | Kakani, Naveen | Do Not Approve | 20.3.2 | 222 | Table n56 | T | Y | 222 |  | 20.3.2 |  | R | Assaf Kasher |  |  | ERP-OFDM preamble missing in "condition" column | Add ERP-OFDM in condition column along with its type in value column. | PHY: 2007-05-15 00:28:40Z Reject - As per 11-07/0647r1 | PHY | PHY motion set 1 | [5 empty] | 2007-05-15 15:45 | PHY
3385 | Madhavan Pillai, Krishna Sankar | Approve |  | 280 | 20 | T | N | 280.2 | 20 |  |  | R | Jim Petranovich |  |  | Think that the following statement is bit restrictive - "Short GI shall not be used in greenfield format when the MCS indicates a single spatial stream. Note that in greenfield format with one spatial stream, the HT-SIG is immediately followed by data. It is very difficult to parse the HT-SIG in time to demodulate this data with the correct GI length if the GI length is not known in advance." When STBC is used there can be multiple HT-LTFs after HT-SIG in GF mode, enabling typical implementation. | Instead of restriction based on single spatial stream, make the restriction based on single space time stream. | PHY: 2007-05-15 00:14:50Z Reject - As per 11-07/0598r2 | PHY | PHY motion set 1 | [5 empty] | 2007-05-15 15:44 | PHY

## misc
CID | Commenter | Vote | Clause Number(C) | Page(C) | Line(C) | Type of Comment | Part of No Vote | Page | Line | Clause | Duplicate of CID | Resn Status | Assignee | Submission | Motion Number | Comment | Proposed Change | Resolution | Owning Ad-hoc | Comment Group | Ad-hoc Status | Ad-hoc Notes | Edit Status | Edit Notes | Edited in Draft | Last Updated | Last Updated By
63 | Adachi, Tomoko | Approve | Annex T T.1 | 475 | 20 | T | N | 475.2 | 20 | Annex T T.1 |  |  | Jim Petranovich |  |  | "The waveform generator can be downloaded from the public IEEE web site." Please specify the place. | As in comment. |  | PHY | misc |  | Transfer from Coex to PHY |  |  |  | 2007-03-14 13:47 | PHY
348 | Chan2, Douglas | Do Not Approve | 20.6 | 333-338 |  | T | Y | 328 |  | 20.6 |  |  | Jim Petranovich |  |  | For these unequal modulations, there should be power loading parameters for each of the different streams. | Correct this. |  | PHY | misc | [5 empty] | 2007-03-14 13:47 | PHY
512 | Cypher, David | Do Not Approve | 20.5.4.4 | 319 | 1 | T | Y | 319.01 | 1 | 20.5.4.4 |  |  | Jim Petranovich |  |  | Table n79 lists PMD_EXPANSIONS_MAT_ON as a new primitive, but there is no corresponding new text/clause for its inclusion | Add missing clause |  | PHY | misc | [5 empty] | 2007-03-14 13:47 | PHY
608 | Gallizio, Edoardo | Approve | 20.6 | 333-338 |  | T | N | 328 |  | 20.6 |  |  | Jim Petranovich |  |  | Too many MCS. Overall, the draft is very complicated because of plenty of options. Interoperability among different vendors will become difficult. | Remove unequal modulation MCSs (tables from n91 to n96) |  | PHY | misc | [5 empty] | 2007-03-14 13:47 | PHY
653 | Kakani, Naveen | Do Not Approve | 20.3.7 | 240 | 43-46 | E | Y | 240 |  | 20.3.7 |  |  | Jim Petranovich |  |  | since the subcarriers are numbered with total of 128 carriers (-60 to -4 in lower and 4 - 60 in upper), it seems all 40 MHz is divided into 128 carriers and remaining carriers are set to have 0s (as described in line 15-16 of page 237). Hence, the description here is not clear. Also, the information contained in Clause 20.3.8 is not sufficient to describe the transmission in upper and lower 20 MHz of 40 MHz channel format. The clause 20.3.8 can be removed with same information moved to line 47 of page 240. Instead, a new clause like 20.3.10.10.4 (page 279) as part of 20.3.10.10 is needed for Transmission in HT lower and upper format as well. |  |  | PHY | misc |  | Transferring this to PHY -- should be re-categorized as a technical comment. Commenter is asking for substantial changes and/or new text to describe waveform in 20 MHz upper/lower formats. While it appears to me that some such changes would be beneficial, in my opinion these are technical changes that require a submission and discussion/review in the PHY ad hoc. |  |  |  | 2007-05-14 13:23 | PHY
654 | Kakani, Naveen | Do Not Approve | 20.3.7 | 242 | 56 | T | Y | 242.56 | 56 | 20.3.7 |  |  | Jim Petranovich |  |  | It is good to provide some insight on why this rotation in upper tones is required here. It is missing from any description in the present draft. |  |  | PHY | misc | [5 empty] | 2007-03-14 13:47 | PHY
663 | Kakani, Naveen | Do Not Approve | 20.3.10.10.1 | 275 | 60-62 | T | Y | 275 |  | 20.3.10.10.1 |  |  | Jim Petranovich |  |  | kindly relate the symbol tou_i_CS to the T_iSTS_CS in equation (20-57). In line 62, the word "tou" is not necessary. Also, please specify index I between 0 - (N_Tx - 1) |  |  | PHY | misc | [5 empty] | 2007-03-14 13:47 | PHY
735 | Kasher, Assaf | Approve | 20.3.4 | 237 | 19 | E | N | 237.19 | 19 | 20.3.4 |  |  | Jim Petranovich |  |  | Fourier Transofrm is defined only for continous funtions | Chagne "inverse Fourier transform" to "inverse discrete Fourier transform" |  | PHY | misc | [5 empty] | 2007-05-14 13:23 | PHY
736 | Kasher, Assaf | Approve | 20.3.7 | 242 | 19 | T | N | 242.19 | 19 | 20.3.7 |  |  | Jim Petranovich |  |  | In formula 20-3, the lower bound for the summation should be i_LTF=2 and not i_LTF=1 (otherwise, there is an overlap between fields) | Change "i_LTF=1" to "i_LTF=2" |  | PHY | misc | [5 empty] | 2007-03-14 13:47 | PHY
738 | Kasher, Assaf | Approve | 20.3.9.3.5 | 247 | 34 | E | N | 247.34 | 34 | 20.3.9.3.5 |  |  | Jim Petranovich |  |  | The following sentece is no longer correct: "This sub-clause defines the meainig when used for an HT mixed format transmission" - the clause only turns the reader to the TXVECTOR | Remove that sentecena and the preceding one. |  | PHY | misc |  | Transferring to PHY. This is a technical change. |  |  |  | 2007-05-14 13:24 | PHY
760 | Kasher, Assaf | Approve | 20.4.2 | 311 | 35 | T | N | 311.35 | 35 | 20.4.2 |  |  | Jim Petranovich |  |  | Why is dot11NumberOfSpatialStreamsEnabled Static? | Change "Static" to "Dynamic" |  | PHY | misc | [5 empty] | 2007-03-14 13:47 | PHY
762 | Kasher, Assaf | Approve | 20.4.3 | 314 | 38 | T | N | 314.38 | 38 | 20.4.3 |  |  | Jim Petranovich |  |  | TXTIME is used also by PLCP receive procedure and not only as part of the PLME-TXTIME.confirm primitive | Change "returned by the PLME-TXTIME.confirm primitive" with "returned by the PLME-TXTIME.confirm primitive or caclculated for the PLCP receive procedure" |  | PHY | misc | [5 empty] | 2007-03-14 13:47 | PHY
866 | Loc, Peter | Do Not Approve | 20.3.10.11 | 280 |  | E | Y | 280 |  | 20.3.10.11 |  |  | Jim Petranovich |  |  | In (20-61), why does D_{k,n} rotate 90 degrees in the lower 20MHz band, and 180 degress in the upper 20MHz band? Legacy 20MHz receiver cannot correctly receive the data. | Clarify, or correct the typo |  | PHY | misc |  | Tranferring to PHY -- changing anything here would be a technical change |  |  |  | 2007-05-14 13:25 | PHY
1322 | Miller, Robert | No | 20.4.2 | 309 | 34 | T | Y | 309.34 | 34 | 20.4.2 |  |  | Jim Petranovich |  |  | Include option to use protocol-assisted switched diversity to enable single-stream handheld devices (e.g. phones) to use multiple antennas and concatenated spread-coded bursts to achieve reduced packet loss using simple receiver and transmitter archtectures. Handheld devices are more likely to experience fades during packets because of local movement. These devices will also be more challenged on power use and cost, mandating simpler processing architectures. Repeat of previous comment, as no change in draft detected. | Include implementation language and capability bit to allow multiple bursts of same MSDU to be sent, but eceived using different antennas with intermediate storage of soft symbols between bursts separated by RIFs using the same space-time coding as 2x2 MIMO implementation, but with diversity switch action between 1st and 2nd burst. The bursts received using two switched antennas emulate reception of a single burst with reception at two simultaneous antennas. |  | PHY | misc | [5 empty] | 2007-03-14 13:47 | PHY
1601 | Morioka, Yuichi | Do Not Approve | 20.3.10.10.1 | 275 | 40 | T | Y | 275.4 | 40 | 20.3.10.10.1 |  |  | Jim Petranovich |  |  | In equation (20-57), r_Field and N_Field are used. But this is not correct enough. According to the previous clause, in the Mixed mode, L-STF, L-LTF, L-SIG and HT-SIG shall have different Qk and CSD values. | Add sentence to explicitly state that the "Field" doesn't include L-STF, L-LTF, L-SIG and HT-SIG in the Mixed format. Or, replace "Field" with "HT-Data". |  | PHY | misc | [5 empty] | 2007-03-14 13:47 | PHY
1602 | Morioka, Yuichi | Do Not Approve | 20.3.10.10.1 | 277 | 53 | T | N | 277.53 | 53 | 20.3.10.10.1 |  |  | Jim Petranovich |  |  | Here is the description of "If no spatial mapping is applied, the matrix Qk is equal to the identity matrix and N_STS=N_TX." But this is not consistent with description at other place. Identity matrix is one of spatial mapping. | Modify this sentence, such as; "If no additional spatial mapping is applied, the matrix Qk is equal to the identity matrix and N_STS=N_TX." |  | PHY | misc | [5 empty] | 2007-03-14 13:47 | PHY
1627 | Morioka, Yuichi | Do Not Approve | 20.4.3 | 314 | 55 | E | N | 314.55 | 55 | 20.4.3 |  |  | Jim Petranovich |  |  | Equation (20-93) is for short GI in GF, and equation (20-91) is for short GI for Mixed format. But I don't think there is a difference at Data symbols (I mean except for preamble part), though they are different expression for the time of data symbols. | Correct equation (20-91) or (20-93). I guess equation (20-91) would be redundant and "T_SYM * Ceiling(T_SYMS * N_SYM / T_SYM)" should be replaced by "T_SYMS * N_SYM" as used in equation (20-93). |  | PHY | misc |  | Transferred to PHY by Editor2 -- a technical change is being requested |  |  |  | 2007-05-14 13:25 | PHY
1630 | Morioka, Yuichi | Do Not Approve | 20.4.4 | 316 | 17 | T | Y | 316.17 | 17 | 20.4.4 |  |  | Jim Petranovich |  |  | Is "aPHY-RX-START-Delay" constant for all formats ? | I don't think so, and please add more variations for "aPHY-RX-START-Delay". If you think one value for "aPHY-RX-START-Delay" is adequate, please add explanations how to use this constant value for the various preamble formats. |  | PHY | misc | [5 empty] | 2007-03-14 13:47 | PHY
1676 | Myles, Andrew | Do Not Approve | 20.3.9.4.3 | 250 | 15 | E | N | 250.15 | 15 | 20.3.9.4.3 |  |  | Jim Petranovich |  |  | Change "allowed" to "recommended" | Change "allowed" to "recommended" |  | PHY | misc |  | Transferring to PHY. Proposed change is technical. |  |  |  | 2007-05-14 13:26 | PHY
1806 | Perahia, Eldad | Approve | 20.3.22 | 301 | 6 | T | N | 301.06 | 6 | 20.3.22 |  |  | Jim Petranovich |  |  | I don't believe CW is defined anywhere | CW probably needs to be changed to CH_BANDWIDTH |  | PHY | misc | [5 empty] | 2007-03-14 13:47 | PHY
1888 | Scarpa, Vincenzo | No | 20.4.4 | 316 | 56 | T | Y | 316.56 | 56 | 20.4.4 |  |  | Jim Petranovich |  |  | aDTT2UTTTime is 32us. This constraint could be unsuitable for a station that handles some bitmaps in SW. | Either allow this parameter to be negotiable or indicate a bigger value. |  | PHY | misc | [5 empty] | 2007-03-14 13:47 | PHY
1921 | Siti, Massimiliano | No | 20.6 | 333 |  | T | Y | 333 |  | 20.6 |  |  | Jim Petranovich |  |  | Too many MCS. Overall, the draft is very complicated because of plenty of options. Interoperability among different vendors will become difficult. | Remove MCS 32 (40 MHz HT duplicate, table n90) and amend the draft consequently. The need for such mode (6 mbps at 40 MHz) is unclear. Also considering that non-HT duplicate modes are provided. |  | PHY | misc | [5 empty] | 2007-03-14 13:47 | PHY
1923 | Siti, Massimiliano | No | 20.6 | 333-338 |  | T | Y | 328 |  | 20.6 | 608 |  | Jim Petranovich |  |  | Too many MCS. Overall, the draft is very complicated because of plenty of options. Interoperability among different vendors will become difficult. | Remove unequal modulation MCSs (tables from n91 to n96) |  | PHY | misc | [5 empty] | 2007-03-14 13:47 | PHY
1924 | Siti, Massimiliano | No | 20.3.10.10.1 | 275 | 59 |  |  | 275.59 | 59 | 20.3.10.10.1 |  |  | Jim Petranovich |  |  | There is currently a proliferation of options regarding all the "spatial mapping" categories. In particular, we suggest to reduce the number of options regarding Spatial Expansion, bullet 2, page 276, as there are other methods to provide performance advantage for the same cases they were thought for (e.g. : spatial circulation over subcarriers) | Keep only options i-ii-iii and remove iv-v-vi. |  | PHY | misc |  | This is a technical change -- it appears that the commenter left the Type field blank. Transferring to PHY |  |  |  | 2007-05-14 13:26 | PHY
2652 | Stephens, Adrian | Do Not Approve | 20.3.2 | 225 | 31 | T | N | 225.31 | 31 | 20.3.2 |  |  | Jim Petranovich |  |  | The MAC contains no description of how to set the LDPC_CODING parameter. | Add a description to the MAC about the rules for setting this parameter. These should include the statement that it shall not be used when transmitting to a non-LDPC client. Also add rules that allow the MCS feedback for LDPC to be specified correctly. If LDPC provides several DB of coding gain, the MCS responder needs to know whether LDPC will be used or not when making a response. Or the MCS requester does an adjustment, but needs to know that the MCS feedback was recommended on the basis of no LDPC coding. |  | PHY | misc | [5 empty] | 2007-05-15 00:55 | PHY
2684 | Stephens, Adrian | Do Not Approve | 20.3.7 | 240 | 33 | T | N | 240.33 | 33 | 20.3.7 |  |  | Jim Petranovich |  |  | "In the case of either a 20 MHz Non-HT Format transmission" This is not true. For example DSSS is a 20 MHz non-HT format. | Relate condition to TXVECTOR parameters or the names in table n55. |  | PHY | misc | [5 empty] | 2007-03-14 13:47 | PHY
2738 | Stephens, Adrian | Do Not Approve | 20.3.20.5 | 295 | 44 | T | N | 295.44 | 44 | 20.3.20.5 |  |  | Jim Petranovich |  |  | "The receiver asserts PHY-CCA.indication(idle) (see 12.3.5.10) at the 4μs boundary" you need a shall if this is a normative requirement. Also "asserts" is not defined. | Reword: "The receiver shall emit an PHY-CCA.indication(idle) primitive (see 12.3.5.10) at the 4μs boundary" |  | PHY | misc | [5 empty] | 2007-03-14 13:47 | PHY
2750 | Stephens, Adrian | Do Not Approve | 20.3.21.7 | 300 | 57 | T | N | 300.57 | 57 | 20.3.21.7 |  |  | Jim Petranovich |  |  | "The receiver shall be able to decode a packet that was transmitted by a STA with a RIFS separation from the previous packet." Is this true for all packet types - i.e. just transmitted a CCK packet? | Indicate that this is only a requirement when following a HT_MF or HT_GF PPDU. |  | PHY | misc | [5 empty] | 2007-03-14 13:47 | PHY
2777 | Stephens, Adrian | Do Not Approve | 20.4.2 | 311 | 47 | T | N | 311.47 | 47 | 20.4.2 |  |  | Jim Petranovich |  |  | "dot11ChannelAgilityEnabled Implementation dependent" I would be very interested to know how a 40MHz 2.4GHz HT BSS operates the DSSS channel agility option. | Provide a complete description of the coexistence management when the HT BSS is frequency hopping. Alternatively, (and possibly a teensie weensie bit easier) indicate that a HT BSS shall never set the DSSS channel agility enabled variable to true. |  | PHY | misc | [5 empty] | 2007-03-14 13:47 | PHY
2801 | Stephens, Adrian | Do Not Approve | T.1 | 475 | 20 | T | N | 475.2 | 20 | T.1 |  |  | Jim Petranovich |  |  | "The waveform generator can be downloaded from the public IEEE web site." Without giving an actual reference, this statement is meaningless. | Add a URL to where it may be downloaded from, or remove the statement. |  | PHY | misc | [5 empty] | 2007-03-14 13:47 | PHY
2899 | Trainin, Solomon | Approve | 3 | 3 |  | T | N | 3 |  | 3 |  |  | Jim Petranovich |  |  | "non-HT physical layer protocol data unit (non-HT PPDU): A Clause 20 PHY PPDU with the TXVECTOR FORMAT parameter set to NON_HT and the CH_BANDWIDTH parameter set to NON_HT_CBW20". "high throughput physical layer protocol data unit (HT PPDU): Any Clause 20 PPDU except when the TXVECTOR FORMAT parameter is set to NON_HT and the CH_BANDWIDTH parameter is set to NON_HT_CBW20." "non-HT duplicate frame: A frame transmitted in a Clause 20. PHY PPDU with the TXVECTOR FORMAT parameter set to NON_HT and the CH_BANDWIDTH parameter set to NON_HT_CBW40." So the non-HT duplicate frame that has only NON_HT attributes is defined as HT PPDU. Such a definition complicates understanding of the spec. | Change the definition to be consistent with the non-HT and HT terminology. |  | PHY | misc | [5 empty] | 2007-03-15 12:36 | PHY
2904 | van Zelst, Allert | Do Not Approve | 3 | 1 | 21 | T | Y | 1.21 | 21 | 3 |  |  | Jim Petranovich |  |  | Definition 3.n1 is not clear. The name 20 MHz mask PPDU seems to refer to a PPDU that meets the 20 MHz mask. | Refer in the definition to the 20 MHz TX mask specifications of either Clause 17 or Clause 20. |  | PHY | misc | [5 empty] | 2007-03-15 12:33 | PHY
2905 | van Zelst, Allert | Do Not Approve | 3 | 1 | 34 | T | Y | 1.34 | 34 | 3 |  |  | Jim Petranovich |  |  | Definition 3.n4 is not clear. The name 40 MHz mask PPDU seems to refer to a PPDU that meets the 40 MHz mask. | Refer in the definition to the 40 MHz TX mask specifications of Clause 20. |  | PHY | misc | [5 empty] | 2007-03-15 12:34 | PHY
2910 | van Zelst, Allert | Do Not Approve | 20.3.7 | 242 | 21 | T | Y | 242.21 | 21 | 20.3.7 |  |  | Jim Petranovich |  |  | The index i_LTF starts at 1 but should, for GF for the HT-LTFs after the HT-SIG, start at 2 | Change i_LTF = 1 to i_LTF = 2 |  | PHY | misc | [5 empty] | 2007-03-14 13:47 | PHY
2931 | Varshney, Prabodh | Approve | 20.3.6 | 239 | Table n58 | T | N | 239 |  | 20.3.6 |  |  | Jim Petranovich |  |  | Time mentioned in 1st row and 4th column does not apply to Non-HT formats | Add "See NOTE 2" here |  | PHY | misc | [5 empty] | 2007-03-14 13:47 | PHY
2932 | Varshney, Prabodh | Approve | 20.3.6 | 239 | Table n58 | T | N | 239 |  | 20.3.6 |  |  | Jim Petranovich |  |  | Missing value in 6th row and 2nd column | Add "N/A" here |  | PHY | misc | [5 empty] | 2007-03-14 13:47 | PHY
2933 | Varshney, Prabodh | Approve | 20.3.6 | 239 | Table n58 | T | N | 239 |  | 20.3.6 |  |  | Jim Petranovich |  |  | Time mentioned in 6th row and 4th column does not apply to Non-HT formats | Add "See NOTE 2" here |  | PHY | misc | [5 empty] | 2007-03-14 13:47 | PHY
2934 | Varshney, Prabodh | Approve | 20.3.6 | 239 | Table n58 | T | N | 239 |  | 20.3.6 |  |  | Jim Petranovich |  |  | Time mentioned in 7th row and 4th column does not apply to Non-HT formats | Add "See NOTE 2" here |  | PHY | misc | [5 empty] | 2007-03-14 13:47 | PHY
2935 | Varshney, Prabodh | Approve | 20.3.6 | 239 | Table n58 | T | N | 239 |  | 20.3.6 |  |  | Jim Petranovich |  |  | Time mentioned in 8th row and 4th column does not apply to Non-HT formats | Add "See NOTE 2" here |  | PHY | misc | [5 empty] | 2007-03-14 13:47 | PHY
2936 | Varshney, Prabodh | Approve | 20.3.6 | 239 | Table n58 | T | N | 239 |  | 20.3.6 |  |  | Jim Petranovich |  |  | Time mentioned in 9th row and 4th column does not apply to Non-HT formats | Add "See NOTE 2" here |  | PHY | misc | [5 empty] | 2007-03-14 13:47 | PHY
2973 | Vlantis, George | Do Not Approve | 20.6 | 328 | 4 | T | Y | 328.04 | 4 | 20.6 |  |  | Jim Petranovich |  |  | Mixed Modes: Too many MCS modes. Besides 1/2 GI, I suggest deleting the mixed modes. Certainly those modes where the modulation between spatial streams is off by 2 or more should be considered for elimination, e.g. any combination of QPSK and QAM-64 should be removed. In Table n91, it would be MCS 34 and 37, in Table n92, it would be MCS 41, 44, 48, 49, and 51, etc. | Either eliminate the mixed mode modulations altogether or eliminate the mixed modes that max 64-QAM with QPSK. |  | PHY | misc | [5 empty] | 2007-03-14 13:47 | PHY
3123 | Kakani, Naveen | Do Not Approve | 20.3.6 | 239 | Table n58 | T | Y | 239 |  | 20.3.6 | 2936 |  | Jim Petranovich |  |  | Time mentioned in 9th row and 4th column does not apply to Non-HT formats | Add "See NOTE 2" here |  | PHY | misc | [5 empty] | 2007-03-14 13:47 | PHY
3142 | Kakani, Naveen | Do Not Approve | 20.4.3 | 315 | 5 | T | Y | 315.05 | 5 | 20.4.3 | 2955 |  | Jim Petranovich |  |  | Wrong notation | In this line T_HT_PREAMBLE should be T_GF_HT_PREAMBLE |  | PHY | misc | [5 empty] | 2007-03-14 13:47 | PHY
3143 | Kakani, Naveen | Do Not Approve | 20.4.3 | 315 | 9 | T | Y | 315.09 | 9 | 20.4.3 | 2956 |  | Jim Petranovich |  |  | Missing variable | Include T-HT-STF also in this list. |  | PHY | misc | [5 empty] | 2007-03-14 13:47 | PHY
3162 | Kakani, Naveen | Do Not Approve | 20.3.21.7 | 300 | 56-57 | T | Y | 300 |  | 20.3.21.7 |  |  | Jim Petranovich |  |  | What is RIFS timing accuracy ? If it not possible to meet the timing accuracy of +/- 10% change RIFS from 2us to 4us to be able to meet the timing accuracy (for interoperability) | Add the following text to the end of line 58: "RIFS timing accuracy is +/- 10%" |  | PHY | misc | [5 empty] | 2007-03-14 13:47 | PHY
3175 | Kakani, Naveen | Do Not Approve | 20.3.6 | 239 | Table n58 | T | Y | 239 |  | 20.3.6 | 2931 |  | Jim Petranovich |  |  | Time mentioned in 1st row and 4th column does not apply to Non-HT formats | Add "See NOTE 2" here |  | PHY | misc | [5 empty] | 2007-03-14 13:47 | PHY
3176 | Kakani, Naveen | Do Not Approve | 20.3.6 | 239 | Table n58 | T | Y | 239 |  | 20.3.6 | 2932 |  | Jim Petranovich |  |  | Missing value in 6th row and 2nd column | Add "N/A" here |  | PHY | misc | [5 empty] | 2007-03-14 13:47 | PHY
3177 | Kakani, Naveen | Do Not Approve | 20.3.6 | 239 | Table n58 | T | Y | 239 |  | 20.3.6 | 2933 |  | Jim Petranovich |  |  | Time mentioned in 6th row and 4th column does not apply to Non-HT formats | Add "See NOTE 2" here |  | PHY | misc | [5 empty] | 2007-03-14 13:47 | PHY
3178 | Kakani, Naveen | Do Not Approve | 20.3.6 | 239 | Table n58 | T | Y | 239 |  | 20.3.6 | 2934 |  | Jim Petranovich |  |  | Time mentioned in 7th row and 4th column does not apply to Non-HT formats | Add "See NOTE 2" here |  | PHY | misc | [5 empty] | 2007-03-14 13:47 | PHY
3179 | Kakani, Naveen | Do Not Approve | 20.3.6 | 239 | Table n58 | T | Y | 239 |  | 20.3.6 | 2935 |  | Jim Petranovich |  |  | Time mentioned in 8th row and 4th column does not apply to Non-HT formats | Add "See NOTE 2" here |  | PHY | misc | [5 empty] | 2007-03-14 13:47 | PHY
3220 | Erceg, Vinko | Do Not Approve | 20.3.6 | 239 | 16 | T | Y | 239.16 | 16 | 20.3.6 |  |  | Jim Petranovich |  |  | The entry for T_HT-SIG in a non-HT 20 MHz channel is empty in Table n58 | Make the entry N/A |  | PHY | misc | [5 empty] | 2007-03-14 13:47 | PHY
3246 | Erceg, Vinko | Do Not Approve | 20.3.4 | 237 | 20 | E | N | 237.2 | 20 | 20.3.4 |  |  | Jim Petranovich |  |  | "Prepend to the Fourier-transformed waveform a circular extension of itself…" is ambiguous. | Change the sentence to "Prepend to the inverse-discrete-time-Fourier-transformed waveform a circular extension of the a portion of the trailing samples of itself…" |  | PHY | misc |  | Technical change. Should be considered by PHY ad hoc. Transferring to PHY. |  |  |  | 2007-05-14 13:30 | PHY
3383 | Madhavan Pillai, Krishna Sankar | Approve |  | 242 | 44 | T | N | 242.44 | 44 |  |  |  | Jim Petranovich |  |  | It is mentioned that Eq. 20-4 holds for all the fields. However, I feel that the equation 20-4 holds only for the NON-HT compatible portion of a mixed mode format preamble only. Reason: In a HT packet, - the scaling factor is 1/sqrt(N^{tone}_{Field}*N_{STS}) | Make the equation 'more' general |  | PHY | misc | [5 empty] | 2007-03-14 13:47 | PHY
3384 | Madhavan Pillai, Krishna Sankar | Approve |  | 250 | 22 | T | N | 250.22 | 22 |  |  |  | Jim Petranovich |  |  | In Table n63, it is mandated that the RESERVED field of HT-SIG is set to 1 (and not 0). For L-SIG the RESERVED field is 'set to 0'. Just to clarify: Is there any particular reason to mandate 'set to 1' and not 'set to 0' for RESERVED in HT-SIG |  |  | PHY | misc | [5 empty] | 2007-03-14 13:47 | PHY
3387 | Madhavan Pillai, Krishna Sankar | Approve |  | 475 | 20 | E | N | 475.2 | 20 |  |  |  | Jim Petranovich |  |  | The url for downloading the code not provided |  |  | PHY | misc |  | EDITOR: 2007-04-04 12:10:26Z - The editor cannot invent an URL, but agrees that one should be provided. Transferred to PHY. |  |  |  | 2007-05-14 13:31 | PHY

## mask
CID | Commenter | Vote | Clause Number(C) | Page(C) | Line(C) | Type of Comment | Part of No Vote | Page | Line | Clause | Duplicate of CID | Resn Status | Assignee | Submission | Motion Number | Comment | Proposed Change | Resolution | Owning Ad-hoc | Comment Group | Ad-hoc Status | Ad-hoc Notes | Edit Status | Edit Notes | Edited in Draft | Last Updated | Last Updated By
181 | Batra, Anuj | Do Not Approve | 20.3.20.1 | 294 | 32-34 | T | Y | 294 |  | 20.3.20.1 |  |  | Vinko Erceg |  |  | Should add requirement for leakage into the extension channel when transmitting 20MHz in 40MHz mode. The exact number may be debated, but there should be a limit. | Add: "During 20MHz transmission in 40MHz channel the signal leakage spectrum into the complimentary 20MHz channel shall not exceed -20 dBr." |  | PHY | mask | [5 empty] | 2007-03-14 13:47 | PHY
345 | Chan2, Douglas | Do Not Approve | 20.3.20.1 | 294 | 32-34 | T | Y | 294 |  | 20.3.20.1 |  |  | Vinko Erceg |  |  | It is unsuitable to use the 40 MHz channel spectral mask for the 20 MHz transmissions. The spectral decay may not be sufficient to prevent adjacent channel interferences. | Define a 20 MHz spectral mask for upper/lower 20 MHz transmissions in 40 MHz channels. |  | PHY | mask | [5 empty] | 2007-03-14 13:47 | PHY
458 | Chan, Douglas | Do Not Approve | 20.3.20.1 | 294 | 32-34 | T | Y | 294 |  | 20.3.20.1 |  |  | Vinko Erceg |  |  | It is unsuitable to use the 40 MHz channel spectal mask for the 20 MHz transmissions. The spectral decay may not be sufficient to prevent adjacent channel interferences. | Define a 20 MHz spectral mask for upper/lower 20 MHz transmissions in 40 MHz channels. |  | PHY | mask | [5 empty] | 2007-03-14 13:47 | PHY
664 | Kakani, Naveen | Do Not Approve | 20.3.20.2 | 295 | 7-12 | T | Y | 295 |  | 20.3.20.2 |  |  | Vinko Erceg |  |  | In 40 MHz channel, it is not clear why the subcarriers -60 to -1 and +1 to +60 can not be used. It gives 6 additional subcarriers with 5.5 % gain in data rate by using same spectral lines energy constrainsts as that of HT 20 MHz transmission. |  |  | PHY | mask | [5 empty] | 2007-03-14 13:47 | PHY
747 | Kasher, Assaf | Approve | 20.3.20.1 | 293 | 61 | T | N | 293.61 | 61 | 20.3.20.1 |  |  | Vinko Erceg |  |  | The transmit spectral mask specified relative to the spectral densitiy at the desired signal band is overly restrictive. If the transmitter uses a transmit power of 0dBm, there is no need for the mask floor to be at -57dBm/MHz | Change "and -45dBr at 30MHz frequency offset and above" to "and the maximum of -45dBr and -50dBm/MHz at 30MHz frequency offset and above" |  | PHY | mask | [5 empty] | 2007-03-14 13:47 | PHY
748 | Kasher, Assaf | Approve | 20.3.20.1 | 294 | 27 | T | N | 294.27 | 27 | 20.3.20.1 |  |  | Vinko Erceg |  |  | The transmit spectral mask specified relative to the spectral densitiy at the desired signal band is overly restrictive. If the transmitter uses a transmit power of 0dBm, there is no need for the mask floor to be at -57dBm/MHz | Change "and -45dBr at 60MHz frequency offset and above" to "and the maximum of -45dBr and -50dBm/MHz at 60MHz frequency offset and above" |  | PHY | mask | [5 empty] | 2007-03-14 13:47 | PHY
1610 | Morioka, Yuichi | Do Not Approve | 20.3.20.1 | 293 | 57 | T | Y | 293.57 | 57 | 20.3.20.1 |  |  | Vinko Erceg |  |  | When transmitting at lower power, it would be very hard to honor these spectrum masks defined in Figure n78 and n79, because of transmitter's noise floor. This would not be a problem if we think about absolute value domain, rather than relative value domain. | Add specification for lower output level (in absolute value domain) to allow same level of outband noise floor . |  | PHY | mask | [5 empty] | 2007-03-14 13:47 | PHY
1611 | Morioka, Yuichi | Do Not Approve | 20.3.20.7.2 | 296 | 28 | T | Y | 296.28 | 28 | 20.3.20.7.2 |  |  | Vinko Erceg |  |  | This is the specification for the transmit center frequency, but it is not so clear what is the center frequency for 20MHz upper or lower, because subcarrier number is the same as that of 20MHz mask. | Add explanation that the center frequency is the center of 40MHz mask even if transmit signal is 20MHz upper or lower. |  | PHY | mask | [5 empty] | 2007-03-14 13:47 | PHY
1816 | Petranovich, James | Do Not Approve | 20.3.20.1 | 293 | 59 | T | Y | 293.59 | 59 | 20.3.20.1 |  |  | Vinko Erceg |  |  | There is no TX mask for 20/40 mode. Because of this, devices are (correctly) not allowed to transmit in 20/40 mode when the secondary channel is busy. If devices want to do this, they must meet the 20 Mhz mask, which is difficult for a device in 20/40 mode to do. | Add two optional 20/40 mode masks (one for upper 20/40 and one for lower 20/40) in section 20.3.20.1. In section 9.20.2, add text allowign a device that meets the appropriate of these new masks to transmit in 20/40 mode on the primary channel even if CCA on the secondary channel is set to BUSY. |  | PHY | mask | [5 empty] | 2007-03-14 13:47 | PHY
1821 | Petranovich, James | Do Not Approve | 20.3.20.1 | 294 | 25 | T | Y | 294.25 | 25 | 20.3.20.1 |  |  | Vinko Erceg |  |  | The draft implies that legacy transmissions must meet the legacy masks (section 17, 18, or 19) since there is no text saying otherwise. | Add a sentence after line 34: "Legacy transmissions that otherwise conform to the requirements of sections 17, 18, or 19 but are transmitted in the upper or lower 20 MHz of a 40 MHz transmission shall conform to the same mask that is used for the 40 MHz channel." |  | PHY | mask | [5 empty] | 2007-03-14 13:47 | PHY
1917 | Sherlock, Ian | Do Not Approve | 20.3.20.1 | 294 | 32-34 | T | Y | 294 |  | 20.3.20.1 |  |  | Vinko Erceg |  |  | Should add requirement for leakage into the extension channel when transmitting 20MHz in 40MHz mode. The exact leakage number may be debated, but there should be a limit. | Add text: "During 20MHz transmission in 40MHz channel the signal leakage spectrum into the complimentary 20MHz channel shall not exceed -20 dBr." |  | PHY | mask | [5 empty] | 2007-03-14 13:47 | PHY
2737 | Stephens, Adrian | Do Not Approve | 20.3.20.2 | 295 | 1 | T | N | 295.01 | 1 | 20.3.20.2 |  |  | Vinko Erceg |  |  | "the spectral lines –16 to –1" What is a spectral line? | Define it. Or relate it to subcarrier indices. |  | PHY | mask | [5 empty] | 2007-03-14 13:47 | PHY
2913 | van Zelst, Allert | Do Not Approve | 20.3.20.1 | 293 | 59 | T | Y | 293.59 | 59 | 20.3.20.1 |  |  | Vinko Erceg |  |  | Clarify "In the absence of other regulatory restrictions" | Change to "In the absence of more strict mask-related regulatory restrictions" |  | PHY | mask | [5 empty] | 2007-03-14 13:47 | PHY
2914 | van Zelst, Allert | Do Not Approve | 20.3.20.1 | 294 | 25 | T | Y | 294.25 | 25 | 20.3.20.1 |  |  | Vinko Erceg |  |  | Clarify "In the absence of other regulatory restrictions" | Change to "In the absence of more strict mask-related regulatory restrictions" |  | PHY | mask | [5 empty] | 2007-03-14 13:47 | PHY
2996 | Waters, Deric | Do Not Approve | 20.3.20.1 | 294 | 32-34 | T | Y | 294 |  | 20.3.20.1 | 181 |  | Vinko Erceg |  |  | Should add requirement for leakage into the extension channel when transmitting 20MHz in 40MHz mode. The exact number may be debated, but there should be a limit. | Add: "During 20MHz transmission in 40MHz channel the signal leakage spectrum into the complimentary 20MHz channel shall not exceed -20 dBr." |  | PHY | mask | [5 empty] | 2007-03-14 13:47 | PHY
3360 | Alexander, Thomas |  | 20.3.20.7.2 | 296 | 32 | T |  | 296.32 | 32 | 20.3.20.7.2 |  |  | Vinko Erceg |  |  | The draft specifies that for a 20 MHz channel width, the transmitter center frequency leakage shall follow the usual 802.11a OFDM specification (-15 dB relative to transmitted power). However, for a 40 MHz channel width, the center frequency leakage specification is set to -20 dB relative to overall transmitted power. The transmitter center frequency leakage spec is now 5 dB tighter for 40 MHz 802.11n radios. This is unnecessarily tight, because transmitter leakage has little effect on receive performance regardless of the channel bandwidth. The only situation where transmitter carrier leakage has an effect is in DC-coupled direct-conversion receivers. Even these receivers have been designed for OFDM in 802.11a following a -15 dB leakage specification, and therefore there is no reason to believe that they cannot be equally easily designed at 40 MHz. However a -20 dB leakage specification for transmitters leads to an (unnecessarily) stringent requirement that in turn drives up design time and cost. The extra 5 dB of leakage reduction requires much better modulators and much better I-Q balance. The improvements required to meet the specification will provide little benefit to performance. | Propose to have the specification remain the same for 20MHz and 40MHz channels and follow 17.3.9.6.1, which is -15dB relative to transmit power, or 2 dB relative to the average energy of the remaining subcarriers. Increasing the specification to -20dB is not necessary and provides little benefit to overall system performance. suggested_remedy = Reset the transmitter center frequency leakage specification back to -15 dB relative to overall transmitted power for 40 MHz channels, i.e., to match the specifications of 17.3.9.6.1. regardless of channel width. |  | PHY | mask | [5 empty] | 2007-03-14 13:47 | PHY

## Introduction
CID | Commenter | Vote | Clause Number(C) | Page(C) | Line(C) | Type of Comment | Part of No Vote | Page | Line | Clause | Duplicate of CID | Resn Status | Assignee | Submission | Motion Number | Comment | Proposed Change | Resolution | Owning Ad-hoc | Comment Group | Ad-hoc Status | Ad-hoc Notes | Edit Status | Edit Notes | Edited in Draft | Last Updated | Last Updated By
617 | Kakani, Naveen | Do Not Approve | 20.1 | 211 | 15-16 | T | Y | 211 |  | 20.1 |  |  | wait until May |  |  | For 2.4 GHz band, HT STA are compliant with PHY specifications in Clause 19 only, with the non-HT operation using ERP-OFDM. Meaning of compliant with clause 18 PHY (11b) is not clear, since all non HT preambles are of OFDM type. | clarification requested. |  | PHY | Introduction | [5 empty] | 2007-03-14 13:46 | PHY
2635 | Stephens, Adrian | Do Not Approve | 20.1 | 211 | 16 | T | N | 211.16 | 16 | 20.1 |  |  | wait until May |  |  | "The HT features are applicable to operation in either the 2.4 GHz band or the 5 GHz bands, or both, as specified in 20.3.14 (Channel numbering and channelization)." This makes little sense to me. | Reword: "The HT PHY supports operation in either the 2.4 GHz band or the 5 GHz bands, or both, as specified in 20.3.14 (Channel numbering and channelization)." |  | PHY | Introduction | [5 empty] | 2007-03-14 13:46 | PHY
2636 | Stephens, Adrian | Do Not Approve | 20.1 | 211 | 18 | T | N | 211.18 | 18 | 20.1 |  |  | wait until May |  |  | "HT OFDM PHY" While the HT PHY supports OFDM formats, it also supports non-OFDM formats. So this terminology is misleady. | Replace "HT ODM PHY" with "HT PHY" throughout. |  | PHY | Introduction | [5 empty] | 2007-03-14 13:46 | PHY
2637 | Stephens, Adrian | Do Not Approve | 20.1 | 211 | 18 | T | N | 211.18 | 18 | 20.1 |  |  | wait until May |  |  | "The HT OFDM PHY is based on the OFDM PHY defined in Clause 17, with extensibility up to 4 spatial streams, operating in 20 MHz bandwidth. Additionally, transmission using 1 to 4 spatial streams is also defined for operation in 40 MHz bandwidth." The HT OFDM PHY also supports non-HT modes of transmission, including non clause 17 formats. | Reword as follows: "The HT_MM and HT_GF formats of the HT PHY are based on the OFDM PHY defined in Clause 17, with extensibility up to 4 spatial streams, operating in 20 MHz bandwidth. Additionally, transmission using 1 to 4 spatial streams is also defined for operation in 40 MHz bandwidth." Same edit in line 22 and line 28. |  | PHY | Introduction | [5 empty] | 2007-03-14 13:46 | PHY
2638 | Stephens, Adrian | Do Not Approve | 20.1 | 211 | 32 | T | N | 211.32 | 32 | 20.1 |  |  | wait until May |  |  | "The maximum MPDU length is extended to 65535 octets." This is not so for NON_HT formats. Also, "MPDU" is the wrong word. The PHY knows nothing about MPDUs. | Reword: "The maximum PSDU length for HT_MM and HT_GB formats is extended to 65535 octets." |  | PHY | Introduction | [5 empty] | 2007-03-14 13:46 | PHY
2639 | Stephens, Adrian | Do Not Approve | 20.1.1 | 211 | 49 | T | N | 211.49 | 49 | 20.1.1 |  |  | wait until May |  |  | "into a framing format suitable for sending and receiving user data and management information between two or more stations using the associated PMD system." I largely think this is gibberish. "framing format" is terminology not used elswhere in the PHY "user" - what the heck is this. Who is the user? "data and management information" - are we talking MAC level concepts here or PHY management information. If so that terminology is not used elsewhere. | reword thus: "into a PPDU format suitable for sending and receiving the PSDU between two or more stations using the associated PMD system." |  | PHY | Introduction | [5 empty] | 2007-03-14 13:46 | PHY
2641 | Stephens, Adrian | Do Not Approve | 20.1.1 | 211 | 52 | T | N | 211.52 | 52 | 20.1.1 |  |  | wait until May |  |  | "A PMD system whose function defines the characteristics and method of transmitting and receiving data through a wireless medium between two or more stations, each using the HT OFDM PHY." Actually we also transmit to and receive from stations that are not HT PHY. And even when we're transmitting HT_MM packets, some information is also transported to non-HT PHYs. | Reword to make this clear. For example: "A PMD system whose function defines the characteristics and method of transmitting and receiving data through a wireless medium between two or more stations. Depending on the PPDU format, these stations support either the HT PHY, or a mixture of HT PHY and Clause 19 or Clause 17 PHYs." |  | PHY | Introduction | [5 empty] | 2007-03-14 13:46 | PHY

## HT-Legacy spec
CID | Commenter | Vote | Clause Number(C) | Page(C) | Line(C) | Type of Comment | Part of No Vote | Page | Line | Clause | Duplicate of CID | Resn Status | Assignee | Submission | Motion Number | Comment | Proposed Change | Resolution | Owning Ad-hoc | Comment Group | Ad-hoc Status | Ad-hoc Notes | Edit Status | Edit Notes | Edited in Draft | Last Updated | Last Updated By
332 | Chan2, Douglas | Do Not Approve | 20.2.3 | 219 | 10-27 | T | Y | 219 |  | 20.2.3 |  |  | Assaf Kasher |  |  | A maximum L_LENGTH of 4095 octets can led to the medium being consumed for too long a time and affect performances of applications, especially those that are time-critical, like voice-related services. | Change the maximum of L_LENGTH to 2400 octets or a reasonable value in this range. |  | PHY | HT-Legacy spec | [5 empty] | 2007-03-14 13:46 | PHY
932 | Marshall, Bill | Do not approve | 20 | 211 | 5 | t | y | 211.05 | 5 | 20 |  |  | Assaf Kasher |  |  | Since HT devices are being required to be compliant with a/b/g, clauses 15, 17, 18, and 19 should be deleted by this amendment. | Delete clauses 15, 17, 18, and 19. Copy the parts cross referenced in clause 20 into clause 20. Call clause 20 "The PHY". Change PICS entries for 15/17/18/19 to reference the corresponding parts of clause 20. Delete clause 16 as useless. Shorten this huge spec, rather than lengthen it. |  | PHY | HT-Legacy spec | [5 empty] | 2007-03-14 13:46 | PHY
1237 | Marshall, Bill | Do not approve | 20.1 | 211 | 14 | t | y | 211.14 | 14 | 20.1 |  |  | Assaf Kasher |  |  | How can a STA that is compliant with PHY specifications in 17/18/19 do any data rate other than those listed in 17/18/19? | reword this statement to qualify the "shall be compliant with PHY specifications" |  | PHY | HT-Legacy spec | [5 empty] | 2007-03-14 13:46 | PHY
1268 | Marshall, Bill | Do not approve | 20.6 | 328 | 9 | t | y | 328.09 | 9 | 20.6 |  |  | Assaf Kasher |  |  | identify the MCS index that corresponds to 11a, 11b, and 11g PHYs | Insert a table showing the corresponding values for legacy 11a, 11b, and 11g devices. |  | PHY | HT-Legacy spec | [5 empty] | 2007-03-14 13:46 | PHY
1483 | Morioka, Yuichi | Do Not Approve | 3.n23 | 2 | 43 | T | Y | 2.43 | 43 | 3.n23 |  |  | Assaf Kasher |  |  | It seems unnatural that non-HT duplicate frame (PPDU) is considered to be part of HT PPDU. This creates unnecessary verbiage in subclause 9.6 and creates confusion to the reader. | Define non-HT duplicate PPDU and add in the definition of HT PPDU that non-HT duplicate PPDU is not a part of HT PPDU. Search for the usage of HT PPDU and revise the text to fit the new "natural" definition. |  | PHY | HT-Legacy spec | [5 empty] | 2007-03-14 13:46 | PHY
2634 | Stephens, Adrian | Do Not Approve | 20.1 | 211 | 14 | T | N | 211.14 | 14 | 20.1 |  |  | Assaf Kasher |  |  | "The HT STA shall be compliant with PHY specifications as defined in Clause 17 for operation in the 5 GHz bands, and Clauses 18 and 19 for operation in the 2.4 GHz bands ." Which specifications? Clearly not all of them all the time, for example during 40MHz transmission the 20MHz mask specified in Clauses 17, 19 is not applicable, and the STA clearly does not comply with them. | Indicate which PHY specifications it is compliant with, or remove the quoted sentence. |  | PHY | HT-Legacy spec | [5 empty] | 2007-03-14 13:46 | PHY
2640 | Stephens, Adrian | Do Not Approve | 20.1.1 | 211 | 51 | T | N | 211.51 | 51 | 20.1.1 |  |  | Assaf Kasher |  |  | "HT mixed format: packets of this format contain a preamble compatible with the non-HT receivers." Not so for non-OFDM receivers | Reword: "HT mixed format: packets of this format contain a preamble compatible with the Clause 17 and Clause 19 receivers." |  | PHY | HT-Legacy spec | [5 empty] | 2007-03-14 13:46 | PHY
2897 | Trainin, Solomon | Approve | 20.1.3 | 212 | 41 | T | N | 212.41 | 41 | 20.1.3 |  |  | Assaf Kasher |  |  | The current definition of non-HT PPDU includes "A Clause 20 PHY PPDU with the TXVECTOR FORMAT parameter set to NON_HT and the CH_BANDWIDTH parameter set to NON_HT_CBW20" that actually means that only way to use the already defined PHYs is to use the clause 20. | Change the definition to cover in non-HT PPDUs all the existing PHY w/o any need to use the clause 20 specification. |  | PHY | HT-Legacy spec | [5 empty] | 2007-03-14 13:46 | PHY
2898 | Trainin, Solomon | Approve | 20.3.2 | 214 |  | T | N | 214 |  | 20.3.2 |  |  | Assaf Kasher |  |  | Current definition of non-HT PPDU and HT-PPDU shares the same legacy rates and modulations. The HT-PPDU has the legacy rates and modulations for duplicated legacy frames and for frames sent by the legacy rates and modulation with CH_BANDWIDTH = NON_HT_CBW40 and CH_OFFSET = CH_OFF_20U and CH_OFF_20L. Current definition complicates understanding of the entire specification. | Extend definition of the non-HT PPDU: include in the non-HT PPDU frames of the clause 20 that use the legacy rates and modulation. |  | PHY | HT-Legacy spec | [5 empty] | 2007-03-14 13:46 | PHY
2900 | Trainin, Solomon | Approve | 20.3.2 | 218 | 15 | T | N | 218.15 | 15 | 20.3.2 |  |  | Assaf Kasher |  |  | "NON_HT indicates Clause 15, 17, 18 or 19 PPDU formats, or non-HT duplicated PPDU format …" but on the page 217 line 8 two more cases are defined in addition to the non-HT duplicated - CH_OFF_20U and CH_OFF_20L w/o any relation to NON_HT format | make it consistent |  | PHY | HT-Legacy spec | [5 empty] | 2007-03-14 13:46 | PHY
2903 | Trainin, Solomon | Approve | 20 | 211 |  | T | N | 211 |  | 20 |  |  | Assaf Kasher |  |  | The clause 20 does not specify relation of the HT PHY to other PHYs. One example is the new definition of the CCA and CCA sensitivity that differs from other PHYs and impacts operation that uses the legacy rates and modulations. These changes should be presented. The subclause 19.1.2 Operational modes may be used as an example. | Add subclause Operating modes to explain changes of HT PHY in relation to legacy PHY features like CCA. |  | PHY | HT-Legacy spec | [5 empty] | 2007-03-14 13:46 | PHY
2925 | Varshney, Prabodh | Approve |  | 220 | Table n56 | T | N | 220 |  |  |  |  | Assaf Kasher |  |  | No mention of ERP-OFDM in L_DATARATE | Add ERP-OFDM in the value column alongwith the data rates. |  | PHY | HT-Legacy spec | [5 empty] | 2007-03-14 13:46 | PHY
3169 | Kakani, Naveen | Do Not Approve | 20.3.2 | 220 | Table n56 | T | Y | 220 |  | 20.3.2 |  |  | Assaf Kasher |  |  | No mention of ERP-OFDM in L_DATARATE | Add ERP-OFDM in the value column alongwith the data rates. |  | PHY | HT-Legacy spec | [5 empty] | 2007-03-14 13:46 | PHY

## greenfield
CID | Commenter | Vote | Clause Number(C) | Page(C) | Line(C) | Type of Comment | Part of No Vote | Page | Line | Clause | Duplicate of CID | Resn Status | Assignee | Submission | Motion Number | Comment | Proposed Change | Resolution | Owning Ad-hoc | Comment Group | Ad-hoc Status | Ad-hoc Notes | Edit Status | Edit Notes | Edited in Draft | Last Updated | Last Updated By
401 | Chan, Douglas | Do Not Approve | 20.3.23 | 307 | 1 | T | Y | 307.01 | 1 | 20.3.23 | 347 |  | Eldad Perahia |  |  | Support for greenfield is intended to be optional, the mandatory behavior specified here for detecting greenfield packets (eg. decode HT-SIG, determine CRC pass/fail) is requiring too much and contradicts purpose of being optional. | Remove requirements to decode HT-SIG and determining CRC pass/fail. |  | PHY | greenfield | [5 empty] | 2007-03-14 13:45 | PHY
409 | Chan, Douglas | Do Not Approve | 20.3.9.5 | 259 | 20 | T | Y | 259.2 | 20 | 20.3.9.5 | 339 |  | Eldad Perahia |  |  | While the greenfield PLCP frame will become shorter, it is unclear whether it will be more efficient. | Remove "and more efficient". |  | PHY | greenfield | [5 empty] | 2007-03-14 13:45 | PHY
463 | Chan, Douglas | Do Not Approve | 20.1.3 | 212 | 58-62 | T | Y | 212 |  | 20.1.3 | 328 |  | Eldad Perahia |  |  | Support for greenfield is intended to be optional, the mandatory behavior specified here for detecting greenfield packets (eg. decode HT-SIG, determine CRC pass/fail) is requiring too much and contradicts meaning of being optional. | Remove requirements to decode HT-SIG and determining CRC pass/fail. |  | PHY | greenfield | [5 empty] | 2007-03-14 13:45 | PHY
839 | Lemberger, Uriel | Approve | 7.3.2.49.2 | 63 | 21 | T | N | 63.21 | 21 | 7.3.2.49.2 | [5 empty] | The current support if the greenfield in PHY section actually mandates of detecting the greenfield preamble and Signal field so relatively small implementation effort is needed to get the data portion. The greenfield format can be very useful for small data packets like voice | Make the greenfield format mandatory. Remove the greenfield subfield from the HT Capabilities Info field |  | PHY | greenfield | [5 empty] | 2007-03-15 12:25 | PHY

## FEC
CID | Commenter | Vote | Clause Number(C) | Page(C) | Line(C) | Type of Comment | Part of No Vote | Page | Line | Clause | Duplicate of CID | Resn Status | Assignee | Submission | Motion Number | Comment | Proposed Change | Resolution | Owning Ad-hoc | Comment Group | Ad-hoc Status | Ad-hoc Notes | Edit Status | Edit Notes | Edited in Draft | Last Updated | Last Updated By
3245 | Erceg, Vinko | Do Not Approve | 20.3.4 | 235 | 54 | E | N | 235.54 | 54 | 20.3.4 |  |  | George Vlantis |  |  | If N_ES = 2 (BCC only), then every other input bit is encoded using a rate 1/2 convolutional code and identical encoders are used. After encoding, the data bits are re-assembled into one sequence (bit 0 from encoder 0, bit 0 from encoder 1, bit 1 from encoder 0, etc.) before step j. | This is a nit, but the N_ES = 2 case should be clearly defined here or a reference made to the subclause defining all operations. |  | PHY | FEC |  | Editor2 -- transferring this comment to PHY. Commenter is pointing out that reassembly of the two encoded bit streams into a single bit stream when two BCC encoders are used does no appear to be specified in 20.3.4, and also not in 20.3.10. This appears to be a significant hole in the spec that needs to be fixed, but this is a technical change, not an editorial change. |  |  |  | 2007-05-14 13:29 | PHY

## evm
CID | Commenter | Vote | Clause Number(C) | Page(C) | Line(C) | Type of Comment | Part of No Vote | Page | Line | Clause | Duplicate of CID | Resn Status | Assignee | Submission | Motion Number | Comment | Proposed Change | Resolution | Owning Ad-hoc | Comment Group | Ad-hoc Status | Ad-hoc Notes | Edit Status | Edit Notes | Edited in Draft | Last Updated | Last Updated By
183 | Batra, Anuj | Do Not Approve | 20.3.20.7.4 | 296 |  | T | Y | 296 |  | 20.3.20.7.4 |  |  | Vinko Erceg |  |  | The transmit EVM does not measure the isolation between the transmit chains. Isolation is a critical parameter that can cause a key hole effect thereby reducing the effective channel rank and affect performance. | Use the same EVM procedure upto step c) then compute the cross correlation between the signals choosing two of them at a time and divide by the product of the square root of the energies in the two chosen signals. Take the absolute value of this number and it shall be less than -25dB without antennas. |  | PHY | evm | [5 empty] | 2007-03-14 13:44 | PHY
1612 | Morioka, Yuichi | Do Not Approve | 20.3.20.7.3 | 296 | 44 | T | Y | 296.44 | 44 | 20.3.20.7.3 |  |  | Vinko Erceg |  |  | There is a description of "In this table, the number of spatial streams is equal to the number of transmit antennas." But this is not necessary. For example, some devices may have 4 transmit chains (antennas) but support only 3 spatial streams. Even if we remove this sentence, there is no problem because equation (20-89) shown EVM value shall be measured using average of spatial streams. | Remove "In this table, the number of spatial streams is equal to the number of transmit antennas." |  | PHY | EVM | [5 empty] | 2007-03-14 13:44 | PHY
1613 | Morioka, Yuichi | Do Not Approve | 20.3.20.7.4 | 297 | 44 | T | Y | 297.44 | 44 | 20.3.20.7.4 |  |  | Vinko Erceg |  |  | According to the equation (20-89), we cannot measure EVM for unequal modulation (MCS>32). I believe that MCSs using unequal modulation are not necessary to measure EVM, because it could be as good as MCSs using equal modulation. | Add statement that this EVM test shall be done only for MCSs using equal modulation. |  | PHY | EVM | [5 empty] | 2007-03-14 13:44 | PHY
1614 | Morioka, Yuichi | Do Not Approve | 20.3.20.7.4 | 297 | 44 | T | Y | 297.44 | 44 | 20.3.20.7.4 |  |  | Vinko Erceg |  |  | In the equation (20-89), N_SS is used. However, if STBC is used, how to measure this ? | Replace "N_SS" with "N_STS" in this equation. |  | PHY | EVM | [5 empty] | 2007-03-14 13:44 | PHY
1918 | Sherlock, Ian | Do Not Approve | 20.3.20.7.4 | 296 |  | T | Y | 296 |  | 20.3.20.7.4 |  |  | Vinko Erceg |  |  | The transmit EVM does not measure the isolation between the transmit chains. Isolation is a critical parameter that can cause a key hole effect thereby reducing the effective channel rank and affect system performance. | Use the same EVM procedure up to step c), then compute the cross correlation between the signals, choosing two of them at a time, and divide by the product of the square root of the energies in the two chosen signals. Take the absolute value of this number and it shall be less than -25dB without antennas. |  | PHY | EVM | [5 empty] | 2007-03-14 13:44 | PHY
2740 | Stephens, Adrian | Do Not Approve | 20.3.20.7.3 | 296 | 41 | T | N | 296.41 | 41 | 20.3.20.7.3 |  |  | Vinko Erceg |  |  | "The relative constellation RMS error, averaged over subcarriers, OFDM frames, and spatial streams shall not exceed a data-rate dependent value according to Table n74 (Allowed relative constellation error versus constellation size and code rate)." How is the averaging done? | Indicate how the constellation error is averaged. Or reference 20.3.20.7.4 if that is where the averaging is defined. |  | PHY | EVM | [5 empty] | 2007-03-14 13:44 | PHY
2741 | Stephens, Adrian | Do Not Approve | 20.3.20.7.3 | 296 | 44 | T | N | 296.44 | 44 | 20.3.20.7.3 |  |  | Vinko Erceg |  |  | "In this table, the number of spatial streams is equal to the number of transmit antennas." But the table doesn't mention spatial streams. | Please clarify. or remove "In this table, ". |  | PHY | EVM | [5 empty] | 2007-03-14 13:44 | PHY
2742 | Stephens, Adrian | Do Not Approve | 20.3.20.7.4 | 296 | 52 | T | N | 296.52 | 52 | 20.3.20.7.4 |  |  | Vinko Erceg |  |  | "The transmit modulation accuracy test shall be performed by instrumentation capable of converting the transmittedsignals into a streams of complex samples at 40 Msample/s or more, with sufficient accuracy in terms of I/Q arm amplitude and phase balance, dc offsets, phase noise, analog to digital quantization noise, etc." You can't say "shall ... etc". It's an open-ended normative requirement. | List everything that's relevent to the test and remove the etc. |  | PHY | EVM | [5 empty] | 2007-03-14 13:44 | PHY
2998 | Waters, Deric | Do Not Approve | 20.3.20.7.4 | 296 |  | T | Y | 296 |  | 20.3.20.7.4 | 183 |  | Vinko Erceg |  |  | The transmit EVM does not measure the isolation between the transmit chains. Isolation is a critical parameter that can cause a key hole effect thereby reducing the effective channel rank and affect performance. | Use the same EVM procedure upto step c) then compute the cross correlation between the signals choosing two of them at a time and divide by the product of the square root of the energies in the two chosen signals. Take the absolute value of this number and it shall be less than -25dB without antennas. |  | PHY | evm | [5 empty] | 2007-03-14 13:44 | PHY
3197 | Erceg, Vinko | Do Not Approve | 20.3.20.7.4 | 297 | 65 | E | N | 297.65 | 65 | 20.3.20.7.4 |  |  | Vinko Erceg |  |  | Wrong Figure is referenced (Figure 256). | Correct Figure reference. |  | PHY | EVM |  | Intended reference appears to be Figure 255 in REVma D9.0. However, that figure does not include indexing for the spatial stream, so it is not completely appropriate. Transferring to PHY to consider whether to just correct the reference to Fig 255, or to make a new figure that is specific to clause 20. |  |  |  | 2007-05-14 13:28 | PHY
3395 | Madhavan Pillai, Krishna Sankar | Approve |  | 297 | 45 | T | N | 297.45 | 45 |  |  |  | Vinko Erceg |  |  | In eq. 20-89, EVM is measured for all the spatial streams instead of space time streams. | Modify the equation to measure over all space time streams. Change i_{SS} = 1 to N{SS} changed to i_{STS} = 1 to N_{STS}. Also require modification the defintion of the variables i_{SS} in the following sentences |  | PHY | EVM | [5 empty] | 2007-03-14 13:44 | PHY

## duplicate
CID | Commenter | Vote | Clause Number(C) | Page(C) | Line(C) | Type of Comment | Part of No Vote | Page | Line | Clause | Duplicate of CID | Resn Status | Assignee | Submission | Motion Number | Comment | Proposed Change | Resolution | Owning Ad-hoc | Comment Group | Ad-hoc Status | Ad-hoc Notes | Edit Status | Edit Notes | Edited in Draft | Last Updated | Last Updated By
176 | Batra, Anuj | Do Not Approve | 20.3.10.11 | 280 | 30 | T | Y | 280.3 | 30 | 20.3.10.11 |  |  | Jim Petranovich |  |  | For coexistence reasons any 40MHz device should support non-HT duplicate transmission | Add: "Any device supporting 40MHz transmission shall support non-HT Duplicate Transmisssion" |  | PHY | duplicate | [5 empty] | 2007-03-14 18:35 | PHY
177 | Batra, Anuj | Do Not Approve | 20.3.5 | 238 | 22 | T | Y | 238.22 | 22 | 20.3.5 |  |  | Jim Petranovich |  |  | For coexistence with legacy and 20/40MHz it is important to require MCS-32 and non-HT duplicate for any 40 MHz device | Add: "MCS 32 and non-HT Duplicate transmission are mandatory for all devices capable of 40 MHz transmission." |  | PHY | duplicate | [5 empty] | 2007-03-14 18:35 | PHY
689 | Kasher, Assaf | Approve | 3 | 2 | 44 | T | N | 2.44 | 44 | 3 |  |  | Jim Petranovich |  |  | non-HT duplicate PPDU is defined as an HT-PPDU - this is confusing and makes the draft very cumbersome | define non-HT duplicate PPDU as a non-HT PPDU |  | PHY | duplicate |  | Transfer to PHY |  |  |  | 2007-03-14 18:35 | PHY
691 | Kasher, Assaf | Approve | 3 | 3 | 15 | T | N | 3.15 | 15 | 3 |  |  | Jim Petranovich |  |  | non-HT duplicate is neither a non-HT frame or an HT frame - what kind of a frame is it? | Make defintions consistent |  | PHY | duplicate | [5 empty] | 2007-03-14 18:35 | PHY
724 | Kasher, Assaf | Approve | 20.3.2 | 216 | 26 | T | N | 216.26 | 26 | 20.3.2 |  |  | Jim Petranovich |  |  | In table n55 - There is no need to single out MCS32 - it should be regarded as any other 40MHz. | Remove from the table. |  | PHY | duplicate | [5 empty] | 2007-03-14 18:35 | PHY
766 | Ketchum, John | Do Not Approve | 3 | 2 | 30 | T | N | 2.3 | 30 | 3 |  |  | Jim Petranovich |  |  | high throughput duplicate is a format not a mode | change "...the HT mode that supports the lowest rate." to "...the HT format that supports the lowest rate." |  | PHY | duplicate | [5 empty] | 2007-03-14 18:35 | PHY
773 | Ketchum, John | Do Not Approve | 3 | 3 | 10-13 | T | N | 3 |  | 3 |  |  | Jim Petranovich |  |  | non-HT duplicate is not a mode, it is a frame format | Remove this definition, since "since non-HT duplicate frame" is the next definition. |  | PHY | duplicate | [5 empty] | 2007-03-14 18:35 | PHY
776 | Ketchum, John | Do Not Approve | 3 | 3 | 26 | T | N | 3.26 | 26 | 3 |  |  | Jim Petranovich |  |  | definition of non-HT PPDU does not include non-HT duplicate format. Usage varies throughout the document -- non-HT duplicate PPDU seems to be considered an HT frame in some places and a non-HT frame in other places. However, calling a non-HT duplicate PPDU an HT PPDU seems like an oxymoron, and at best is confusing. If there is some logical reason why a non-HT duplicate PPDU needs to be call an HT PPDU, this needs to be made very clear up front. Definition of "high throughput frame" on page 2 clearly states that an HT frame has either HT_MF or HT_GF format. Also Table n56 says that CH_BANDWIDTH parameter has value of either NON_HT_CBW20 or NON_HT_CBW40 when FORMAT is NON_HT. | change "…NON_HT_CBW20." to "…NON_HT_CBW20 or NON_HT_CBW40." |  | PHY | duplicate | [5 empty] | 2007-03-14 18:35 | PHY
1581 | Morioka, Yuichi | Do Not Approve | 20.3.2 | 218 | 27 | T | Y | 218.27 | 27 | 20.3.2 |  |  | Jim Petranovich |  |  | There is no description for non-HT duplicated PPDU, but according to FORMAT parameter, non-HT duplicated PPDU is NON_HT. | Add duplicated PPDU enumerations here for ERP-OFDM and OFDM in the Value column. |  | PHY | duplicate | [5 empty] | 2007-03-14 18:35 | PHY
1793 | Perahia, Eldad | Approve | 20.3.10.11 | 280 | 40 | T | N | 280.4 | 40 | 20.3.10.11 |  |  | Jim Petranovich |  |  | In Eq 20-61, the left hand side of the equation is a function of "n". However, on the right hand side, n is the summary index | remove "n T_SYM" from left hand side of equation |  | PHY | duplicate | [5 empty] | 2007-03-14 18:35 | PHY
1794 | Perahia, Eldad | Approve | 20.3.10.11 | 280 | 40 | T | N | 280.4 | 40 | 20.3.10.11 |  |  | Jim Petranovich |  |  | In Eq 20-61, p_n starts at 0, but the signal field uses p_0. | change p_n to p_(n+1) |  | PHY | duplicate | [5 empty] | 2007-03-14 18:35 | PHY
1795 | Perahia, Eldad | Approve | 20.3.10.11 | 280 | 40 | T | N | 280.4 | 40 | 20.3.10.11 |  |  | Jim Petranovich |  |  | In Eq 20-61, the scaling factor is not quite defined. In Table n60, there is a field HT-Data - HT duplicate format with a value of 104. We probably need to clarify in Table n60 that this same parameter is used for Non-HT duplicate | as in comment |  | PHY | duplicate | [5 empty] | 2007-03-14 18:35 | PHY
1820 | Petranovich, James | Do Not Approve | 20.3.10.10.4 | 279 | 32 | T | Y | 279.32 | 32 | 20.3.10.10.4 |  |  | Jim Petranovich |  |  | HT duplicate format (MCS 32) is an extra modulation type that is not worth the overhead. It can have slightly higher range than the other OFDM MCSs but it is not as robust as DSSS modulation. Allow future standards to avoid supporting it. | Delete this mode but preserve compatability to devices that may support it by reserving the MCS value of 32. |  | PHY | duplicate | [5 empty] | 2007-03-14 18:35 | PHY
1913 | Sherlock, Ian | Do Not Approve | 20.3.10.11 | 280 | 30 | T | Y | 280.3 | 30 | 20.3.10.11 |  |  | Jim Petranovich |  |  | For coexistence reasons any 40MHz device should support non-HT duplicate transmission | Add text: "Any device supporting 40MHz transmission shall support non-HT Duplicate Transmisssion" |  | PHY | duplicate | [5 empty] | 2007-03-14 18:35 | PHY
1914 | Sherlock, Ian | Do Not Approve | 20.3.5 | 238 | 22 | T | Y | 238.22 | 22 | 20.3.5 |  |  | Jim Petranovich |  |  | For coexistence with legacy and 20/40MHz it is important to require MCS-32 and non-HT duplicate for any 40 MHz devices. | Add text: "MCS 32 and non-HT Duplicate transmission are mandatory for all devices capable of 40 MHz transmission." |  | PHY | duplicate | [5 empty] | 2007-03-14 18:35 | PHY
1925 | Siti, Massimiliano | No | 20.3.10.10.4 | 279 | 14 | T | N | 279.14 | 14 | 20.3.10.10.4 |  |  | Jim Petranovich |  |  | In formula (20-60), parameter N_tone_duplicate is not defined in the draft, though clear from the context | define anyway |  | PHY | duplicate | [5 empty] | 2007-03-14 18:35 | PHY
1926 | Siti, Massimiliano | No | 20.3.10.11 | 280 | 40 | T | N | 280.4 | 40 | 20.3.10.11 |  |  | Jim Petranovich |  |  | In formula (20-61), parameter N_tone_duplicate is not defined in the draft, though clear from the context | define anyway |  | PHY | duplicate | [5 empty] | 2007-03-14 18:35 | PHY
1987 | Stephens, Adrian | Do Not Approve | 3 | 3 | 11 | E | N | 3.11 | 11 | 3 |  |  | Jim Petranovich |  |  | It is unnecessary to have definitions for both non-HT duplicate and non-HT duplicate frame. Further, the term "non-HT duplicate frame" is a misnomer as "non-HT duplicate" is an attibute of the PHY, not the MAC. Also, non-HT duplicate is variously followed by: frame, mode, PPDU, format, transmission; or used by itself. Also, the definition of non-HT duplicate calls it a "mode of operation", but the PHY is essentially amodal. | Keep the non-HT duplicate frame (because, although it's a misnomer, it aligns with similar terms related to non-STBC frame, non-HT frame etc...) Replace the non-HT duplicate definition with: "non-HT duplicate format: A PPDU format of the HT PHY that duplicates a 20 MHz non-HT transmission in two adjacent 20 MHz channels, allowing a non-HT BSS on either channel to receive the transmission" Review all uses of non-HT duplicate to ensure that it is followed by either format or frame as appropriate. |  | PHY | duplicate |  | Transfer to PHY (from FRAME) to make up their mind about this and get back to Frame Format with their decision. |  |  |  | 2007-05-14 16:50 | PHY
2723 | Stephens, Adrian | Do Not Approve | 20.3.10.10.4 | 279 | 35 | T | N | 279.35 | 35 | 20.3.10.10.4 |  |  | Jim Petranovich |  |  | "It shall only be used for one spatial stream and only with BPSK modulation and rate-½ coding." Seeing as there is no way that a STA can use HT duplicate format with any other modulation and coding, this normative "shall" is meaningless. | Replace with: "It is only used for one spatial stream using BPSK modulation and rate-½ coding." |  | PHY | duplicate | [5 empty] | 2007-03-14 18:35 | PHY
2726 | Stephens, Adrian | Do Not Approve | 20.3.10.11 | 280 | 32 | T | N | 280.32 | 32 | 20.3.10.11 |  |  | Jim Petranovich |  |  | "Non-HT duplicate transmission is used to transmit to Clause 17 STAs" This is incomplete. | "Non-HT duplicate transmission is used to transmit to Clause 17 or Clause 19 STAs" |  | PHY | duplicate | [5 empty] | 2007-03-14 18:35 | PHY
2751 | Stephens, Adrian | Do Not Approve | 20.3.22 | 301 | 11 | T | N | 301.11 | 11 | 20.3.22 |  |  | Jim Petranovich |  |  | "And furthermore, if the FORMAT field is set to NON_HT and CH_BANDWIDTH indicates NON_HT_CBW40, follow the transmit procedure as in Clause 17 duplicated on both channels." I don't see how you can follow a procedure duplicated on both channels. Firstly we have a single 40MHz channel, secondly how do the procedures duplicate? | Replace this with something like: "And furthermore, if the FORMAT field is set to NON_HT and CH_BANDWIDTH indicates NON_HT_CBW40, follow the transmit procedure as in Clause 17, except that the signal in the Clause 17 20 MHz channel is duplicated into that channel +20 MHz as defined in x.x.x.x and the transmit mask that applies is defined in x.x.x.x.." |  | PHY | duplicate | [5 empty] | 2007-03-26 23:12 | PHY
2974 | Vlantis, George | Do Not Approve | 20.6 | 333 | 6 | T | T | 333.06 | 6 | 20.6 |  |  | Jim Petranovich |  |  | HT Duplicate Mode: Mode 33 is a candidate for deletion, because of the problems associated with switching to 40MHz mode in 2.4GHz having 5MHz channel spacing and its effect on OBSSes. While this mode increases robustness and may increase range to a particular client, it is not clear whether the impact on the BSS having an AP operating in this mode with a client is desirable, even without any OBSSes. I can't think of any rationale for having a 1/2 GI mode for Mode 33. | Eliminate Mode 33 (at least in 2.4GHz). Failing this, consider deleting 1/2 GI for Mode 33. |  | PHY | duplicate | [5 empty] | 2007-03-14 18:35 | PHY
2991 | Waters, Deric | Do Not Approve | 20.3.10.11 | 280 | 30 | T | Y | 280.3 | 30 | 20.3.10.11 | 176 |  | Jim Petranovich |  |  | For coexistence reasons any 40MHz device should support non-HT duplicate transmission | Add: "Any device supporting 40MHz transmission shall support non-HT Duplicate Transmisssion" |  | PHY | duplicate | [5 empty] | 2007-03-14 18:35 | PHY
2992 | Waters, Deric | Do Not Approve | 20.3.5 | 238 | 22 | T | Y | 238.22 | 22 | 20.3.5 | 177 |  | Jim Petranovich |  |  | For coexistence with legacy and 20/40MHz it is important to require MCS-32 and non-HT duplicate for any 40 MHz device | Add: "MCS 32 and non-HT Duplicate transmission are mandatory for all devices capable of 40 MHz transmission." |  | PHY | duplicate | [5 empty] | 2007-03-14 18:35 | PHY
3392 | Madhavan Pillai, Krishna Sankar | Approve |  | 256 | 60 | T | N | 256.6 | 60 |  |  |  | Jim Petranovich |  |  | "For MCS32, HT-LTF uses 114 tones though the DATA portion uses only 104 tones." - Clarifications on why this is so might be help the reader. | To facilitate channel training for beamforming, link adaptation etc? |  | PHY | duplicate | [5 empty] | 2007-03-14 18:35 | PHY

## cyclic shift
CID | Commenter | Vote | Clause Number(C) | Page(C) | Line(C) | Type of Comment | Part of No Vote | Page | Line | Clause | Duplicate of CID | Resn Status | Assignee | Submission | Motion Number | Comment | Proposed Change | Resolution | Owning Ad-hoc | Comment Group | Ad-hoc Status | Ad-hoc Notes | Edit Status | Edit Notes | Edited in Draft | Last Updated | Last Updated By
175 | Batra, Anuj | Do Not Approve | 20.3.10.10.1 | 277 | 39-44 | T | Y | 277 |  | 20.3.10.10.1 |  |  | Vinko Erceg |  |  | For robust channel estimation with the smoothing the CSD should be shorter than the cyclic prefix. Therefore change: "If 95 percent of the sum of the energy" … "induced by the CSD" … "is contained within 800 ns, the smoothing bit should be set to 1" | To: "If 90 percent of the sum of the energy" … "induced by the CSD" … "is contained within 80 precent of the cyclic prefix duration, the smoothing bit should be set to 1" |  | PHY | cyclic shift | [5 empty] | 2007-03-14 13:43 | PHY
336 | Chan2, Douglas | Do Not Approve | 20.3.9.3.2 | 245 | 27-34 | T | Y | 245 |  | 20.3.9.3.2 |  |  | Vinko Erceg |  |  | Shorter cyclic shifts for the non-HT portion would aid legacy devices when receiving these transmission. | Determine and use shorter cyclic shifts for the non-HT portion. |  | PHY | cyclic shift | [5 empty] | 2007-03-14 13:43 | PHY
413 | Chan, Douglas | Do Not Approve | 20.3.9.3.2 | 245 | 27-34 | T | Y | 245 |  | 20.3.9.3.2 |  |  | Vinko Erceg |  |  | Shorter cyclic shifts for the non-HT portion would aid legacy devices when receiving these transmission. | Determine and use short cyclic shifts for the non-HT portion. |  | PHY | cyclic shift | [5 empty] | 2007-03-14 13:43 | PHY
1909 | Perahia, Eldad | Approve | 20.3.9.3.2 | 245 | 41 | T | N | 245.41 | 41 | 20.3.9.3.2 |  |  | Vinko Erceg |  |  | why are rates 3, 4.5, and 27 called out? Either only call out 20 MHz rate, or include 5 & 10 MHz rates. And what happened to 18 Mbps? | as in comment |  | PHY | cyclic shift | [5 empty] | 2007-03-14 13:43 | PHY
2668 | Stephens, Adrian | Do Not Approve | 20.3.3 | 232 | 60 | T | N | 232.6 | 60 | 20.3.3 |  |  | Vinko Erceg |  |  | "When beamforming is not used it is sometimes possible to implement the cyclic shifts in the time domain." Is this true of all 3 types? | If so, move quoted text into the main point j). |  | PHY | cyclic shift | [5 empty] | 2007-03-14 13:43 | PHY
2690 | Stephens, Adrian | Do Not Approve | 20.3.9.3.2 | 245 | 35 | T | N | 245.35 | 35 | 20.3.9.3.2 |  |  | Vinko Erceg |  |  | "NOTE: With more than four TX chains, each cyclic shift on the additional TX chains shall not be less than -200 ns nor greater than 0 ns." A note cannot contain normative language. | Remove "NOTE:" and possibly move the statement into the enclosing subclause text. |  | PHY | cyclic shift | [5 empty] | 2007-03-14 13:43 | PHY
2695 | Stephens, Adrian | Do Not Approve | 20.3.9.4.2 | 249 | 31 | T | N | 249.31 | 31 | 20.3.9.4.2 |  |  | Vinko Erceg |  |  | "NOTE—These cyclic shift values do not apply to the HT-SIG in an HT mixed format PPDU." There appears to be a contradiction going on with the title. The note has no normative effect. | Change the title to "Cyclic shift definition for the HT-LTF of the HT mixed format preamble" and change wording appropriately. Find a home for the NOTE in 20.3.9.4.1 |  | PHY | cyclic shift | [5 empty] | 2007-03-14 13:43 | PHY
2990 | Waters, Deric | Do Not Approve | 20.3.10.10.1 | 277 | 39-44 | T | Y | 277 |  | 20.3.10.10.1 | 175 |  | Vinko Erceg |  |  | For robust channel estimation with the smoothing the CSD should be shorter than the cyclic prefix. Therefore change: "If 95 percent of the sum of the energy" … "induced by the CSD" … "is contained within 800 ns, the smoothing bit should be set to 1" | To: "If 90 percent of the sum of the energy" … "induced by the CSD" … "is contained within 80 precent of the cyclic prefix duration, the smoothing bit should be set to 1" |  | PHY | cyclic shift | [5 empty] | 2007-03-14 13:43 | PHY
3202 | Erceg, Vinko | Do Not Approve | 20.3.9.3.2 | 245 | 41-44 | T | Y | 245 |  | 20.3.9.3.2 |  |  | Vinko Erceg |  |  | When an HT device transmits a Clause 17 or Clause 19 packet (rates 3, 4.5, 6, 9, 12, 24 ,27, 36, 48, 54Mb/s) using more than one transmit chain, it shall apply the cyclic shifts defined in Table n61 (Cyclic shift for non-HT portion of the packet) to the transmission in each chain. | Too short CSDs create large gain control inaccuracies. Make CSD range up to -400 ns instead of -200 ns. |  | PHY | cyclic shift | [5 empty] | 2007-03-14 13:43 | PHY
3394 | Madhavan Pillai, Krishna Sankar | Approve |  | 275 |  | T | N | 275 |  |  |  |  | Vinko Erceg |  |  | When NTX>NSTS, cyclic shift between the transmission from multiple antennaes is not mandated for HT transmissions. | Mandate per transmit chain cyclic shift for all HT transmissions (for HT-DATA in MM, for the whole packet in GF). |  | PHY | cyclic shift | [5 empty] | 2007-03-14 13:43 | PHY

## channelization
CID | Commenter | Vote | Clause Number(C) | Page(C) | Line(C) | Type of Comment | Part of No Vote | Page | Line | Clause | Duplicate of CID | Resn Status | Assignee | Submission | Motion Number | Comment | Proposed Change | Resolution | Owning Ad-hoc | Comment Group | Ad-hoc Status | Ad-hoc Notes | Edit Status | Edit Notes | Edited in Draft | Last Updated | Last Updated By
2995 | Waters, Deric | Do Not Approve | 20.3.14.2 | 292 | 50 | T | Y | 292.5 | 50 | 20.3.14.2 | 180 |  | Eldad Perahia |  |  | Allow only 20 MHz distant channels in 5GHz | Indicate valid operating channel numbers by reference to 17.3.8.3.3 or an adequate statement |  | PHY | channelization | [5 empty] | 2007-03-14 13:42 | PHY
3248 | Erceg, Vinko | Do Not Approve | 20.3.14.1 | 292 | 25 | E | N | 292.25 | 25 | 20.3.14.1 |  |  | Eldad Perahia |  |  | How shall channel 14 (fc = 2484 MHz) be defined? | Add a definition or point to a source of one. |  | PHY | channelization |  | Transferred to PHY from Editor2. Technical change being requested. |  |  |  | 2007-05-14 13:31 | PHY

## CCA
CID | Commenter | Vote | Clause Number(C) | Page(C) | Line(C) | Type of Comment | Part of No Vote | Page | Line | Clause | Duplicate of CID | Resn Status | Assignee | Submission | Motion Number | Comment | Proposed Change | Resolution | Owning Ad-hoc | Comment Group | Ad-hoc Status | Ad-hoc Notes | Edit Status | Edit Notes | Edited in Draft | Last Updated | Last Updated By
346 | Chan2, Douglas | Do Not Approve | 20.3.21.5.2 | 300 | 14 | T | Y | 300.14 | 14 | 20.3.21.5.2 |  |  | Assaf Kasher |  |  | The minimum modulation and coding rate sensitivity of -82 dBm is insufficient for determining whether the secondary channel is idle. | Adapt a sensitivity of -62 dBm or at least -72 dBm. |  | PHY | CCA | D | Waiting for submission, otherwise follow recommendation as per 0457r3 |  |  |  | 2007-05-14 23:51 | PHY
406 | Chan, Douglas | Do Not Approve | 20.3.21.5.2 | 300 | 14 | T | Y | 300.14 | 14 | 20.3.21.5.2 |  |  | Assaf Kasher |  |  | The minimum modulation and coding rate sensitivity of -82 dBm is too high for determining whether the secondary channel is idle. | Lower it to -62 dBm or at least -72 dBm. |  | PHY | CCA | D | Waiting for submission, otherwise follow recommendation as per 0457r3 |  |  |  | 2007-05-14 23:52 | PHY
1626 | Morioka, Yuichi | Do Not Approve | 20.3.21.5.2 | 300 | 10 | T | Y | 300.1 | 10 | 20.3.21.5.2 |  |  | Assaf Kasher |  |  | This paragraph is quite misleading. For example, What is the meaning of "for any signal present in both the primary and secondary channel that is 20dB or more above the minimum modulation and coding rate sensitivity (-59dBm)" ? How to determined "present in both" ? I guess it would mean -59dBm (or -62dBm) or more in the primary channel AND -59dBm (or -62dBm) or more in the secondary channel. | Please claraify what is the meaning of "present in both." If it would mean the RSSI at both channels above the threshold for each of primary and secondary, please state so. And if this understanding is correct and if the threshold at each channel is -59dBm, please specify how to do on secondary when -62dBm<RSSI<-59dBm on primary and -62dBm<RSSI on secondary. (Note: secondary would be busy if RSSI>-62, when primay is IDLE.) Personally, I recommend simply to replace this paragraph with ; "The receiver shall hold the 20MHz primary channel CCA signal busy for any signal 20MHz above the minimum modulation and coding rate sensitivity (-62dBm) in the 20MHz primary channel. The receiver shall hold the 20MHz secondary channel CCA signal busy for any signal 20MHz above the minimum modulation and coding rate sensitivity (-62dBm) in the 20MHz secondary channel. This also means that the receiver shall hold both the 20MHz primary channel CCA and the 20MHz secondary channel CCA busy, when primary channel CCA is busy (due to any signal 20MHz above the minimum modulation and coding rate sensitivity (-62dBm) in the 20MHz primary channel or maybe the start of valid 20MHz HT transmission on primary channel) and secondary channel CCA is busy (due to any signal 20MHz above the minimum modulation and coding rate sensitivity (-62dBm) in the 20MHz secondary channel)." [Another note. For the start of valid 20MHz HT transmission on primary, the STA shall hold CCA.ind(busy) for -82dBm or more input, WHEN SECONDARY IS IDLE. So, if RSSI>-62dBm on secondary, the start of valid 20MHz HT on primary may not cause CCA.ind(busy) at primary. RSSI would be a trigger for primary.] |  | PHY | CCA | [5 empty] | 2007-03-14 13:35 | PHY
1678 | Myles, Andrew | Do Not Approve | 20.3.21.5.1 | 299 | 54 | T | Y | 299.54 | 54 | 20.3.21.5.1 |  |  | Assaf Kasher |  |  | It will be difficult for all 802.11 a/g/n receivers to tell whether GF preambles are a valid transmission. They will set their CCA threshold to -62 dBm when they detect Greenfield transmissions, and -82 dBm when they detect non-GF transmissions. This will cause an extremely high rate of collisions for GF transmissions | Either "Take GF transmissions out of the spec" or "lower the CCA threshold for unknown received signal types" |  | PHY | CCA | [5 empty] | 2007-03-14 13:35 | PHY
2748 | Stephens, Adrian | Do Not Approve | 20.3.21.5.2 | 300 | 11 | T | N | 300.11 | 11 | 20.3.21.5.2 |  |  | Assaf Kasher |  |  | "The receiver shall hold the 20 MHz primary channel CCA signal busy" - but there is no primary channel CCA signal". | Relate to the defined SAP and its parameters. |  | PHY | CCA | [5 empty] | 2007-03-14 13:35 | PHY

## antenna
CID | Commenter | Vote | Clause Number(C) | Page(C) | Line(C) | Type of Comment | Part of No Vote | Page | Line | Clause | Duplicate of CID | Resn Status | Assignee | Submission | Motion Number | Comment | Proposed Change | Resolution | Owning Ad-hoc | Comment Group | Ad-hoc Status | Ad-hoc Notes | Edit Status | Edit Notes | Edited in Draft | Last Updated | Last Updated By
334 | Chan2, Douglas | Do Not Approve | 20.3.2 | 226 | 17-28 | T | Y | 226 |  | 20.3.2 |  |  | Vinko Erceg |  |  | No need to limit to have at most 4 out of 8 bits to be set to 1. | Remove "At most 4 bits out of 8 may be set to 1". |  | PHY | antenna | [5 empty] | 2007-03-14 13:34 | PHY
759 | Kasher, Assaf | Approve | 20.4.2 | 310 | 41 | T | N | 310.41 | 41 | 20.4.2 |  |  | Vinko Erceg |  |  | Why is Dot11 SpportedTxAntenna Dynamic? | Change "Dynamic" to "Static" |  | PHY | antenna | [5 empty] | 2007-03-14 13:34 | PHY
1901 | Perahia, Eldad | Approve | 20.3.2 | 226 | 32 | T | N | 226.32 | 32 | 20.3.2 |  |  | Vinko Erceg |  |  | In Table n56, given the definition of ANTENNA_SET, ANTENNA_SET_ON is not necessary | remove ANTENNA_SET_ON |  | PHY | antenna | [5 empty] | 2007-03-14 13:34 | PHY
1904 | Perahia, Eldad | Approve | 20.3.3 | 234 | 33 | T | N | 234.33 | 33 | 20.3.3 |  |  | Vinko Erceg |  |  | Figure n64 has a note "the number of RF outputs may be 1, 2, 3, or 4the number of RF outputs may be 1, 2, 3, or 4". I don't think the number of RF outputs is limited to 4 anywhere in the standard | remove note |  | PHY | antenna | [5 empty] | 2007-03-14 13:34 | PHY
2653 | Stephens, Adrian | Do Not Approve | 20.3.2 | 225 | 32 | T | N | 225.32 | 32 | 20.3.2 |  |  | Vinko Erceg |  |  | "ANTENNA_SET_ON" is completely unnecessary. This is an abstract interface. Each parameter may or may not be present, and it is assumed that the PHY can determine whether a parameter is present or not. So ANTENNA_SET_ON=NO_ANTENNA_SET_ON (woderful names!) == ANTENNA_SET = not present. | Remove this row. |  | PHY | antenna | [5 empty] | 2007-03-14 13:34 | PHY
2655 | Stephens, Adrian | Do Not Approve | 20.3.2 | 225 | 48 | T | N | 226.48 | 48 | 20.3.2 |  |  | Vinko Erceg |  |  | "N_TX" parameter: How does the MAC know how to set this parameter? Where is this described? Either this is already defined through the MCS parameter and other format parameters, or it is not. If the latter, the MAC needs to describe the rules that must be obeyed when setting this parameter. | Add a section to the MAC indicating how to set this parameter, or remove it from the interface. |  | PHY | antenna | [5 empty] | 2007-03-14 13:34 | PHY

## 40 MHz operations
CID | Commenter | Vote | Clause Number(C) | Page(C) | Line(C) | Type of Comment | Part of No Vote | Page | Line | Clause | Duplicate of CID | Resn Status | Assignee | Submission | Motion Number | Comment | Proposed Change | Resolution | Owning Ad-hoc | Comment Group | Ad-hoc Status | Ad-hoc Notes | Edit Status | Edit Notes | Edited in Draft | Last Updated | Last Updated By
78 | Banerjee, Kaberi | Do Not Approve | Table | 223 | Table n56 | E | N | 223 |  | Table |  |  | Bjorn Bjerke |  |  | use of the phrase ".. 40MHz Upper and Lower Modes.." | Needs to explain 40 MHz Upper/Lower Modes in terms of CH_OFF_20U/L |  | PHY | 40 MHz operations |  | EDITOR2: Transferring to PHY. This comment shows that there is aninconsistency between Tables n55 and n56, in that the definition of CH_OFFSET in n56 includes an enumerated value CH_OFFSET_20, which is not accounted for in n55. This needs to be fixed before this comment can be properly addressed. |  |  |  | 2007-05-14 13:17 | PHY
799 | Ketchum, John | Do Not Approve | 20.2.3 | 213 | 57-65 | T | N | 213 |  | 20.2.3 |  |  | Bjorn Bjerke |  |  | The text does not address transmission of NON_HT format ppdus in 40 MHz. While use of non-HT duplicate is addressed elsewhere, there is no mention of the possibility of transmitting 20 MHz NON_HT PPDUs in a 40 MHz mask. This should be addressed here explicitly either by forbidding transmission of 20 MHz NON_HT PPDUs in 40 MHz mask, or by explicitly allowing it. | Add a new paragraph at the end of 20.2.3 with the following text: "Non-HT format PPDUs structured according to Clause 17 or Clause 19 may be transmitted within the limits of the mask specified in the respective clauses (referred to as 20 MHz mask non-HT PPDUs), transmitted as non-HT duplicate PPDUs within the limits of the 40 MHz mask defined in 20.3.20.1 (Transmit spectrum mask), or transmitted as a 20 MHz format non-HT PPDU, within the limits of the 40 MHz mask defined in 20.3.20.1 (Transmit spectrum mask), in the upper or lower 20 MHz of the 40 MHz channel. Non-HT frames transmitted using the 40 MHz mask are referred to as 40 MHz mask non-HT PPDUs. Transmission of 40 MHz mask non-HT PPDUs shall comply with CA sensing rules defined in 9.20.2 (STA CCA sensing 20/40 MHz BSS)." |  | PHY | 40 MHz operations | [5 empty] | 2007-03-14 13:34 | PHY
800 | Ketchum, John | Do Not Approve | 20.2.2 | 223 | 35-59 | T | N | 223 |  | 20.2.2 |  |  | Bjorn Bjerke |  |  | Definition of CH_OFFSET parameter does not account for transmission of NON_HT PPDUs in 40 MHz, which can happen with non-HT duplicate transmission or with transmission of 20 MHz non-HT PPDU in a 40 MHz mask. | Delete text "FORMAT is HT_MF or HT_GF" in the "Condition" column in the first sub-row under "CH_OFFSET". Delete the second sub row under "CH_OFFSET" with "Otherwise" in the "Condition" column. |  | PHY | 40 MHz operations | [5 empty] | 2007-03-14 13:34 | PHY
1582 | Morioka, Yuichi | Do Not Approve | 20.3.2 | 223 | 29 | T | Y | 223.29 | 29 | 20.3.2 |  |  | Bjorn Bjerke |  |  | Here is a description of "NON_HT_CBW40 for non-HT duplicate, NON_HT_CBW20 for all other non-HT". However, according to the definition of CH_BANDWIDTH parameter and CH__OFFSET parameter in Figure n55, CH_OFF_20U and CH_OFF_20L also use NON_HT_CBW40. | Please be consistent. |  | PHY | 40 MHz operations | [5 empty] | 2007-03-14 13:34 | PHY
2649 | Stephens, Adrian | Do Not Approve | 20.3.2 | 223 | 29 | T | N | 223.29 | 29 | 20.3.2 |  |  | Bjorn Bjerke |  |  | "NON_HT_CBW40 for non-HT duplicate" This is incomplete, because NON_HT_CBW40 also generates 40 MHz Non-HT upper and lower formats. | Replace with: "NON_HT_CBW40 for non-HT duplicate, 40 MHz non-HT upper and 40 MHz non-HT lower formats. |  | PHY | 40 MHz operations | [5 empty] | 2007-03-14 13:34 | PHY
2650 | Stephens, Adrian | Do Not Approve | 20.3.2 | 223 | 58 | T | N | 223.58 | 58 | 20.3.2 |  |  | Bjorn Bjerke |  |  | The "otherwise, not present" entry for CH_OFFSET ignores the existence of NON_HT_CBW40 entries. | Add a new row before the "otherwise row": condition=FORMAT is NON_HT and CH_BANDWIDTH is NON_HT_CBW40. value="The CH_OFFSET parameter indicates which portion of the channel is used for transmission. Enumerated type: CH_OFF_40 indicates non-HT duplicate format CH_OFF_20U indicates non-HT upper format CH_OFF_20L indicates non-HT lower format" txvector=yes rxvector=no |  | PHY | 40 MHz operations | [5 empty] | 2007-03-14 13:34 | PHY
2677 | Stephens, Adrian | Do Not Approve | 20.3.4 | 236 | 38 | T | N | 236.38 | 38 | 20.3.4 |  |  | Bjorn Bjerke |  |  | "Determine whether 20 MHz or 40 MHz operation is to be used from the CH_BANDWIDTH, CH_OFFSET field in the TXVECTOR." There's enough confusion about what's 40MHz and what isn't, that this description should call out the specific combination(s) of these parameters that make this determination. | Add an explicit description of the parameter values that determine "20MHz operation". (i.e. I want to know whether 40MHz upper/lower is viewed as "20MHz operation" for the purposes of this paragraph). |  | PHY | 40 MHz operations | [5 empty] | 2007-03-14 13:34 | PHY
2685 | Stephens, Adrian | Do Not Approve | 20.3.7 | 240 | 40 | T | N | 240.4 | 40 | 20.3.7 |  |  | Bjorn Bjerke |  |  | "two adjacent 20 MHz channels are used" I disagree. I think we have a single 40MHz channel. There is nothing special about 20MHz channels. Channel numbers relate to a 5MHz grid, and we don't constantly describe a 20MHz channel as "four adjacent 5MHz channels". | Replace with: "a 40MHz channel is used" |  | PHY | 40 MHz operations | [5 empty] | 2007-03-14 13:34 | PHY
3185 | Erceg, Vinko | Do Not Approve | 20.3.9.4.6 | 256 | 40 | E | N | 256.4 | 40 | 20.3.9.4.6 |  | C | Bjorn Bjerke |  |  | In the sentence "In a 40 MHz transmission the sequence to be transmitted is based on:" it is not necessary to write "based on". | Change the sentence to: "In a 40 MHz transmission the sequence to be transmitted is:". |  | PHY | 40 MHz operations |  | EDITOR: 2007-05-01 14:23:57Z - transferred to PHY. EDITOR: 2007-05-01 14:21:35Z - Please see resolution of CIDs 3180 and 3181. I would like to make the same change here, if applicable. However in the previous cases, the change was a rearrangement of existing text. Here there is no reference to the phase rotation. If correct, for consistency I would like to make similar changes to those in 3180 and 3181. |  |  |  | 2007-05-14 13:28 | PHY

## Revision History
Revision | Date | Description
1 | 2007-03-12 | comments assigned to topic groups
2 | 2007-03-14 | topics assigned to volunteers; some new comments
3 | 2007-05-14 | new comments assigned to ad hoc
4 | 1997-05-15 | proposed comment resolutions entered
5
6
7
8
9
10
11
12 |  |  | s
13
14
15
16
17
18
19
20
21
22
23
24
25
26
27
28
29
30