## Title
IEEE P802.11 Wireless LANs
Submission
Designator: | doc.: IEEE 802.11-07/0341r11
Venue Date: | July 2007
First Author: | Jim Petranovich, Conexant Systems, Inc.
Subject: | TGN LB97 Comments
Full Date: | 2007-07-17
Author(s): | Name(s) | Jim Petranovich
| Company | Conexant
Address
| Phone: | +1-858-713-3377
Fax:
| email: | jim.petranovich@conexant.com
Abstract:
This document contains the PHY-related of comments submitted by voters for LB97.
Notice: This document has been prepared to assist IEEE 802.11. It is offered as a basis for discussion and is not binding on the contributing individual(s) or organization(s). The material in this document is subject to change in form and content after further study. The contributor(s) reserve(s) the right to add, amend or withdraw material contained herein.
Release: The contributor grants a free, irrevocable license to the IEEE to incorporate material contained in this contribution, and any modifications thereof, in the creation of an IEEE Standards publication; to copyright in the IEEE’s name any IEEE Standards publication even though it may include portions of this contribution; and at the IEEE’s sole discretion to permit others to reproduce in whole or in part the resulting IEEE Standards publication. The contributor also acknowledges and accepts that this contribution may be made public by IEEE 802.11.
Patent Policy and Procedures: The contributor is familiar with the IEEE 802 Patent Policy and Procedures <http:// ieee802.org/guides/bylaws/sb-bylaws.pdf>, including the statement "IEEE standards may include the known use of patent(s), including patent applications, provided the IEEE receives assurance from the patent holder or applicant with respect to patents essential for compliance with both mandatory and optional portions of the standard." Early disclosure to the Working Group of patent information that might be relevant to the standard is essential to reduce the possibility for delays in the development process and increase the likelihood that the draft publication will be approved for publication. Please notify the Chair <stuart@ok-brit.com> as early as possible, in written or electronic form, if patented technology (or technology under patent application) might be incorporated into a draft standard being developed within the IEEE 802.11 Working Group. If you have questions, contact the IEEE Patent Committee Administrator at <patcom@ieee.org>.

## Transferred
CID | Commenter | Vote | Clause Number(C) | Page(C) | Line(C) | Type of Comment | Part of No Vote | Page | Line | Clause | Duplicate of CID | Resn Status | Assignee | Submission | Motion Number | Comment | Proposed Change | Resolution | Owning Ad-hoc | Comment Group | Ad-hoc Status | Ad-hoc Notes | Edit Status | Edit Notes | Edited in Draft | Last Updated | Last Updated By
350 | Chan2, Douglas | Do Not Approve | Annex T | 475 | 20 | T | Y | 475.2 | 20 | Annex T | [5 empty] | Where is this IEEE website for downloading this tool? | Provide (and setup) (permanent) URL. |  | PHY | Transferred |  | Discuss merit of providing the website/permanence of the website. Gen: transfer to PHY as similar comments on this topic were already resolved there. |  |  |  | 2007-07-13 23:09 | GEN

## STBC
CID | Commenter | Vote | Clause Number(C) | Page(C) | Line(C) | Type of Comment | Part of No Vote | Page | Line | Clause | Duplicate of CID | Resn Status | Assignee | Submission | Motion Number | Comment | Proposed Change | Resolution | Owning Ad-hoc | Comment Group | Ad-hoc Status | Ad-hoc Notes | Edit Status | Edit Notes | Edited in Draft | Last Updated | Last Updated By
3242 | Erceg, Vinko | Do Not Approve | 20.3.10.8.1 | 272 |  | E | Y | 272 |  | 20.3.10.8.1 |  |  | Jeremy Gosteau |  |  | Are STBC MCSs restricted only to the ones in the table n70? | Clarify and state in the text. |  | PHY | STBC |  | Transferring to PHY. Adding any text changing or "clarifying" the significance of the MCSs listed in the table is a technical change. |  |  |  | 2007-05-17 15:44 | PHY

## PLCP
CID | Commenter | Vote | Clause Number(C) | Page(C) | Line(C) | Type of Comment | Part of No Vote | Page | Line | Clause | Duplicate of CID | Resn Status | Assignee | Submission | Motion Number | Comment | Proposed Change | Resolution | Owning Ad-hoc | Comment Group | Ad-hoc Status | Ad-hoc Notes | Edit Status | Edit Notes | Edited in Draft | Last Updated | Last Updated By
2772 | Stephens, Adrian | Do Not Approve | 20.3.23 | 306 | 6 | T | N | 306.06 | 6 | 20.3.23 |  |  | Eldad Perahia |  |  | "If the binary convolutional code is used, any data received after the indicated data length are considered pad bits (to fill out an OFDM symbol) and should be discarded." It is not clear who does this discarding, the PLCP or the PMD. Also, it is correct to discard the tail bits? | Indicate who is responsible for this behaviour and account for the tail bits. |  | PHY | PLCP | D | As per 11-07/0582r5 |  |  |  | 2007-05-17 15:40 | PHY
2784 | Stephens, Adrian | Do Not Approve | 20.5.5.3.2 | 321 | 24 | T | Y | 321.24 | 24 | 20.5.5.3.2 |  |  | Eldad Perahia |  |  | "after the decoding of the FEC by the PMD entity." This doesn't fit with the architecture described previously that has the PLCP submit a C-PSDU to the PMD. | Remove the quoted phrase. |  | PHY | PLCP | D | As per 11-07/0582r5 |  |  |  | 2007-05-17 15:40 | PHY

## PHY vectors
CID | Commenter | Vote | Clause Number(C) | Page(C) | Line(C) | Type of Comment | Part of No Vote | Page | Line | Clause | Duplicate of CID | Resn Status | Assignee | Submission | Motion Number | Comment | Proposed Change | Resolution | Owning Ad-hoc | Comment Group | Ad-hoc Status | Ad-hoc Notes | Edit Status | Edit Notes | Edited in Draft | Last Updated | Last Updated By
2647 | Stephens, Adrian | Do Not Approve | 20.3.2 | 220 | 37 | T | Y | 220.37 | 37 | 20.3.2 |  |  | Assaf Kasher |  |  | "see note 1" The note says that these values do not apply for HT devices. But this is an interface for an HT device. | If an HT device does not support these channel widths, remove 10MHz and 5MHz rates (and the note). If it does support them, remove the note. |  | PHY | PHY vectors | D | As per 11-07/0647r1 |  |  |  | 2007-05-17 15:40 | PHY
2681 | Stephens, Adrian | Do Not Approve | 20.3.6 | 238 | 36 | T | N | 238.36 | 36 | 20.3.6 |  |  | Assaf Kasher |  |  | "Value in non-HT 20 MHz channel" and the other headings. Bearing in mind the confusion about what is and what is not a 40 MHz channel, these headings should relate to explicit combinations of TXVECTOR parameters. | Reword headings to relate to either combinations of the TXVECTOR parameters, or the format names introduced in table n55. |  | PHY | PHY vectors | D | As per 11-07/0647r1 |  |  |  | 2007-05-17 15:40 | PHY

## phy motion set 10
CID | Commenter | Vote | Clause Number(C) | Page(C) | Line(C) | Type of Comment | Part of No Vote | Page | Line | Clause | Duplicate of CID | Resn Status | Assignee | Submission | Motion Number | Comment | Proposed Change | Resolution | Owning Ad-hoc | Comment Group | Ad-hoc Status | Ad-hoc Notes | Edit Status | Edit Notes | Edited in Draft | Last Updated | Last Updated By
800 | Ketchum, John | Do Not Approve | 20.2.2 | 223 | 35-59 | T | N | 223 |  | 20.2.2 |  | C | Bjorn Bjerke |  |  | Definition of CH_OFFSET parameter does not account for transmission of NON_HT PPDUs in 40 MHz, which can happen with non-HT duplicate transmission or with transmission of 20 MHz non-HT PPDU in a 40 MHz mask. | Delete text "FORMAT is HT_MF or HT_GF" in the "Condition" column in the first sub-row under "CH_OFFSET". Delete the second sub row under "CH_OFFSET" with "Otherwise" in the "Condition" column. | PHY: 2007-07-17 21:10:58Z Counter - As per 11/07-2046r1 | PHY | phy motion set 10 | [5 empty] | 2007-07-17 21:15 | PHY
1582 | Morioka, Yuichi | Do Not Approve | 20.3.2 | 223 | 29 | T | Y | 223.29 | 29 | 20.3.2 |  | C | Bjorn Bjerke |  |  | Here is a description of "NON_HT_CBW40 for non-HT duplicate, NON_HT_CBW20 for all other non-HT". However, according to the definition of CH_BANDWIDTH parameter and CH__OFFSET parameter in Figure n55, CH_OFF_20U and CH_OFF_20L also use NON_HT_CBW40. | Please be consistent. | PHY: 2007-07-17 21:11:30Z Counter - As per 11/07-2046r1 | PHY | phy motion set 10 | [5 empty] | 2007-07-17 21:15 | PHY
1909 | Perahia, Eldad | Approve | 20.3.9.3.2 | 245 | 41 | T | N | 245.41 | 41 | 20.3.9.3.2 |  | C | Assaf Kasher |  |  | why are rates 3, 4.5, and 27 called out? Either only call out 20 MHz rate, or include 5 & 10 MHz rates. And what happened to 18 Mbps? | as in comment | PHY: 2007-07-17 21:18:49Z Counter - As per 11/07-2198r1 | PHY | phy motion set 10 | [5 empty] | 2007-07-17 21:33 | PHY
2649 | Stephens, Adrian | Do Not Approve | 20.3.2 | 223 | 29 | T | N | 223.29 | 29 | 20.3.2 |  | R | Bjorn Bjerke |  |  | "NON_HT_CBW40 for non-HT duplicate" This is incomplete, because NON_HT_CBW40 also generates 40 MHz Non-HT upper and lower formats. | Replace with: "NON_HT_CBW40 for non-HT duplicate, 40 MHz non-HT upper and 40 MHz non-HT lower formats. | PHY: 2007-07-17 21:11:41Z Reject - As per 11/07-2046r1 | PHY | phy motion set 10 | [5 empty] | 2007-07-17 21:15 | PHY
2650 | Stephens, Adrian | Do Not Approve | 20.3.2 | 223 | 58 | T | N | 223.58 | 58 | 20.3.2 |  | C | Bjorn Bjerke |  |  | The "otherwise, not present" entry for CH_OFFSET ignores the existence of NON_HT_CBW40 entries. | Add a new row before the "otherwise row": condition=FORMAT is NON_HT and CH_BANDWIDTH is NON_HT_CBW40. value="The CH_OFFSET parameter indicates which portion of the channel is used for transmission. Enumerated type: CH_OFF_40 indicates non-HT duplicate format CH_OFF_20U indicates non-HT upper format CH_OFF_20L indicates non-HT lower format" txvector=yes rxvector=no | PHY: 2007-07-17 21:12:00Z Counter - As per 11/07-2046r1 | PHY | phy motion set 10 | [5 empty] | 2007-07-17 21:15 | PHY
2677 | Stephens, Adrian | Do Not Approve | 20.3.4 | 236 | 38 | T | N | 236.38 | 38 | 20.3.4 |  | A | Bjorn Bjerke |  |  | "Determine whether 20 MHz or 40 MHz operation is to be used from the CH_BANDWIDTH, CH_OFFSET field in the TXVECTOR." There's enough confusion about what's 40MHz and what isn't, that this description should call out the specific combination(s) of these parameters that make this determination. | Add an explicit description of the parameter values that determine "20MHz operation". (i.e. I want to know whether 40MHz upper/lower is viewed as "20MHz operation" for the purposes of this paragraph). | PHY: 2007-07-17 21:12:11Z Accept As per 11/07-2046r1 | PHY | phy motion set 10 | [5 empty] | 2007-07-17 21:15 | PHY
2685 | Stephens, Adrian | Do Not Approve | 20.3.7 | 240 | 40 | T | N | 240.4 | 40 | 20.3.7 |  | A | Bjorn Bjerke |  |  | "two adjacent 20 MHz channels are used" I disagree. I think we have a single 40MHz channel. There is nothing special about 20MHz channels. Channel numbers relate to a 5MHz grid, and we don't constantly describe a 20MHz channel as "four adjacent 5MHz channels". | Replace with: "a 40MHz channel is used" | PHY: 2007-07-17 21:12:34Z Accept As per 11/07-2046r1 | PHY | phy motion set 10 | [5 empty] | 2007-07-17 21:15 | PHY
2738 | Stephens, Adrian | Do Not Approve | 20.3.20.5 | 295 | 44 | T | N | 295.44 | 44 | 20.3.20.5 |  | C | Assaf Kasher |  |  | "The receiver asserts PHY-CCA.indication(idle) (see 12.3.5.10) at the 4μs boundary" you need a shall if this is a normative requirement. Also "asserts" is not defined. | Reword: "The receiver shall emit an PHY-CCA.indication(idle) primitive (see 12.3.5.10) at the 4μs boundary" | PHY: 2007-07-17 21:50:37Z Counter - As per 11-07/2195r1 | PHY | phy motion set 10 | [5 empty] | 2007-07-17 21:53 | PHY
2748 | Stephens, Adrian | Do Not Approve | 20.3.21.5.2 | 300 | 11 | T | N | 300.11 | 11 | 20.3.21.5.2 |  | C | Assaf Kasher |  |  | "The receiver shall hold the 20 MHz primary channel CCA signal busy" - but there is no primary channel CCA signal". | Relate to the defined SAP and its parameters. | PHY: 2007-07-17 21:51:03Z Counter - As per 11-07/2195r1 | PHY | phy motion set 10 | [5 empty] | 2007-07-17 21:53 | PHY
2750 | Stephens, Adrian | Do Not Approve | 20.3.21.7 | 300 | 57 | T | N | 300.57 | 57 | 20.3.21.7 |  | R | Assaf Kasher |  |  | "The receiver shall be able to decode a packet that was transmitted by a STA with a RIFS separation from the previous packet." Is this true for all packet types - i.e. just transmitted a CCK packet? | Indicate that this is only a requirement when following a HT_MF or HT_GF PPDU. | PHY: 2007-07-17 21:19:25Z Reject - as per 11-07/2198r1 | PHY | phy motion set 10 | [5 empty] | 2007-07-17 21:33 | PHY
2777 | Stephens, Adrian | Do Not Approve | 20.4.2 | 311 | 47 | T | N | 311.47 | 47 | 20.4.2 |  | R | Assaf Kasher |  |  | "dot11ChannelAgilityEnabled Implementation dependent" I would be very interested to know how a 40MHz 2.4GHz HT BSS operates the DSSS channel agility option. | Provide a complete description of the coexistence management when the HT BSS is frequency hopping. Alternatively, (and possibly a teensie weensie bit easier) indicate that a HT BSS shall never set the DSSS channel agility enabled variable to true. | PHY: 2007-07-17 21:20:25Z Reject - as per 11-07/2198r1 | PHY | phy motion set 10 | [5 empty] | 2007-07-17 21:33 | PHY
3185 | Erceg, Vinko | Do Not Approve | 20.3.9.4.6 | 256 | 40 | E | N | 256.4 | 40 | 20.3.9.4.6 |  | A | Bjorn Bjerke |  |  | In the sentence "In a 40 MHz transmission the sequence to be transmitted is based on:" it is not necessary to write "based on". | Change the sentence to: "In a 40 MHz transmission the sequence to be transmitted is:". | PHY: 2007-07-17 21:12:55Z Accept As per 11/07-2046r1 | PHY | phy motion set 10 |  | EDITOR: 2007-05-01 14:23:57Z - transferred to PHY. EDITOR: 2007-05-01 14:21:35Z - Please see resolution of CIDs 3180 and 3181. I would like to make the same change here, if applicable. However in the previous cases, the change was a rearrangement of existing text. Here there is no reference to the phase rotation. If correct, for consistency I would like to make similar changes to those in 3180 and 3181. |  |  |  | 2007-07-17 21:15 | PHY

## PHY motion set 9
CID | Commenter | Vote | Clause Number(C) | Page(C) | Line(C) | Type of Comment | Part of No Vote | Page | Line | Clause | Duplicate of CID | Resn Status | Assignee | Submission | Motion Number | Comment | Proposed Change | Resolution | Owning Ad-hoc | Comment Group | Ad-hoc Status | Ad-hoc Notes | Edit Status | Edit Notes | Edited in Draft | Last Updated | Last Updated By
1599 | Morioka, Yuichi | Do Not Approve | 20.3.10.8.1 | 272 | 21 | T | Y | 272.21 | 21 | 20.3.10.8.1 |  | C | Jeremy |  |  | There is no explicit statement which symbols STBC can be applied to. | Add statement such as; "STBC or hybrid STBC/SM can be applied only for Data OFDM symbols, i.e., the SERVICE field and PSDU." | PHY: 2007-07-13 22:49:11Z Counter - EMR accepted as implemented in draft 2.04 first resolution before recycling: PHY: 2007-05-16 18:54:14Z Counter - As per 11-07/0544r6 | PHY | PHY motion set 9 |  | Recycled as an EMR at: 21/06/2007 13:12:39. Resolution Status was: C. Motion Number was: 168. See Edit Notes for details. | EMR | EDITOR2: 2007-06-04 15:34:54Z - The text in 11-07/544r6 introduces unintended changes in the meaning of steps m and n in 20.3.4. The new text changes the order of STBC encoding and demultiplexing modulation symbols into OFDM bins. This text has been rewritten in conjunction with one of the authors of 11-07/544r6 so that this change of meaning is avoided, and this rewritten text has been implemented here. These modifications need to be reviewed by the PHY ad hoc and voted on by TGn. | D2.03 | 2007-07-17 15:26 | PHY
2695 | Stephens, Adrian | Do Not Approve | 20.3.9.4.2 | 249 | 31 | T | N | 249.31 | 31 | 20.3.9.4.2 |  | C | Vinko Erceg |  |  | "NOTE—These cyclic shift values do not apply to the HT-SIG in an HT mixed format PPDU." There appears to be a contradiction going on with the title. The note has no normative effect. | Change the title to "Cyclic shift definition for the HT-LTF of the HT mixed format preamble" and change wording appropriately. Find a home for the NOTE in 20.3.9.4.1 | PHY: 2007-07-13 23:49:06Z Counter - PHY: 2007-07-11 23:47:23Z - response to EMR in D2.04 modify title of 20.3.9.3.2 from "Cyclic Shift Definition for non_HT fields" to "Cyclic Shift Definition" and accept changes already implemented in D2.04 (implemented as EMR) first resolution before recycling: PHY: 2007-05-17 14:48:09Z Counter - As per 11-07/0632r1 | PHY | PHY motion set 9 |  | Recycled as an EMR at: 21/06/2007 13:12:39. Resolution Status was: C. Motion Number was: 168. See Edit Notes for details. | EMR | EDITOR2: 2007-05-29 18:31:57Z - Agreed solution won't work because it makes the section title too long -- the section title was shortened in 2.02 in response to editorial comment #2694. Making the agreed change would make the section title longer than the original. I have made a different change which solves the problem but needs to be reviewed and agreed by the PHY ad hoc: --Add the following paragraph at the beginning of 20.3.9.4.2: "The cyclic shift values defined in this section apply to the HT-STF and the HT-LTF portions of the HT portion of the mixed format preamble. The cyclic shift values defined in 20.3.9.3.2 (Cyclic shift definition for the non-HT fields ) apply to the HT-SIG in an HT mixed format preamble." --Change the last sentence in the existing first paragraph in 20.3.9.4.2 as follows: "The values of the cyclic shifts to be used during the HT portion of the HT mixed format preamble (with the exception of the HT_SIG) and the data portion of the frame are specified in Table 186 (Cyclic shift values of the(# 1964) HT portion of the packet)" --Delete the Note --Added the following paragraph at the beginning of 20.3.9.3.2: "The cyclic shift values defined in this section apply to the non-HT fields in the mixed format preamble, and the HT-SIG field in the mixed format preamble." | D2.03 | 2007-07-17 15:27 | PHY

## phy motion set 8
CID | Commenter | Vote | Clause Number(C) | Page(C) | Line(C) | Type of Comment | Part of No Vote | Page | Line | Clause | Duplicate of CID | Resn Status | Assignee | Submission | Motion Number | Comment | Proposed Change | Resolution | Owning Ad-hoc | Comment Group | Ad-hoc Status | Ad-hoc Notes | Edit Status | Edit Notes | Edited in Draft | Last Updated | Last Updated By
44 | Adachi, Tomoko | Approve | 20 |  |  | T | N | 211 |  | 20 |  | C | Assaf Kasher |  |  | Table n56 in clause 20.3.2, PLCP frame format, shows the TXVECTOR and RXVECTOR parameters. This seems to be the latest correct description and other tables and texts have old information. | Correct as follows: - Add a column for "CH_OFF_20" to CH_OFFSET in Table n55, clause 20.3.2, and add appropriate descriptions to it. - Update the descriptions for CH_BANDWIDTH and CH_OFFSET in clause 20.5. Especially, update those values in Table n80, clause 20.5.5.2.2. CH_OFFSET shall be set to 2 for CH_OFF_20. - Update PMD_CBW_OFFSET.indication in clause 20.5.5.11. | PHY: 2007-07-14 00:15:15Z Counter - as per 11-07/2129r3 | PHY | phy motion set 8 | [5 empty] | 2007-07-17 15:11 | PHY
63 | Adachi, Tomoko | Approve | Annex T T.1 | 475 | 20 | T | N | 475.2 | 20 | Annex T T.1 |  | C | Jim Petranovich |  |  | "The waveform generator can be downloaded from the public IEEE web site." Please specify the place. | As in comment. | PHY: 2007-07-13 23:59:17Z Counter - as per 11-07/2093r3 | PHY | phy motion set 8 |  | Transfer from Coex to PHY |  |  |  | 2007-07-17 15:10 | PHY
175 | Batra, Anuj | Do Not Approve | 20.3.10.10.1 | 277 | 39-44 | T | Y | 277 |  | 20.3.10.10.1 |  | R | Vinko Erceg |  |  | For robust channel estimation with the smoothing the CSD should be shorter than the cyclic prefix. Therefore change: "If 95 percent of the sum of the energy" … "induced by the CSD" … "is contained within 800 ns, the smoothing bit should be set to 1" | To: "If 90 percent of the sum of the energy" … "induced by the CSD" … "is contained within 80 precent of the cyclic prefix duration, the smoothing bit should be set to 1" | PHY: 2007-07-13 23:47:46Z Reject - as per 11-07/2083r0 | PHY | phy motion set 8 | D | As per 11-07/0632r1 |  |  |  | 2007-07-17 15:06 | PHY
181 | Batra, Anuj | Do Not Approve | 20.3.20.1 | 294 | 32-34 | T | Y | 294 |  | 20.3.20.1 |  | R | Vinko Erceg |  |  | Should add requirement for leakage into the extension channel when transmitting 20MHz in 40MHz mode. The exact number may be debated, but there should be a limit. | Add: "During 20MHz transmission in 40MHz channel the signal leakage spectrum into the complimentary 20MHz channel shall not exceed -20 dBr." | PHY: 2007-07-13 23:40:50Z Reject - as per 11-07/2081r1 | PHY | phy motion set 8 | [5 empty] | 2007-07-17 15:01 | PHY
303 | Chan2, Douglas | Do Not Approve | 3.n.1 | 1 | 23 | E | N | 1.23 | 23 | 3.n.1 |  | C | Assaf Kasher |  |  | The last word of this definition, CH_OFF_20 is not defined; we wish to have either CH_OFF_20U or CH_OFF_20L. | Change CH_OFF_20 to "CH_OFF_20U or CH_OFF_20L". | PHY: 2007-07-14 00:15:49Z Counter - as per 11-07/2129r3 | PHY | phy motion set 8 |  | EDITOR: 2007-03-21 12:19:18Z - assigning to PHY, this is not an editorial change. |  |  |  | 2007-07-17 15:11 | PHY
345 | Chan2, Douglas | Do Not Approve | 20.3.20.1 | 294 | 32-34 | T | Y | 294 |  | 20.3.20.1 |  | R | Vinko Erceg |  |  | It is unsuitable to use the 40 MHz channel spectral mask for the 20 MHz transmissions. The spectral decay may not be sufficient to prevent adjacent channel interferences. | Define a 20 MHz spectral mask for upper/lower 20 MHz transmissions in 40 MHz channels. | PHY: 2007-07-13 23:41:27Z Reject - as per 11-07/2081r1 | PHY | phy motion set 8 | [5 empty] | 2007-07-17 15:01 | PHY
348 | Chan2, Douglas | Do Not Approve | 20.6 | 333-338 |  | T | Y | 328 |  | 20.6 |  | R | Assaf Kasher |  |  | For these unequal modulations, there should be power loading parameters for each of the different streams. | Correct this. | PHY: 2007-07-13 23:32:07Z Reject - as per 11-07/2077r2 | PHY | phy motion set 8 | [5 empty] | 2007-07-17 14:57 | PHY
458 | Chan, Douglas | Do Not Approve | 20.3.20.1 | 294 | 32-34 | T | Y | 294 |  | 20.3.20.1 |  | R | Vinko Erceg |  |  | It is unsuitable to use the 40 MHz channel spectal mask for the 20 MHz transmissions. The spectral decay may not be sufficient to prevent adjacent channel interferences. | Define a 20 MHz spectral mask for upper/lower 20 MHz transmissions in 40 MHz channels. | PHY: 2007-07-13 23:41:47Z Reject - as per 11-07/2081r1 | PHY | phy motion set 8 | [5 empty] | 2007-07-17 15:01 | PHY
505 | Cypher, David | Do Not Approve | 20.3.22 | 302 | 5 | T | Y | 302.05 | 5 | 20.3.22 |  | C | Assaf Kasher |  |  | Figure n81 is missing the primitives: PMD_EXPANSIONS_MAT_ON.request and PMD_TXSTART.request after the PMD_EXPANSION_MAT and before the PMD_DATA.request to agree with the text of this clause | Add missing primitives. | PHY: 2007-07-14 00:16:05Z Counter - as per 11-07/2129r3 | PHY | phy motion set 8 |  | Transferred from PHY to editor. ED2: (20070404) There are various problems with this -- there is no longer a parameter called PMD_EXPANSION_MAT_ON -- it has been replaced by PMD_EXPANSION_MAT_TYPE. There are some technical comments that partly address this. Also -- the relevant parameters are EXPANSION_MAT and EXPANSION_MAT_ON (not EXPANSIONS_MAT and EXPANSIONS_MAT_ON) the primitives should be name accordingly. The PHY ad hoc should take this comment back and assign it along with the related comments to ensure a consistent solution. |  |  |  | 2007-07-17 15:11 | PHY
506 | Cypher, David | Do Not Approve | 20.3.22 | 303 | 1 | T | Y | 303.01 | 1 | 20.3.22 |  | C | Assaf Kasher |  |  | Figure n82 is missing the primitives: PMD_EXPANSIONS_MAT_ON.request and PMD_TXSTART.request after the PMD_EXPANSION_MAT and before the PMD_DATA.request to agree with the text of this clause | Add missing primitives. | PHY: 2007-07-14 00:16:20Z Counter - as per 11-07/2129r3 | PHY | phy motion set 8 |  | Transferred from PHY to editor. ED2: (20070404) There are various problems with this -- there is no longer a parameter called PMD_EXPANSION_MAT_ON -- it has been replaced by PMD_EXPANSION_MAT_TYPE. There are some technical comments that partly address this. Also -- the relevant parameters are EXPANSION_MAT and EXPANSION_MAT_ON (not EXPANSIONS_MAT and EXPANSIONS_MAT_ON) the primitives should be name accordingly. The PHY ad hoc should take this comment back and assign it along with the related comments to ensure a consistent solution. |  |  |  | 2007-07-17 15:11 | PHY
512 | Cypher, David | Do Not Approve | 20.5.4.4 | 319 | 1 | T | Y | 319.01 | 1 | 20.5.4.4 |  | C | Assaf Kasher |  |  | Table n79 lists PMD_EXPANSIONS_MAT_ON as a new primitive, but there is no corresponding new text/clause for its inclusion | Add missing clause | PHY: 2007-07-14 00:16:38Z Counter - as per 11-07/2129r3 | PHY | phy motion set 8 | [5 empty] | 2007-07-17 15:11 | PHY
608 | Gallizio, Edoardo | Approve | 20.6 | 333-338 |  | T | N | 328 |  | 20.6 |  | R | Jim Petranovich |  |  | Too many MCS. Overall, the draft is very complicated because of plenty of options. Interoperability among different vendors will become difficult. | Remove unequal modulation MCSs (tables from n91 to n96) | PHY: 2007-07-14 00:00:42Z Reject - as per 11-07/2093r3 | PHY | phy motion set 8 | [5 empty] | 2007-07-17 15:10 | PHY
619 | Kakani, Naveen | Do Not Approve | 20.1.3 | 217 | 8-28 | E | Y | 217 |  | 20.1.3 |  | C | Assaf Kasher |  |  | In this Table n55, the CH_OFFSET types "CH_OFF_20U" AND "CH_OFF_20L" seems incorrectly listed with CH_BANDWIDTH = NON_HT_CBW40. It is supposed to be for NON_HT_CBW20 case, as 20MHz is used for transmission. | Please move the last two columns of Table in page 217 to last two columns of Table in page 216 for NON_HT_CBW20. | PHY: 2007-07-14 00:16:47Z Counter - as per 11-07/2129r3 | PHY | phy motion set 8 |  | EDITOR2: A technical change is requested, transferring this to PHY ad hoc. (I don't agree with the comment and believe that these are legitimate choices that should stay where they are.) |  |  |  | 2007-07-17 15:11 | PHY
622 | Kakani, Naveen | Do Not Approve | 20.2.2 | 223 | 58-59 | E | Y | 223 |  | 20.2.2 |  | C | Assaf Kasher |  |  | CH_OFFSET parameter for NON_HT_CBW40 is not listed for some reason. It can have "CH_OFF_40", "CH_OFF_20U" OR "CH_OFF_20L" as per the Table n55 in page 217. | replace "Not Present" with corresponding values from Table n55 (page 217) | PHY: 2007-07-14 00:16:58Z Counter - as per 11-07/2129r3 | PHY | phy motion set 8 |  | EDITOR2: Transferring to PHY. This is another inconsistency between n55 and n56 that needs to be addressed by PHY |  |  |  | 2007-07-17 15:11 | PHY
653 | Kakani, Naveen | Do Not Approve | 20.3.7 | 240 | 43-46 | E | Y | 240 |  | 20.3.7 |  | R | Assaf Kasher |  |  | since the subcarriers are numbered with total of 128 carriers (-60 to -4 in lower and 4 - 60 in upper), it seems all 40 MHz is divided into 128 carriers and remaining carriers are set to have 0s (as described in line 15-16 of page 237). Hence, the description here is not clear. Also, the information contained in Clause 20.3.8 is not sufficient to describe the transmission in upper and lower 20 MHz of 40 MHz channel format. The clause 20.3.8 can be removed with same information moved to line 47 of page 240. Instead, a new clause like 20.3.10.10.4 (page 279) as part of 20.3.10.10 is needed for Transmission in HT lower and upper format as well. |  | PHY: 2007-07-13 23:33:37Z Reject - as per 11-07/2077r2 | PHY | phy motion set 8 |  | Transferring this to PHY -- should be re-categorized as a technical comment. Commenter is asking for substantial changes and/or new text to describe waveform in 20 MHz upper/lower formats. While it appears to me that some such changes would be beneficial, in my opinion these are technical changes that require a submission and discussion/review in the PHY ad hoc. |  |  |  | 2007-07-17 14:57 | PHY
654 | Kakani, Naveen | Do Not Approve | 20.3.7 | 242 | 56 | T | Y | 242.56 | 56 | 20.3.7 |  | R | Assaf Kasher |  |  | It is good to provide some insight on why this rotation in upper tones is required here. It is missing from any description in the present draft. |  | PHY: 2007-07-13 23:35:14Z Reject - as per 11-07/2077r2 | PHY | phy motion set 8 | [5 empty] | 2007-07-17 14:57 | PHY
663 | Kakani, Naveen | Do Not Approve | 20.3.10.10.1 | 275 | 60-62 | T | Y | 275 |  | 20.3.10.10.1 |  | C | Assaf Kasher |  |  | kindly relate the symbol tou_i_CS to the T_iSTS_CS in equation (20-57). In line 62, the word "tou" is not necessary. Also, please specify index I between 0 - (N_Tx - 1) |  | PHY: 2007-07-13 23:35:41Z Counter - as per 11-07/2077r2 | PHY | phy motion set 8 | [5 empty] | 2007-07-17 14:57 | PHY
664 | Kakani, Naveen | Do Not Approve | 20.3.20.2 | 295 | 7-12 | T | Y | 295 |  | 20.3.20.2 |  | R | Vinko Erceg |  |  | In 40 MHz channel, it is not clear why the subcarriers -60 to -1 and +1 to +60 can not be used. It gives 6 additional subcarriers with 5.5 % gain in data rate by using same spectral lines energy constrainsts as that of HT 20 MHz transmission. |  | PHY: 2007-07-13 23:42:08Z Reject -as per 11-07/2081r1 | PHY | phy motion set 8 | [5 empty] | 2007-07-17 15:01 | PHY
735 | Kasher, Assaf | Approve | 20.3.4 | 237 | 19 | E | N | 237.19 | 19 | 20.3.4 |  | A | Assaf Kasher |  |  | Fourier Transofrm is defined only for continous funtions | Chagne "inverse Fourier transform" to "inverse discrete Fourier transform" | PHY: 2007-07-13 23:36:17Z Accept as per 11-07/2077r2 | PHY | phy motion set 8 | [5 empty] | 2007-07-17 14:57 | PHY
736 | Kasher, Assaf | Approve | 20.3.7 | 242 | 19 | T | N | 242.19 | 19 | 20.3.7 |  | A | Assaf Kasher |  |  | In formula 20-3, the lower bound for the summation should be i_LTF=2 and not i_LTF=1 (otherwise, there is an overlap between fields) | Change "i_LTF=1" to "i_LTF=2" | PHY: 2007-07-13 23:32:47Z Accept as per 11-07/2077r2 | PHY | phy motion set 8 | [5 empty] | 2007-07-17 14:57 | PHY
738 | Kasher, Assaf | Approve | 20.3.9.3.5 | 247 | 34 | E | N | 247.34 | 34 | 20.3.9.3.5 |  | A | Assaf Kasher |  |  | The following sentece is no longer correct: "This sub-clause defines the meainig when used for an HT mixed format transmission" - the clause only turns the reader to the TXVECTOR | Remove that sentecena and the preceding one. | PHY: 2007-07-14 00:17:13Z Accept as per 11-07/2129r3 | PHY | phy motion set 8 |  | Transferring to PHY. This is a technical change. |  |  |  | 2007-07-17 15:11 | PHY
760 | Kasher, Assaf | Approve | 20.4.2 | 311 | 35 | T | N | 311.35 | 35 | 20.4.2 |  | A | Jim Petranovich |  |  | Why is dot11NumberOfSpatialStreamsEnabled Static? | Change "Static" to "Dynamic" | PHY: 2007-07-14 00:01:16Z Accept as per 11-07/2093r3 | PHY | phy motion set 8 | [5 empty] | 2007-07-17 15:10 | PHY
866 | Loc, Peter | Do Not Approve | 20.3.10.11 | 280 |  | E | Y | 280 |  | 20.3.10.11 |  | C | Assaf Kasher |  |  | In (20-61), why does D_{k,n} rotate 90 degrees in the lower 20MHz band, and 180 degress in the upper 20MHz band? Legacy 20MHz receiver cannot correctly receive the data. | Clarify, or correct the typo | PHY: 2007-07-13 23:36:41Z Counter - as per 11-07/2077r2 | PHY | phy motion set 8 |  | Tranferring to PHY -- changing anything here would be a technical change |  |  |  | 2007-07-17 14:57 | PHY
1322 | Miller, Robert | No | 20.4.2 | 309 | 34 | T | Y | 309.34 | 34 | 20.4.2 |  | R | Jim Petranovich |  |  | Include option to use protocol-assisted switched diversity to enable single-stream handheld devices (e.g. phones) to use multiple antennas and concatenated spread-coded bursts to achieve reduced packet loss using simple receiver and transmitter archtectures. Handheld devices are more likely to experience fades during packets because of local movement. These devices will also be more challenged on power use and cost, mandating simpler processing architectures. Repeat of previous comment, as no change in draft detected. | Include implementation language and capability bit to allow multiple bursts of same MSDU to be sent, but eceived using different antennas with intermediate storage of soft symbols between bursts separated by RIFs using the same space-time coding as 2x2 MIMO implementation, but with diversity switch action between 1st and 2nd burst. The bursts received using two switched antennas emulate reception of a single burst with reception at two simultaneous antennas. | PHY: 2007-07-14 00:02:55Z Reject - as per 11-07/2093r3 | PHY | phy motion set 8 | [5 empty] | 2007-07-17 15:10 | PHY
1601 | Morioka, Yuichi | Do Not Approve | 20.3.10.10.1 | 275 | 40 | T | Y | 275.4 | 40 | 20.3.10.10.1 |  | C | Assaf Kasher |  |  | In equation (20-57), r_Field and N_Field are used. But this is not correct enough. According to the previous clause, in the Mixed mode, L-STF, L-LTF, L-SIG and HT-SIG shall have different Qk and CSD values. | Add sentence to explicitly state that the "Field" doesn't include L-STF, L-LTF, L-SIG and HT-SIG in the Mixed format. Or, replace "Field" with "HT-Data". | PHY: 2007-07-13 23:36:57Z Counter - as per 11-07/2077r2 | PHY | phy motion set 8 | [5 empty] | 2007-07-17 14:57 | PHY
1602 | Morioka, Yuichi | Do Not Approve | 20.3.10.10.1 | 277 | 53 | T | N | 277.53 | 53 | 20.3.10.10.1 |  | R | Assaf Kasher |  |  | Here is the description of "If no spatial mapping is applied, the matrix Qk is equal to the identity matrix and N_STS=N_TX." But this is not consistent with description at other place. Identity matrix is one of spatial mapping. | Modify this sentence, such as; "If no additional spatial mapping is applied, the matrix Qk is equal to the identity matrix and N_STS=N_TX." | PHY: 2007-07-13 23:37:31Z Reject - as per 11-07/2077r2 | PHY | phy motion set 8 | [5 empty] | 2007-07-17 14:57 | PHY
1611 | Morioka, Yuichi | Do Not Approve | 20.3.20.7.2 | 296 | 28 | T | Y | 296.28 | 28 | 20.3.20.7.2 |  | C | Vinko Erceg |  |  | This is the specification for the transmit center frequency, but it is not so clear what is the center frequency for 20MHz upper or lower, because subcarrier number is the same as that of 20MHz mask. | Add explanation that the center frequency is the center of 40MHz mask even if transmit signal is 20MHz upper or lower. | PHY: 2007-07-13 23:43:45Z Counter - as per 11-07/2081r1 | PHY | phy motion set 8 | [5 empty] | 2007-07-17 15:01 | PHY
1627 | Morioka, Yuichi | Do Not Approve | 20.4.3 | 314 | 55 | E | N | 314.55 | 55 | 20.4.3 |  | R | Assaf Kasher |  |  | Equation (20-93) is for short GI in GF, and equation (20-91) is for short GI for Mixed format. But I don't think there is a difference at Data symbols (I mean except for preamble part), though they are different expression for the time of data symbols. | Correct equation (20-91) or (20-93). I guess equation (20-91) would be redundant and "T_SYM * Ceiling(T_SYMS * N_SYM / T_SYM)" should be replaced by "T_SYMS * N_SYM" as used in equation (20-93). | PHY: 2007-07-13 23:37:48Z Reject - as per 11-07/2077r2 | PHY | phy motion set 8 |  | Transferred to PHY by Editor2 -- a technical change is being requested |  |  |  | 2007-07-17 14:57 | PHY
1676 | Myles, Andrew | Do Not Approve | 20.3.9.4.3 | 250 | 15 | E | N | 250.15 | 15 | 20.3.9.4.3 |  | A | Jim Petranovich |  |  | Change "allowed" to "recommended" | Change "allowed" to "recommended" | PHY: 2007-07-14 00:03:25Z Accept as per 11-07/2093r3 | PHY | phy motion set 8 |  | Transferring to PHY. Proposed change is technical. |  |  |  | 2007-07-17 15:10 | PHY
1816 | Petranovich, James | Do Not Approve | 20.3.20.1 | 293 | 59 | T | Y | 293.59 | 59 | 20.3.20.1 |  | R | Vinko Erceg |  |  | There is no TX mask for 20/40 mode. Because of this, devices are (correctly) not allowed to transmit in 20/40 mode when the secondary channel is busy. If devices want to do this, they must meet the 20 Mhz mask, which is difficult for a device in 20/40 mode to do. | Add two optional 20/40 mode masks (one for upper 20/40 and one for lower 20/40) in section 20.3.20.1. In section 9.20.2, add text allowign a device that meets the appropriate of these new masks to transmit in 20/40 mode on the primary channel even if CCA on the secondary channel is set to BUSY. | PHY: 2007-07-13 23:44:11Z Reject - as per 11-07/2081r1 | PHY | phy motion set 8 | [5 empty] | 2007-07-17 15:01 | PHY
1917 | Sherlock, Ian | Do Not Approve | 20.3.20.1 | 294 | 32-34 | T | Y | 294 |  | 20.3.20.1 |  | R | Vinko Erceg |  |  | Should add requirement for leakage into the extension channel when transmitting 20MHz in 40MHz mode. The exact leakage number may be debated, but there should be a limit. | Add text: "During 20MHz transmission in 40MHz channel the signal leakage spectrum into the complimentary 20MHz channel shall not exceed -20 dBr." | PHY: 2007-07-13 23:44:42Z Reject - as per 11-07/2081r1 | PHY | phy motion set 8 | [5 empty] | 2007-07-17 15:01 | PHY
1921 | Siti, Massimiliano | No | 20.6 | 333 |  | T | Y | 333 |  | 20.6 |  | R | Jim Petranovich |  |  | Too many MCS. Overall, the draft is very complicated because of plenty of options. Interoperability among different vendors will become difficult. | Remove MCS 32 (40 MHz HT duplicate, table n90) and amend the draft consequently. The need for such mode (6 mbps at 40 MHz) is unclear. Also considering that non-HT duplicate modes are provided. | PHY: 2007-07-14 00:03:38Z Reject - as per 11-07/2093r3 | PHY | phy motion set 8 | [5 empty] | 2007-07-17 15:10 | PHY
1924 | Siti, Massimiliano | No | 20.3.10.10.1 | 275 | 59 |  |  | 275.59 | 59 | 20.3.10.10.1 |  | R | Jim Petranovich |  |  | There is currently a proliferation of options regarding all the "spatial mapping" categories. In particular, we suggest to reduce the number of options regarding Spatial Expansion, bullet 2, page 276, as there are other methods to provide performance advantage for the same cases they were thought for (e.g. : spatial circulation over subcarriers) | Keep only options i-ii-iii and remove iv-v-vi. | PHY: 2007-07-14 00:05:06Z Reject - as per 11-07/2093r3 | PHY | phy motion set 8 |  | This is a technical change -- it appears that the commenter left the Type field blank. Transferring to PHY |  |  |  | 2007-07-17 15:10 | PHY
1985 | Stephens, Adrian | Do Not Approve | 3 | 2 | 40 | T | N | 2.4 | 40 | 3 |  | C | Assaf Kasher |  |  | The definition for HT mixed format should relate to the TXVECTOR | Replace definition with: "A frame transmitted in a Clause 20 PHY PPDU with the TXVECTOR FORMAT parameter set to HT_MF." | PHY: 2007-07-14 00:17:32Z Counter - as per 11-07/2129r3 | PHY | phy motion set 8 |  | Transfer to PHY - note check with editor as to the correctness of including clause numbers in the definition |  |  |  | 2007-07-17 15:11 | PHY
2652 | Stephens, Adrian | Do Not Approve | 20.3.2 | 225 | 31 | T | N | 225.31 | 31 | 20.3.2 |  | R | Jim Petranovich |  |  | The MAC contains no description of how to set the LDPC_CODING parameter. | Add a description to the MAC about the rules for setting this parameter. These should include the statement that it shall not be used when transmitting to a non-LDPC client. Also add rules that allow the MCS feedback for LDPC to be specified correctly. If LDPC provides several DB of coding gain, the MCS responder needs to know whether LDPC will be used or not when making a response. Or the MCS requester does an adjustment, but needs to know that the MCS feedback was recommended on the basis of no LDPC coding. | PHY: 2007-07-14 00:05:25Z Reject - as per 11-07/2093r3 | PHY | phy motion set 8 | [5 empty] | 2007-07-17 15:10 | PHY
2684 | Stephens, Adrian | Do Not Approve | 20.3.7 | 240 | 33 | T | N | 240.33 | 33 | 20.3.7 |  | C | Assaf Kasher |  |  | "In the case of either a 20 MHz Non-HT Format transmission" This is not true. For example DSSS is a 20 MHz non-HT format. | Relate condition to TXVECTOR parameters or the names in table n55. | PHY: 2007-07-14 00:17:58Z Counter - as per 11-07/2129r3 | PHY | phy motion set 8 | [5 empty] | 2007-07-17 15:11 | PHY
2737 | Stephens, Adrian | Do Not Approve | 20.3.20.2 | 295 | 1 | T | N | 295.01 | 1 | 20.3.20.2 |  | C | Vinko Erceg |  |  | "the spectral lines –16 to –1" What is a spectral line? | Define it. Or relate it to subcarrier indices. | PHY: 2007-07-13 23:44:54Z Counter - as per 11-07/2081r1 | PHY | phy motion set 8 | [5 empty] | 2007-07-17 15:01 | PHY
2783 | Stephens, Adrian | Do Not Approve | 20.5.5.3.2 | 321 | 21 | T | N | 321.21 | 21 | 20.5.5.3.2 |  | R | Assaf Kasher |  |  | "This primitive shall provide the following parameter: PMD_DATA.indication(RXD_UNIT) The RXD_UNIT parameter shall be 0 or 1, and shall represent either a SIGNAL field bit or a data field bit after the decoding of the FEC by the PMD entity." Clearly the tx data primitive is in units of bits, but the rx data primitive is in units of OFDM symbols. This is inconsistent and misleading. | Change to units of OFDM symbols. | PHY: 2007-07-14 00:18:21Z Reject - as per 11-07/2129r3 | PHY | phy motion set 8 |  | Transferred from PHY to editor. EDITOR2: it is not clear to me what PHY ad hoc wants me to do with this. In fact, the units used for PMD_DATA.indicate(RXD_UNIT) in clause 17 are bits, not OFDM symbols (see 17.5.5.2.2 in REVma D9.0). Transferring back to PHY to reconsider what needs to be done with this. |  |  |  | 2007-07-17 15:11 | PHY
2801 | Stephens, Adrian | Do Not Approve | T.1 | 475 | 20 | T | N | 475.2 | 20 | T.1 |  | C | Jim Petranovich |  |  | "The waveform generator can be downloaded from the public IEEE web site." Without giving an actual reference, this statement is meaningless. | Add a URL to where it may be downloaded from, or remove the statement. | PHY: 2007-07-14 00:05:47Z Counter - as per 11-07/2093r3 | PHY | phy motion set 8 | [5 empty] | 2007-07-17 15:10 | PHY
2910 | van Zelst, Allert | Do Not Approve | 20.3.7 | 242 | 21 | T | Y | 242.21 | 21 | 20.3.7 |  | A | Assaf Kasher |  |  | The index i_LTF starts at 1 but should, for GF for the HT-LTFs after the HT-SIG, start at 2 | Change i_LTF = 1 to i_LTF = 2 | PHY: 2007-07-13 23:33:08Z Accept as per 11-07/2077r2 | PHY | phy motion set 8 | [5 empty] | 2007-07-17 14:57 | PHY
2913 | van Zelst, Allert | Do Not Approve | 20.3.20.1 | 293 | 59 | T | Y | 293.59 | 59 | 20.3.20.1 |  | C | Vinko Erceg |  |  | Clarify "In the absence of other regulatory restrictions" | Change to "In the absence of more strict mask-related regulatory restrictions" | PHY: 2007-07-13 23:45:26Z Counter - as per 11-07/2081r1 | PHY | phy motion set 8 | [5 empty] | 2007-07-17 15:01 | PHY
2914 | van Zelst, Allert | Do Not Approve | 20.3.20.1 | 294 | 25 | T | Y | 294.25 | 25 | 20.3.20.1 |  | C | Vinko Erceg |  |  | Clarify "In the absence of other regulatory restrictions" | Change to "In the absence of more strict mask-related regulatory restrictions" | PHY: 2007-07-13 23:45:38Z Counter - as per 11-07/2081r1 | PHY | phy motion set 8 | [5 empty] | 2007-07-17 15:01 | PHY
2973 | Vlantis, George | Do Not Approve | 20.6 | 328 | 4 | T | Y | 328.04 | 4 | 20.6 |  | R | Jim Petranovich |  |  | Mixed Modes: Too many MCS modes. Besides 1/2 GI, I suggest deleting the mixed modes. Certainly those modes where the modulation between spatial streams is off by 2 or more should be considered for elimination, e.g. any combination of QPSK and QAM-64 should be removed. In Table n91, it would be MCS 34 and 37, in Table n92, it would be MCS 41, 44, 48, 49, and 51, etc. | Either eliminate the mixed mode modulations altogether or eliminate the mixed modes that max 64-QAM with QPSK. | PHY: 2007-07-14 00:06:10Z Reject - as per 11-07/2093r3 | PHY | phy motion set 8 | [5 empty] | 2007-07-17 15:10 | PHY
3162 | Kakani, Naveen | Do Not Approve | 20.3.21.7 | 300 | 56-57 | T | Y | 300 |  | 20.3.21.7 |  | R | Jim Petranovich |  |  | What is RIFS timing accuracy ? If it not possible to meet the timing accuracy of +/- 10% change RIFS from 2us to 4us to be able to meet the timing accuracy (for interoperability) | Add the following text to the end of line 58: "RIFS timing accuracy is +/- 10%" | PHY: 2007-07-14 00:07:04Z Reject - as per 11-07/2093r3 | PHY | phy motion set 8 | [5 empty] | 2007-07-17 15:10 | PHY
3246 | Erceg, Vinko | Do Not Approve | 20.3.4 | 237 | 20 | E | N | 237.2 | 20 | 20.3.4 |  | R | Jim Petranovich |  |  | "Prepend to the Fourier-transformed waveform a circular extension of itself…" is ambiguous. | Change the sentence to "Prepend to the inverse-discrete-time-Fourier-transformed waveform a circular extension of the a portion of the trailing samples of itself…" | PHY: 2007-07-14 00:07:27Z Reject - as per 11-07/2093r3 | PHY | phy motion set 8 |  | Technical change. Should be considered by PHY ad hoc. Transferring to PHY. |  |  |  | 2007-07-17 15:10 | PHY
3360 | Alexander, Thomas |  | 20.3.20.7.2 | 296 | 32 | T |  | 296.32 | 32 | 20.3.20.7.2 |  | R | Vinko Erceg |  |  | The draft specifies that for a 20 MHz channel width, the transmitter center frequency leakage shall follow the usual 802.11a OFDM specification (-15 dB relative to transmitted power). However, for a 40 MHz channel width, the center frequency leakage specification is set to -20 dB relative to overall transmitted power. The transmitter center frequency leakage spec is now 5 dB tighter for 40 MHz 802.11n radios. This is unnecessarily tight, because transmitter leakage has little effect on receive performance regardless of the channel bandwidth. The only situation where transmitter carrier leakage has an effect is in DC-coupled direct-conversion receivers. Even these receivers have been designed for OFDM in 802.11a following a -15 dB leakage specification, and therefore there is no reason to believe that they cannot be equally easily designed at 40 MHz. However a -20 dB leakage specification for transmitters leads to an (unnecessarily) stringent requirement that in turn drives up design time and cost. The extra 5 dB of leakage reduction requires much better modulators and much better I-Q balance. The improvements required to meet the specification will provide little benefit to performance. | Propose to have the specification remain the same for 20MHz and 40MHz channels and follow 17.3.9.6.1, which is -15dB relative to transmit power, or 2 dB relative to the average energy of the remaining subcarriers. Increasing the specification to -20dB is not necessary and provides little benefit to overall system performance. suggested_remedy = Reset the transmitter center frequency leakage specification back to -15 dB relative to overall transmitted power for 40 MHz channels, i.e., to match the specifications of 17.3.9.6.1. regardless of channel width. | PHY: 2007-07-13 23:46:02Z Reject - as per 11-07/2081r1 | PHY | phy motion set 8 | [5 empty] | 2007-07-17 15:01 | PHY
3383 | Madhavan Pillai, Krishna Sankar | Approve |  | 242 | 44 | T | N | 242.44 | 44 |  |  | R | Assaf Kasher |  |  | It is mentioned that Eq. 20-4 holds for all the fields. However, I feel that the equation 20-4 holds only for the NON-HT compatible portion of a mixed mode format preamble only. Reason: In a HT packet, - the scaling factor is 1/sqrt(N^{tone}_{Field}*N_{STS}) | Make the equation 'more' general | PHY: 2007-07-13 23:38:08Z Reject - as per 11-07/2077r2 | PHY | phy motion set 8 | [5 empty] | 2007-07-17 14:57 | PHY
3384 | Madhavan Pillai, Krishna Sankar | Approve |  | 250 | 22 | T | N | 250.22 | 22 |  |  | C | Jim Petranovich |  |  | In Table n63, it is mandated that the RESERVED field of HT-SIG is set to 1 (and not 0). For L-SIG the RESERVED field is 'set to 0'. Just to clarify: Is there any particular reason to mandate 'set to 1' and not 'set to 0' for RESERVED in HT-SIG |  | PHY: 2007-07-14 00:08:25Z Counter - as per 11-07/2093r3 | PHY | phy motion set 8 | [5 empty] | 2007-07-17 15:10 | PHY
3387 | Madhavan Pillai, Krishna Sankar | Approve |  | 475 | 20 | E | N | 475.2 | 20 |  |  | C | Jim Petranovich |  |  | The url for downloading the code not provided |  | PHY: 2007-07-14 00:08:59Z Counter - as per 11-07/2093r3 | PHY | phy motion set 8 |  | EDITOR: 2007-04-04 12:10:26Z - The editor cannot invent an URL, but agrees that one should be provided. Transferred to PHY. |  |  |  | 2007-07-17 15:10 | PHY

## phy motion set 7
CID | Commenter | Vote | Clause Number(C) | Page(C) | Line(C) | Type of Comment | Part of No Vote | Page | Line | Clause | Duplicate of CID | Resn Status | Assignee | Submission | Motion Number | Comment | Proposed Change | Resolution | Owning Ad-hoc | Comment Group | Ad-hoc Status | Ad-hoc Notes | Edit Status | Edit Notes | Edited in Draft | Last Updated | Last Updated By
178 | Batra, Anuj | Do Not Approve | 20.3.10.2 | 263 | 8 | E | N | 263.08 | 8 | 20.3.10.2 |  | R | Eldad Perahia |  |  | It should be made clear that each packet uses a different non-zero seed for the scrambler | Add a sentence that makes this clarification | PHY: 2007-07-17 00:38:20Z Reject - As per 11-07/2033r0. | PHY | phy motion set 7 | [5 empty] | 2007-07-17 00:41 | PHY
179 | Batra, Anuj | Do Not Approve | 20.1 | 211 | 28-30 | T | Y | 211 |  | 20.1 |  | R | Jeremy Gosteau |  |  | STBC modes should be mandatory as they improve the range/robustness | Add an appropriate sentence | PHY: 2007-07-13 22:46:41Z Reject - As per 11-07/0790r0 | PHY | phy motion set 7 | [5 empty] | 2007-07-17 00:34 | PHY
183 | Batra, Anuj | Do Not Approve | 20.3.20.7.4 | 296 |  | T | Y | 296 |  | 20.3.20.7.4 |  | R | Vinko Erceg |  |  | The transmit EVM does not measure the isolation between the transmit chains. Isolation is a critical parameter that can cause a key hole effect thereby reducing the effective channel rank and affect performance. | Use the same EVM procedure upto step c) then compute the cross correlation between the signals choosing two of them at a time and divide by the product of the square root of the energies in the two chosen signals. Take the absolute value of this number and it shall be less than -25dB without antennas. | PHY: 2007-07-13 22:03:05Z Reject - As per 11/07-0646r2 | PHY | phy motion set 7 | [5 empty] | 2007-07-17 00:30 | PHY
513 | Cypher, David | Do Not Approve | 20.5.5.4.2 | 321 | 65 | T | Y | 321.65 | 65 | 20.5.5.4.2 |  | C | Assaf Kasher |  |  | No parameter is provided. Is a parameter misisng or should the sentence be rewritten indicating that there are no parameters associated with this primitive? | Add misisng parameter, or replace sentence with, "This primitive has no parameters." | PHY: 2007-07-13 23:21:36Z Counter - as per 11-07/2076r1 | PHY | phy motion set 7 | [5 empty] | 2007-07-17 01:01 | PHY
514 | Cypher, David | Do Not Approve | 20.5.5.5.2 | 322 | 35 | T | Y | 322.35 | 35 | 20.5.5.5.2 |  | C | Assaf Kasher |  |  | No parameter is provided. Is a parameter misisng or should the sentence be rewritten indicating that there are no parameters associated with this primitive? | Add misisng parameter, or replace sentence with, "This primitive has no parameters." | PHY: 2007-07-13 23:21:57Z Counter - as per 11-07/2076r1 | PHY | phy motion set 7 | [5 empty] | 2007-07-17 01:01 | PHY
749 | Kasher, Assaf | Approve | 20.3.22 | 302 | 29 | T | N | 302.29 | 29 | 20.3.22 |  | C | Eldad Perahia |  |  | QBSPK is mentioned in the figure (n81) but it is never defined | Replace by either rotated BPSK or BPSK | PHY: 2007-07-13 23:08:28Z Counter - as per 11-07/2034r1 | PHY | phy motion set 7 | D | As per 11-07/0554r2 |  |  |  | 2007-07-17 00:43 | PHY
750 | Kasher, Assaf | Approve | 20.3.22 | 303 | 27 | T | N | 303.27 | 27 | 20.3.22 |  | C | Eldad Perahia |  |  | QBSPK is mentioned in the figure (n82) but it is never defined | Replace by either rotated BPSK or BPSK | PHY: 2007-07-13 23:09:08Z Counter - as per 11-07/2034r1 | PHY | phy motion set 7 | D | As per 11-07/0554r2 |  |  |  | 2007-07-17 00:43 | PHY
751 | Kasher, Assaf | Approve | 20.3.22 | 304 | 20 | T | N | 304.2 | 20 | 20.3.22 |  | C | Eldad Perahia |  |  | QBSPK is mentioned in the figure (n82) but it is never defined | Replace by either rotated BPSK or BPSK | PHY: 2007-07-13 23:09:17Z Counter - as per 11-07/2034r1 | PHY | phy motion set 7 | D | As per 11-07/0554r2 |  |  |  | 2007-07-17 00:43 | PHY
752 | Kasher, Assaf | Approve | 20.3.22 | 304 | 25 | T | N | 304.25 | 25 | 20.3.22 |  | C | Eldad Perahia |  |  | QBSPK is mentioned in the figure (n82) but it is never defined | Replace by either rotated BPSK or BPSK | PHY: 2007-07-13 23:09:23Z Counter - as per 11-07/2034r1 | PHY | phy motion set 7 | D | As per 11-07/0554r2 |  |  |  | 2007-07-17 00:43 | PHY
756 | Kasher, Assaf | Approve | 20.3.23 | 306 | 34 | T | N | 306.34 | 34 | 20.3.23 |  | C | Eldad Perahia |  |  | QBSPK is mentioned in the figure (n84) but it is never defined | Replace by either rotated BPSK or BPSK | PHY: 2007-07-13 23:09:42Z Counter - as per 11-07/2034r1 | PHY | phy motion set 7 | D | As per 11-07/0554r2 |  |  |  | 2007-07-17 00:43 | PHY
757 | Kasher, Assaf | Approve | 20.3.23 | 307 | 27 | T | N | 307.27 | 27 | 20.3.23 |  | C | Eldad Perahia |  |  | QBSPK is mentioned in the figure (n85) but it is never defined | Replace by either rotated BPSK or BPSK | PHY: 2007-07-13 23:09:48Z Counter - as per 11-07/2034r1 | PHY | phy motion set 7 | D | As per 11-07/0554r2 |  |  |  | 2007-07-17 00:43 | PHY
762 | Kasher, Assaf | Approve | 20.4.3 | 314 | 38 | T | N | 314.38 | 38 | 20.4.3 |  | A | Eldad Perahia |  |  | TXTIME is used also by PLCP receive procedure and not only as part of the PLME-TXTIME.confirm primitive | Change "returned by the PLME-TXTIME.confirm primitive" with "returned by the PLME-TXTIME.confirm primitive or caclculated for the PLCP receive procedure" | PHY: 2007-07-13 23:02:11Z Accept as per 07/2033r0 | PHY | phy motion set 7 | [5 empty] | 2007-07-17 00:41 | PHY
763 | Kasher, Assaf | Approve | 20.5.2.2 | 320 | 17 | T | N | 320.17 | 17 | 20.5.2.2 |  | C | Assaf Kasher |  |  | CH_BANDWIDTH parameter does not agree with same parameter in TXVECTOR | allign to TXVECTOR parameter? | PHY: 2007-07-13 23:18:12Z Counter - as per 11-07/2076r1 | PHY | phy motion set 7 | [5 empty] | 2007-07-17 01:01 | PHY
764 | Kasher, Assaf | Approve | 20.5.2.2 | 320 | 22 | T | N | 320.22 | 22 | 20.5.2.2 |  | C | Assaf Kasher |  |  | CH_OFFSET parameter does not agree with the same parameter in TXVECTOR | allign to TXVECTOR parameter? | PHY: 2007-07-13 23:19:28Z Counter - as per 11-07/2076r1 | PHY | phy motion set 7 | [5 empty] | 2007-07-17 01:01 | PHY
1612 | Morioka, Yuichi | Do Not Approve | 20.3.20.7.3 | 296 | 44 | T | Y | 296.44 | 44 | 20.3.20.7.3 |  | C | Vinko Erceg |  |  | There is a description of "In this table, the number of spatial streams is equal to the number of transmit antennas." But this is not necessary. For example, some devices may have 4 transmit chains (antennas) but support only 3 spatial streams. Even if we remove this sentence, there is no problem because equation (20-89) shown EVM value shall be measured using average of spatial streams. | Remove "In this table, the number of spatial streams is equal to the number of transmit antennas." | PHY: 2007-07-13 22:06:00Z Counter - As per 11/07-0646r2 | PHY | phy motion set 7 | [5 empty] | 2007-07-17 00:30 | PHY
1613 | Morioka, Yuichi | Do Not Approve | 20.3.20.7.4 | 297 | 44 | T | Y | 297.44 | 44 | 20.3.20.7.4 |  | C | Vinko Erceg |  |  | According to the equation (20-89), we cannot measure EVM for unequal modulation (MCS>32). I believe that MCSs using unequal modulation are not necessary to measure EVM, because it could be as good as MCSs using equal modulation. | Add statement that this EVM test shall be done only for MCSs using equal modulation. | PHY: 2007-07-13 22:06:42Z Counter - As per 11/07-0646r2 | PHY | phy motion set 7 | [5 empty] | 2007-07-17 00:30 | PHY
1614 | Morioka, Yuichi | Do Not Approve | 20.3.20.7.4 | 297 | 44 | T | Y | 297.44 | 44 | 20.3.20.7.4 |  | R | Vinko Erceg |  |  | In the equation (20-89), N_SS is used. However, if STBC is used, how to measure this ? | Replace "N_SS" with "N_STS" in this equation. | PHY: 2007-07-13 22:06:57Z Reject - As per 11/07-0646r2 | PHY | phy motion set 7 | [5 empty] | 2007-07-17 00:30 | PHY
1630 | Morioka, Yuichi | Do Not Approve | 20.4.4 | 316 | 17 | T | Y | 316.17 | 17 | 20.4.4 |  | C | Eldad Perahia |  |  | Is "aPHY-RX-START-Delay" constant for all formats ? | I don't think so, and please add more variations for "aPHY-RX-START-Delay". If you think one value for "aPHY-RX-START-Delay" is adequate, please add explanations how to use this constant value for the various preamble formats. | PHY: 2007-07-13 23:02:23Z Counter - as per 07/2033r0 | PHY | phy motion set 7 | [5 empty] | 2007-07-17 00:41 | PHY
1806 | Perahia, Eldad | Approve | 20.3.22 | 301 | 6 | T | N | 301.06 | 6 | 20.3.22 |  | A | Eldad Perahia |  |  | I don't believe CW is defined anywhere | CW probably needs to be changed to CH_BANDWIDTH | PHY: 2007-07-13 23:06:33Z Accept as per 07/2033r0 | PHY | phy motion set 7 | [5 empty] | 2007-07-17 00:41 | PHY
1915 | Sherlock, Ian | Do Not Approve | 20.1 | 211 | 28-30 | T | Y | 211 |  | 20.1 |  | R | Jeremy Gosteau |  |  | STBC modes should be mandatory since they improve the range/robustness | Add an appropriate sentence | PHY: 2007-07-13 22:48:24Z Reject - As per 11-07/0790r0 | PHY | phy motion set 7 | [5 empty] | 2007-07-17 00:34 | PHY
1918 | Sherlock, Ian | Do Not Approve | 20.3.20.7.4 | 296 |  | T | Y | 296 |  | 20.3.20.7.4 |  | R | Vinko Erceg |  |  | The transmit EVM does not measure the isolation between the transmit chains. Isolation is a critical parameter that can cause a key hole effect thereby reducing the effective channel rank and affect system performance. | Use the same EVM procedure up to step c), then compute the cross correlation between the signals, choosing two of them at a time, and divide by the product of the square root of the energies in the two chosen signals. Take the absolute value of this number and it shall be less than -25dB without antennas. | PHY: 2007-07-13 22:07:13Z Reject - As per 11/07-0646r2 | PHY | phy motion set 7 | [5 empty] | 2007-07-17 00:30 | PHY
2740 | Stephens, Adrian | Do Not Approve | 20.3.20.7.3 | 296 | 41 | T | N | 296.41 | 41 | 20.3.20.7.3 |  | R | Vinko Erceg |  |  | "The relative constellation RMS error, averaged over subcarriers, OFDM frames, and spatial streams shall not exceed a data-rate dependent value according to Table n74 (Allowed relative constellation error versus constellation size and code rate)." How is the averaging done? | Indicate how the constellation error is averaged. Or reference 20.3.20.7.4 if that is where the averaging is defined. | PHY: 2007-07-13 22:07:35Z Reject - As per 11/07-0646r2 | PHY | phy motion set 7 | [5 empty] | 2007-07-17 00:30 | PHY
2741 | Stephens, Adrian | Do Not Approve | 20.3.20.7.3 | 296 | 44 | T | N | 296.44 | 44 | 20.3.20.7.3 |  | C | Vinko Erceg |  |  | "In this table, the number of spatial streams is equal to the number of transmit antennas." But the table doesn't mention spatial streams. | Please clarify. or remove "In this table, ". | PHY: 2007-07-13 22:07:50Z Counter - As per 11/07-0646r2 | PHY | phy motion set 7 | [5 empty] | 2007-07-17 00:30 | PHY
2742 | Stephens, Adrian | Do Not Approve | 20.3.20.7.4 | 296 | 52 | T | N | 296.52 | 52 | 20.3.20.7.4 |  | C | Vinko Erceg |  |  | "The transmit modulation accuracy test shall be performed by instrumentation capable of converting the transmittedsignals into a streams of complex samples at 40 Msample/s or more, with sufficient accuracy in terms of I/Q arm amplitude and phase balance, dc offsets, phase noise, analog to digital quantization noise, etc." You can't say "shall ... etc". It's an open-ended normative requirement. | List everything that's relevent to the test and remove the etc. | PHY: 2007-07-13 22:08:52Z Counter - As per 11/07-0646r2 | PHY | phy motion set 7 | [5 empty] | 2007-07-17 00:30 | PHY
2779 | Stephens, Adrian | Do Not Approve | 20.5.5.2.2 | 320 | 6 | T | N | 320.06 | 6 | 20.5.5.2.2 |  | C | Assaf Kasher |  |  | "One(1), Zero(0): one OFDM symbol value" Do you know what this means? Certainly an OFDM symbol value contains a lot more than one of two values. | Modify so that it makes sense. | PHY: 2007-07-13 23:16:15Z Counter - as per 11-07/2076r1 | PHY | phy motion set 7 | [5 empty] | 2007-07-17 01:01 | PHY
2780 | Stephens, Adrian | Do Not Approve | 20.5.5.2.2 | 320 | 17 | T | N | 320.17 | 17 | 20.5.5.2.2 |  | C | Assaf Kasher |  |  | "Set to 0 for HT_CBW20 (20 MHz), Set to 1 for HT_CBW40 (40 MHz), Set to 2 for HT_CBW_20DN (Non-HT duplicate) Set to 3 for HT_CBW_20DH (HT duplicate)" This is an abstract interface. However, it is written as though it were not. | Throughout this table, remove encoding of values and replace values with enumeration names. | PHY: 2007-07-13 23:18:30Z Counter - as per 11-07/2076r1 | PHY | phy motion set 7 | [5 empty] | 2007-07-17 01:01 | PHY
2781 | Stephens, Adrian | Do Not Approve | 20.5.5.2.2 | 320 | 38 | T | N | 320.38 | 38 | 20.5.5.2.2 |  | C | Assaf Kasher |  |  | RCPCI: values: 0 to 255. What does this mean? The MAC defines the encoding of RCPCI, not the PHY. The PHY can report a value that is defined by a mathematical equation related to observed ideal values. | Remove range. Add reference to the equation definining how this value is defined in the PHY. | PHY: 2007-07-13 23:20:14Z Counter - as per 11-07/2076r1 | PHY | phy motion set 7 | [5 empty] | 2007-07-17 01:01 | PHY
2782 | Stephens, Adrian | Do Not Approve | 20.5.5.2.3 | 320 | 57 | T | N | 320.57 | 57 | 20.5.5.2.3 |  | C | Assaf Kasher |  |  | "The data clock for this primitive shall be supplied by the PMD layer based on the OFDM symbol clock." Primitives don't have clocks. So what does this actually mean? | Replace "clock" with some event related to the primitives, or delete the sentence. | PHY: 2007-07-13 23:20:29Z Counter - as per 11-07/2076r1 | PHY | phy motion set 7 | [5 empty] | 2007-07-17 01:01 | PHY
2785 | Stephens, Adrian | Do Not Approve | 20.5.5.3.3 | 321 | 33 | T | N | 321.33 | 33 | 20.5.5.3.3 |  | C | Assaf Kasher |  |  | "The data clock for this primitive shall be supplied by the PMD layer based on the OFDM symbol clock." Primitives don't have clocks. So what does this actually mean? | Express in terms of timing of primitives related to external events. Or delete. | PHY: 2007-07-13 23:20:52Z Counter - as per 11-07/2076r1 | PHY | phy motion set 7 | [5 empty] | 2007-07-17 01:01 | PHY
2786 | Stephens, Adrian | Do Not Approve | 20.5.5.3.4 | 321 | 42 | T | N | 321.42 | 42 | 20.5.5.3.4 |  | C | Assaf Kasher |  |  | "The PLCP sublayer interprets the bits that are recovered as part of the PLCP or passes the data to the MAC sublayer as part of the PSDU." This is incomplete, as the PLCP may also decode, un-parse and descramble the data. |  | PHY: 2007-07-13 23:21:12Z Counter - as per 11-07/2076r1 | PHY | phy motion set 7 | [5 empty] | 2007-07-17 01:01 | PHY
2787 | Stephens, Adrian | Do Not Approve | 20.5.5.5.2 | 322 | 35 | T | N | 322.35 | 35 | 20.5.5.5.2 |  | C | Assaf Kasher |  |  | "This primitive shall provide the following parameter: PMD_TXEND.request" Incomplete and meaningless | Replace with something more meaningfull or delete subclause. | PHY: 2007-07-13 23:22:15Z Counter - as per 11-07/2076r1 | PHY | phy motion set 7 | [5 empty] | 2007-07-17 01:01 | PHY
2788 | Stephens, Adrian | Do Not Approve | 20.5.5.8.2 | 324 | 30 | T | Y | 324.3 | 30 | 20.5.5.8.2 |  | A | Assaf Kasher |  |  | "The primitive shall provide the following parameter: PMD_RCPI.indication(RCPI). The RCPI shall be a measure of the channel power received by the OFDM PHY. RCPI indications of 8 bits are supported." This is a completely inadequate definition. How is RCPCI measured (add reference to definition in terms of PMD signals)? Whether it's got 8 bits or not is completely irrelevant as this is an abstract interface. | Remove the 8 bits. Add refernence to where measurement of RCPCI is defined. | PHY: 2007-07-13 23:22:31Z Accept as per 11-07/2076r1 | PHY | phy motion set 7 | [5 empty] | 2007-07-17 01:01 | PHY
2789 | Stephens, Adrian | Do Not Approve | 20.5.5.8.3 | 324 | 41 | T | N | 324.41 | 41 | 20.5.5.8.3 |  | C | Assaf Kasher |  |  | "It shall be continuously available to the PLCP that, in turn, provides the parameter to the MAC entity." Do we have any other "continuous signals"? The normal model is that primitives are discreet event-driven signals, not continuous values. | Check with baseline. Recommend replacing this language with a definition of when the measurement is made and have a discreet event report that measurement. | PHY: 2007-07-13 23:22:51Z Counter - as per 11-07/2076r1 | PHY | phy motion set 7 | [5 empty] | 2007-07-17 01:01 | PHY
2792 | Stephens, Adrian | Do Not Approve | 20.5.5.12.3 | 327 | 17 | T | N | 327.17 | 17 | 20.5.5.12.3 |  | C | Assaf Kasher |  |  | "It shall be available continuously to the PLCP that, in turn, shall provide the parameter to the MAC entity." This "continuous signal" avoids the issue of when the measurement is made. Is it possible to specify a discreet time when the value can be signalled? I don't like the continuous nature of the signal, because, for example, this specification also requires this signal to be provided to the PLCP during transmission or idle periods, where it clearly has no meaning. Also the "shall" on the PLCP is out of place. We don't need to tell our client what to do with the signal. | Remove the "shall" reword as a discrete event with unspecified timing. | PHY: 2007-07-13 23:26:19Z Counter - as per 11-07/2076r1 | PHY | phy motion set 7 | [5 empty] | 2007-07-17 01:01 | PHY
2796 | Stephens, Adrian | Do Not Approve | G.5.1 | 414 | 46 | T | N | 414.46 | 46 | G.5.1 |  | C | Assaf Kasher |  |  | "Note that the bit-ordering of the octets is most significant bit first." The meaning of this is unclear. | Replace with: "The values shown in the Binary Value column are shown with the most significant bit on the left". Make similar changes throughout G. | PHY: 2007-07-13 23:26:43Z Counter - as per 11-07/2076r1 | PHY | phy motion set 7 | [5 empty] | 2007-07-17 01:01 | PHY
2931 | Varshney, Prabodh | Approve | 20.3.6 | 239 | Table n58 | T | N | 239 |  | 20.3.6 |  | A | Eldad Perahia |  |  | Time mentioned in 1st row and 4th column does not apply to Non-HT formats | Add "See NOTE 2" here | PHY: 2007-07-13 22:58:08Z Accept as per 11-07/2033r0 | PHY | phy motion set 7 | [5 empty] | 2007-07-17 00:41 | PHY
2932 | Varshney, Prabodh | Approve | 20.3.6 | 239 | Table n58 | T | N | 239 |  | 20.3.6 |  | A | Eldad Perahia |  |  | Missing value in 6th row and 2nd column | Add "N/A" here | PHY: 2007-07-13 22:59:24Z Accept as per 07/2033r0 | PHY | phy motion set 7 | [5 empty] | 2007-07-17 00:41 | PHY
2933 | Varshney, Prabodh | Approve | 20.3.6 | 239 | Table n58 | T | N | 239 |  | 20.3.6 |  | A | Eldad Perahia |  |  | Time mentioned in 6th row and 4th column does not apply to Non-HT formats | Add "See NOTE 2" here | PHY: 2007-07-13 22:59:52Z Accept as per 07/2033r0 | PHY | phy motion set 7 | [5 empty] | 2007-07-17 00:41 | PHY
2934 | Varshney, Prabodh | Approve | 20.3.6 | 239 | Table n58 | T | N | 239 |  | 20.3.6 |  | A | Eldad Perahia |  |  | Time mentioned in 7th row and 4th column does not apply to Non-HT formats | Add "See NOTE 2" here | PHY: 2007-07-13 23:00:15Z Accept as per 07/2033r0 | PHY | phy motion set 7 | [5 empty] | 2007-07-17 00:41 | PHY
2935 | Varshney, Prabodh | Approve | 20.3.6 | 239 | Table n58 | T | N | 239 |  | 20.3.6 |  | A | Eldad Perahia |  |  | Time mentioned in 8th row and 4th column does not apply to Non-HT formats | Add "See NOTE 2" here | PHY: 2007-07-13 23:01:23Z Accept as per 07/2033r0 | PHY | phy motion set 7 | [5 empty] | 2007-07-17 00:41 | PHY
2936 | Varshney, Prabodh | Approve | 20.3.6 | 239 | Table n58 | T | N | 239 |  | 20.3.6 |  | A | Eldad Perahia |  |  | Time mentioned in 9th row and 4th column does not apply to Non-HT formats | Add "See NOTE 2" here | PHY: 2007-07-13 23:01:35Z Accept as per 07/2033r0 | PHY | phy motion set 7 | [5 empty] | 2007-07-17 00:41 | PHY
2958 | Varshney, Prabodh | Approve |  | 320 | Table n80 | T | N | 320 |  |  |  | C | Assaf Kasher |  |  | Missing Parameter from this table | Add new row for EXPANSION_MAT_TYPE and describe its value and Associate primitive in the respective column | PHY: 2007-07-13 23:14:39Z Counter - as per 11-07/2076r1 | PHY | phy motion set 7 | [5 empty] | 2007-07-17 01:01 | PHY
3145 | Kakani, Naveen | Do Not Approve | 20.5.5.2.2 | 320 | Table n80 | T | Y | 320 |  | 20.5.5.2.2 |  | C | Assaf Kasher |  |  | Missing Parameter from this table | Add new row for EXPANSION_MAT_TYPE and describe its value and Associate primitive in the respective column | PHY: 2007-07-13 23:15:14Z Counter - as per 11-07/2076r1 | PHY | phy motion set 7 | [5 empty] | 2007-07-17 01:01 | PHY
3146 | Kakani, Naveen | Do Not Approve | 20.5.5.9.2 | 325 | 9 | T | Y | 325.09 | 9 | 20.5.5.9.2 | 2959 | C | Adrian Stephens |  |  | In the PMD_TX_PARAMETERS.request parameter for channel coding should be added | Add LDPC_CODING parameter to this list. | PHY: 2007-07-17 00:57:32Z Counter - As per 11-07/2076r1 | PHY | phy motion set 7 | [5 empty] | 2007-07-17 01:01 | PHY
3220 | Erceg, Vinko | Do Not Approve | 20.3.6 | 239 | 16 | T | Y | 239.16 | 16 | 20.3.6 |  | A | Eldad Perahia |  |  | The entry for T_HT-SIG in a non-HT 20 MHz channel is empty in Table n58 | Make the entry N/A | PHY: 2007-07-13 23:01:50Z Accept as per 07/2033r0 | PHY | phy motion set 7 | [5 empty] | 2007-07-17 00:41 | PHY
3248 | Erceg, Vinko | Do Not Approve | 20.3.14.1 | 292 | 25 | E | N | 292.25 | 25 | 20.3.14.1 |  | C | Eldad Perahia |  |  | How shall channel 14 (fc = 2484 MHz) be defined? | Add a definition or point to a source of one. | PHY: 2007-07-13 23:05:53Z Counter - as per 07/2033r0 | PHY | phy motion set 7 |  | Transferred to PHY from Editor2. Technical change being requested. |  |  |  | 2007-07-17 00:41 | PHY
3395 | Madhavan Pillai, Krishna Sankar | Approve |  | 297 | 45 | T | N | 297.45 | 45 |  |  | R | Vinko Erceg |  |  | In eq. 20-89, EVM is measured for all the spatial streams instead of space time streams. | Modify the equation to measure over all space time streams. Change i_{SS} = 1 to N{SS} changed to i_{STS} = 1 to N_{STS}. Also require modification the defintion of the variables i_{SS} in the following sentences | PHY: 2007-07-13 22:09:55Z Reject - As per 11/07-0646r2 | PHY | phy motion set 7 | [5 empty] | 2007-07-17 00:30 | PHY

## PHY motion set 6
CID | Commenter | Vote | Clause Number(C) | Page(C) | Line(C) | Type of Comment | Part of No Vote | Page | Line | Clause | Duplicate of CID | Resn Status | Assignee | Submission | Motion Number | Comment | Proposed Change | Resolution | Owning Ad-hoc | Comment Group | Ad-hoc Status | Ad-hoc Notes | Edit Status | Edit Notes | Edited in Draft | Last Updated | Last Updated By
176 | Batra, Anuj | Do Not Approve | 20.3.10.11 | 280 | 30 | T | Y | 280.3 | 30 | 20.3.10.11 |  | R | Jim Petranovich |  |  | For coexistence reasons any 40MHz device should support non-HT duplicate transmission | Add: "Any device supporting 40MHz transmission shall support non-HT Duplicate Transmisssion" | PHY: 2007-07-13 21:40:46Z Reject - As per 11-07/0601r6 | PHY | PHY motion set 6 | [5 empty] | 2007-07-17 00:25 | PHY
177 | Batra, Anuj | Do Not Approve | 20.3.5 | 238 | 22 | T | Y | 238.22 | 22 | 20.3.5 |  | R | Jim Petranovich |  |  | For coexistence with legacy and 20/40MHz it is important to require MCS-32 and non-HT duplicate for any 40 MHz device | Add: "MCS 32 and non-HT Duplicate transmission are mandatory for all devices capable of 40 MHz transmission." | PHY: 2007-07-13 21:41:46Z Reject - As per 11-07/0601r6 | PHY | PHY motion set 6 | [5 empty] | 2007-07-17 00:25 | PHY
689 | Kasher, Assaf | Approve | 3 | 2 | 44 | T | N | 2.44 | 44 | 3 |  | C | Jim Petranovich |  |  | non-HT duplicate PPDU is defined as an HT-PPDU - this is confusing and makes the draft very cumbersome | define non-HT duplicate PPDU as a non-HT PPDU | PHY: 2007-07-13 21:42:12Z Counter - As per 11-07/0601r6 | PHY | PHY motion set 6 |  | Transfer to PHY |  |  |  | 2007-07-17 00:25 | PHY
691 | Kasher, Assaf | Approve | 3 | 3 | 15 | T | N | 3.15 | 15 | 3 |  | C | Jim Petranovich |  |  | non-HT duplicate is neither a non-HT frame or an HT frame - what kind of a frame is it? | Make defintions consistent | PHY: 2007-07-13 21:42:26Z Counter - As per 11-07/0601r6 | PHY | PHY motion set 6 | [5 empty] | 2007-07-17 00:25 | PHY
724 | Kasher, Assaf | Approve | 20.3.2 | 216 | 26 | T | N | 216.26 | 26 | 20.3.2 |  | A | Jim Petranovich |  |  | In table n55 - There is no need to single out MCS32 - it should be regarded as any other 40MHz. | Remove from the table. | PHY: 2007-07-13 21:42:48Z Accept As per 11-07/0601r6 | PHY | PHY motion set 6 | [5 empty] | 2007-07-17 00:25 | PHY
766 | Ketchum, John | Do Not Approve | 3 | 2 | 30 | T | N | 2.3 | 30 | 3 |  | A | Jim Petranovich |  |  | high throughput duplicate is a format not a mode | change "...the HT mode that supports the lowest rate." to "...the HT format that supports the lowest rate." | PHY: 2007-07-13 21:43:19Z Accept As per 11-07/0601r6 | PHY | PHY motion set 6 | [5 empty] | 2007-07-17 00:25 | PHY
773 | Ketchum, John | Do Not Approve | 3 | 3 | 10-13 | T | N | 3 |  | 3 |  | A | Jim Petranovich |  |  | non-HT duplicate is not a mode, it is a frame format | Remove this definition, since "since non-HT duplicate frame" is the next definition. | PHY: 2007-07-13 21:43:26Z Accept As per 11-07/0601r6 | PHY | PHY motion set 6 | [5 empty] | 2007-07-17 00:25 | PHY
776 | Ketchum, John | Do Not Approve | 3 | 3 | 26 | T | N | 3.26 | 26 | 3 |  | C | Jim Petranovich |  |  | definition of non-HT PPDU does not include non-HT duplicate format. Usage varies throughout the document -- non-HT duplicate PPDU seems to be considered an HT frame in some places and a non-HT frame in other places. However, calling a non-HT duplicate PPDU an HT PPDU seems like an oxymoron, and at best is confusing. If there is some logical reason why a non-HT duplicate PPDU needs to be call an HT PPDU, this needs to be made very clear up front. Definition of "high throughput frame" on page 2 clearly states that an HT frame has either HT_MF or HT_GF format. Also Table n56 says that CH_BANDWIDTH parameter has value of either NON_HT_CBW20 or NON_HT_CBW40 when FORMAT is NON_HT. | change "…NON_HT_CBW20." to "…NON_HT_CBW20 or NON_HT_CBW40." | PHY: 2007-07-13 21:43:50Z Counter - As per 11-07/0601r6 | PHY | PHY motion set 6 | [5 empty] | 2007-07-17 00:25 | PHY
809 | Kwak, Joe | Do Not Approve | 20 | all |  | T | Y | 211 |  | 20 |  | R | Jim Petranovich |  |  | RSSI is not needed in the TGn PHY. The scaling and units for RSSI are not defined. RCPI is defined in the TGn draft using dBm units on a specified range and with defined value encoding. RCPI is a superior replacement for RSSI in new PHY definitions. | Remove RSSI from all clause 20 paragraphs, tables and figures. Romoval may be by straightforward deletion or by substituing "RCPI" for "RSSI". | PHY: 2007-07-13 21:36:01Z Reject - As per 11-07/0588r1 | PHY | PHY motion set 6 | [5 empty] | 2007-07-17 00:25 | PHY
818 | Kwak, Joe | Do Not Approve | 20.3.21.6 | 300 | 49 | T | Y | 300.49 | 49 | 20.3.21.6 |  | R | Jim Petranovich |  |  | RCPI specification indicates +/- 5dB accuracy. This extremely poor measurement accuracy is used in PHY clauses 15, 17, 18 and 19 in order to permit already existing (at the time RCPI was introduced into the specificatio) PHY chip implementations to provide a standardised power measurement. Certain existing implementations for these PHYs were never designed for accurate power measurement and are unable to provide better accuracy, or so it was argued. Many older implementations only measured signal power during preamble acquisition. RCPI is defined to measure power on the entire received frame. When frame power measurement is extended over much longer periods much more accuracy may be achieved. For newer PHYs like TGn where chip level implementation will be designed to meet this new PHY spec, a more reasonable and more useful accuracy specification is needed. | Change "+/- 5" to "+/- 1". | PHY: 2007-07-13 21:37:06Z Reject - As per 11-07/0588r1 | PHY | PHY motion set 6 | [5 empty] | 2007-07-17 00:25 | PHY
1581 | Morioka, Yuichi | Do Not Approve | 20.3.2 | 218 | 27 | T | Y | 218.27 | 27 | 20.3.2 |  | C | Jim Petranovich |  |  | There is no description for non-HT duplicated PPDU, but according to FORMAT parameter, non-HT duplicated PPDU is NON_HT. | Add duplicated PPDU enumerations here for ERP-OFDM and OFDM in the Value column. | PHY: 2007-07-13 21:44:13Z Counter - As per 11-07/0601r6 | PHY | PHY motion set 6 | [5 empty] | 2007-07-17 00:25 | PHY
1673 | Myles, Andrew | Do Not Approve | 20.3.2 | 224 | 19 | T | N | 224.19 | 19 | 20.3.2 |  | C | Vinko Erceg |  |  | Indicates whether frequency-domain smoothing is recommended as part of channel estimation. | How is this recommendation made? | PHY: 2007-07-13 21:52:22Z Counter - As per 11-07/0609r3 | PHY | PHY motion set 6 | [5 empty] | 2007-07-17 15:14 | PHY
1721 | Nitsche, Gunnar | Do Not Approve | 20.3.21.6 | 300 | 26 | T | Y | 300.26 | 26 | 20.3.21.6 |  | R | Jim Petranovich |  |  | "measured over the data portion" is not consistent with the definition for the other PHYs according to 11kD7.0 | make it consistent, i.e. "measured over the entire received frame or by other equivalent means which meet the specified accuracy." | PHY: 2007-07-13 21:37:27Z Reject - As per 11-07/0588r1 | PHY | PHY motion set 6 | [5 empty] | 2007-07-17 00:25 | PHY
1793 | Perahia, Eldad | Approve | 20.3.10.11 | 280 | 40 | T | N | 280.4 | 40 | 20.3.10.11 |  | A | Jim Petranovich |  |  | In Eq 20-61, the left hand side of the equation is a function of "n". However, on the right hand side, n is the summary index | remove "n T_SYM" from left hand side of equation | PHY: 2007-07-13 21:44:33Z Accept As per 11-07/0601r6 | PHY | PHY motion set 6 | [5 empty] | 2007-07-17 00:25 | PHY
1794 | Perahia, Eldad | Approve | 20.3.10.11 | 280 | 40 | T | N | 280.4 | 40 | 20.3.10.11 |  | A | Jim Petranovich |  |  | In Eq 20-61, p_n starts at 0, but the signal field uses p_0. | change p_n to p_(n+1) | PHY: 2007-07-13 21:44:40Z Accept As per 11-07/0601r6 | PHY | PHY motion set 6 | [5 empty] | 2007-07-17 00:25 | PHY
1795 | Perahia, Eldad | Approve | 20.3.10.11 | 280 | 40 | T | N | 280.4 | 40 | 20.3.10.11 |  | A | Jim Petranovich |  |  | In Eq 20-61, the scaling factor is not quite defined. In Table n60, there is a field HT-Data - HT duplicate format with a value of 104. We probably need to clarify in Table n60 that this same parameter is used for Non-HT duplicate | as in comment | PHY: 2007-07-13 21:44:47Z Accept As per 11-07/0601r6 | PHY | PHY motion set 6 | [5 empty] | 2007-07-17 00:25 | PHY
1820 | Petranovich, James | Do Not Approve | 20.3.10.10.4 | 279 | 32 | T | Y | 279.32 | 32 | 20.3.10.10.4 |  | R | Jim Petranovich |  |  | HT duplicate format (MCS 32) is an extra modulation type that is not worth the overhead. It can have slightly higher range than the other OFDM MCSs but it is not as robust as DSSS modulation. Allow future standards to avoid supporting it. | Delete this mode but preserve compatability to devices that may support it by reserving the MCS value of 32. | PHY: 2007-07-13 21:45:09Z Reject - As per 11-07/0601r6 | PHY | PHY motion set 6 | [5 empty] | 2007-07-17 00:25 | PHY
1913 | Sherlock, Ian | Do Not Approve | 20.3.10.11 | 280 | 30 | T | Y | 280.3 | 30 | 20.3.10.11 |  | R | Jim Petranovich |  |  | For coexistence reasons any 40MHz device should support non-HT duplicate transmission | Add text: "Any device supporting 40MHz transmission shall support non-HT Duplicate Transmisssion" | PHY: 2007-07-13 21:45:23Z Reject - As per 11-07/0601r6 | PHY | PHY motion set 6 | [5 empty] | 2007-07-17 00:25 | PHY
1914 | Sherlock, Ian | Do Not Approve | 20.3.5 | 238 | 22 | T | Y | 238.22 | 22 | 20.3.5 |  | R | Jim Petranovich |  |  | For coexistence with legacy and 20/40MHz it is important to require MCS-32 and non-HT duplicate for any 40 MHz devices. | Add text: "MCS 32 and non-HT Duplicate transmission are mandatory for all devices capable of 40 MHz transmission." | PHY: 2007-07-13 21:45:31Z Reject - As per 11-07/0601r6 | PHY | PHY motion set 6 | [5 empty] | 2007-07-17 00:25 | PHY
1925 | Siti, Massimiliano | No | 20.3.10.10.4 | 279 | 14 | T | N | 279.14 | 14 | 20.3.10.10.4 |  | A | Jim Petranovich |  |  | In formula (20-60), parameter N_tone_duplicate is not defined in the draft, though clear from the context | define anyway | PHY: 2007-07-13 21:45:51Z Accept As per 11-07/0601r6 | PHY | PHY motion set 6 | [5 empty] | 2007-07-17 00:25 | PHY
1926 | Siti, Massimiliano | No | 20.3.10.11 | 280 | 40 | T | N | 280.4 | 40 | 20.3.10.11 |  | A | Jim Petranovich |  |  | In formula (20-61), parameter N_tone_duplicate is not defined in the draft, though clear from the context | define anyway | PHY: 2007-07-13 21:46:13Z Accept As per 11-07/0601r6 | PHY | PHY motion set 6 | [5 empty] | 2007-07-17 00:25 | PHY
1987 | Stephens, Adrian | Do Not Approve | 3 | 3 | 11 | E | N | 3.11 | 11 | 3 |  | C | Jim Petranovich |  |  | It is unnecessary to have definitions for both non-HT duplicate and non-HT duplicate frame. Further, the term "non-HT duplicate frame" is a misnomer as "non-HT duplicate" is an attibute of the PHY, not the MAC. Also, non-HT duplicate is variously followed by: frame, mode, PPDU, format, transmission; or used by itself. Also, the definition of non-HT duplicate calls it a "mode of operation", but the PHY is essentially amodal. | Keep the non-HT duplicate frame (because, although it's a misnomer, it aligns with similar terms related to non-STBC frame, non-HT frame etc...) Replace the non-HT duplicate definition with: "non-HT duplicate format: A PPDU format of the HT PHY that duplicates a 20 MHz non-HT transmission in two adjacent 20 MHz channels, allowing a non-HT BSS on either channel to receive the transmission" Review all uses of non-HT duplicate to ensure that it is followed by either format or frame as appropriate. | PHY: 2007-07-13 21:49:40Z Counter - As per 11-07/0601r6 | PHY | PHY motion set 6 |  | Transfer to PHY (from FRAME) to make up their mind about this and get back to Frame Format with their decision. |  |  |  | 2007-07-17 00:25 | PHY
2651 | Stephens, Adrian | Do Not Approve | 20.3.2 | 224 | 19 | T | N | 224.19 | 19 | 20.3.2 |  | C | Vinko Erceg |  |  | The MAC needs to know how to set each TXVECTOR parameter. So what are the rules under which SMOOTHING is set described? | Add to the MAC a description of how to set the SMOOTHING parameter, or remove it from the VECTORs. | PHY: 2007-07-13 21:54:14Z Counter - As per 11-07/0609r3 | PHY | PHY motion set 6 | [5 empty] | 2007-07-17 15:14 | PHY
2658 | Stephens, Adrian | Do Not Approve | 20.3.2 | 230 | 28 | T | N | 230.28 | 28 | 20.3.2 |  | C | Jim Petranovich |  |  | "This parameter is a measure of the received RF Power in the selected channel. RCPI indications of 8 bits are supported. RCPI shall be measured over the data portion of the received frame. RCPI shall be the average of the power in all receive chains." This is an abstract interface. You can be as abstract as you like, but you should not mix high degrees of abstraction "a measure of the received RF power" with concreteness "8 bits are supported". | Reword to a consistent level of abstraction - i.e. just say it's a dBm value, and let the MAC worry about how to limit and quantize it. | PHY: 2007-07-13 21:37:54Z Counter - As per 11-07/0588r1 | PHY | PHY motion set 6 | [5 empty] | 2007-07-17 00:25 | PHY
2723 | Stephens, Adrian | Do Not Approve | 20.3.10.10.4 | 279 | 35 | T | N | 279.35 | 35 | 20.3.10.10.4 |  | A | Jim Petranovich |  |  | "It shall only be used for one spatial stream and only with BPSK modulation and rate-½ coding." Seeing as there is no way that a STA can use HT duplicate format with any other modulation and coding, this normative "shall" is meaningless. | Replace with: "It is only used for one spatial stream using BPSK modulation and rate-½ coding." | PHY: 2007-07-13 21:47:14Z Accept As per 11-07/0601r6 | PHY | PHY motion set 6 | [5 empty] | 2007-07-17 00:25 | PHY
2726 | Stephens, Adrian | Do Not Approve | 20.3.10.11 | 280 | 32 | T | N | 280.32 | 32 | 20.3.10.11 |  | C | Jim Petranovich |  |  | "Non-HT duplicate transmission is used to transmit to Clause 17 STAs" This is incomplete. | "Non-HT duplicate transmission is used to transmit to Clause 17 or Clause 19 STAs" | PHY: 2007-07-13 21:47:29Z Counter - As per 11-07/0601r6 | PHY | PHY motion set 6 | [5 empty] | 2007-07-17 00:25 | PHY
2749 | Stephens, Adrian | Do Not Approve | 20.3.21.6 | 300 | 28 | T | N | 300.28 | 28 | 20.3.21.6 |  | R | Jim Petranovich |  |  | "RCPI shall be a monotonically increasing, logarithmic function of the received power level defined in dBm. The allowed values for the Received Channel Power Indicator (RCPI) parameter shall be an 8 bit value in the range from 0 through 220, with indicated values rounded to the nearest 0.5 dB as follows" This is normative specification gone nuts. This value is communicated over a private abstract interface to the MAC. If it's necessary to define performance characteristics (i.e. range and accuracy), by all means do it here. But things like quantization and encoding are defined in the MAC when these values need to be signalled. | Indicate any performance requirements and delete line 28: "RCPI shall be a mono..." to line 47. | PHY: 2007-07-13 21:38:15Z Reject - As per 11-07/0588r1 | PHY | PHY motion set 6 | [5 empty] | 2007-07-17 00:25 | PHY
2751 | Stephens, Adrian | Do Not Approve | 20.3.22 | 301 | 11 | T | N | 301.11 | 11 | 20.3.22 |  | C | Jim Petranovich |  |  | "And furthermore, if the FORMAT field is set to NON_HT and CH_BANDWIDTH indicates NON_HT_CBW40, follow the transmit procedure as in Clause 17 duplicated on both channels." I don't see how you can follow a procedure duplicated on both channels. Firstly we have a single 40MHz channel, secondly how do the procedures duplicate? | Replace this with something like: "And furthermore, if the FORMAT field is set to NON_HT and CH_BANDWIDTH indicates NON_HT_CBW40, follow the transmit procedure as in Clause 17, except that the signal in the Clause 17 20 MHz channel is duplicated into that channel +20 MHz as defined in x.x.x.x and the transmit mask that applies is defined in x.x.x.x.." | PHY: 2007-07-13 21:48:30Z Counter - As per 11-07/0601r6 | PHY | PHY motion set 6 | [5 empty] | 2007-07-17 00:25 | PHY
2773 | Stephens, Adrian | Do Not Approve | 20.3.23 | 306 | 6 | T | Y | 306.06 | 6 | 20.3.23 |  | R | Eldad Perahia |  |  | I have a general problem with the description of the PMD that understands the formatting of the PLCP C-PSDU. IMHO, if we define an abstraction (i.e. C-PSDU), we should define how to construct a C-PSDU in the PLCP, and how to transmit one in the PMD. The C-PSDU contains all knowledge of service, scrambling, coding, tail bits. The only missing bit of the technical description is how to convert the SIGNAL LENGTH field (known to the PMD) to the C-PSDU length (transported by the PMD). Once that's added, the detailed PMD description should not mention PSDU, but C-PSDU. This also allows the LDPC coding to be supported transparent to the PMD description. | Restructure so that the procedures describe how to transmit and receive a C-PSDU. and add the mapping of length in the LENGTH parameter to the length of the C-PSDU. | PHY: 2007-07-13 21:56:55Z Reject - As per 11-07/0621r1 | PHY | PHY motion set 6 | D | As per 11-07/0554r2 |  |  |  | 2007-07-17 00:24 | PHY
2775 | Stephens, Adrian | Do Not Approve | 20.3.23 | 306 | 31 | T | Y | 306.31 | 31 | 20.3.23 |  | R | Eldad Perahia |  |  | The receive procedures do not match the architecture. The PLCP defines the encoding of the signal fields. The PLCP needs to decode these fields in order to determine the demodulation of subsequent data symbols. However, there is no primitive in this diagram, nor in the PMD_SAP that allows it to do this. Further, detection of HT_MF or NON-ht depends on decoding the rotation of the HT-SIG. There is no signal that provides this information. | Add a primitive whereby the PLCP can set up the PMD to receive symbols after the signal field. Add a primitive that allows the PLCP to sense significant acquisition events that determine the packet format. Redraw the rx procedures to show these primitives in use. | PHY: 2007-07-13 22:01:56Z Reject - As per 11-07/0621r1 | PHY | PHY motion set 6 | D | As per 11-07/0554r2 |  |  |  | 2007-07-17 00:24 | PHY
2961 | Vlantis, George | Do Not Approve | 20.3.9.4.3 | 250 | 12 | T | Y | 250.12 | 12 | 20.3.9.4.3 |  | C | Vinko Erceg |  |  | Both the HT-Signal Fields in Table n63 of subclause 20.3.9.4.3 page 250, lines 12-15 and the TXVECTOR Fields in Table n56 of subclause 20.3.2, page 224, lines 10-48, are unclear about the usage of all 8 possible combinations of the "Not Sounding" bit, the "Smoothing" bit, and the "HT-LENGTH" field being zero or non-zero. Please consider the table submitted in Doc #11-07/0317r0 as context for the clarification and possible incorporation into the draft. | Clarify the usage of all 8 combinations of the "Not Sounding" bit, the "Smoothing" bit, and the "HT-LENGTH" field being zero or non-zero. Please consider the table submitted in Doc #11-07/0317r0 as context for the clarification and possible incorporation into the draft. | PHY: 2007-07-13 21:54:42Z Counter - As per 11-07/0609r3 | PHY | PHY motion set 6 | [5 empty] | 2007-07-17 15:14 | PHY
2974 | Vlantis, George | Do Not Approve | 20.6 | 333 | 6 | T | T | 333.06 | 6 | 20.6 |  | R | Jim Petranovich |  |  | HT Duplicate Mode: Mode 33 is a candidate for deletion, because of the problems associated with switching to 40MHz mode in 2.4GHz having 5MHz channel spacing and its effect on OBSSes. While this mode increases robustness and may increase range to a particular client, it is not clear whether the impact on the BSS having an AP operating in this mode with a client is desirable, even without any OBSSes. I can't think of any rationale for having a 1/2 GI mode for Mode 33. | Eliminate Mode 33 (at least in 2.4GHz). Failing this, consider deleting 1/2 GI for Mode 33. | PHY: 2007-07-13 21:48:42Z Reject - As per 11-07/0601r6 | PHY | PHY motion set 6 | [5 empty] | 2007-07-17 00:25 | PHY
3152 | Erceg, Vinko | Do Not Approve | 20.3.2 | 221 | 37 | T | Y | 221.37 | 37 | 20.3.2 |  | R | Jim Petranovich |  |  | Max RSSI value is not defined in the table. | Define Max RSSI value in the table. | PHY: 2007-07-13 21:38:49Z Reject - As per 11-07/0588r1 | PHY | PHY motion set 6 | [5 empty] | 2007-07-17 00:25 | PHY
3388 | Madhavan Pillai, Krishna Sankar | Approve |  | 306 | 44 | T | N | 306.44 | 44 |  |  | R | Jim Petranovich |  |  | Though Table n56 states that RSSI is measured from HT-LTFs in MM, in Fig n84, the PMD_RSSI.ind coming from HT-LTFs is not indicated |  | PHY: 2007-07-13 21:39:11Z Reject - As per 11-07/0588r1 | PHY | PHY motion set 6 | [5 empty] | 2007-07-17 00:25 | PHY
3392 | Madhavan Pillai, Krishna Sankar | Approve |  | 256 | 60 | T | N | 256.6 | 60 |  |  | C | Jim Petranovich |  |  | "For MCS32, HT-LTF uses 114 tones though the DATA portion uses only 104 tones." - Clarifications on why this is so might be help the reader. | To facilitate channel training for beamforming, link adaptation etc? | PHY: 2007-07-13 21:49:09Z Counter - As per 11-07/0601r6 | PHY | PHY motion set 6 | [5 empty] | 2007-07-17 00:25 | PHY

## PHY motion set 4
CID | Commenter | Vote | Clause Number(C) | Page(C) | Line(C) | Type of Comment | Part of No Vote | Page | Line | Clause | Duplicate of CID | Resn Status | Assignee | Submission | Motion Number | Comment | Proposed Change | Resolution | Owning Ad-hoc | Comment Group | Ad-hoc Status | Ad-hoc Notes | Edit Status | Edit Notes | Edited in Draft | Last Updated | Last Updated By
328 | Chan2, Douglas | Do Not Approve | 20.1.3 | 212 | 58-62 | T | Y | 212 |  | 20.1.3 |  | R | Eldad Perahia |  |  | Support for greenfield is intended to be optional, the mandatory behavior specified here for detecting greenfield packets (eg. decode HT-SIG, determine CRC pass/fail) is requiring too much and contradicts meaning of being optional. | Remove requirements to decode HT-SIG and determining CRC pass/fail. | PHY: 2007-05-15 14:41:22Z Reject - As per 11-07/0555r2 | PHY | PHY motion set 4 | [5 empty] | 2007-07-17 21:06 | PHY
339 | Chan2, Douglas | Do Not Approve | 20.3.9.5 | 259 | 20 | T | Y | 259.2 | 20 | 20.3.9.5 |  | R | Eldad Perahia |  |  | While the greenfield PLCP frame will become shorter, it is unclear whether it will be more efficient. | Remove "and more efficient". | PHY: 2007-05-15 14:54:33Z Reject - As per 11-07/0555r2 | PHY | PHY motion set 4 | [5 empty] | 2007-07-17 21:06 | PHY
347 | Chan2, Douglas | Do Not Approve | 20.3.23 | 307 | 1 | T | Y | 307.01 | 1 | 20.3.23 |  | R | Eldad Perahia |  |  | Support for greenfield is intended to be optional, the mandatory behavior specified here for detecting greenfield packets (eg. decode HT-SIG, determine CRC pass/fail) is requiring too much and contradicts purpose of being optional. | Remove requirements to decode HT-SIG and determining CRC pass/fail. | PHY: 2007-05-15 14:55:17Z Reject - As per 11-07/0555r2 | PHY | PHY motion set 4 | [5 empty] | 2007-07-17 21:06 | PHY
609 | Gallizio, Edoardo | Approve | 20.3.9.5 | 259-260 |  | T | N | 259 |  | 20.3.9.5 |  | R | Eldad Perahia |  |  | Mandatory GF is preferable for HT STA and should became mandatory in the specs. It can improve the overall throughput | Green Field preamble should became mandatory | PHY: 2007-05-15 14:52:38Z Reject - As per 11-07/0555r2 | PHY | PHY motion set 4 | [5 empty] | 2007-07-17 21:06 | PHY
839 | Lemberger, Uriel | Approve | 7.3.2.49.2 | 63 | 21 | T | N | 63.21 | 21 | 7.3.2.49.2 |  | R | Eldad Perahia |  |  | The current support if the greenfield in PHY section actually mandates of detecting the greenfield preamble and Signal field so relatively small implementation effort is needed to get the data portion. The greenfield format can be very useful for small data packets like voice | Make the greenfield format mandatory. Remove the greenfield subfield from the HT Capabilities Info field | PHY: 2007-07-17 21:04:04Z Reject - As per 11-07/0555r2 | PHY | PHY motion set 4 | [5 empty] | 2007-07-17 21:06 | PHY
1563 | Morioka, Yuichi | Do Not Approve | 20.1.3 | 212 | 62 | T | Y | 212.62 | 62 | 20.1.3 |  | R | Eldad Perahia |  |  | There is a sentence of "In this case the receiver shall decode the HT-SIG and determine if the HT-SIG cyclic redundancy check (CRC) passes." But, it would no be true, because we decided to allow implementation without decoding HT-SIG as described in 20.3.23 (line-35, page-305). | Add statement here such as ", or shall maintain CCA.indication(Busy) for HT GF packet input larger than -72dBm for 20MHz and -69dBm for 40MHz." | PHY: 2007-05-15 14:51:24Z Reject - As per 11-07/0555r2 | PHY | PHY motion set 4 | [5 empty] | 2007-07-17 21:06 | PHY
1636 | Mujtaba, Syed Aon | Do Not Approve | 20.1.3 | 212 | 58 | T | Y | 212.58 | 58 | 20.1.3 |  | R | Eldad Perahia |  |  | "Support for HT greenfield format is optional". Greenfield preamble is more efficient than mixed mode preamble due to its shorter length. Greenfield and/or greentime deployments of 802.11n will not be able to leverage the benefits of a shorter preamble if it is not made mandatory. | Make greenfield preamble mandatory. | PHY: 2007-05-15 14:43:12Z Reject - As per 11-07/0555r2 | PHY | PHY motion set 4 | [5 empty] | 2007-07-17 21:06 | PHY
1672 | Myles, Andrew | Do Not Approve | 20.1.3 | 212 | 59 | T | Y | 212.59 | 59 | 20.1.3 |  | R | Eldad Perahia |  |  | The text that begins "An HT STA that does not support the reception of the HT" and ends "..and determine if the HT-SIG redundancy check (CRC) passes" doesn't make any sense. The primary difference between GF and MM is the preamble. A station that doesn't support GF will not support demodulating the preamble, so this statement could be simplified to mean "A station that cannot demodulate the GF preamble shall demodulate the preamble". | End the section with "Support for HT greenfield format is optional" | PHY: 2007-05-15 14:43:55Z Reject - As per 11-07/0555r2 | PHY | PHY motion set 4 | [5 empty] | 2007-07-17 21:06 | PHY
1678 | Myles, Andrew | Do Not Approve | 20.3.21.5.1 | 299 | 54 | T | Y | 299.54 | 54 | 20.3.21.5.1 |  | R | Assaf Kasher |  |  | It will be difficult for all 802.11 a/g/n receivers to tell whether GF preambles are a valid transmission. They will set their CCA threshold to -62 dBm when they detect Greenfield transmissions, and -82 dBm when they detect non-GF transmissions. This will cause an extremely high rate of collisions for GF transmissions | Either "Take GF transmissions out of the spec" or "lower the CCA threshold for unknown received signal types" | PHY: 2007-07-17 21:04:49Z Reject - As per 11-07/0555r2 | PHY | PHY motion set 4 | [5 empty] | 2007-07-17 21:06 | PHY
2915 | van Zelst, Allert | Do Not Approve | 20.3.23 | 305 | 36 | T | Y | 305.36 | 36 | 20.3.23 |  | R | Eldad Perahia |  |  | According to Section 20.1.3 it is already required that an HT-STA in case of GF shall decode the HT-SIG and determine if the HT-SIG cyclic redundancy check (CRC) passes. Therefore, the length can be easily extracted from this information and a deferral until the received level drops below the receiver minimum sensitivity level of BPSK, R=1/2 in Table n75 is straight forward | Remove "+ 10 dB" and change "(-72 dBm for 20 MHz, -69 dBm for 40 MHz)" to "(-82 dBm for 20 MHz, -79 dBm for 40 MHz)" | PHY: 2007-05-15 14:54:59Z Reject - As per 11-07/0555r2 | PHY | PHY motion set 4 | [5 empty] | 2007-07-17 21:06 | PHY
2970 | Vlantis, George | Do Not Approve | 20.1.3 | 212 | 59 | T | Y | 212.59 | 59 | 20.1.3 |  | R | Eldad Perahia |  |  | Green Field preamble: Make reception of frames with GF preamble mandatory for all 802.11n devices. In this way BSSs without legacy devices will not require protection. Transmission of GF preamble frames to remain optional. | Make reception of Green Field frames mandatory. | PHY: 2007-05-15 14:45:36Z Reject - As per 11-07/0555r2 | PHY | PHY motion set 4 | [5 empty] | 2007-07-17 21:06 | PHY
3089 | Zuniga, Juan-Carlos | Do Not Approve | 20.1.3 | 213 | 6 | T | Y | 213.06 | 6 | 20.1.3 |  | R | Eldad Perahia |  |  | In order to avoid interoperability problems, Greenfield Preambles should be mandatory for all 11n HT devices | Make Greenfield Preambles Mandatory | PHY: 2007-05-15 14:52:22Z Reject - As per 11-07/0555r2 | PHY | PHY motion set 4 | [5 empty] | 2007-07-17 21:06 | PHY
3361 | Grandhi, Sudheer |  | 20.1.3 | 213 | 6 | T |  | 213.06 | 6 | 20.1.3 |  | R | Eldad Perahia |  |  | Greenfield Preambles should be mandatory for all HT devices for a more robust protection mechanim | Greenfield Preambles to be made Mandatory. | PHY: 2007-05-15 14:52:06Z Reject - As per 11-07/0555r2 | PHY | PHY motion set 4 | [5 empty] | 2007-07-17 21:06 | PHY
3402 | Levy, Joseph | Do Not Approve | 20.1.3 | 213 | 6 | T | Y | 213.06 | 6 | 20.1.3 |  | R | Eldad Perahia |  |  | Support of Greenfield Preambles should be mandatory for all HT devices. | Make Greenfield Preambles Mandatory. | PHY: 2007-05-15 14:51:42Z Reject - As per 11-07/0555r2 | PHY | PHY motion set 4 | [5 empty] | 2007-07-17 21:06 | PHY

## mask
CID | Commenter | Vote | Clause Number(C) | Page(C) | Line(C) | Type of Comment | Part of No Vote | Page | Line | Clause | Duplicate of CID | Resn Status | Assignee | Submission | Motion Number | Comment | Proposed Change | Resolution | Owning Ad-hoc | Comment Group | Ad-hoc Status | Ad-hoc Notes | Edit Status | Edit Notes | Edited in Draft | Last Updated | Last Updated By
747 | Kasher, Assaf | Approve | 20.3.20.1 | 293 | 61 | T | N | 293.61 | 61 | 20.3.20.1 |  |  | Vinko Erceg |  |  | The transmit spectral mask specified relative to the spectral densitiy at the desired signal band is overly restrictive. If the transmitter uses a transmit power of 0dBm, there is no need for the mask floor to be at -57dBm/MHz | Change "and -45dBr at 30MHz frequency offset and above" to "and the maximum of -45dBr and -50dBm/MHz at 30MHz frequency offset and above" |  | PHY | mask | D |  |  |  |  | 2007-07-13 23:43 | PHY
748 | Kasher, Assaf | Approve | 20.3.20.1 | 294 | 27 | T | N | 294.27 | 27 | 20.3.20.1 |  |  | Vinko Erceg |  |  | The transmit spectral mask specified relative to the spectral densitiy at the desired signal band is overly restrictive. If the transmitter uses a transmit power of 0dBm, there is no need for the mask floor to be at -57dBm/MHz | Change "and -45dBr at 60MHz frequency offset and above" to "and the maximum of -45dBr and -50dBm/MHz at 60MHz frequency offset and above" |  | PHY | mask | D |  |  |  |  | 2007-07-13 23:44 | PHY
1610 | Morioka, Yuichi | Do Not Approve | 20.3.20.1 | 293 | 57 | T | Y | 293.57 | 57 | 20.3.20.1 |  |  | Vinko Erceg |  |  | When transmitting at lower power, it would be very hard to honor these spectrum masks defined in Figure n78 and n79, because of transmitter's noise floor. This would not be a problem if we think about absolute value domain, rather than relative value domain. | Add specification for lower output level (in absolute value domain) to allow same level of outband noise floor . |  | PHY | mask | D |  |  |  |  | 2007-07-13 23:44 | PHY
1821 | Petranovich, James | Do Not Approve | 20.3.20.1 | 294 | 25 | T | Y | 294.25 | 25 | 20.3.20.1 |  |  | Vinko Erceg |  |  | The draft implies that legacy transmissions must meet the legacy masks (section 17, 18, or 19) since there is no text saying otherwise. | Add a sentence after line 34: "Legacy transmissions that otherwise conform to the requirements of sections 17, 18, or 19 but are transmitted in the upper or lower 20 MHz of a 40 MHz transmission shall conform to the same mask that is used for the 40 MHz channel." |  | PHY | mask | D |  |  |  |  | 2007-07-13 23:45 | PHY
2904 | van Zelst, Allert | Do Not Approve | 3 | 1 | 21 | T | Y | 1.21 | 21 | 3 |  |  | Vinko Erceg |  |  | Definition 3.n1 is not clear. The name 20 MHz mask PPDU seems to refer to a PPDU that meets the 20 MHz mask. | Refer in the definition to the 20 MHz TX mask specifications of either Clause 17 or Clause 20. |  | PHY | mask | [5 empty] | 2007-05-17 15:37 | PHY
2905 | van Zelst, Allert | Do Not Approve | 3 | 1 | 34 | T | Y | 1.34 | 34 | 3 |  |  | Vinko Erceg |  |  | Definition 3.n4 is not clear. The name 40 MHz mask PPDU seems to refer to a PPDU that meets the 40 MHz mask. | Refer in the definition to the 40 MHz TX mask specifications of Clause 20. |  | PHY | mask | [5 empty] | 2007-05-17 15:37 | PHY

## Introduction
CID | Commenter | Vote | Clause Number(C) | Page(C) | Line(C) | Type of Comment | Part of No Vote | Page | Line | Clause | Duplicate of CID | Resn Status | Assignee | Submission | Motion Number | Comment | Proposed Change | Resolution | Owning Ad-hoc | Comment Group | Ad-hoc Status | Ad-hoc Notes | Edit Status | Edit Notes | Edited in Draft | Last Updated | Last Updated By
617 | Kakani, Naveen | Do Not Approve | 20.1 | 211 | 15-16 | T | Y | 211 |  | 20.1 |  |  | Jim Petranovich |  |  | For 2.4 GHz band, HT STA are compliant with PHY specifications in Clause 19 only, with the non-HT operation using ERP-OFDM. Meaning of compliant with clause 18 PHY (11b) is not clear, since all non HT preambles are of OFDM type. | clarification requested. |  | PHY | Introduction | [5 empty] | 2007-05-17 15:36 | PHY
2635 | Stephens, Adrian | Do Not Approve | 20.1 | 211 | 16 | T | N | 211.16 | 16 | 20.1 |  |  | Jim Petranovich |  |  | "The HT features are applicable to operation in either the 2.4 GHz band or the 5 GHz bands, or both, as specified in 20.3.14 (Channel numbering and channelization)." This makes little sense to me. | Reword: "The HT PHY supports operation in either the 2.4 GHz band or the 5 GHz bands, or both, as specified in 20.3.14 (Channel numbering and channelization)." |  | PHY | Introduction | [5 empty] | 2007-05-17 15:36 | PHY
2636 | Stephens, Adrian | Do Not Approve | 20.1 | 211 | 18 | T | N | 211.18 | 18 | 20.1 |  |  | Jim Petranovich |  |  | "HT OFDM PHY" While the HT PHY supports OFDM formats, it also supports non-OFDM formats. So this terminology is misleady. | Replace "HT ODM PHY" with "HT PHY" throughout. |  | PHY | Introduction | [5 empty] | 2007-05-17 15:36 | PHY
2637 | Stephens, Adrian | Do Not Approve | 20.1 | 211 | 18 | T | N | 211.18 | 18 | 20.1 |  |  | Jim Petranovich |  |  | "The HT OFDM PHY is based on the OFDM PHY defined in Clause 17, with extensibility up to 4 spatial streams, operating in 20 MHz bandwidth. Additionally, transmission using 1 to 4 spatial streams is also defined for operation in 40 MHz bandwidth." The HT OFDM PHY also supports non-HT modes of transmission, including non clause 17 formats. | Reword as follows: "The HT_MM and HT_GF formats of the HT PHY are based on the OFDM PHY defined in Clause 17, with extensibility up to 4 spatial streams, operating in 20 MHz bandwidth. Additionally, transmission using 1 to 4 spatial streams is also defined for operation in 40 MHz bandwidth." Same edit in line 22 and line 28. |  | PHY | Introduction | [5 empty] | 2007-05-17 15:36 | PHY
2638 | Stephens, Adrian | Do Not Approve | 20.1 | 211 | 32 | T | N | 211.32 | 32 | 20.1 |  |  | Jim Petranovich |  |  | "The maximum MPDU length is extended to 65535 octets." This is not so for NON_HT formats. Also, "MPDU" is the wrong word. The PHY knows nothing about MPDUs. | Reword: "The maximum PSDU length for HT_MM and HT_GB formats is extended to 65535 octets." |  | PHY | Introduction | [5 empty] | 2007-05-17 15:36 | PHY
2639 | Stephens, Adrian | Do Not Approve | 20.1.1 | 211 | 49 | T | N | 211.49 | 49 | 20.1.1 |  |  | Jim Petranovich |  |  | "into a framing format suitable for sending and receiving user data and management information between two or more stations using the associated PMD system." I largely think this is gibberish. "framing format" is terminology not used elswhere in the PHY "user" - what the heck is this. Who is the user? "data and management information" - are we talking MAC level concepts here or PHY management information. If so that terminology is not used elsewhere. | reword thus: "into a PPDU format suitable for sending and receiving the PSDU between two or more stations using the associated PMD system." |  | PHY | Introduction | [5 empty] | 2007-05-17 15:36 | PHY
2641 | Stephens, Adrian | Do Not Approve | 20.1.1 | 211 | 52 | T | N | 211.52 | 52 | 20.1.1 |  |  | Jim Petranovich |  |  | "A PMD system whose function defines the characteristics and method of transmitting and receiving data through a wireless medium between two or more stations, each using the HT OFDM PHY." Actually we also transmit to and receive from stations that are not HT PHY. And even when we're transmitting HT_MM packets, some information is also transported to non-HT PHYs. | Reword to make this clear. For example: "A PMD system whose function defines the characteristics and method of transmitting and receiving data through a wireless medium between two or more stations. Depending on the PPDU format, these stations support either the HT PHY, or a mixture of HT PHY and Clause 19 or Clause 17 PHYs." |  | PHY | Introduction | [5 empty] | 2007-05-17 15:36 | PHY

## HT-Legacy spec
CID | Commenter | Vote | Clause Number(C) | Page(C) | Line(C) | Type of Comment | Part of No Vote | Page | Line | Clause | Duplicate of CID | Resn Status | Assignee | Submission | Motion Number | Comment | Proposed Change | Resolution | Owning Ad-hoc | Comment Group | Ad-hoc Status | Ad-hoc Notes | Edit Status | Edit Notes | Edited in Draft | Last Updated | Last Updated By
2899 | Trainin, Solomon | Approve | 3 | 3 |  | T | N | 3 |  | 3 |  |  | Assaf Kasher |  |  | "non-HT physical layer protocol data unit (non-HT PPDU): A Clause 20 PHY PPDU with the TXVECTOR FORMAT parameter set to NON_HT and the CH_BANDWIDTH parameter set to NON_HT_CBW20". "high throughput physical layer protocol data unit (HT PPDU): Any Clause 20 PPDU except when the TXVECTOR FORMAT parameter is set to NON_HT and the CH_BANDWIDTH parameter is set to NON_HT_CBW20." "non-HT duplicate frame: A frame transmitted in a Clause 20. PHY PPDU with the TXVECTOR FORMAT parameter set to NON_HT and the CH_BANDWIDTH parameter set to NON_HT_CBW40." So the non-HT duplicate frame that has only NON_HT attributes is defined as HT PPDU. Such a definition complicates understanding of the spec. | Change the definition to be consistent with the non-HT and HT terminology. |  | PHY | HT-Legacy spec | D |  |  |  |  | 2007-07-17 21:19 | PHY

## FEC
CID | Commenter | Vote | Clause Number(C) | Page(C) | Line(C) | Type of Comment | Part of No Vote | Page | Line | Clause | Duplicate of CID | Resn Status | Assignee | Submission | Motion Number | Comment | Proposed Change | Resolution | Owning Ad-hoc | Comment Group | Ad-hoc Status | Ad-hoc Notes | Edit Status | Edit Notes | Edited in Draft | Last Updated | Last Updated By
3245 | Erceg, Vinko | Do Not Approve | 20.3.4 | 235 | 54 | E | N | 235.54 | 54 | 20.3.4 |  | W | George Vlantis |  |  | If N_ES = 2 (BCC only), then every other input bit is encoded using a rate 1/2 convolutional code and identical encoders are used. After encoding, the data bits are re-assembled into one sequence (bit 0 from encoder 0, bit 0 from encoder 1, bit 1 from encoder 0, etc.) before step j. | This is a nit, but the N_ES = 2 case should be clearly defined here or a reference made to the subclause defining all operations. | withdrawn by commentor. | PHY | FEC |  | Editor2 -- transferring this comment to PHY. Commenter is pointing out that reassembly of the two encoded bit streams into a single bit stream when two BCC encoders are used does no appear to be specified in 20.3.4, and also not in 20.3.10. This appears to be a significant hole in the spec that needs to be fixed, but this is a technical change, not an editorial change. |  |  |  | 2007-07-13 18:56 | PHY

## EVM
CID | Commenter | Vote | Clause Number(C) | Page(C) | Line(C) | Type of Comment | Part of No Vote | Page | Line | Clause | Duplicate of CID | Resn Status | Assignee | Submission | Motion Number | Comment | Proposed Change | Resolution | Owning Ad-hoc | Comment Group | Ad-hoc Status | Ad-hoc Notes | Edit Status | Edit Notes | Edited in Draft | Last Updated | Last Updated By
3197 | Erceg, Vinko | Do Not Approve | 20.3.20.7.4 | 297 | 65 | E | N | 297.65 | 65 | 20.3.20.7.4 |  |  | Vinko Erceg |  |  | Wrong Figure is referenced (Figure 256). | Correct Figure reference. |  | PHY | EVM |  | Intended reference appears to be Figure 255 in REVma D9.0. However, that figure does not include indexing for the spatial stream, so it is not completely appropriate. Transferring to PHY to consider whether to just correct the reference to Fig 255, or to make a new figure that is specific to clause 20. |  |  |  | 2007-05-14 13:28 | PHY

## cyclic shift
CID | Commenter | Vote | Clause Number(C) | Page(C) | Line(C) | Type of Comment | Part of No Vote | Page | Line | Clause | Duplicate of CID | Resn Status | Assignee | Submission | Motion Number | Comment | Proposed Change | Resolution | Owning Ad-hoc | Comment Group | Ad-hoc Status | Ad-hoc Notes | Edit Status | Edit Notes | Edited in Draft | Last Updated | Last Updated By
3202 | Erceg, Vinko | Do Not Approve | 20.3.9.3.2 | 245 | 41-44 | T | Y | 245 |  | 20.3.9.3.2 |  | W | Vinko Erceg |  |  | When an HT device transmits a Clause 17 or Clause 19 packet (rates 3, 4.5, 6, 9, 12, 24 ,27, 36, 48, 54Mb/s) using more than one transmit chain, it shall apply the cyclic shifts defined in Table n61 (Cyclic shift for non-HT portion of the packet) to the transmission in each chain. | Too short CSDs create large gain control inaccuracies. Make CSD range up to -400 ns instead of -200 ns. |  | PHY | cyclic shift |  | As per 11-07/0632r1 (written by commentor) |  |  |  | 2007-05-17 14:49 | PHY

## CCA
CID | Commenter | Vote | Clause Number(C) | Page(C) | Line(C) | Type of Comment | Part of No Vote | Page | Line | Clause | Duplicate of CID | Resn Status | Assignee | Submission | Motion Number | Comment | Proposed Change | Resolution | Owning Ad-hoc | Comment Group | Ad-hoc Status | Ad-hoc Notes | Edit Status | Edit Notes | Edited in Draft | Last Updated | Last Updated By
346 | Chan2, Douglas | Do Not Approve | 20.3.21.5.2 | 300 | 14 | T | Y | 300.14 | 14 | 20.3.21.5.2 |  |  | Assaf Kasher |  |  | The minimum modulation and coding rate sensitivity of -82 dBm is insufficient for determining whether the secondary channel is idle. | Adapt a sensitivity of -62 dBm or at least -72 dBm. |  | PHY | CCA | D | Waiting for submission, otherwise follow recommendation as per 0457r3 |  |  |  | 2007-05-17 15:32 | PHY
406 | Chan, Douglas | Do Not Approve | 20.3.21.5.2 | 300 | 14 | T | Y | 300.14 | 14 | 20.3.21.5.2 |  |  | Assaf Kasher |  |  | The minimum modulation and coding rate sensitivity of -82 dBm is too high for determining whether the secondary channel is idle. | Lower it to -62 dBm or at least -72 dBm. |  | PHY | CCA | D | Waiting for submission, otherwise follow recommendation as per 0457r3 |  |  |  | 2007-05-17 15:32 | PHY
1626 | Morioka, Yuichi | Do Not Approve | 20.3.21.5.2 | 300 | 10 | T | Y | 300.1 | 10 | 20.3.21.5.2 |  |  | Assaf Kasher |  |  | This paragraph is quite misleading. For example, What is the meaning of "for any signal present in both the primary and secondary channel that is 20dB or more above the minimum modulation and coding rate sensitivity (-59dBm)" ? How to determined "present in both" ? I guess it would mean -59dBm (or -62dBm) or more in the primary channel AND -59dBm (or -62dBm) or more in the secondary channel. | Please claraify what is the meaning of "present in both." If it would mean the RSSI at both channels above the threshold for each of primary and secondary, please state so. And if this understanding is correct and if the threshold at each channel is -59dBm, please specify how to do on secondary when -62dBm<RSSI<-59dBm on primary and -62dBm<RSSI on secondary. (Note: secondary would be busy if RSSI>-62, when primay is IDLE.) Personally, I recommend simply to replace this paragraph with ; "The receiver shall hold the 20MHz primary channel CCA signal busy for any signal 20MHz above the minimum modulation and coding rate sensitivity (-62dBm) in the 20MHz primary channel. The receiver shall hold the 20MHz secondary channel CCA signal busy for any signal 20MHz above the minimum modulation and coding rate sensitivity (-62dBm) in the 20MHz secondary channel. This also means that the receiver shall hold both the 20MHz primary channel CCA and the 20MHz secondary channel CCA busy, when primary channel CCA is busy (due to any signal 20MHz above the minimum modulation and coding rate sensitivity (-62dBm) in the 20MHz primary channel or maybe the start of valid 20MHz HT transmission on primary channel) and secondary channel CCA is busy (due to any signal 20MHz above the minimum modulation and coding rate sensitivity (-62dBm) in the 20MHz secondary channel)." [Another note. For the start of valid 20MHz HT transmission on primary, the STA shall hold CCA.ind(busy) for -82dBm or more input, WHEN SECONDARY IS IDLE. So, if RSSI>-62dBm on secondary, the start of valid 20MHz HT on primary may not cause CCA.ind(busy) at primary. RSSI would be a trigger for primary.] |  | PHY | CCA | [5 empty] | 2007-05-17 15:32 | PHY

## 40 MHz operations
CID | Commenter | Vote | Clause Number(C) | Page(C) | Line(C) | Type of Comment | Part of No Vote | Page | Line | Clause | Duplicate of CID | Resn Status | Assignee | Submission | Motion Number | Comment | Proposed Change | Resolution | Owning Ad-hoc | Comment Group | Ad-hoc Status | Ad-hoc Notes | Edit Status | Edit Notes | Edited in Draft | Last Updated | Last Updated By
78 | Banerjee, Kaberi | Do Not Approve | Table | 223 | Table n56 | E | N | 223 |  | Table |  |  | Bjorn Bjerke |  |  | use of the phrase ".. 40MHz Upper and Lower Modes.." | Needs to explain 40 MHz Upper/Lower Modes in terms of CH_OFF_20U/L |  | PHY | 40 MHz operations |  | EDITOR2: Transferring to PHY. This comment shows that there is aninconsistency between Tables n55 and n56, in that the definition of CH_OFFSET in n56 includes an enumerated value CH_OFFSET_20, which is not accounted for in n55. This needs to be fixed before this comment can be properly addressed. |  |  |  | 2007-05-17 15:30 | PHY
799 | Ketchum, John | Do Not Approve | 20.2.3 | 213 | 57-65 | T | N | 213 |  | 20.2.3 |  |  | Bjorn Bjerke |  |  | The text does not address transmission of NON_HT format ppdus in 40 MHz. While use of non-HT duplicate is addressed elsewhere, there is no mention of the possibility of transmitting 20 MHz NON_HT PPDUs in a 40 MHz mask. This should be addressed here explicitly either by forbidding transmission of 20 MHz NON_HT PPDUs in 40 MHz mask, or by explicitly allowing it. | Add a new paragraph at the end of 20.2.3 with the following text: "Non-HT format PPDUs structured according to Clause 17 or Clause 19 may be transmitted within the limits of the mask specified in the respective clauses (referred to as 20 MHz mask non-HT PPDUs), transmitted as non-HT duplicate PPDUs within the limits of the 40 MHz mask defined in 20.3.20.1 (Transmit spectrum mask), or transmitted as a 20 MHz format non-HT PPDU, within the limits of the 40 MHz mask defined in 20.3.20.1 (Transmit spectrum mask), in the upper or lower 20 MHz of the 40 MHz channel. Non-HT frames transmitted using the 40 MHz mask are referred to as 40 MHz mask non-HT PPDUs. Transmission of 40 MHz mask non-HT PPDUs shall comply with CA sensing rules defined in 9.20.2 (STA CCA sensing 20/40 MHz BSS)." |  | PHY | 40 MHz operations | [5 empty] | 2007-05-17 15:30 | PHY

## Revision History
Revision | Date | Description
1 | 2007-03-12 | comments assigned to topic groups
2 | 2007-03-14 | topics assigned to volunteers; some new comments
3 | 2007-05-14 | new comments assigned to ad hoc
4 | 2007-05-15 | proposed comment resolutions entered
5 | 2007-05-16 | created new comment groups, approved motions noted
6 | 2007-05-17 | created new motion tabs, assigned comments, added proposed resolutions
7 | 2007-05-17 | updated motion tabs to show approval of motion set 5
8 | 2007-07-09 | added comments sent back from editorial team
9 | 2007-07-13 | updates based on ad hoc meetings July 12-14
10 | 2007-07-17 | comments assigned to motion tabs
11 | 2007-07-17 | updated as a result of PHY ad hoc meeting same day
12 |  |  | s
13
14
15
16
17
18
19
20
21
22
23
24
25
26
27
28
29
30