## Title
IEEE P802.11 Wireless LANs
Submission
Designator: | doc.: IEEE 802.11-07/0341r14
Venue Date: | September 2007
First Author: | Jim Petranovich, Conexant Systems, Inc.
Subject: | TGN LB97 Comments
Full Date: | 2007-09-12
Author(s): | Name(s) | Jim Petranovich
| Company | Conexant
Address
| Phone: | +1-858-713-3377
Fax:
| email: | jim.petranovich@conexant.com
Abstract:
This document contains the PHY-related of comments submitted by voters for LB97.
Notice: This document has been prepared to assist IEEE 802.11. It is offered as a basis for discussion and is not binding on the contributing individual(s) or organization(s). The material in this document is subject to change in form and content after further study. The contributor(s) reserve(s) the right to add, amend or withdraw material contained herein.
Release: The contributor grants a free, irrevocable license to the IEEE to incorporate material contained in this contribution, and any modifications thereof, in the creation of an IEEE Standards publication; to copyright in the IEEE’s name any IEEE Standards publication even though it may include portions of this contribution; and at the IEEE’s sole discretion to permit others to reproduce in whole or in part the resulting IEEE Standards publication. The contributor also acknowledges and accepts that this contribution may be made public by IEEE 802.11.
Patent Policy and Procedures: The contributor is familiar with the IEEE 802 Patent Policy and Procedures <http:// ieee802.org/guides/bylaws/sb-bylaws.pdf>, including the statement "IEEE standards may include the known use of patent(s), including patent applications, provided the IEEE receives assurance from the patent holder or applicant with respect to patents essential for compliance with both mandatory and optional portions of the standard." Early disclosure to the Working Group of patent information that might be relevant to the standard is essential to reduce the possibility for delays in the development process and increase the likelihood that the draft publication will be approved for publication. Please notify the Chair <stuart@ok-brit.com> as early as possible, in written or electronic form, if patented technology (or technology under patent application) might be incorporated into a draft standard being developed within the IEEE 802.11 Working Group. If you have questions, contact the IEEE Patent Committee Administrator at <patcom@ieee.org>.

## STBC
CID | Commenter | Vote | Clause Number(C) | Page(C) | Line(C) | Type of Comment | Part of No Vote | Page | Line | Clause | Duplicate of CID | Resn Status | Assignee | Submission | Motion Number | Comment | Proposed Change | Resolution | Owning Ad-hoc | Comment Group | Ad-hoc Status | Ad-hoc Notes | Edit Status | Edit Notes | Edited in Draft | Last Updated | Last Updated By
3242 | Erceg, Vinko | Do Not Approve | 20.3.10.8.1 | 272 |  | E | Y | 272 |  | 20.3.10.8.1 |  |  | Jeremy Gosteau |  |  | Are STBC MCSs restricted only to the ones in the table n70? | Clarify and state in the text. |  | PHY | STBC |  | Transferring to PHY. Adding any text changing or "clarifying" the significance of the MCSs listed in the table is a technical change. |  |  |  | 2007-05-17 15:44 | PHY

## Recycled
CID | Commenter | Vote | Clause Number(C) | Page(C) | Line(C) | Type of Comment | Part of No Vote | Page | Line | Clause | Duplicate of CID | Resn Status | Assignee | Submission | Motion Number | Comment | Proposed Change | Resolution | Owning Ad-hoc | Comment Group | Ad-hoc Status | Ad-hoc Notes | Edit Status | Edit Notes | Edited in Draft | Last Updated | Last Updated By
2796 | Stephens, Adrian | Do Not Approve | G.5.1 | 414 | 46 | T | N | 414.46 | 46 | G.5.1 |  |  | Assaf Kasher |  |  | "Note that the bit-ordering of the octets is most significant bit first." The meaning of this is unclear. | Replace with: "The values shown in the Binary Value column are shown with the most significant bit on the left". Make similar changes throughout G. | PHY: 2007-07-13 23:26:43Z Counter - as per 11-07/2076r1 | PHY | Recycled |  | Recycled as an EMR at: 05/09/2007 10:16:18. Resolution Status was: C. Motion Number was: 192. See Edit Notes for details. | EMR | EDITOR: 2007-08-15 14:10:19Z - Taking as an instruction to implement 11-07/2076r1 in its entirety. However, most of this is clause 20 and will probably be caught by other comments. So I'll just do the non-clause-20 stuff and transfer to Editor2 as a placeholder to check that the PHY bits have been done. EMR: Made similar change to Tables G.35 and G.41, which were absent from the submission. EMR: George Vlantis (reviewer) indicates that the resolution defeats the intent of the original text and would like to revisit the wording of the change. | D2.06 | 2007-09-12 19:02 | PHY
2910 | van Zelst, Allert | Do Not Approve | 20.3.7 | 242 | 21 | T | Y | 242.21 | 21 | 20.3.7 |  |  | Assaf Kasher |  |  | The index i_LTF starts at 1 but should, for GF for the HT-LTFs after the HT-SIG, start at 2 | Change i_LTF = 1 to i_LTF = 2 | PHY: 2007-07-13 23:33:08Z Accept as per 11-07/2077r2 | PHY | Recycled |  | Recycled as an EMR at: 05/09/2007 10:16:18. Resolution Status was: A. Motion Number was: 193. See Edit Notes for details. | EMR | Taking this as an instruction to implement 11-07/2077r2 in its entirety EMR: The edit instructions related to CID 736 located the wrong equation - 20-6 (D2.06) (i.e., not the one identified by the commenter). In D2.07, this edit is undone and the intended edit is applied to equation 20-7. | D2.06 | 2007-09-12 19:05 | PHY
2959 | Varshney, Prabodh | Approve | 20.5.5.9.2 | 325 | 9 | T | N | 325.09 | 9 | 20.5.5.9.2 | [5 empty] | In the PMD_TX_PARAMETERS.request parameter for channel coding should be added | Add LDPC_CODING parameter to this list. | Accepted | PHY | Recycled |  | Recycled as an EMR at: 05/09/2007 10:16:18. Resolution Status was: A. Motion Number was: 144. See Edit Notes for details. Transferred from PHY to editor. | EMR | Conflict with the resolution of comment 3146 (flagged 3145), which added FEC_CODING to the list. No action taken in regard of this resolution. EMR: I think that 3165 satisfies the intent of the commenter. However one of the reviewers of D2.06 was unsure that this was correct, so I am returning to the PHY group to decide if this is so. | D2.06 | 2007-09-12 19:23 | PHY

## PHY vectors
CID | Commenter | Vote | Clause Number(C) | Page(C) | Line(C) | Type of Comment | Part of No Vote | Page | Line | Clause | Duplicate of CID | Resn Status | Assignee | Submission | Motion Number | Comment | Proposed Change | Resolution | Owning Ad-hoc | Comment Group | Ad-hoc Status | Ad-hoc Notes | Edit Status | Edit Notes | Edited in Draft | Last Updated | Last Updated By
2647 | Stephens, Adrian | Do Not Approve | 20.3.2 | 220 | 37 | T | Y | 220.37 | 37 | 20.3.2 |  |  | Assaf Kasher |  |  | "see note 1" The note says that these values do not apply for HT devices. But this is an interface for an HT device. | If an HT device does not support these channel widths, remove 10MHz and 5MHz rates (and the note). If it does support them, remove the note. |  | PHY | PHY vectors | D | As per 11-07/0647r1 |  |  |  | 2007-05-17 15:40 | PHY
2681 | Stephens, Adrian | Do Not Approve | 20.3.6 | 238 | 36 | T | N | 238.36 | 36 | 20.3.6 |  |  | Assaf Kasher |  |  | "Value in non-HT 20 MHz channel" and the other headings. Bearing in mind the confusion about what is and what is not a 40 MHz channel, these headings should relate to explicit combinations of TXVECTOR parameters. | Reword headings to relate to either combinations of the TXVECTOR parameters, or the format names introduced in table n55. |  | PHY | PHY vectors | D | As per 11-07/0647r1 |  |  |  | 2007-05-17 15:40 | PHY

## misc
CID | Commenter | Vote | Clause Number(C) | Page(C) | Line(C) | Type of Comment | Part of No Vote | Page | Line | Clause | Duplicate of CID | Resn Status | Assignee | Submission | Motion Number | Comment | Proposed Change | Resolution | Owning Ad-hoc | Comment Group | Ad-hoc Status | Ad-hoc Notes | Edit Status | Edit Notes | Edited in Draft | Last Updated | Last Updated By
350 | Chan2, Douglas | Do Not Approve | Annex T | 475 | 20 | T | Y | 475.2 | 20 | Annex T |  |  | Jim Petranovich |  |  | Where is this IEEE website for downloading this tool? | Provide (and setup) (permanent) URL. |  | PHY | misc |  | Discuss merit of providing the website/permanence of the website. Gen: transfer to PHY as similar comments on this topic were already resolved there. |  |  |  | 2007-07-19 17:02 | PHY

## mask
CID | Commenter | Vote | Clause Number(C) | Page(C) | Line(C) | Type of Comment | Part of No Vote | Page | Line | Clause | Duplicate of CID | Resn Status | Assignee | Submission | Motion Number | Comment | Proposed Change | Resolution | Owning Ad-hoc | Comment Group | Ad-hoc Status | Ad-hoc Notes | Edit Status | Edit Notes | Edited in Draft | Last Updated | Last Updated By
1610 | Morioka, Yuichi | Do Not Approve | 20.3.20.1 | 293 | 57 | T | Y | 293.57 | 57 | 20.3.20.1 |  |  | Vinko Erceg |  |  | When transmitting at lower power, it would be very hard to honor these spectrum masks defined in Figure n78 and n79, because of transmitter's noise floor. This would not be a problem if we think about absolute value domain, rather than relative value domain. | Add specification for lower output level (in absolute value domain) to allow same level of outband noise floor . |  | PHY | mask | D |  |  |  |  | 2007-07-13 23:44 | PHY
747 | Kasher, Assaf | Approve | 20.3.20.1 | 293 | 61 | T | N | 293.61 | 61 | 20.3.20.1 |  |  | Vinko Erceg |  |  | The transmit spectral mask specified relative to the spectral densitiy at the desired signal band is overly restrictive. If the transmitter uses a transmit power of 0dBm, there is no need for the mask floor to be at -57dBm/MHz | Change "and -45dBr at 30MHz frequency offset and above" to "and the maximum of -45dBr and -50dBm/MHz at 30MHz frequency offset and above" |  | PHY | mask | D |  |  |  |  | 2007-07-13 23:43 | PHY
748 | Kasher, Assaf | Approve | 20.3.20.1 | 294 | 27 | T | N | 294.27 | 27 | 20.3.20.1 |  |  | Vinko Erceg |  |  | The transmit spectral mask specified relative to the spectral densitiy at the desired signal band is overly restrictive. If the transmitter uses a transmit power of 0dBm, there is no need for the mask floor to be at -57dBm/MHz | Change "and -45dBr at 60MHz frequency offset and above" to "and the maximum of -45dBr and -50dBm/MHz at 60MHz frequency offset and above" |  | PHY | mask | D |  |  |  |  | 2007-07-13 23:44 | PHY
1821 | Petranovich, James | Do Not Approve | 20.3.20.1 | 294 | 25 | T | Y | 294.25 | 25 | 20.3.20.1 |  |  | Vinko Erceg |  |  | The draft implies that legacy transmissions must meet the legacy masks (section 17, 18, or 19) since there is no text saying otherwise. | Add a sentence after line 34: "Legacy transmissions that otherwise conform to the requirements of sections 17, 18, or 19 but are transmitted in the upper or lower 20 MHz of a 40 MHz transmission shall conform to the same mask that is used for the 40 MHz channel." |  | PHY | mask | D |  |  |  |  | 2007-07-13 23:45 | PHY
2904 | van Zelst, Allert | Do Not Approve | 3 | 1 | 21 | T | Y | 1.21 | 21 | 3 |  |  | Vinko Erceg |  |  | Definition 3.n1 is not clear. The name 20 MHz mask PPDU seems to refer to a PPDU that meets the 20 MHz mask. | Refer in the definition to the 20 MHz TX mask specifications of either Clause 17 or Clause 20. |  | PHY | mask | [5 empty] | 2007-05-17 15:37 | PHY
2905 | van Zelst, Allert | Do Not Approve | 3 | 1 | 34 | T | Y | 1.34 | 34 | 3 |  |  | Vinko Erceg |  |  | Definition 3.n4 is not clear. The name 40 MHz mask PPDU seems to refer to a PPDU that meets the 40 MHz mask. | Refer in the definition to the 40 MHz TX mask specifications of Clause 20. |  | PHY | mask | [5 empty] | 2007-05-17 15:37 | PHY

## Introduction
CID | Commenter | Vote | Clause Number(C) | Page(C) | Line(C) | Type of Comment | Part of No Vote | Page | Line | Clause | Duplicate of CID | Resn Status | Assignee | Submission | Motion Number | Comment | Proposed Change | Resolution | Owning Ad-hoc | Comment Group | Ad-hoc Status | Ad-hoc Notes | Edit Status | Edit Notes | Edited in Draft | Last Updated | Last Updated By
617 | Kakani, Naveen | Do Not Approve | 20.1 | 211 | 15-16 | T | Y | 211 |  | 20.1 |  |  | Jim Petranovich |  |  | For 2.4 GHz band, HT STA are compliant with PHY specifications in Clause 19 only, with the non-HT operation using ERP-OFDM. Meaning of compliant with clause 18 PHY (11b) is not clear, since all non HT preambles are of OFDM type. | clarification requested. |  | PHY | Introduction | [5 empty] | 2007-05-17 15:36 | PHY
2635 | Stephens, Adrian | Do Not Approve | 20.1 | 211 | 16 | T | N | 211.16 | 16 | 20.1 |  |  | Jim Petranovich |  |  | "The HT features are applicable to operation in either the 2.4 GHz band or the 5 GHz bands, or both, as specified in 20.3.14 (Channel numbering and channelization)." This makes little sense to me. | Reword: "The HT PHY supports operation in either the 2.4 GHz band or the 5 GHz bands, or both, as specified in 20.3.14 (Channel numbering and channelization)." |  | PHY | Introduction | [5 empty] | 2007-05-17 15:36 | PHY
2636 | Stephens, Adrian | Do Not Approve | 20.1 | 211 | 18 | T | N | 211.18 | 18 | 20.1 |  |  | Jim Petranovich |  |  | "HT OFDM PHY" While the HT PHY supports OFDM formats, it also supports non-OFDM formats. So this terminology is misleady. | Replace "HT ODM PHY" with "HT PHY" throughout. |  | PHY | Introduction | [5 empty] | 2007-05-17 15:36 | PHY
2637 | Stephens, Adrian | Do Not Approve | 20.1 | 211 | 18 | T | N | 211.18 | 18 | 20.1 |  |  | Jim Petranovich |  |  | "The HT OFDM PHY is based on the OFDM PHY defined in Clause 17, with extensibility up to 4 spatial streams, operating in 20 MHz bandwidth. Additionally, transmission using 1 to 4 spatial streams is also defined for operation in 40 MHz bandwidth." The HT OFDM PHY also supports non-HT modes of transmission, including non clause 17 formats. | Reword as follows: "The HT_MM and HT_GF formats of the HT PHY are based on the OFDM PHY defined in Clause 17, with extensibility up to 4 spatial streams, operating in 20 MHz bandwidth. Additionally, transmission using 1 to 4 spatial streams is also defined for operation in 40 MHz bandwidth." Same edit in line 22 and line 28. |  | PHY | Introduction | [5 empty] | 2007-05-17 15:36 | PHY
2638 | Stephens, Adrian | Do Not Approve | 20.1 | 211 | 32 | T | N | 211.32 | 32 | 20.1 |  |  | Jim Petranovich |  |  | "The maximum MPDU length is extended to 65535 octets." This is not so for NON_HT formats. Also, "MPDU" is the wrong word. The PHY knows nothing about MPDUs. | Reword: "The maximum PSDU length for HT_MM and HT_GB formats is extended to 65535 octets." |  | PHY | Introduction | [5 empty] | 2007-05-17 15:36 | PHY
2639 | Stephens, Adrian | Do Not Approve | 20.1.1 | 211 | 49 | T | N | 211.49 | 49 | 20.1.1 |  |  | Jim Petranovich |  |  | "into a framing format suitable for sending and receiving user data and management information between two or more stations using the associated PMD system." I largely think this is gibberish. "framing format" is terminology not used elswhere in the PHY "user" - what the heck is this. Who is the user? "data and management information" - are we talking MAC level concepts here or PHY management information. If so that terminology is not used elsewhere. | reword thus: "into a PPDU format suitable for sending and receiving the PSDU between two or more stations using the associated PMD system." |  | PHY | Introduction | [5 empty] | 2007-05-17 15:36 | PHY
2641 | Stephens, Adrian | Do Not Approve | 20.1.1 | 211 | 52 | T | N | 211.52 | 52 | 20.1.1 |  |  | Jim Petranovich |  |  | "A PMD system whose function defines the characteristics and method of transmitting and receiving data through a wireless medium between two or more stations, each using the HT OFDM PHY." Actually we also transmit to and receive from stations that are not HT PHY. And even when we're transmitting HT_MM packets, some information is also transported to non-HT PHYs. | Reword to make this clear. For example: "A PMD system whose function defines the characteristics and method of transmitting and receiving data through a wireless medium between two or more stations. Depending on the PPDU format, these stations support either the HT PHY, or a mixture of HT PHY and Clause 19 or Clause 17 PHYs." |  | PHY | Introduction | [5 empty] | 2007-05-17 15:36 | PHY

## HT-Legacy spec
CID | Commenter | Vote | Clause Number(C) | Page(C) | Line(C) | Type of Comment | Part of No Vote | Page | Line | Clause | Duplicate of CID | Resn Status | Assignee | Submission | Motion Number | Comment | Proposed Change | Resolution | Owning Ad-hoc | Comment Group | Ad-hoc Status | Ad-hoc Notes | Edit Status | Edit Notes | Edited in Draft | Last Updated | Last Updated By
2899 | Trainin, Solomon | Approve | 3 | 3 |  | T | N | 3 |  | 3 |  |  | Assaf Kasher |  |  | "non-HT physical layer protocol data unit (non-HT PPDU): A Clause 20 PHY PPDU with the TXVECTOR FORMAT parameter set to NON_HT and the CH_BANDWIDTH parameter set to NON_HT_CBW20". "high throughput physical layer protocol data unit (HT PPDU): Any Clause 20 PPDU except when the TXVECTOR FORMAT parameter is set to NON_HT and the CH_BANDWIDTH parameter is set to NON_HT_CBW20." "non-HT duplicate frame: A frame transmitted in a Clause 20. PHY PPDU with the TXVECTOR FORMAT parameter set to NON_HT and the CH_BANDWIDTH parameter set to NON_HT_CBW40." So the non-HT duplicate frame that has only NON_HT attributes is defined as HT PPDU. Such a definition complicates understanding of the spec. | Change the definition to be consistent with the non-HT and HT terminology. |  | PHY | HT-Legacy spec | D |  |  |  |  | 2007-07-17 21:19 | PHY

## EVM
CID | Commenter | Vote | Clause Number(C) | Page(C) | Line(C) | Type of Comment | Part of No Vote | Page | Line | Clause | Duplicate of CID | Resn Status | Assignee | Submission | Motion Number | Comment | Proposed Change | Resolution | Owning Ad-hoc | Comment Group | Ad-hoc Status | Ad-hoc Notes | Edit Status | Edit Notes | Edited in Draft | Last Updated | Last Updated By
3197 | Erceg, Vinko | Do Not Approve | 20.3.20.7.4 | 297 | 65 | E | N | 297.65 | 65 | 20.3.20.7.4 |  |  | Vinko Erceg |  |  | Wrong Figure is referenced (Figure 256). | Correct Figure reference. |  | PHY | EVM |  | Intended reference appears to be Figure 255 in REVma D9.0. However, that figure does not include indexing for the spatial stream, so it is not completely appropriate. Transferring to PHY to consider whether to just correct the reference to Fig 255, or to make a new figure that is specific to clause 20. |  |  |  | 2007-05-14 13:28 | PHY

## CCA
CID | Commenter | Vote | Clause Number(C) | Page(C) | Line(C) | Type of Comment | Part of No Vote | Page | Line | Clause | Duplicate of CID | Resn Status | Assignee | Submission | Motion Number | Comment | Proposed Change | Resolution | Owning Ad-hoc | Comment Group | Ad-hoc Status | Ad-hoc Notes | Edit Status | Edit Notes | Edited in Draft | Last Updated | Last Updated By
346 | Chan2, Douglas | Do Not Approve | 20.3.21.5.2 | 300 | 14 | T | Y | 300.14 | 14 | 20.3.21.5.2 |  |  | Assaf Kasher |  |  | The minimum modulation and coding rate sensitivity of -82 dBm is insufficient for determining whether the secondary channel is idle. | Adapt a sensitivity of -62 dBm or at least -72 dBm. |  | PHY | CCA | D | Waiting for submission, otherwise follow recommendation as per 0457r3 |  |  |  | 2007-05-17 15:32 | PHY
406 | Chan, Douglas | Do Not Approve | 20.3.21.5.2 | 300 | 14 | T | Y | 300.14 | 14 | 20.3.21.5.2 |  |  | Assaf Kasher |  |  | The minimum modulation and coding rate sensitivity of -82 dBm is too high for determining whether the secondary channel is idle. | Lower it to -62 dBm or at least -72 dBm. |  | PHY | CCA | D | Waiting for submission, otherwise follow recommendation as per 0457r3 |  |  |  | 2007-05-17 15:32 | PHY
1626 | Morioka, Yuichi | Do Not Approve | 20.3.21.5.2 | 300 | 10 | T | Y | 300.1 | 10 | 20.3.21.5.2 |  |  | Assaf Kasher |  |  | This paragraph is quite misleading. For example, What is the meaning of "for any signal present in both the primary and secondary channel that is 20dB or more above the minimum modulation and coding rate sensitivity (-59dBm)" ? How to determined "present in both" ? I guess it would mean -59dBm (or -62dBm) or more in the primary channel AND -59dBm (or -62dBm) or more in the secondary channel. | Please claraify what is the meaning of "present in both." If it would mean the RSSI at both channels above the threshold for each of primary and secondary, please state so. And if this understanding is correct and if the threshold at each channel is -59dBm, please specify how to do on secondary when -62dBm<RSSI<-59dBm on primary and -62dBm<RSSI on secondary. (Note: secondary would be busy if RSSI>-62, when primay is IDLE.) Personally, I recommend simply to replace this paragraph with ; "The receiver shall hold the 20MHz primary channel CCA signal busy for any signal 20MHz above the minimum modulation and coding rate sensitivity (-62dBm) in the 20MHz primary channel. The receiver shall hold the 20MHz secondary channel CCA signal busy for any signal 20MHz above the minimum modulation and coding rate sensitivity (-62dBm) in the 20MHz secondary channel. This also means that the receiver shall hold both the 20MHz primary channel CCA and the 20MHz secondary channel CCA busy, when primary channel CCA is busy (due to any signal 20MHz above the minimum modulation and coding rate sensitivity (-62dBm) in the 20MHz primary channel or maybe the start of valid 20MHz HT transmission on primary channel) and secondary channel CCA is busy (due to any signal 20MHz above the minimum modulation and coding rate sensitivity (-62dBm) in the 20MHz secondary channel)." [Another note. For the start of valid 20MHz HT transmission on primary, the STA shall hold CCA.ind(busy) for -82dBm or more input, WHEN SECONDARY IS IDLE. So, if RSSI>-62dBm on secondary, the start of valid 20MHz HT on primary may not cause CCA.ind(busy) at primary. RSSI would be a trigger for primary.] |  | PHY | CCA | [5 empty] | 2007-05-17 15:32 | PHY

## 40 MHz operations
CID | Commenter | Vote | Clause Number(C) | Page(C) | Line(C) | Type of Comment | Part of No Vote | Page | Line | Clause | Duplicate of CID | Resn Status | Assignee | Submission | Motion Number | Comment | Proposed Change | Resolution | Owning Ad-hoc | Comment Group | Ad-hoc Status | Ad-hoc Notes | Edit Status | Edit Notes | Edited in Draft | Last Updated | Last Updated By
78 | Banerjee, Kaberi | Do Not Approve | Table | 223 | Table n56 | E | N | 223 |  | Table |  |  | Bjorn Bjerke |  |  | use of the phrase ".. 40MHz Upper and Lower Modes.." | Needs to explain 40 MHz Upper/Lower Modes in terms of CH_OFF_20U/L |  | PHY | 40 MHz operations |  | EDITOR2: Transferring to PHY. This comment shows that there is aninconsistency between Tables n55 and n56, in that the definition of CH_OFFSET in n56 includes an enumerated value CH_OFFSET_20, which is not accounted for in n55. This needs to be fixed before this comment can be properly addressed. |  |  |  | 2007-05-17 15:30 | PHY
799 | Ketchum, John | Do Not Approve | 20.2.3 | 213 | 57-65 | T | N | 213 |  | 20.2.3 |  |  | Bjorn Bjerke |  |  | The text does not address transmission of NON_HT format ppdus in 40 MHz. While use of non-HT duplicate is addressed elsewhere, there is no mention of the possibility of transmitting 20 MHz NON_HT PPDUs in a 40 MHz mask. This should be addressed here explicitly either by forbidding transmission of 20 MHz NON_HT PPDUs in 40 MHz mask, or by explicitly allowing it. | Add a new paragraph at the end of 20.2.3 with the following text: "Non-HT format PPDUs structured according to Clause 17 or Clause 19 may be transmitted within the limits of the mask specified in the respective clauses (referred to as 20 MHz mask non-HT PPDUs), transmitted as non-HT duplicate PPDUs within the limits of the 40 MHz mask defined in 20.3.20.1 (Transmit spectrum mask), or transmitted as a 20 MHz format non-HT PPDU, within the limits of the 40 MHz mask defined in 20.3.20.1 (Transmit spectrum mask), in the upper or lower 20 MHz of the 40 MHz channel. Non-HT frames transmitted using the 40 MHz mask are referred to as 40 MHz mask non-HT PPDUs. Transmission of 40 MHz mask non-HT PPDUs shall comply with CA sensing rules defined in 9.20.2 (STA CCA sensing 20/40 MHz BSS)." |  | PHY | 40 MHz operations | [5 empty] | 2007-05-17 15:30 | PHY

## Revision History
Revision | Date | Description
1 | 2007-03-12 | comments assigned to topic groups
2 | 2007-03-14 | topics assigned to volunteers; some new comments
3 | 2007-05-14 | new comments assigned to ad hoc
4 | 2007-05-15 | proposed comment resolutions entered
5 | 2007-05-16 | created new comment groups, approved motions noted
6 | 2007-05-17 | created new motion tabs, assigned comments, added proposed resolutions
7 | 2007-05-17 | updated motion tabs to show approval of motion set 5
8 | 2007-07-09 | added comments sent back from editorial team
9 | 2007-07-13 | updates based on ad hoc meetings July 12-14
10 | 2007-07-17 | comments assigned to motion tabs
11 | 2007-07-17 | updated as a result of PHY ad hoc meeting same day
12 | 2007-07-18 | minor edits to correct revision numbers | s
13 | 2007-07-19 | updated as a result of motions in TGn
14 | 2007-08-02 | updated to reflect actions fo July TG meeting and subsequesnt editing
15 | 2007-09-12 | added recycled comments from editor
16
17
18
19
20
21
22
23
24
25
26
27
28
29
30