## Title
IEEE P802.11 Wireless LANs
Submission
Designator: | doc.: IEEE 802.11-07/0342r2
Venue Date: | March 2007
First Author: | Joonsuk Kim / Broadcom Corporation
Subject: | TGN LB97 Comments
Full Date: | 2007-03-12
Author(s): | John Ketchum
Qualcomm Incorporated
9 Damonmill Square Suite 2A, Concord MA 01742 USA
Phone: +1 781-276-0915
Joonsuk Kim
Broadcom Corporation
190 Mathilda Place, Sunnyvale, CA 94086 USA
Phone: +1 408-543-3455
| email: johnk@qualcomm.com | email: joonsuk@broadcom.com
Abstract:
This document contains the consolidation of comments submitted by voters for LB97.
This information is PROVISIONAL awaiting validation.
Notice: This document has been prepared to assist IEEE 802.11. It is offered as a basis for discussion and is not binding on the contributing individual(s) or organization(s). The material in this document is subject to change in form and content after further study. The contributor(s) reserve(s) the right to add, amend or withdraw material contained herein.
Release: The contributor grants a free, irrevocable license to the IEEE to incorporate material contained in this contribution, and any modifications thereof, in the creation of an IEEE Standards publication; to copyright in the IEEE’s name any IEEE Standards publication even though it may include portions of this contribution; and at the IEEE’s sole discretion to permit others to reproduce in whole or in part the resulting IEEE Standards publication. The contributor also acknowledges and accepts that this contribution may be made public by IEEE 802.11.
Patent Policy and Procedures: The contributor is familiar with the IEEE 802 Patent Policy and Procedures <http:// ieee802.org/guides/bylaws/sb-bylaws.pdf>, including the statement "IEEE standards may include the known use of patent(s), including patent applications, provided the IEEE receives assurance from the patent holder or applicant with respect to patents essential for compliance with both mandatory and optional portions of the standard." Early disclosure to the Working Group of patent information that might be relevant to the standard is essential to reduce the possibility for delays in the development process and increase the likelihood that the draft publication will be approved for publication. Please notify the Chair <stuart@ok-brit.com> as early as possible, in written or electronic form, if patented technology (or technology under patent application) might be incorporated into a draft standard being developed within the IEEE 802.11 Working Group. If you have questions, contact the IEEE Patent Committee Administrator at <patcom@ieee.org>.

## Revision History
Revision | Date | Description
1 | Mar-11-2007 | Initial checked-in comments assigned to the BEAM adhoc
2 | 2007-03-12 | Comments categorized into comment groups, in separate tabs
3 | 2007-03-14 | Assignees added for comment groups, comment transferred from frame added
4
5
6
7
8
9
10
11
12
13
14
15
16
17
18
19
20
21
22
23
24
25
26
27
28
29
30

## Comments
CID | Commenter | Vote | Clause Number(C) | Page(C) | Line(C) | Type of Comment | Part of No Vote | Page | Line | Clause | Duplicate of CID | Resn Status | Assignee | Submission | Motion Number | Comment | Proposed Change | Resolution | Owning Ad-hoc | Comment Group | Ad-hoc Status | Ad-hoc Notes | Edit Status | Edit Notes | Edited in Draft | Last Updated | Last Updated By
1323 | Miller, Robert | No | 7.17.1 | 148 | 18 | T | Y | 148.18 | 18 | 7.17.1 |  |  | John Ketchum |  |  | Capability should be provided for fixed beam forming, using a directed matrix rather than implicit or explicit channel sounding. Previous comment was not addressed. | Modify language to add "-preset" to implicit and explicit feedback to create a fixed arbitrary beam from a matrix passed down from a higher layer [than the PHY]. It is claimed that this capability exists, however it is not clear how the result can be obtained. Perhaps an example could be provided to show how the beamformer can be commanded to produce a fixed 90-degree sector pattern (consistent with array resolution) at either transmitter or receiver. |  | BEAM | [6 empty] | 2007-03-14 12:34 | BEAM
1517 | Morioka, Yuichi | Do Not Approve | 7.4a.4 | 88 | 19 | T | Y | 88.19 | 19 | 7.4a.4 |  |  | John Ketchum |  |  | Action No ack aggregate should not be linked together with HT-block ack capability. Should only be linked with Explicit Beamform capability. | Add following sentences to the "Comments" column for Action No Ack on Table n42, n43, and n44. May be present only if the A-MPDU is directed to a STA with Explicit CSI TxBF Capable and/or Explicit Non-Compressed Beamforming Feedback Matrix Capable and/or Explicit Compressed Beamforming Feedback Matrix Capable subfields of the TxBF Capability field set to 1. |  | BEAM | [6 empty] | 2007-03-14 12:34 | BEAM
1819 | Petranovich, James | Do Not Approve | 20.3.12 | 289 | 14 | T | Y | 289.14 | 14 | 20.3.12 |  |  | John Ketchum |  |  | Sound packets are allowed to be beam formed or not. The calculation of the correction matrices (for implict feedback) and the way calculation fo the steering matrix from the H matrix (for explicit feedback) is not specified. So it is not clear how a device can estimate the channel from a sounding packet that was beam formed. There is no reasonable way for two different devices to understand how the beam form matrix (V) at the other end of the link has been calculated. | Mandate that all sounding packets for transmit beam forming shall not be beam formed. Sounding packets associated MRQ would not be subject to this restriction (since MCS feedback could be based on the beam formed channel). |  | BEAM | [6 empty] | 2007-03-14 12:34 | BEAM
3204 | Erceg, Vinko | Do Not Approve | 20.3.11 | 281 | 1-65 | T | Y | 281 |  | 20.3.11 |  |  | John Ketchum |  |  | The term "transmitter" and "receiver" is ambiguous | Replace "the transmitter" & "the receiver" with "the beamformer" & "the beamformee", respectively. |  | BEAM | [6 empty] | 2007-03-14 12:34 | BEAM

## NDP
CID | Commenter | Vote | Clause Number(C) | Page(C) | Line(C) | Type of Comment | Part of No Vote | Page | Line | Clause | Duplicate of CID | Resn Status | Assignee | Submission | Motion Number | Comment | Proposed Change | Resolution | Owning Ad-hoc | Comment Group | Ad-hoc Status | Ad-hoc Notes | Edit Status | Edit Notes | Edited in Draft | Last Updated | Last Updated By
854 | Loc, Peter | Do Not Approve | 9.19.1 | 162 | 44 | T | Y | 162.44 | 44 | 9.19.1 |  |  | Adrian Stephens |  |  | An NDP does have a destination address | Remove lines 44 - 45 or change "A STA shall not target an NDP to a STA that does not support TXBF" |  | BEAM | NDP | [5 empty] | 2007-03-14 12:41 | BEAM
859 | Loc, Peter | Do Not Approve | 9.19.1 | 161 | 53 | T | Y | 161.53 | 53 | 9.19.1 |  |  | Adrian Stephens |  |  | calibration responder is not different from general TRQ responder | change "calibration responder" to "TRQ responder" here and at line 10 of page 163, and remove the RDG=1 requirement for immediately responding a TRQ with NDP sounding (9.17.2.1, page 150 lines 9~11) |  | BEAM | NDP | [5 empty] | 2007-03-14 12:41 | BEAM
860 | Loc, Peter | Do Not Approve | 9.19.1 | 161 | 61~62 | T | Y | 161 |  | 9.19.1 |  |  | Adrian Stephens |  |  | how about a +HTC with NDP=1 followed by more than one NDPs (e.g. in antenna selection training)? Is it interpreted as a burst? | Clarify |  | BEAM | NDP | [5 empty] | 2007-03-14 12:41 | BEAM
861 | Loc, Peter | Do Not Approve | 9.19.1 | 162 | 44~45 | T | Y | 162 |  | 9.19.1 |  |  | Adrian Stephens |  |  | This sentence constraints that NDP is only addressed to TxBF stations, how about link adaptation and antenna selection? | Clarify |  | BEAM | NDP | [5 empty] | 2007-03-14 12:41 | BEAM
1559 | Morioka, Yuichi | Do Not Approve | 9.19.1 | 162 | 6 | T | Y | 162.06 | 6 | 9.19.1 |  |  | Adrian Stephens |  |  | There is a rule for NDP transmission of "a SIFS interval after successfully receiving a correctly formed and addressed immediate response to a +HTC frame that requires an immediate response with the NDP Announcement field set to 1." However, there is no rule when this immediate response cannot be received correctly or within expected IFS by the NDP transmitter. Should NDP transmitted or not transmitted ? | Please specify. |  | BEAM | NDP | [5 empty] | 2007-03-14 12:41 | BEAM
1560 | Morioka, Yuichi | Do Not Approve | 9.19.1 | 162 | 44 | T | Y | 162.44 | 44 | 9.19.1 |  |  | Adrian Stephens |  |  | There is a statement of "A STA shall not transmit an NDP with a destination address corresponding to a STA that doesn't not support TXBF." But it should be wrong, because NDP could be used for the features such as Link adaptation, calibration, and antenna selection. | Replace "that doesn't support TXBF." with that doesn't announce capability of receiving NDP, i.e., setting Receive NDP Capable subfield to 1 in the TxBF Capabilities field of the HT Capabilities element." |  | BEAM | NDP | [5 empty] | 2007-03-14 12:41 | BEAM
1866 | Raissinia, Ali | Do Not Approve | 9.19.1 | 161 | 61-62 | T | No | 161 |  | 9.19.1 |  |  | Adrian Stephens |  |  | Add the word "bit" after announcement and replace "no ACK Policy" with "no required immediate response". | Please clarify |  | BEAM | NDP | [5 empty] | 2007-03-14 12:41 | BEAM
1948 | Smith, Matt | Do Not Approve | 9.19 | 161 -163 |  | T | Y | 161 |  | 9.19 |  |  | Adrian Stephens |  |  | The null data packet (NDP) introduces complicated rules and text in order to provide an additional mechanism to sound the channel. Staggered sounding PPDU serves the same purpose as NDP in all practical cases and requires only marginal additional PHY complexity while keeping the MAC much cleaner. | Remove this clause and all other text related to NDP. |  | BEAM | NDP | [5 empty] | 2007-03-14 12:41 | BEAM
2455 | Stephens, Adrian | Do Not Approve | 9.19.1 | 161 | 42 | T | N | 161.42 | 42 | 9.19.1 |  |  | Adrian Stephens |  |  | "shall process an NDP as a sounding packet" What normative effect does "shall process" have? | Relate to defined procedures. |  | BEAM | NDP | [5 empty] | 2007-03-14 12:41 | BEAM
2458 | Stephens, Adrian | Do Not Approve | 9.19.1 | 161 | 54 | T | N | 161.54 | 54 | 9.19.1 |  |  | Adrian Stephens |  |  | "A TxOP holder shall not set to 1 the NDP Announcement and RDG/More PPDU fields simultaneously." You probably need the same statement for a RD responder - i.e. any NDP must come at the end of a RD response burst. | Reword thus: "A STA that is a TxOP holder or an RD responder shall not set to 1 the NDP Announcement and RDG/More PPDU fields simultaneously." |  | BEAM | NDP | [5 empty] | 2007-03-14 12:41 | BEAM
2459 | Stephens, Adrian | Do Not Approve | 9.19.1 | 161 | 61 | T | N | 161.61 | 61 | 9.19.1 |  |  | Adrian Stephens |  |  | "From a MAC perspective a +HTC frame with NDP announcement set and No-ACK policy followed by an NDP within a SIFS is not a burst (i.e. the NDP is not processed by the MAC)." I'm not sure what effect this statement has. A "burst" is only defined in the context of reverse direction, which is probably not the intent. This sentence creates more confusion than it sheds light. | Remove the sentence. |  | BEAM | NDP | [5 empty] | 2007-03-14 12:41 | BEAM
2460 | Stephens, Adrian | Do Not Approve | 9.19.1 | 161 | 65 | T | N | 161.65 | 65 | 9.19.1 |  |  | Adrian Stephens |  |  | "shall start the transmission of the NDP as follows:" - this is awkward wording. Is this intended to be a definition of when it can be transmitted? | Describe the two options with their own shalls. |  | BEAM | NDP | [5 empty] | 2007-03-14 12:41 | BEAM
2461 | Stephens, Adrian | Do Not Approve | 9.19.1 | 162 | 13 | T | N | 162.13 | 13 | 9.19.1 |  |  | Adrian Stephens |  |  | "A STA shall transmit only one NDP per NDP announcement, unless the frame with the NDP Announcement field set to 1 includes a value in the ASEL Data subfield of the ASELC subfield of the HTC Control field that is greater than one, in which case, the STA shall transmit the number of NDPs indicated in the ASEL Data subfield." And (line 30): "If the HT Control field of a frame with the NDP Announcement field set to 1 announces a number of NDP sounding frames that is greater than one as indicated by the value provided in the ASEL Data portion of the ASELC subfield of the Link Adaptation control field of the HT Control field, then the transmitter shall transmit an additional NDP a SIFS after the end of each transmitted NDP until the total number of NDP transmissions is equal to the announced number of NDPs." There's a lot of duplication here. | Reword the first quote thus: "A STA shall transmit only one NDP per NDP announcement, unless the frame with the NDP Announcement field set to 1 includes a value in the ASEL Data subfield of the ASELC subfield of the HTC Control field that is greater than one, in which case, the STA shall transmit the number of NDPs indicated in the ASEL Data subfield, separated by SIFS." And delete the second quoted paragraph. |  | BEAM | NDP | [5 empty] | 2007-03-14 12:41 | BEAM
2462 | Stephens, Adrian | Do Not Approve | 9.19.1 | 162 | 39 | T | N | 162.39 | 39 | 9.19.1 |  |  | Adrian Stephens |  |  | "The MCS of an NDP transmission shall not be limited by the receiving station’s supported MCSs." I would rather see a positive statement that says which MCS values can be used - i.e. are all code rates also supported? | Rewrite to define the rule that says what MCS values are valid. |  | BEAM | NDP | [5 empty] | 2007-03-14 12:41 | BEAM
2463 | Stephens, Adrian | Do Not Approve | 9.19.1 | 162 | 45 | T | N | 162.45 | 45 | 9.19.1 |  |  | Adrian Stephens |  |  | "A STA shall not transmit an NDP with a destination address corresponding to a STA that does not support TXBF." We have 28 bits of that determine what aspects of TxBF a STA supports. It would be nice to know which of these 28 bits this statement refers to. | Reword: "A STA shall not transmit an NDP with a destination address corresponding to a STA that does not set the Receive NDP Capable field of its HT Capabilities element to 1" |  | BEAM | NDP | [5 empty] | 2007-03-14 12:41 | BEAM
2736 | Stephens, Adrian | Do Not Approve | 20.3.12.1 | 289 | 53 | T | N | 289.53 | 53 | 20.3.12.1 |  |  | Adrian Stephens |  |  | "The number of LTFs is the number implied by the MCS, which shall indicate two or more spatial streams." This is actually a requirement on the MAC, but it's well buried in the PHY where the MAC guys will never read it. | Move this statement into the MAC somewhere in clause 9. If necessary create a new subclause: 9.X.X.X Transmission of NDP A STA that transmits an NDP shall select TXVECTOR parameters as follows: The MCS value indicates two or more spatial streams. The TXVECTOR LENGTH parameter is set to zero Anything else we need to specify? format? |  | BEAM | NDP | [5 empty] | 2007-03-14 12:41 | BEAM
2870 | Trainin, Solomon | Approve | 9.19 | 161 |  | T | N | 161 |  | 9.19 |  |  | Adrian Stephens |  |  | There is no definition to allow the self CTS for NDP advertising. Use of wrapper (CTS to self) for NDP advertising may be very useful in 2.4GHz band | Define wrapper (self CTS) for NDP advertising |  | BEAM | NDP | [5 empty] | 2007-03-14 12:41 | BEAM
3239 | Erceg, Vinko | Do Not Approve | 9.19.1 | 162 | 44-45 | T | Y | 162 |  | 9.19.1 |  |  | Adrian Stephens |  |  | "A STA shall not transmit an NDP with a destination address corresponding to a STA that does not support TXBF." What if the receiver supports antenna selection and but does not support TxBF? | Remove the sentence or include antenna selection in the sentence. |  | BEAM | NDP | [5 empty] | 2007-03-14 12:41 | BEAM
3328 | Erceg, Vinko | Do Not Approve | 9.19.3 | 163 | 17 | T | Y | 163.17 | 17 | 9.19.3 |  |  | Adrian Stephens |  |  | wrong word | change "destination" to "source" |  | BEAM | NDP | [5 empty] | 2007-03-14 12:41 | BEAM

## LINK ADAPT
CID | Commenter | Vote | Clause Number(C) | Page(C) | Line(C) | Type of Comment | Part of No Vote | Page | Line | Clause | Duplicate of CID | Resn Status | Assignee | Submission | Motion Number | Comment | Proposed Change | Resolution | Owning Ad-hoc | Comment Group | Ad-hoc Status | Ad-hoc Notes | Edit Status | Edit Notes | Edited in Draft | Last Updated | Last Updated By
164 | Bansal, Amit | Do Not Approve | 9.16.2 | 146 | 19 | T | Y | 146.19 | 19 | 9.16.2 |  |  | Bjorn Bjerke |  |  | How does the recipient know if there is "not enough time" for a response? Only the transmitter (in this case the STA which sent the MRQ) knows whether there is time for the response to be received. The recipient of the MRQ frame cannot know how much TXOP is left. The onus of calculating whether the response has always been on the transmitter; these are existing rules and this rule contradicts the original rules in 9.9.1.4. | Remove this restriction from the recipient. |  | BEAM | LINK ADAPT | [5 empty] | 2007-03-14 12:40 | BEAM
165 | Bansal, Amit | Do Not Approve | 9.16.2 | 146 | 21 | T | Y | 146.21 | 21 | 9.16.2 |  |  | Bjorn Bjerke |  |  | Line 21 on page 146 says: If the HT Control field is included in more than one frame (i.e., more than one +HTC frame) within the same PPDU, the MRQ field and the MSI field in each +HTC frame shall be set to the same value. The appearance of more than one instance of an HTC field with the MRQ field set to 1 within a single PPDU shall be interpreted by the receiver as a single request for MCS feedback. Later on line 16, page 147 it says: If the HT Control field is included in more than one frame within the same A-MPDU, the MFB responder may provide the MFB corresponding to different MFSI values in different frames. The second paragraph seems to contradict the first. It means that if there are multiple MCS Requests which were received in different frames, multiple MFB responses can be transmitted in the same A-MPDU? Can the second paragraph text be rewritten for clarity? | If there is more than one outstanding MCS request from a MCS requester, the responder may transmit more than one MFB response in the same A-MPDU addressed to that requester. |  | BEAM | LINK ADAPT | [5 empty] | 2007-03-14 12:40 | BEAM
1545 | Morioka, Yuichi | Do Not Approve | 9.16.2 | 146 | 16 | T | Y | 146.16 | 16 | 9.16.2 |  |  | Bjorn Bjerke |  |  | There is no description who shall (or should) set "MCS feedback" field in HT extended Capabilities field. | Add statement such as " A STA that support Link Adaptation using MCS feedback shall set the MCS feedback field of the HT Extended Capabilities field of the HT Capabilities element to 2 or 3 according to its capability, in all HT capabilities elements that it transmitted." |  | BEAM | LINK ADAPT | [5 empty] | 2007-03-14 12:40 | BEAM
1546 | Morioka, Yuichi | Do Not Approve | 9.16.2 | 146 | 16 | T | Y | 146.16 | 16 | 9.16.2 |  |  | Bjorn Bjerke |  |  | We need the rule that we can send MRQ to all STAs or not. If allowed, we need to specify how the incapable STA react. | Add statement such as " A STA that doesn't support MCS feedback but support reception of +HTC frame may receive frame addressed to it and including MRQ=1. In this case, this STA should discard this MRQ request." Note that the STA may not support reception of HTC. In this case, sending +HTC frame is prohibited, and no MRQ=1 can be address to the STA. |  | BEAM | LINK ADAPT | [5 empty] | 2007-03-14 12:40 | BEAM
1712 | Nanda, Sanjiv | Approve | 9.16.2 | 147 | 43 | T | N | 147.43 | 43 | 9.16.2 |  |  | Bjorn Bjerke |  |  | How is this "shall" testable? | Make it should. |  | BEAM | LINK ADAPT | [5 empty] | 2007-03-14 12:40 | BEAM
1713 | Nanda, Sanjiv | Approve | 9.16.2 | 148 | 3 | T | N | 148.03 | 3 | 9.16.2 |  |  | Bjorn Bjerke |  |  | If the responder intends to provide MFB for that MRQ later, then it must not MFSI to the received MSI. | After "… set MFB to the default value "all ones" -- Insert " and set MFSI to 7." |  | BEAM | LINK ADAPT | [5 empty] | 2007-03-14 12:40 | BEAM
1801 | Perahia, Eldad | Approve | 20.3.12.3 | 290 | 50 | T | N | 290.5 | 50 | 20.3.12.3 |  |  | Bjorn Bjerke |  |  | The first, secton, and fourth paragraghs of this subclause should be moved to clause 9. I think discussions of MRQ, NDP Announcement bit, and HT Control field are out of place in clause 20. If this section is going to remain in the PHY, it needs to be stripped of all the MAC terminology and written in PHY terms. | as in comment |  | BEAM | LINK ADAPT | [5 empty] | 2007-03-14 12:40 | BEAM
1802 | Perahia, Eldad | Approve | 20.3.12.3 | 291 | 52 | T | N | 291.52 | 52 | 20.3.12.3 |  |  | Bjorn Bjerke |  |  | Does the PHY know what an RA is? | perhaps change "Over different RAs" to "For different receiving STAs" |  | BEAM | LINK ADAPT | [5 empty] | 2007-03-14 12:40 | BEAM
1863 | Raissinia, Ali | Do Not Approve | 9.16.2 | 147 | 25 | T | No | 147.25 | 25 | 9.16.2 |  |  | Bjorn Bjerke |  |  | Replace the word "sender" with "MFB requester" | Edit it. |  | BEAM | LINK ADAPT | [5 empty] | 2007-03-14 12:40 | BEAM
1864 | Raissinia, Ali | Do Not Approve | 9.16.2 | 147 | 42-46 | T | Yes | 147 |  | 9.16.2 |  |  | Bjorn Bjerke |  |  | For the text "If the MCS feedback is in the same PPDU as a MIMO Non-compressed Beamforming management action frame or a MIMO Compressed Beamforming management action frame, the MFB responder shall estimate the recommended MCS under the assumption that the MFB requester will use the beamforming matrices contained in the management action frame." we need to add a PICS for it. | Please add a PICs for this normative statement. |  | BEAM | LINK ADAPT | [5 empty] | 2007-03-14 12:40 | BEAM
1865 | Raissinia, Ali | Do Not Approve | 9.16.3 | 147 |  | T | No | 147 |  | 9.16.3 |  |  | Bjorn Bjerke |  |  | Please add a required text to include the use of "Control Wrapper frame" which is intended to provide HT control field information. | Please clarify. |  | BEAM | LINK ADAPT | [5 empty] | 2007-03-14 12:40 | BEAM
1877 | Scarpa, Vincenzo | No | 9.16.1 | 146 | 5 | T | N | 146.05 | 5 | 9.16.1 |  |  | Bjorn Bjerke |  |  | The use of the word Unsolicited seems to be inappropriate. The behaviour described in this paragraph allows both Delayed and Unsolicited responses. | Replace the word Unsolicited with "Delayed/Unsolicited". Do the same change in table n27 (page 67, MCS feedback field, "Encoding" section) |  | BEAM | LINK ADAPT | [5 empty] | 2007-03-14 12:40 | BEAM
2350 | Stephens, Adrian | Do Not Approve | 9.16.1 | 145 | 62 | T | N | 145.62 | 62 | 9.16.1 |  |  | Bjorn Bjerke |  |  | "full MIMO channel sounding" - what is the purpose of "full" here? | Either explain the meaning of the word "full" in this context in the draft, or remove it. |  | BEAM | LINK ADAPT | [5 empty] | 2007-03-14 12:40 | BEAM
2352 | Stephens, Adrian | Do Not Approve | 9.16.1 | 146 | 1 | T | N | 146.01 | 1 | 9.16.1 |  |  | Bjorn Bjerke |  |  | I think there are actually 3 different types of feedback: Immediate, Unsolicited and Delayed. And these are clearly supported by the signalling in the HT Control field. Trying to force the description into 2 categories has resulted in this nonsense: "Unsolicited: A delayed response" - how can a response be unsolicited? | Change "Unsolicited" to "delayed" on line 5. Remove the sentence starting "Unsolicited MFBs..." on line 7. Add the following list item: "Unsolicited: A +HTC frame containing an MFB value that is not 127 and an MFSI field set to 7. Unsolicited MFBs may be sent in any +HTC frame, independent of any preceding MRQ". |  | BEAM | LINK ADAPT | [5 empty] | 2007-03-14 12:40 | BEAM
2356 | Stephens, Adrian | Do Not Approve | 9.16.2 | 146 | 17 | T | N | 146.17 | 17 | 9.16.2 |  |  | Bjorn Bjerke |  |  | "The MFB requester may set the MSI field in the MAI field to any value in the range 0 to 6 every time it transmits a +HTC frame with the MRQ field set to 1." The may should be a "shall" because values 0 to 6 are the only valid values. Editorial: "any" is unnecessary. | Reword thus: "The MFB requester shall set the MSI field in the MAI field to a value in the range 0 to 6 every time it transmits a +HTC frame with the MRQ field set to 1." |  | BEAM | LINK ADAPT | [5 empty] | 2007-03-14 12:40 | BEAM
2357 | Stephens, Adrian | Do Not Approve | 9.16.2 | 146 | 19 | T | N | 146.19 | 19 | 9.16.2 |  |  | Bjorn Bjerke |  |  | "The MFB requester may use the field as a sequence number of the MRQ or it may implement any other encoding of the field." Nothing said previously disallows this. It is therefore an unnecessary "may". | Either remove the quoted text, or replace it with the following note: "NOTE-The MFB requester can use the field as a sequence number of the MRQ or it can implement any other encoding of the field." |  | BEAM | LINK ADAPT | [5 empty] | 2007-03-14 12:40 | BEAM
2359 | Stephens, Adrian | Do Not Approve | 9.16.2 | 147 | 16 | T | N | 147.16 | 16 | 9.16.2 |  |  | Bjorn Bjerke |  |  | "If the HT Control field is included in more than one frame within the same A-MPDU, the MFB responder may provide the MFB corresponding to different MFSI values in different frames." There is nothing to stop it doing this already. | Turn into an informative note: "NOTE-If the HT Control field is included in more than one frame within the same A-MPDU, the MFB responder can provide the MFB corresponding to different MFSI values in different frames." |  | BEAM | LINK ADAPT | [5 empty] | 2007-03-14 12:40 | BEAM
2360 | Stephens, Adrian | Do Not Approve | 9.16.2 | 147 | 19 | T | N | 147.19 | 19 | 9.16.2 |  |  | Bjorn Bjerke |  |  | "If an MRQ is included in the last PPDU in a TXOP and there is not enough time for a response, the recipient may transmit the response MFB in a subsequent TXOP." There's nothing to stop it doing this already. The normative aspect of this statement is unecessary. | Reword as a note, thus: "NOTE-If an MRQ is included in the last PPDU in a TXOP and there is not enough time for a response, the recipient can transmit the response MFB in a subsequent TXOP." |  | BEAM | LINK ADAPT | [5 empty] | 2007-03-14 12:40 | BEAM
2365 | Stephens, Adrian | Do Not Approve | 9.16.3 | 147 | 54 | T | N | 147.54 | 54 | 9.16.3 |  |  | Bjorn Bjerke |  |  | As far as I can see there's nothing normative specified in 9.16.3 that doesn't duplicate what's said elsehwere. | Either delete the subclause, or merge its contents as notes into the previous subclause, or move to informative annex T. |  | BEAM | LINK ADAPT | [5 empty] | 2007-03-14 12:40 | BEAM
2368 | Stephens, Adrian | Do Not Approve | 9.16.3 | 147 | 57 | T | N | 147.57 | 57 | 9.16.3 |  |  | Bjorn Bjerke |  |  | "These include RTS/CTS, Data/ACK, HT-immediate BlockAckReq/BlockAck and Immediate BlockAckReq/BlockAck." All BlockAckReq/BlockAck exchanges between HT STA are HT-immediate, so the last item is unnecessary and possibly confusing. | Replace with: "These include RTS/CTS, Data/ACK and HT-immediate BlockAckReq/BlockAck" |  | BEAM | LINK ADAPT | [5 empty] | 2007-03-14 12:40 | BEAM
2370 | Stephens, Adrian | Do Not Approve | 9.16.3 | 148 | 2 | T | N | 148.02 | 2 | 9.16.3 |  |  | Bjorn Bjerke |  |  | "Subsequently,when the MCS estimate corresponding to the MRQ becomes available at the MFB responder, the MFB responder should include the MCS feedback in the MFB field in the next transmission of a frame addressed to the MFB requester that includes the HT Control field." This appears to be a functional duplicate of: "After the MCS estimate computation is completed, the MFB responder should include the MCS feedback in the MFB field in the next transmission of a frame addressed to the MFB requester that includes an HT Control field." (page 147 line 5) | Either delete one, or turn one of them into an informative note. |  | BEAM | LINK ADAPT | [5 empty] | 2007-03-14 12:40 | BEAM
2812 | Surineni, Shravan | <Approve / Do Not Approve / Abstain for lack tech | 9.16.1 | 146 | 2 | T | N | 146.02 | 2 | 9.16.1 |  |  | Bjorn Bjerke |  |  | Replace estimated MCS with recommended MCS | Correct as suggested |  | BEAM | LINK ADAPT | [5 empty] | 2007-03-14 12:40 | BEAM
2813 | Surineni, Shravan | <Approve / Do Not Approve / Abstain for lack tech | 9.16.1 | 146 | 8 | T | N | 146.08 | 8 | 9.16.1 |  |  | Bjorn Bjerke |  |  | Replace estimated MCS with recommended MCS | Correct as suggested |  | BEAM | LINK ADAPT | [5 empty] | 2007-03-14 12:40 | BEAM
2814 | Surineni, Shravan | <Approve / Do Not Approve / Abstain for lack tech | 9.16.3 | 147 | 60 | T | N | 147.6 | 60 | 9.16.3 |  |  | Bjorn Bjerke |  |  | There are additional restricitons on usage of +HTC with control frames and using +HTC with legacy frames to provide link adaptation funtionality. This needs to be specified here with a reference to the relevant clause | Modify as suggested |  | BEAM | LINK ADAPT | [5 empty] | 2007-03-14 12:40 | BEAM
2864 | Trainin, Solomon | Approve | 9.16.2 | 146 | 18 | T | N | 146.18 | 18 | 9.16.2 |  |  | Bjorn Bjerke |  |  | The MAI = 4 is used for (ASELI) signaling | Replace "any value in the range 0 to 6" by "any value of 0, 1, 2, 3, 5, 6" |  | BEAM | LINK ADAPT | [5 empty] | 2007-03-14 12:40 | BEAM
2865 | Trainin, Solomon | Approve | 9.16.2 | 146 | 49 | T | N | 146.49 | 49 | 9.16.2 |  |  | Bjorn Bjerke |  |  | Staggered sounding or NDP should be used to get MFD related to more dimensions than the number of spatial streams used for PPDU transmission | Replace "should be contained in a sounding PPDU (indicated by sounding bits in the HT-SIG)." by "should be contained in a staggered PPDU or NDP should be used" |  | BEAM | LINK ADAPT | [5 empty] | 2007-03-14 12:40 | BEAM
2866 | Trainin, Solomon | Approve | 9.16.2 | 147 | 16 | T | N | 147.16 | 16 | 9.16.2 |  |  | Bjorn Bjerke |  |  | This definition contradicts the former one in first paragraph of 9.16.2 that defines that same MSI shall be in all frames in PPDU | remove the paragraph that starts "If the HT Control field is included in more than one frame within the same A-MPDU, the MFB …" |  | BEAM | LINK ADAPT | [5 empty] | 2007-03-14 12:40 | BEAM
2867 | Trainin, Solomon | Approve | 9.16 | 145 |  | T | N | 145 |  | 9.16 |  |  | Bjorn Bjerke |  |  | There are new fields of Tx Maximum Number Spatial Streams Supported and Tx Unequal Modulation Supported that are related to Transmitter capabilities. These fields can impact MCS/MFB of very important case of Rx antennas > Tx antennas. There is no definition how these values impact MFB calculation. | Define that the Tx Maximum Number Spatial Streams Supported and Tx Unequal Modulation Supported should be respected by MFB computation |  | BEAM | LINK ADAPT | [5 empty] | 2007-03-14 12:40 | BEAM
2868 | Trainin, Solomon | Approve | 9.16.3 | 147 | 57 | T | N | 147.57 | 57 | 9.16.3 |  |  | Bjorn Bjerke |  |  | There is no Immediate BA between HT stations | Remove the " and Immediate BlockAckReq/BlockAck" |  | BEAM | LINK ADAPT | [5 empty] | 2007-03-14 12:40 | BEAM

## IMPLICIT
CID | Commenter | Vote | Clause Number(C) | Page(C) | Line(C) | Type of Comment | Part of No Vote | Page | Line | Clause | Duplicate of CID | Resn Status | Assignee | Submission | Motion Number | Comment | Proposed Change | Resolution | Owning Ad-hoc | Comment Group | Ad-hoc Status | Ad-hoc Notes | Edit Status | Edit Notes | Edited in Draft | Last Updated | Last Updated By
858 | Loc, Peter | Do Not Approve | 9.17.2.1 | 150 | 9~11 | T | Y | 150 |  | 9.17.2.1 |  |  | Paul Feinberg |  |  | An +HTC frame with NDP=1 and No ACK policy is NOT a burst from MAC perspective, according to the NDP rule (9.19.1), so immediate response of TRQ with NDP sounding is not necessary to be an RD responder. In Figure n58, calbration responder who is not an RD responder can still transmit NDP. Couldn't see the difference between these two cases. | Unify the rules of these two cases, and the corresponding NDP rules in 9.19.1. |  | BEAM | IMPLICIT | [5 empty] | 2007-03-14 12:39 | BEAM
1605 | Morioka, Yuichi | Do Not Approve | 20.3.11.1 | 282 | 36 | T | Y | 282.36 | 36 | 20.3.11.1 |  |  | Paul Feinberg |  |  | Here is a description that "If this is done in both the STAs that are communicating with each other,…" This is true to have complete reciprocity, but this would be misleading. Calibration at beamformee is not necessary, and un-calibrated beamformee doesn't degrade the link performance so much. | Modify quoted sentence to resolve the concern expressed in the comment cell, and add explicit statement that calibration at the beamformee is not necessary for implicit TxBF. |  | BEAM | IMPLICIT | [5 empty] | 2007-03-14 12:39 | BEAM
1814 | Petranovich, James | Do Not Approve | 20.3.11.1 | 282 | 19 | T | N | 282.19 | 19 | 20.3.11.1 |  |  | Paul Feinberg |  |  | error in formula |  |  | BEAM | IMPLICIT | [5 empty] | 2007-03-14 12:39 | BEAM
2371 | Stephens, Adrian | Do Not Approve | 9.17.1 | 148 | 27 | T | N | 148.27 | 27 | 9.17.1 |  |  | Paul Feinberg |  |  | "When using implicit feedback, the beamformer receives long training symbols, which allow the MIMO channel between the beamformee and beamformer to be estimated" The important aspect is that these are transmitted by the beamformee. | insert "sent by the beamformee," after "long training symbols" |  | BEAM | IMPLICIT | [5 empty] | 2007-03-14 12:39 | BEAM
2372 | Stephens, Adrian | Do Not Approve | 9.17.1 | 148 | 33 | T | N | 148.33 | 33 | 9.17.1 |  |  | Paul Feinberg |  |  | "Generally, reciprocity requires calibrated radios in MIMO systems" This statement is too broad and awkward. | Reword thus: "Generally, the assumption of reciprocity of the channel between two radios in a MIMO system is only true if they are calibrated." |  | BEAM | IMPLICIT | [5 empty] | 2007-03-14 12:39 | BEAM
2374 | Stephens, Adrian | Do Not Approve | 9.17.2.1 | 149 | 38 | T | N | 149.38 | 38 | 9.17.2.1 |  |  | Paul Feinberg |  |  | I think Table 51 can be usefully extended to include a column for "required HT Capabilities signalling", to replace the long wordy paragraph at line 1. | Add a column to Table n51 and include the required capabilities to be signalled if you support that role. Remove any duplicated definition from the surrounding text. |  | BEAM | IMPLICIT | [5 empty] | 2007-03-14 12:39 | BEAM
2375 | Stephens, Adrian | Do Not Approve | 9.17.2.1 | 149 | 64 | T | N | 149.64 | 64 | 9.17.2.1 |  |  | Paul Feinberg |  |  | "If the STA is capable of implicit TxBF and the requesting STA is capable of receiving implicit TxBF, the sounding PPDU may be steered." There may be some confusion about which STA is which. | Reword thus: "If the beamformee is capable of implicit TxBF and the beamformer is capable of receiving implicit TxBF, the sounding PPDU may be steered." |  | BEAM | IMPLICIT | [5 empty] | 2007-03-14 12:39 | BEAM
2376 | Stephens, Adrian | Do Not Approve | 9.17.2.1 | 150 | 9 | T | Y | 150.09 | 9 | 9.17.2.1 |  |  | Paul Feinberg |  |  | "In this case, response with NDP is allowed only when RDG/More PPDU subfield is set to 1 in the HT Control field that also contains TRQ= 1, as specified in 9.19.1 (NDP Rules)." This was changed in January. RDG is no longer required. | Remove the quoted sentence. |  | BEAM | IMPLICIT | [5 empty] | 2007-03-14 12:39 | BEAM
2378 | Stephens, Adrian | Do Not Approve | 9.17.2.1 | 150 | 34 | T | N | 150.34 | 34 | 9.17.2.1 |  |  | Paul Feinberg |  |  | "At the end of the TXOP, the final PPDU from the beamformer shall not have the TRQ set to 1 in the frame that request an immediate response if there is not enough time left in the TXOP to receive the response." The "receive" is a bit surprising here. Also, the response may be variable depending on the kind of sounding the beamformee chooses to do. Should allow for the longest possible response. | Reword thus: "At the end of the TXOP, the final PPDU from the beamformer shall not have the TRQ set to 1 in the frame that request an immediate response if there is not enough time left in the TXOP for the beamforee to transmit the longest valid response." |  | BEAM | IMPLICIT | [5 empty] | 2007-03-14 12:39 | BEAM
2380 | Stephens, Adrian | Do Not Approve | 9.17.2.3 | 151 | 56 | T | N | 151.56 | 56 | 9.17.2.3 |  |  | Paul Feinberg |  |  | PPDUs are either wholly steered or unsteered. Calling out unsteered or steered for the preamble and data parts is unnecessary. Same comment on figure n56 in the next subclause. | Use a device (e.g. cross-hatching) to indicate steered packets, and add a key to the diagram. Then remove the separate unsteereds from text and cross-hatch the steered PPDUs. |  | BEAM | IMPLICIT | [5 empty] | 2007-03-14 12:39 | BEAM
2381 | Stephens, Adrian | Do Not Approve | 9.17.2.3 | 152 | 24 | T | N | 152.24 | 24 | 9.17.2.3 |  |  | Paul Feinberg |  |  | What this subclause doesn't say is under what conditions you can obtain bidirectional training. Clearly you can train bidirectionally whenever a sequence of frame exchanges occurs. But is it only worth training the reverse direction if STA B wants to send data? If so, then under what conditions can it sent date? The obvious answer is using reverse direction protocol. Are there any non-obvious answers - e.g. using QoS CF-Poll, or using a non-QoS CF-Poll? | It might help clarify matters to add the following note: "NOTE-The TRQ protocol is only used to manage the beamforming training process. By itself, it is not sufficient to permit STA B to transmit data. STA B can send data, for example, following the reverse direction protocol. Under this protocol, in the example shown in figure n56, all +HTC MPDUs transmitted by STA A also have the RDG/More PPDU field set to 1." |  | BEAM | IMPLICIT | [5 empty] | 2007-03-14 12:39 | BEAM
2728 | Stephens, Adrian | Do Not Approve | 20.3.11.1 | 282 | 42 | T | N | 282.42 | 42 | 20.3.11.1 |  |  | Paul Feinberg |  |  | I'm not sure the notation TX(RX) is clear. | Say: "of the form A_TX,k and A_RX,k" |  | BEAM | IMPLICIT | [5 empty] | 2007-03-14 12:39 | BEAM
3219 | Erceg, Vinko | Do Not Approve | 9.17.2.1 | 148 | 54 | T | Y | 148.54 | 54 | 9.17.2.1 |  |  | Paul Feinberg |  |  | No matter whether it is unidirectional or bidirectional implicit beamforming, only the beamformer sends beamformed transmission | Replace "phi axis" and "psi axis" with "quantized phi" and "quantized psi", respectively. |  | BEAM | IMPLICIT | [5 empty] | 2007-03-14 12:39 | BEAM

## EXPLICIT SNR
CID | Commenter | Vote | Clause Number(C) | Page(C) | Line(C) | Type of Comment | Part of No Vote | Page | Line | Clause | Duplicate of CID | Resn Status | Assignee | Submission | Motion Number | Comment | Proposed Change | Resolution | Owning Ad-hoc | Comment Group | Ad-hoc Status | Ad-hoc Notes | Edit Status | Edit Notes | Edited in Draft | Last Updated | Last Updated By
810 | Kwak, Joe | Do Not Approve | 7.3.1.30 | 45 | 58 | T | Y | 45.58 | 58 | 7.3.1.30 |  |  | Joonsuk Kim |  |  | SNR values are defined in MAC frame fields. Acronym list defines SNR as signal to noise ratio. But in this clause SNR is described as "linear power over the tones represented". Clearly this is a power metric and not a signal to noise ratio metric. | Change SNR to Tone Set Power Indicator (TSPI) or some other name which correctly describes this metric. |  | BEAM | EXPLICIT SNR | [5 empty] | 2007-03-14 12:39 | BEAM
811 | Kwak, Joe | Do Not Approve | 7.3.1.31 | 45 | 58 | T | Y | 45.58 | 58 | 7.3.1.31 |  |  | Joonsuk Kim |  |  | SNR values are defined in MAC frame fields. Acronym list defines SNR as signal to noise ratio. But in this clause SNR is described as "linear power over the tones represented". Clearly this is a power metric and not a signal to noise ratio metric. | Change SNR to Tone Set Power Indicator (TSPI) or some other name which correctly describes this metric. |  | BEAM | EXPLICIT SNR | [5 empty] | 2007-03-14 12:39 | BEAM
812 | Kwak, Joe | Do Not Approve | 7.3.1.32 | 45 | 58 | T | Y | 45.58 | 58 | 7.3.1.32 |  |  | Joonsuk Kim |  |  | SNR values are defined in MAC frame fields. Acronym list defines SNR as signal to noise ratio. But in this clause SNR is described as "linear power over the tones represented". Clearly this is a power metric and not a signal to noise ratio metric. | Change SNR to Tone Set Power Indicator (TSPI) or some other name which correctly describes this metric. |  | BEAM | EXPLICIT SNR | [5 empty] | 2007-03-14 12:39 | BEAM
813 | Kwak, Joe | Do Not Approve | 7.3.1.30 | 45 | 58 | T | Y | 45.58 | 58 | 7.3.1.30 |  |  | Joonsuk Kim |  |  | SNR values are defined in MAC frame fields. SNR is described as "linear power over the tones represented". This implies that the MAC layer obtains this PHY layer information by some means. Yet the TGn PHY does not define a means to measure power over a set or subset of tones. And the MAC-PHY primitive interface does not contain any variables that would seem to transport this information to MAC layer. | Modify clause 20 to specify how the "linear power over the tones represented" are measured. Modify clause 20.5 to define the MAC-PHY primitive and variable used to convey this new measurement from PHY to MAC. |  | BEAM | EXPLICIT SNR | [5 empty] | 2007-03-14 12:39 | BEAM
814 | Kwak, Joe | Do Not Approve | 7.3.1.31 | 45 | 58 | T | Y | 45.58 | 58 | 7.3.1.31 |  |  | Joonsuk Kim |  |  | SNR values are defined in MAC frame fields. SNR is described as "linear power over the tones represented". This implies that the MAC layer obtains this PHY layer information by some means. Yet the TGn PHY does not define a means to measure power over a set or subset of tones. And the MAC-PHY primitive interface does not contain any variables that would seem to transport this information to MAC layer. | Modify clause 20 to specify how the "linear power over the tones represented" are measured. Modify clause 20.5 to define the MAC-PHY primitive and variable used to convey this new measurement from PHY to MAC. |  | BEAM | EXPLICIT SNR | [5 empty] | 2007-03-14 12:39 | BEAM
815 | Kwak, Joe | Do Not Approve | 7.3.1.32 | 45 | 58 | T | Y | 45.58 | 58 | 7.3.1.32 |  |  | Joonsuk Kim |  |  | SNR values are defined in MAC frame fields. SNR is described as "linear power over the tones represented". This implies that the MAC layer obtains this PHY layer information by some means. Yet the TGn PHY does not define a means to measure power over a set or subset of tones. And the MAC-PHY primitive interface does not contain any variables that would seem to transport this information to MAC layer. | Modify clause 20 to specify how the "linear power over the tones represented" are measured. Modify clause 20.5 to define the MAC-PHY primitive and variable used to convey this new measurement from PHY to MAC. |  | BEAM | EXPLICIT SNR | [5 empty] | 2007-03-14 12:39 | BEAM
1645 | Myles, Andrew | Do Not Approve | 7.3.1.30 | 46 | 16 | T | Y | 46.16 | 16 | 7.3.1.30 |  |  | Joonsuk Kim |  |  | When carrier grouping is used, it is not clear whether the values to be sent back are smoothed across tones, or sampled individual tones. This may effect the way the beamformer interprets the data | Either specify that the channel estimates should be smoothed or not smoothed, or provide an extra bit to indicate whether smoothing was used. |  | BEAM | EXPLICIT SNR | [5 empty] | 2007-03-14 12:39 | BEAM
3241 | Erceg, Vinko | Do Not Approve | 7.3.1.32 | 50 | 56-58 | T | Y | 50 |  | 7.3.1.32 |  |  | Joonsuk Kim |  |  | "..where SNR_average is the dB value of linear power averaged over the tones represented. This encoding covers the SNR range from -10 to 53.75 in 0.25 dB steps." It may be better to average dB values. | Change to: Sum of the dB values divided by the number of values summed. |  | BEAM | EXPLICIT SNR | [5 empty] | 2007-03-14 12:39 | BEAM

## EXPLICIT QUANT
CID | Commenter | Vote | Clause Number(C) | Page(C) | Line(C) | Type of Comment | Part of No Vote | Page | Line | Clause | Duplicate of CID | Resn Status | Assignee | Submission | Motion Number | Comment | Proposed Change | Resolution | Owning Ad-hoc | Comment Group | Ad-hoc Status | Ad-hoc Notes | Edit Status | Edit Notes | Edited in Draft | Last Updated | Last Updated By
220 | Bjerke, Bjorn | Approve | 7.3.2.49.6 | 69 | 47 | T | N | 69.47 | 47 | 7.3.2.49.6 |  |  | Joosuk Kim |  |  | "Definition" part of "Explicit Compressed Beamforming Feedback Matrix" is vague. Is the intention to state if the STA is capable of returning compressed beamforming matrix? | Clarify definition |  | BEAM | EXPLICIT QUANT | [5 empty] | 2007-03-14 12:38 | BEAM
343 | Chan2, Douglas | Do Not Approve | 20.3.11.2.1 | 285 | 49-63 | T | Y | 285 |  | 20.3.11.2.1 |  |  | Joosuk Kim |  |  | The quantization scheme presented here does not cover the full range of two's complement encoding with N_b bits. Specifically, the smallest value with this scheme is -(2^{N_b-1}-1), but the smallest value in a N_b-bit two'complement is -2^{N_b-1}. As a result we would lose precision in the negative values. | Redine Eq. 20-77 and 20-78 to correct this problem. |  | BEAM | EXPLICIT QUANT | [5 empty] | 2007-03-14 12:38 | BEAM
344 | Chan2, Douglas | Do Not Approve | 20.3.11.2.1 | 286 | 3 | T | Y | 286.03 | 3 | 20.3.11.2.1 |  |  | Joosuk Kim |  |  | Since the antenna configuration is constriant to 4x4, we don't need N_b to be as high as 8 bits. | Remove 8, and leave the max to be 6 bits. |  | BEAM | EXPLICIT QUANT | [5 empty] | 2007-03-14 12:38 | BEAM
857 | Loc, Peter | Do Not Approve | 7.3.1.29 | 43 |  | T | Y | 43 |  | 7.3.1.29 |  |  | Joosuk Kim |  |  | Currently the coefficient size Nb in MIMO control field in Figure n21 has 4 options {4,5,6,8}. Would be good to allow more resolution choices for steering matrix precision (for example Nb = 3 or Nb = 7). | Use additional reserved bit in MIMO control field so that Nb field is 3 bits long. Then Nb = number represented by 3 bits + 1. Then shift "Codebook information" and "remaining matrix segment" subfields to the right by 1 bit. Also the the Nb values in Clause 20.3.11.2.1 and 20.3.11.2.2 at page 286 need to be modified. |  | BEAM | EXPLICIT QUANT | [5 empty] | 2007-03-14 12:38 | BEAM
1606 | Morioka, Yuichi | Do Not Approve | 20.3.11.2.1 | 284 | 44 | T | Y | 284.44 | 44 | 20.3.11.2.1 |  |  | Joosuk Kim |  |  | Here is a description of "The CSI matrix, H_eff, shall be determined from the transmitter spatial mapper input to the receiver FFT output (the beamformee removes the CSD in table n67 from the measured channel matrix)." Yes, we all know that the CSD shall be removed by beamformee. but how about P_HTLTF specified in equation (20-27) ? I expect it shall be removed by the beamformee also, and it is worth to explicitly state this in the spec. | Add "and P_HTLTF defined at (20-27)", so this sentence would be; "The CSI matrix, H_eff, shall be determined from the transmitter spatial mapper input to the receiver FFT output (the beamformee removes the CSD in table n67 and P_HTLTF defined at (20-27) from the measured channel matrix)." |  | BEAM | EXPLICIT QUANT | [5 empty] | 2007-03-14 12:38 | BEAM
1608 | Morioka, Yuichi | Do Not Approve | 20.3.11.2.1 | 285 | 45 | T | Y | 285.45 | 45 | 20.3.11.2.1 |  |  | Joosuk Kim |  |  | In these equation, maximum functions for -N_SR<k<N_SR are used. When the grouping is not used, i.e., Ng has non-zero value, should we take into account the amplitude of unused subcarriers for these equation ? | Please clarify whether all subcarriers shall be used for calculating these maximum functions or only selected subcarriers for grouping shall be used. |  | BEAM | EXPLICIT QUANT | [5 empty] | 2007-03-14 12:38 | BEAM
1797 | Perahia, Eldad | Approve | 20.3.11.2.1 | 285 | 44 | T | N | 285.44 | 44 | 20.3.11.2.1 |  |  | Joosuk Kim |  |  | Eq. 20-76 doesn't make any sense to me. Line 26 says that Eq. 20-76 is the linear counterpart of 20-75. However, the linear counterpart of 20-75 is just the denominator of 20-76 | please clarify |  | BEAM | EXPLICIT QUANT | [5 empty] | 2007-03-14 12:38 | BEAM
1800 | Perahia, Eldad | Approve | 20.3.11.2.2 | 286 | 23 | T | N | 286.23 | 23 | 20.3.11.2.2 |  |  | Joosuk Kim |  |  | what are the indices m,l for the matrix V? | please clarify |  | BEAM | EXPLICIT QUANT | [5 empty] | 2007-03-14 12:38 | BEAM
1955 | Smith, Matt | Do Not Approve | 20.3.11.2.1 | 284 | 14-64 | T | Y | 284 |  | 20.3.11.2.1 |  |  | Joosuk Kim |  |  | This clause already gives the rule how to decode received CSI matrices. The encoding (quanization) scheme is up to the implementation of vendors. The example of encoding processing is unncessarily complicated. The long and confusing encoding example does not serve the purpose of clarification. In fact, the old example provided in draft 1.0 is far better than the new one in draft 2.0. Comment resolution is supposed to bring clarification, not confusion. | Remove the example of the encoding process and replace it by a brief explanation of the meaning of the carrier matrix amplitude field (Mh(k)). |  | BEAM | EXPLICIT QUANT | [5 empty] | 2007-03-14 12:38 | BEAM
2086 | Stephens, Adrian | Do Not Approve | 7.3.1.30 | 46 | 38 | T | N | 46.38 | 38 | 7.3.1.30 |  |  | Joosuk Kim |  |  | The second H in this sentence probably should be H_eff | Change to H_eff |  | BEAM | EXPLICIT QUANT | [5 empty] | 2007-03-14 12:38 | BEAM
2731 | Stephens, Adrian | Do Not Approve | 20.3.11.2.2 | 286 | 17 | T | N | 286.17 | 17 | 20.3.11.2.2 |  |  | Joosuk Kim |  |  | "The beamformee shall encode the matrices so a beamformer applying the procedure below will optimally reconstruct the matrix." This is a topsy turvy way of specifying anything. I don't see any need for this obfuscation. | Please indicate how to encode the values, not how to decode them. |  | BEAM | EXPLICIT QUANT | [5 empty] | 2007-03-14 12:38 | BEAM
2733 | Stephens, Adrian | Do Not Approve | 20.3.11.2.3 | 288 | 15 | T | N | 288.15 | 15 | 20.3.11.2.3 |  |  | Joosuk Kim |  |  | "‘s such as." What is the 's doing? Also "as" is not a good way to end a sentence. | replace with: "such as:". |  | BEAM | EXPLICIT QUANT | [5 empty] | 2007-03-14 12:38 | BEAM
2734 | Stephens, Adrian | Do Not Approve | 20.3.11.2.3 | 288 | 45 | T | N | 288.45 | 45 | 20.3.11.2.3 |  |  | Joosuk Kim |  |  | "Even if N_ESS=0 in a sounding packet, the Not Sounding field shall be set to zero." This is kind of useless, because a sounding packet is defined as one in which the not sounding field is set to 0. | Remove the quoted sentence. |  | BEAM | EXPLICIT QUANT | [5 empty] | 2007-03-14 12:38 | BEAM
3194 | Erceg, Vinko | Do Not Approve | 20.3.11.2.1 | 285 | 33 | T | Y | 285.33 | 33 | 20.3.11.2.1 |  |  | Joosuk Kim |  |  | Equation (20-75) is not fully correct. Variable k in the max{..} should be replaced with another variable name, for example z. | write max{ m_H(z) } z = -Nsr z = Nsr |  | BEAM | EXPLICIT QUANT | [5 empty] | 2007-03-14 12:38 | BEAM
3195 | Erceg, Vinko | Do Not Approve | 20.3.11.2.1 | 285 | 44 | T | Y | 285.44 | 44 | 20.3.11.2.1 |  |  | Joosuk Kim |  |  | Equation (20-76) is not fully correct. Variable k in the max{..} should be replaced with another variable name, for example z. | write max{ m_H(z) } z = -Nsr z = Nsr |  | BEAM | EXPLICIT QUANT | [5 empty] | 2007-03-14 12:38 | BEAM
3203 | Erceg, Vinko | Do Not Approve | 20.3.11 | 281 | 65 | T | Y | 281.65 | 65 | 20.3.11 |  |  | Joosuk Kim |  |  | For Non-Compressed & Compressed Beamforming feedback, the receiver does not generate Qk | Replace the following sentence "on whether the transmitter or the receiver generates Qk" with "on whether the beamformer generates Qk or the beamformee provides feedback information for the beamformer to generate Qk." |  | BEAM | EXPLICIT QUANT | [5 empty] | 2007-03-14 12:38 | BEAM
3206 | Erceg, Vinko | Do Not Approve | 20.3.11.2.2 | 286 | 13 | T | Y | 286.13 | 13 | 20.3.11.2.2 |  |  | Joosuk Kim |  |  | The sentence is duplicate and does not provide any information in the subclause. | replace "These matrices are sent to the transmitter" with "These matrices V(k) are sent to the beamformer in the order of real and imaginary components per tone as specified in 7.3.1.31" |  | BEAM | EXPLICIT QUANT | [5 empty] | 2007-03-14 12:38 | BEAM
3207 | Erceg, Vinko | Do Not Approve | 20.3.11.2.2 | 286 | 10 | T | Y | 286.1 | 10 | 20.3.11.2.2 |  |  | Joosuk Kim |  |  | "the receiving STA" is ambiguous | Replace "the transmitter" & "the receiver" with "the beamformer" & "the beamformee", respectively. |  | BEAM | EXPLICIT QUANT | [5 empty] | 2007-03-14 12:38 | BEAM
3208 | Erceg, Vinko | Do Not Approve | 20.3.11.2.3 | 286 | 45 | T | Y | 286.45 | 45 | 20.3.11.2.3 |  |  | Joosuk Kim |  |  | "the receiving STA" is ambiguous | Replace "the transmitter" & "the receiver" with "the beamformer" & "the beamformee", respectively. |  | BEAM | EXPLICIT QUANT | [5 empty] | 2007-03-14 12:38 | BEAM
3209 | Erceg, Vinko | Do Not Approve | 20.3.11.2.3 | 286 | 47 | T | Y | 286.47 | 47 | 20.3.11.2.3 |  |  | Joosuk Kim |  |  | What are "these matrices"? | change "These matrices are compressed in the form of angles…." to "These matrices V(k) are compressed in the form of angles…." |  | BEAM | EXPLICIT QUANT | [5 empty] | 2007-03-14 12:38 | BEAM
3210 | Erceg, Vinko | Do Not Approve | 20.3.11.2.3 | 286 | 53 | T | Y | 286.53 | 53 | 20.3.11.2.3 |  |  | Joosuk Kim |  |  | The sentence is not clear | Replace "The matrix compression is defined as follows" with "The matrix V per tone shall be compressed as follows." |  | BEAM | EXPLICIT QUANT | [5 empty] | 2007-03-14 12:38 | BEAM
3211 | Erceg, Vinko | Do Not Approve | 20.3.11.2.3 | 287 | 62 | T | Y | 287.62 | 62 | 20.3.11.2.3 |  |  | Joosuk Kim |  |  | The sentence "Beamforming matrix is column-wise phase invariant" is true. No need to say with "may be". | Change "This means V may be equivalent to…" to "This means V is equivalent to …" |  | BEAM | EXPLICIT QUANT | [5 empty] | 2007-03-14 12:38 | BEAM
3212 | Erceg, Vinko | Do Not Approve | 20.3.11.2.3 | 288 | 9 | T | Y | 288.09 | 9 | 20.3.11.2.3 |  |  | Joosuk Kim |  |  | In compressed feedback, the angles shall be found as described in 20.3.11.2.3 | Replace "may be found …" with "shall be found…" |  | BEAM | EXPLICIT QUANT | [5 empty] | 2007-03-14 12:38 | BEAM
3213 | Erceg, Vinko | Do Not Approve | 20.3.11.2.3 | 288 | 27-30 | T | Y | 288 |  | 20.3.11.2.3 |  |  | Joosuk Kim |  |  | In compressed feedback, the angles shall be found as described in 20.3.11.2.3 | Replace "may be applied" with "shall be applied" in line 27 and "may be found …" with "shall be found…" in line 30. |  | BEAM | EXPLICIT QUANT | [5 empty] | 2007-03-14 12:38 | BEAM
3214 | Erceg, Vinko | Do Not Approve | 20.3.11.2.3 | 288 | 47 | T | Y | 288.47 | 47 | 20.3.11.2.3 |  |  | Joosuk Kim |  |  | In compressed feedback, the angles shall be found as described in 20.3.11.2.3 | Replace "This process may continue …" with "This process shall continue…" |  | BEAM | EXPLICIT QUANT | [5 empty] | 2007-03-14 12:38 | BEAM
3217 | Erceg, Vinko | Do Not Approve | 7.3.1.32 | 50 | 4 | T | Y | 50.04 | 4 | 7.3.1.32 |  |  | Joosuk Kim |  |  | Table n21, the name of tables sounds strange. | Replace "phi axis" and "psi axis" with "quantized phi" and "quantized psi", respectively |  | BEAM | EXPLICIT QUANT | [5 empty] | 2007-03-14 12:38 | BEAM
3218 | Erceg, Vinko | Do Not Approve | 7.3.1.32 | 50 | 4 | T | Y | 50.04 | 4 | 7.3.1.32 |  |  | Joosuk Kim |  |  | The dynamic range of angles may be reduced | We will have a technical contribution |  | BEAM | EXPLICIT QUANT | [5 empty] | 2007-03-14 12:38 | BEAM

## EXPLICIT
CID | Commenter | Vote | Clause Number(C) | Page(C) | Line(C) | Type of Comment | Part of No Vote | Page | Line | Clause | Duplicate of CID | Resn Status | Assignee | Submission | Motion Number | Comment | Proposed Change | Resolution | Owning Ad-hoc | Comment Group | Ad-hoc Status | Ad-hoc Notes | Edit Status | Edit Notes | Edited in Draft | Last Updated | Last Updated By
710 | Kasher, Assaf | Approve | 9.17.3 | 156 | 32 | T | N | 156.32 | 32 | 9.17.3 |  |  | Assaf Kasher |  |  | "shall discard the feedback": I think shall is to restrictive, some freedom should be left to the beamformer | change "shall" to "should' |  | BEAM | EXPLICIT | [5 empty] | 2007-03-14 12:38 | BEAM
226 | Bjerke, Bjorn | Approve | 7.4.9.6 | 82 | 35 | T | N | 82.35 | 35 | 7.4.9.6 |  |  | Assaf Kasher |  |  | Missing description of MIMO CSI Matrices Report field | Add a descriptive sentence to be consistent with rest of clause |  | BEAM | EXPLICIT | [5 empty] | 2007-03-14 12:38 | BEAM
227 | Bjerke, Bjorn | Approve | 7.4.9.7 | 83 | 7 | T | N | 83.07 | 7 | 7.4.9.7 |  |  | Assaf Kasher |  |  | Missing description of MIMO Non-compressed Beamforming Matrices Report field | Add a descriptive sentence to be consistent with rest of clause |  | BEAM | EXPLICIT | [5 empty] | 2007-03-14 12:38 | BEAM
229 | Bjerke, Bjorn | Approve | 7.4.9.8 | 83 | 46 | T | N | 83.46 | 46 | 7.4.9.8 |  |  | Assaf Kasher |  |  | Missing description of MIMO Compressed Beamforming Matrices Report field | Add a descriptive sentence to be consistent with rest of clause |  | BEAM | EXPLICIT | [5 empty] | 2007-03-14 12:38 | BEAM
1509 | Morioka, Yuichi | Do Not Approve | 7.3.2.49.6 | 69 | 53 | T | Y | 69.53 | 53 | 7.3.2.49.6 |  |  | Assaf Kasher |  |  | If Explicit feedbacks are not supported at all, how to set this field ? | Add "Set to 0, if Explicit BF CSI Feedback subfield, Explicit Non-Compressed Beamforming Matrix Feedback subfield, nor Explicit Compressed Beamforming Matrix Feedback subfield don't have non-zero value." at Encoding column of Minimal Grouping row. |  | BEAM | EXPLICIT | [5 empty] | 2007-03-14 12:38 | BEAM
1510 | Morioka, Yuichi | Do Not Approve | 7.3.2.49.6 | 69 | 59 | T | Y | 69.59 | 59 | 7.3.2.49.6 |  |  | Assaf Kasher |  |  | If Explicit CSI feedbacks is not supported at all, how to set this field ? | Add "Set to 0, if Explicit BF CSI Feedback subfield doesn't have non-zero value." at Encoding column of CSI Number of Beamformer Antennas Supported row. |  | BEAM | EXPLICIT | [5 empty] | 2007-03-14 12:38 | BEAM
1511 | Morioka, Yuichi | Do Not Approve | 7.3.2.49.6 | 70 | 7 | T | Y | 70.07 | 7 | 7.3.2.49.6 |  |  | Assaf Kasher |  |  | If Explicit Non-Compressed feedbacks is not supported at all, how to set this field ? | Add "Set to 0, if Explicit Non-Compressed Beamforming Matrix Feedback subfield doesn't have non-zero value." at Encoding column of Non-Compressed Beamforming Matrix Number of Beamformer Antennas Supported row. |  | BEAM | EXPLICIT | [5 empty] | 2007-03-14 12:38 | BEAM
1512 | Morioka, Yuichi | Do Not Approve | 7.3.2.49.6 | 70 | 13 | T | Y | 70.13 | 13 | 7.3.2.49.6 |  |  | Assaf Kasher |  |  | If Explicit Compressed feedbacks is not supported at all, how to set this field ? | Add "Set to 0, if Explicit Compressed Beamforming Matrix Feedback subfield doesn't have non-zero value." at Encoding column of Compressed Beamforming Matrix Number of Beamformer Antennas Supported row. |  | BEAM | EXPLICIT | [5 empty] | 2007-03-14 12:38 | BEAM
1513 | Morioka, Yuichi | Do Not Approve | 7.3.2.49.6 | 70 | 19 | T | Y | 70.19 | 19 | 7.3.2.49.6 |  |  | Assaf Kasher |  |  | If Explicit CSI feedbacks is not supported at all, how to set this field ? | Add "Set to 0, if Explicit BF CSI TxBF subfield doesn't have non-zero value." at Encoding column of CSI Max Number of Rows Beamformer Supported row. |  | BEAM | EXPLICIT | [5 empty] | 2007-03-14 12:38 | BEAM
1515 | Morioka, Yuichi | Do Not Approve | 7.3.2.49.6 | 70 | 23 | T | Y | 70.23 | 23 | 7.3.2.49.6 |  |  | Assaf Kasher |  |  | If TxBF or Link adaptation are not supported at all, how to set this field ? | Add "Set to 0, if Implicit TxBF Capable subfield, Calibration subfield, Explicit BF CSI Feedback subfield, Explicit Non-Compressed Beamforming Matrix Feedback subfield, Explicit Compressed Beamforming Matrix Feedback subfield, nor MCS Feedback subfield don't have non-zero value." at Encoding column of Channel Estimation Capability row. |  | BEAM | EXPLICIT | [5 empty] | 2007-03-14 12:38 | BEAM
1558 | Morioka, Yuichi | Do Not Approve | 9.17.3 | 157 | 51 | T | Y | 157.51 | 51 | 9.17.3 |  |  | Assaf Kasher |  |  | Here is a description that "If a MAC response is required (CTS, ACK, BA), the feedback response information may be aggregated with the MAC response, otherwise the feedback response information shall be sent a SIFS after the reception of the sounding PPDU." I can interpret this as; (1) If a MAC response is required, the feedback response information may be aggregated with the MAC response. (2) If a MAC response is required, the feedback response informataion may NOT be aggregated with the MAC response. (3) If a MAC response is not required, the feedback response information SHALL be sent a SIFS after the reception of the sounding PPDU. In the case of (2), the next rule of "If the immediate feedback capable beamformee cannot transmit the aggregated or immediate CSI/Steering response infromation in a SIFS time after the end of the received sounding packet, it may transmit the feedback response information in an aggregate with an ACK or BA in the same TxOP." However, this rule would not be consistent with (3), because it contains "shall". | Change the sentence starting from the line-58 to; "If the immediate feedback capable beamformee cannot transmit the aggregated CSI/Steering response information in a SIFS time after the end of the received sounding packet, it may transmit the feedback response information in an aggregate with an ACK or BA in the same TxOP." (removing "or immediate") Or, change the sentence starting from line-51 to; "If a MAC response is required (CTS, ACK, BA), the feedback response information may be aggregated with the MAC response, otherwise the feedback response information should be sent a SIFS after the reception of the sounding PPDU." (replacing "shall" with "should") Or please clarify the what is the actual meaning. |  | BEAM | EXPLICIT | [5 empty] | 2007-03-14 12:38 | BEAM
1649 | Myles, Andrew | Do Not Approve | 7.3.2.49.6 | 69 | 53 | T | N | 69.53 | 53 | 7.3.2.49.6 |  |  | Assaf Kasher |  |  | When grouping is used for explicit feedback reports, it should be understood whether averaging/smoothing is performed prior to feedback. | Either specify whether the feedback data should be smoothed or not smoothed, or provide an extra bit to indicate whether smoothing was used. |  | BEAM | EXPLICIT | [5 empty] | 2007-03-14 12:38 | BEAM
1882 | Scarpa, Vincenzo | No | 7.3.2.49.6 | 69 | 53 | T | N | 69.53 | 53 | 7.3.2.49.6 |  |  | Assaf Kasher |  |  | The purpose and the utility of the Minimal Grouping field are not clear. | Clarify. |  | BEAM | EXPLICIT | [5 empty] | 2007-03-14 12:38 | BEAM
1890 | Scarpa, Vincenzo | No | 7.3.1.29 | 44 | 27-33 | T | Y | 44 |  | 7.3.1.29 |  |  | Assaf Kasher |  |  | It should be easier to use a sequence number (like for Link Adaptation and Antenna Selection) rather than a timestamp in order to associate a CSI request with the related response. | As in the comment. |  | BEAM | EXPLICIT | [5 empty] | 2007-03-14 12:38 | BEAM
2402 | Stephens, Adrian | Do Not Approve | 9.17.3 | 156 | 32 | T | N | 156.32 | 32 | 9.17.3 |  |  | Assaf Kasher |  |  | "A beamformer shall discard the feedback response information if the TSF time when the PHY_CCA.indication(IDLE) primitive corresponding to the feedback response information frame’s arrival minus the valuefrom the Sounding Timestamp field in the feedback response information frame is greater than dot11MaxCSIFeedbackDelay." I wonder how useful this is and how testable it is. The point is that this MIB variable is defined in the PHY and has no default value. A beamformee cannot assume any particular value of this variable, so it cannot use this knowledge to moderate the urgency with which it attempts to return the information. | Either: 1. Make this value communicated between two STA at the MAC level, or 2. Make it a constant attribute of the PHY, or 3. Remove the requirement and all mention of this variable. |  | BEAM | EXPLICIT | [5 empty] | 2007-03-14 12:38 | BEAM
2403 | Stephens, Adrian | Do Not Approve | 9.17.3 | 156 | 41 | T | N | 156.41 | 41 | 9.17.3 |  |  | Assaf Kasher |  |  | "Devices that are capable of acting as a beamformee shall advertise one or both of the following response capabilities:" There is nothing that ties the text here with the fields and values of Table n28. | After capabilities add: "in the Explicit BF CSI Feedback subfield of the TxBF Capability Field" |  | BEAM | EXPLICIT | [5 empty] | 2007-03-14 12:38 | BEAM
2404 | Stephens, Adrian | Do Not Approve | 9.17.3 | 156 | 41 | T | N | 156.41 | 41 | 9.17.3 |  |  | Assaf Kasher |  |  | "shall advertise one or both of the following response capabilities" How does the "both" part of this work. The "Delayed" text states: "and shall not send the feedback response information a SIFS time after receiving a sounding PPDU". I don't see how you can do both of them if one of them says you can't do the other! | Recommend turning this into a 3-way enumeration to map onto what's defined in Table n28 - i.e. add an entry describing rules for "Delayed and immediate". |  | BEAM | EXPLICIT | [5 empty] | 2007-03-14 12:38 | BEAM
2408 | Stephens, Adrian | Do Not Approve | 9.17.3 | 156 | 59 | T | N | 156.59 | 59 | 9.17.3 |  |  | Assaf Kasher |  |  | "based on the receipt of a +HTC sounding PPDU" - it is not clear if this is saying, "you send feedback whenever you get a sounding PPDU", or "when you send feedback, it is based on a sounding PPDU" Which is it? | Reword to remove ambiguity. |  | BEAM | EXPLICIT | [5 empty] | 2007-03-14 12:38 | BEAM
2409 | Stephens, Adrian | Do Not Approve | 9.17.3 | 156 | 59 | T | N | 156.59 | 59 | 9.17.3 |  |  | Assaf Kasher |  |  | "shall submit explicit feedback" - submit to whom? To an international feedback judgement panel? | reword: "shall transmit explicit feedback" |  | BEAM | EXPLICIT | [5 empty] | 2007-03-14 12:38 | BEAM
2410 | Stephens, Adrian | Do Not Approve | 9.17.3 | 156 | 60 | T | N | 156.6 | 60 | 9.17.3 |  |  | Assaf Kasher |  |  | "The generation of feedback in response to the receipt of such a frame shall always be supported by a beamformee that advertises any of..." A "shall" ideally should fit into the following pattern: A <named entity> in <defined state> when <defined event occurs> performs <defined action>. Issues: 1. use of the passive voice obscures <named entity> 2. <defined action> is obscure. generation of feedback ... be supported is ambiguous. Does this mean once in its lifetime or always? I'd mark this as an editorial and suggest rewording, If I thought I understood what the heck it was trying to say. As I don't, I have to mark it technical because I may be missing something subtle. | Reword so it's unambigous - ideally following the pattern given above. |  | BEAM | EXPLICIT | [5 empty] | 2007-03-14 12:38 | BEAM
2412 | Stephens, Adrian | Do Not Approve | 9.17.3 | 157 | 28 | T | N | 157.28 | 28 | 9.17.3 |  |  | Assaf Kasher |  |  | "A non-NDP sounding packet that is directed to a receiver’s MAC address and that contains a non-zero CSI/steering field of the HT Control field shall be interpreted as a response feedback request." Packets are not directed anywhere as the PLCP header contains no addressing information. "shall be interpreted" is normatively meaningless. If this statement is intended to have any normative effect, it has to define the outcome - i.e. generates a response. Same comment on the following paragraph: "A NDP sounding packet announced by a PPDU (9.19 (Null Data Packet (NDP) as sounding PPDU)) with the NDP sounding announcement field set to 1 and with a non-zero CSI/steering field shall be interpreted as a response feedback request." Also, the NDP is not the request, the signalling in the PPDU containing the MPDU with the NDP announcement is actually the request. One could simpliy it by merely saying "an HTC with the CSI/Steering non-zero is a request", but I think the original text was hinting at the signalling determining which PPDU the response was based on. | Reword both paragraphs thus: "A +HTC MPDU that contains a non-zero value of the CSI/Steering field that is contained in a sounding PPDU is a request for feedback based on the sounding PPDU." and "A +HTC MPDU that contains a non-zero value of the CSI/Steering field and that has the NDP sounding announcement field set to 1 is a request for feedback based on the NDP that follows." |  | BEAM | EXPLICIT | [5 empty] | 2007-03-14 12:38 | BEAM
2413 | Stephens, Adrian | Do Not Approve | 9.17.3 | 157 | 33 | T | N | 157.33 | 33 | 9.17.3 |  |  | Assaf Kasher |  |  | There's a whole lot of duplication in this passage regarding sounding by NDP or non-NDP. For example: line 21: "A beamformee shall use the response type format (CSI, Compressed Beamforming Feedback Matrix or Noncompressed Beamforming Feedback matrix) indicated in the CSI/Steering field of the HT Control field of any sounding frame excluding the NDP and of any PPDU with the NDP sounding announcement field set to 1 to return the response feedback information. and line 38: "The type of response feedback information requested is indicated in the CSI/Steering field of the HT Control field of a non-NDP sounding frame and in the CSI/Steering field of the HT Control field of a NDP-announcement PPDU." This is unnecessary and should be removed. | This subclause deserves a rewrite, which I can't do in this comment. Basically most of the specification is independent of whether the sounding is NDP or non-NDP. The structure should be: 1. Identify the different types of sounding (and, please find a name for "sounding PPDU that is not an NDP" 2. Identify which PPDU contains the training data per type 3. Identify when the response is provided, per type 4. Identify the format of the response |  | BEAM | EXPLICIT | [5 empty] | 2007-03-14 12:38 | BEAM
2414 | Stephens, Adrian | Do Not Approve | 9.17.3 | 157 | 43 | T | N | 157.43 | 43 | 9.17.3 |  |  | Assaf Kasher |  |  | "A beamformee shall not return CSI feedback information that is generated from a received frame that is not interpreted as a response feedback request." It's all a matter of interpretation. Personally I interpret the phase of the moon as a response feedback request - I hope any compliance testing includes this factor. | Reword thus: "A beamformee shall only transmit a MIMO CSI Matrices, MIMO Compressed Beamforming or MIMO Noncompressed Beamforming frame in response to a feedback request." (And also need changes in an earlier comment of mine to define what is a feedback request). |  | BEAM | EXPLICIT | [5 empty] | 2007-03-14 12:38 | BEAM
2416 | Stephens, Adrian | Do Not Approve | 9.17.3 | 157 | 47 | T | N | 157.47 | 47 | 9.17.3 |  |  | Assaf Kasher |  |  | "shall transmit immediate or aggregated feedback response information" - "information" is a fluff-word and should be removed | Reword: "shall transmit an immediate or aggregated feedback response" |  | BEAM | EXPLICIT | [5 empty] | 2007-03-14 12:38 | BEAM
2417 | Stephens, Adrian | Do Not Approve | 9.17.3 | 157 | 47 | T | N | 157.47 | 47 | 9.17.3 |  |  | Assaf Kasher |  |  | This whole subclause kind of coins terms and then uses them. We could do with more formality and more distinct names. In particular, feedback and feedback information is used a lot. | Add the following definition at the start of 9.17.3: "A frame of type MIMO CSI Matrices, MIMO Compressed Beamforming or MIMO Noncompressed Beamforming is called a MIMO measurement frame." Replace all use of "feedback" and "feedback information" in 9.17.3 with "MIMO measurement frame". |  | BEAM | EXPLICIT | [5 empty] | 2007-03-14 12:38 | BEAM
2419 | Stephens, Adrian | Do Not Approve | 9.17.3 | 158 | 1 | T | Y | 158.01 | 1 | 9.17.3 |  |  | Assaf Kasher |  |  | "The beamformee shall resume transmissions of subsequently queued frames (if any) if a PHY_RXSTART.indication does not occur during the ACKTimeout interval after the end of the transmission of a sounding packet and if the time remaining in the TXOP is sufficient for the transmission of the next frame." The trouble is we have a "shall" related to an undefined condition "subsequently queued frames". I believe it's saying: "if you don't get a response to a sounding frame, you do not loose ownership of your TXOP". Unfortunately it's also wrong, because the beamformee may or may not be the TXOP holder. When I started writing this comment, I also thought the statement was unnecessary, based on the assumption that a STA can continue transmission in its TXOP after failure. However on research in REVma D9.0, it is clear that an EDCA txop can only be continued after a backoff. It is only a polled TXOP that can be continued after PIFS. Now, we've already changed the rules for TXOP continuation in the RD case (see 9.14.2), but not for the general case. This is all inconsistent. | I propose we uniformly adopt "recovery after PIFS". Add the following statement to the end of 9.9.1.4: "An HT STA that is a TXOP holder and that fails to receive the start of an expected response PPDU (indicated by a PHY-RXSTART.indication) within an Acktimeout may continue transmission after the medium has been sensed idle for a PIFS." Replace the quoted text (line 1 page 158) with the following note: "NOTE-Error recovery in a TXOP is not affected by sounding. A beamformer that is a TXOP holder and that fails to receive an expected response to a sounding PPDU can continue transmission as specified in 9.9.1.4." |  | BEAM | EXPLICIT | [5 empty] | 2007-03-14 12:38 | BEAM
2420 | Stephens, Adrian | Do Not Approve | 9.17.3 | 158 | 6 | T | N | 158.06 | 6 | 9.17.3 |  |  | Assaf Kasher |  |  | "A beamformee transmitting immediate and aggregated feedback response..." What doest this mean? Does it mean immediate and aggregated, in which case an immediate non-aggregate may be sent in a Management action frame? Or does it mean "immediate or aggregated"? | The ambiguity must be eliminated. Choose one of the following: "A beamforming transmitting either immediate or aggregated feedback response..." or "A beamforming transmitting a feedback response that is both immediate an aggregated ...." |  | BEAM | EXPLICIT | [5 empty] | 2007-03-14 12:38 | BEAM
2422 | Stephens, Adrian | Do Not Approve | 9.17.3 | 158 | 23 | T | N | 158.23 | 23 | 9.17.3 |  |  | Assaf Kasher |  |  | "The beamformee shall insert the Sounding Timestamp field in each frame that contains the feedback response information." What does this mean? Does it mean the structure is in the frame? If so, it is unnecessary because the frame format requires it to be present. I assume it means to say that the value of the TSF timer shall be inserted in the field. However, table n14 has a much more precise definition of what goes into this field, so there is no need to specify anything here. | Remove the quoted sentence. |  | BEAM | EXPLICIT | [5 empty] | 2007-03-14 12:38 | BEAM
2423 | Stephens, Adrian | Do Not Approve | 9.17.3 | 158 | 27 | T | N | 158.27 | 27 | 9.17.3 |  |  | Assaf Kasher |  |  | "A STA that has been granted a reverse direction grant may act as a beamformer during the reverse direction grant time period, provided that the RD rules are obeyed." Is this statement necessary. What rules would otherwise not permit this? I believe there is no statement in the RD procedures that limits the use of sounding or explicit beamforming. Likewise, I believe all the rules in this subclause are cast in terms of beamformer and beamformee and don't care which is the TXOP holder. | Replace with a note, thus: "NOTE-A STA that has been granted a reverse direction grant can act as a beamformer during the reverse direction grant time period, provided that the RD rules are obeyed." |  | BEAM | EXPLICIT | [5 empty] | 2007-03-14 12:38 | BEAM
2424 | Stephens, Adrian | Do Not Approve | 9.17.3 | 158 | 30 | T | N | 158.3 | 30 | 9.17.3 |  |  | Assaf Kasher |  |  | "A beamformee that advertises itself as delayed feedback capable shall not transmit immediate or aggregated feedback response information, unless it also advertises itself as immediate feedback capable." Why should a delayed-feedback capable STA not also aggregate its feedback (provided that the relevant AC rules are also obeyed)? | Remove the "or aggregated". |  | BEAM | EXPLICIT | [5 empty] | 2007-03-14 12:38 | BEAM
3215 | Erceg, Vinko | Do Not Approve | 7.3.2.49.6 | 68 | 11 | T | Y | 68.11 | 11 | 7.3.2.49.6 |  |  | Assaf Kasher |  |  | Names in Fig n34 (page 68) are misleading, because it is not straightforward, nor consistent . | B9 Explicit Non-Compressed BFing FB Matrix Capable ----> Explicit Non-Compressed TxBF Capable B10 Explicit Compressed BFing FB Matrix Capable ----> Explicit Compressed TxBF Capable B13-14 Explicit Non-Compressed BFing FB Matrix ----> Explicit Non-Compressed BFing FB Matrix Capable B15-16 Explicit Compressed BFing FB Matrix ----> Explicit Compressed BFing FB Matrix Capable B17-18 Minimal Grouping ---> Supported Grouping |  | BEAM | EXPLICIT | [5 empty] | 2007-03-14 12:38 | BEAM
3324 | Erceg, Vinko | Do Not Approve | 9.17.3. | 156 | 44 | T | Y | 156.44 | 44 | 9.17.3. |  |  | Assaf Kasher |  |  | the "and/or" conjunction makes the second part of the sentence sound as though it is not necessary to send this information after SIFS, as an immediate response - i.e. if the OR part of the conjunction is used, then only the second part of the sentence applies, in which case, a STA that can aggregate the feedback, but not send it as a SIFS response still passes the test for immediate -- I realize that the last part says something about "MAC response" and in the "TX beamformer's TXOP" - but that could be any TXOP and any response - the wording is not exacting enough for my taste | change "and/or is capable" to "and may be capable" |  | BEAM | EXPLICIT | [5 empty] | 2007-03-14 12:38 | BEAM
3325 | Erceg, Vinko | Do Not Approve | 9.17.3 | 156 | 50 | T | Y | 156.5 | 50 | 9.17.3 |  |  | Assaf Kasher |  |  | no reason to disallow an aggregation for the delayed case | add "and may be capable of sending feedback response information aggregated in a PPDU" to the end of the delayed case description |  | BEAM | EXPLICIT | [5 empty] | 2007-03-14 12:38 | BEAM
3326 | Erceg, Vinko | Do Not Approve | 9.17.3 | 158 | 6 | T | Y | 158.06 | 6 | 9.17.3 |  |  | Assaf Kasher |  |  | Why is the normal Action frame always referred to as "management action frame" while the no-ack variety is just called "action no-ack"? | Be consistent with use of names - either the type is always present or never present for all subtypes. |  | BEAM | EXPLICIT | [5 empty] | 2007-03-14 12:38 | BEAM

## CALIBRATION
CID | Commenter | Vote | Clause Number(C) | Page(C) | Line(C) | Type of Comment | Part of No Vote | Page | Line | Clause | Duplicate of CID | Resn Status | Assignee | Submission | Motion Number | Comment | Proposed Change | Resolution | Owning Ad-hoc | Comment Group | Ad-hoc Status | Ad-hoc Notes | Edit Status | Edit Notes | Edited in Draft | Last Updated | Last Updated By
240 | Bjerke, Bjorn | Approve | 9.17.2.4.2 | 153 | 5 | T | N | 153.05 | 5 | 9.17.2.4.2 |  |  | John Ketchum |  |  | "MIMO CSI Matrices Measurement frame" is no longer used | Change to "MIMO CSI Matrices frame" |  | BEAM | CALIBRATION | [5 empty] | 2007-03-14 12:37 | BEAM
241 | Bjerke, Bjorn | Approve | 9.17.2.4.2 | 153 | 12 | T | N | 153.12 | 12 | 9.17.2.4.2 |  |  | John Ketchum |  |  | "MIMO CSI Matrices Measurement frame" is no longer used | Change to "MIMO CSI Matrices frame" |  | BEAM | CALIBRATION | [5 empty] | 2007-03-14 12:37 | BEAM
244 | Bjerke, Bjorn | Approve | 9.17.2.4.2 | 154 | 31 | T | N | 154.31 | 31 | 9.17.2.4.2 |  |  | John Ketchum |  |  | Missing description of "Step 3" in Figure n57 | Add descriptive text for step 3 |  | BEAM | CALIBRATION | [5 empty] | 2007-03-14 12:37 | BEAM
245 | Bjerke, Bjorn | Approve | 9.17.2.4.2 | 155 | 25 | T | N | 155.25 | 25 | 9.17.2.4.2 |  |  | John Ketchum |  |  | Missing description of "Step 3" in Figure n58 | Add descriptive text for step 3 or refer to the text added for Figure n57 |  | BEAM | CALIBRATION | [5 empty] | 2007-03-14 12:37 | BEAM
1514 | Morioka, Yuichi | Do Not Approve | 7.3.2.49.6 | 70 | 19 | T | Y | 70.19 | 19 | 7.3.2.49.6 |  |  | John Ketchum |  |  | CSI Max Number of Rows Beamformer Supported field could be used for calibration initiator. | Modify the Definition column of CSI Max Number of Rows Beamformer Supported row as follows; "Indicates the maximum number of rows of CSI explicit feedback from the beamformee (or calibration responder) that the beamformer (or calibration initiator) can support when CSI feedback is required." In addition, add statement such as "A STA that is capable to participate in calibration (Calibration subfield value is 1 or 3) shall set CSI Max Number of Rows Beamformer Supported subfield to appropriate value, even if a STA doesn't set Explicit BF CSI Feedback subfield to a non-zero value." in 9.17.2.4.2. |  | BEAM | CALIBRATION | [5 empty] | 2007-03-14 12:37 | BEAM
1550 | Morioka, Yuichi | Do Not Approve | 9.17.2.4.2 | 153 | 44 | T | Y | 153.44 | 44 | 9.17.2.4.2 |  |  | John Ketchum |  |  | Though, Figure n57 indicates TRQ=1 in the frame of cal position 2, there is no description of it in the text. | Add ", and the TRQ field in the HT Control field in this frame shall be set to 1." at the last of the sentence on line-43,44. |  | BEAM | CALIBRATION | [5 empty] | 2007-03-14 12:37 | BEAM
1551 | Morioka, Yuichi | Do Not Approve | 9.17.2.4.2 | 154 | 4 | T | Y | 154.04 | 4 | 9.17.2.4.2 |  |  | John Ketchum |  |  | This paragraph states that the sounding dimension shall not be greater than the estimation capability of the receiver. However, this is not sufficient rule when the estimation dimension of the initiator is smaller than the number of antennas of the responder. | Add statement after line-11, such as; If the number of antennas of calibration responder is greater than the number indicated in the Channel Estimation Capability subfield in the Transmit Beamforming Capability information element transmitted by the calibration initiator and Receive Staggered Capability subfield in the Transmit Beamforming Capability information element transmitted by the calibration initiator is zero, the number of used antennas for transmitting sounding packet by the calibration responder should be equal to the number indicated in the Channel Estimation Capability subfield in the Transmit Beamforming Capability information element transmitted by the calibration initiator. In addition, when transmitting CSI feedback from the calibration responder, same antennas with same ordering as transmitting sounding packet shall be used by the calibration responder. |  | BEAM | CALIBRATION | [5 empty] | 2007-03-14 12:37 | BEAM
1552 | Morioka, Yuichi | Do Not Approve | 9.17.2.4.2 | 154 | 25 | T | Y | 154.25 | 25 | 9.17.2.4.2 |  |  | John Ketchum |  |  | There is no explicit statement how to STA react when this calibration sequence would be broken. | Add statement here such as " A calibration initiator should stop calibration sequence of Step 1, if the response frame, i.e., frame of calibration position is 1 or ACK frame as a response to frame having calibration position =3, is not received correctly within expected time. In this case, calibration initiator may re-start calibration sequence with different value of Calibration Sequence in the Calibration Control subfield of the HT Control field from the previous one. A calibration responder should quit calibration sequence of Step 1, if the frame having calibration position=3 is not received correctly within expected time." |  | BEAM | CALIBRATION | [5 empty] | 2007-03-14 12:37 | BEAM
1554 | Morioka, Yuichi | Do Not Approve | 9.17.2.4.2 | 154 | 62 | T | Y | 154.62 | 62 | 9.17.2.4.2 |  |  | John Ketchum |  |  | Here is a description how to use segmentation, but it is not complete. | Add "If necessary, the MIMO CSI Matrices Report field may be split into up to 8 frames, at least to be fit within management frame body. The length of each segment shall be equal number of octets for all segments except the last, which may be smaller." just before the sentence of "The Remaining Matrix Segment field ..." |  | BEAM | CALIBRATION | [5 empty] | 2007-03-14 12:37 | BEAM
1555 | Morioka, Yuichi | Do Not Approve | 9.17.2.4.2 | 155 | 1 | T | Y | 155.01 | 1 | 9.17.2.4.2 |  |  | John Ketchum |  |  | Here is a description how to use segmentation, but it is not complete. | Add "When a Report field is not segmented, its Remaining Matrix Segment subfield shall be set to 0." just after the sentence at line-1. |  | BEAM | CALIBRATION | [5 empty] | 2007-03-14 12:37 | BEAM
1557 | Morioka, Yuichi | Do Not Approve | 9.17.2.4.2 | 155 | 53 | T | Y | 155.53 | 53 | 9.17.2.4.2 |  |  | John Ketchum |  |  | It is not clear how to set TRQ field in the frame of cal position is 2, because Figure n58 says it includes TRQ=1 but there is no mention in the text here. | Add ", and the TRQ field in the HT Control field in this frame shall be set to 1." at the last of the sentence on line-52,53. Technically, this may not be necessary, because sounding from A would be transmitted independent on TRQ from STA-B. But keeping consistent rule between the two sounding flavors, I propose this. |  | BEAM | CALIBRATION | [5 empty] | 2007-03-14 12:37 | BEAM
2388 | Stephens, Adrian | Do Not Approve | 9.17.2.4.1 | 152 | 50 | T | N | 152.5 | 50 | 9.17.2.4.1 |  |  | John Ketchum |  |  | "Calibration is applicable to any STA with more than one RF chain." This is ambiguous. Does it mean the initiation of a calibration sequence? What does "applicable to" | As it stands it tells me nothing. Delete the sentence. |  | BEAM | CALIBRATION | [5 empty] | 2007-03-14 12:37 | BEAM
2389 | Stephens, Adrian | Do Not Approve | 9.17.2.4.1 | 152 | 51 | T | N | 152.51 | 51 | 9.17.2.4.1 |  |  | John Ketchum |  |  | "A STA with one or more RF chains may participate in a calibration exchange with another STA initiating the exchange." Whoopie. I guess it tells us that a STA with zero RF chains can't participate in a calibration exchange, but that's hardly very surprising. This sentence tells us nothing. | Either fix it so it says something, or remove it. If fixed and it's informative, turn it into a NOTE-. |  | BEAM | CALIBRATION | [5 empty] | 2007-03-14 12:37 | BEAM
2392 | Stephens, Adrian | Do Not Approve | 9.17.2.4.2 | 155 | 13 | T | N | 155.13 | 13 | 9.17.2.4.2 |  |  | John Ketchum |  |  | Figure n58 shows how the separation between a frame containing NDP announce and the actual NDP frame varies according to whether that frame requires a response after SIFS or not. In my opinion, this sequence adds complexity and is more likely to create corner cases whose solution adds yet more complexity. | I would change the NDP rules so that a frame that contains an NDP announcement is always followed by the NDPs. Any "response after SIFSs" occurs only after the last NDP has been successfully received (i.e. a valid PHY-RXSTART.indication). |  | BEAM | CALIBRATION | [5 empty] | 2007-03-14 12:37 | BEAM
2397 | Stephens, Adrian | Do Not Approve | 9.17.2.4.2 | 155 | 55 | T | N | 155.55 | 55 | 9.17.2.4.2 |  |  | John Ketchum |  |  | "According to the NDP Announcement in the Calibration Start frame, STA A shall transmit NDP as a sounding PPDU after SIFS interval." The meaning of the first phrase is unclear. However, assuming that it means: "Because it set the NDP Announcement field to 1 in the Calibration Start frame,", what we have is a duplicate of the NDP transmission rules. So we don't need a "shall" here. | Reword thus: "Because it set the NDP Announcement field to 1 in the Calibration Start frame, STA A transmits an NDP as a sounding PPDU after a SIFS interval." |  | BEAM | CALIBRATION | [5 empty] | 2007-03-14 12:37 | BEAM
2398 | Stephens, Adrian | Do Not Approve | 9.17.2.4.2 | 155 | 65 | T | N | 155.65 | 65 | 9.17.2.4.2 |  |  | John Ketchum |  |  | "After Step 1, calibration procedure shall be followed by Step 2, of Figure n57". Figure n57 is less definitive and more an illustration of the process. It certainly doesn't have the precision of the text. So citing it in this normative requirement is probably the wrong thing to do. | Split the subclause into four parts, one for common bits, one for non-NDP, one for NDP and one for steps 2 and 3. Reference the last part from the quoted text as follows: "After Step 1 follow the calibration procedure defined by step 2 in 9.x.x.x.x" |  | BEAM | CALIBRATION | [5 empty] | 2007-03-14 12:37 | BEAM
2399 | Stephens, Adrian | Do Not Approve | 9.17.2.4.2 | 156 | 8 | T | N | 156.08 | 8 | 9.17.2.4.2 |  |  | John Ketchum |  |  | "shall itself be responsible for accounting for the spatial mapping in both its local channel estimate" A normative requirement to be responsible is hard to test. A responsibility for accounting is something that I've passed on to my wife, and not something I expect the wireless adaptor of my laptop to be able to do. | Don't beat around the bushes or dilly-dally along the highways and byeways of the spec. Clearly state what the STA is to do, or alternatively what should be the outcome of it doing it. |  | BEAM | CALIBRATION | [5 empty] | 2007-03-14 12:37 | BEAM
2869 | Trainin, Solomon | Approve | 9.17.2.4.2 | 155 |  | T | N | 155 |  | 9.17.2.4.2 |  |  | John Ketchum |  |  | The calibration procedure with NDP does not fit the RTS/CTS like mechanism that can be very useful for protection | Redefine the calibration procedure to allow STA A-wrapper (RTS); STA B-wrapper (CTS); STA A-NDP; STA B-NDP … |  | BEAM | CALIBRATION | [5 empty] | 2007-03-14 12:37 | BEAM
3249 | Erceg, Vinko | Do Not Approve | 9.17.2.4.2 | 152 | 59-61 | T | Y | 152 |  | 9.17.2.4.2 |  |  | John Ketchum |  |  | Calibration should not mandatory for one space-time stream. | Make calibration optional for one space-time stream. |  | BEAM | CALIBRATION | [5 empty] | 2007-03-14 12:37 | BEAM

## BFCOMP
CID | Commenter | Vote | Clause Number(C) | Page(C) | Line(C) | Type of Comment | Part of No Vote | Page | Line | Clause | Duplicate of CID | Resn Status | Assignee | Submission | Motion Number | Comment | Proposed Change | Resolution | Owning Ad-hoc | Comment Group | Ad-hoc Status | Ad-hoc Notes | Edit Status | Edit Notes | Edited in Draft | Last Updated | Last Updated By
606 | Gallizio, Edoardo | Approve | 20.3.11 | 281 onwards | All | T | N | 281 |  | 20.3.11 |  |  | Joonsuk Kim |  |  | There is a proliferation of options regarding all the "spatial mapping" categories, including both spatial expansion methods and beamforming. In particular, too many options for beamforming are not justified. We move to keep implicit beamforming, and explicit beamforming limitedly to full CSI feedback (20.3.11.2.1). | Simplify this section by removing the non-compressed and compressed beamforming matrix feedback options, and amend the draft consequently. |  | BEAM | BFCOMP | [5 empty] | 2007-03-14 12:36 | BEAM
803 | Ketchum, John | Do Not Approve | 9.17 | 148 | 13 | T | Y | 148.13 | 13 | 9.17 |  |  | Joonsuk Kim |  |  | There are too many non-interoperable beamforming operating modes/features | Define a subset of beamforming features that supports both implicit and explicit operation, and that is required of any device doing any form of beamforming. |  | BEAM | BFCOMP | [5 empty] | 2007-03-14 12:36 | BEAM
1648 | Myles, Andrew | Do Not Approve | 7.3.2.49.6 | 68 | 51 | T | N | 68.51 | 51 | 7.3.2.49.6 |  |  | Joonsuk Kim |  |  | 4 different modes of beamforming are currently in the spec. That has been the case for over a year. When so many options are available, it makes it unlikely that semiconductor vendors will develop a common beamforming method. | Cut down the number of beamforming methods. Choose 1 explicit method so that everyone can start work on implementing it. |  | BEAM | BFCOMP | [5 empty] | 2007-03-14 12:36 | BEAM
1919 | Siti, Massimiliano | No | 20.3.11 | 281 onwards | All | T | Y | 281 |  | 20.3.11 |  |  | Joonsuk Kim |  |  | There is currently a proliferation of options regarding all the "spatial mapping" categories, including both spatial expansion methods and beamforming. This will make difficult to guarantee interoperability among different vendors and will thus harm standard effectiveness. In particular, too many options for beamforming are not justified. We move to keep implicit beamforming, and explicit beamforming limitedly to full CSI feedback (20.3.11.2.1). Note that this comment was not really addressed during the first comment resolution process; we solicit a more serious discussion on this point. | Simplify this section by removing the non-compressed and compressed beamforming matrix feedback options, and amend the draft consequently. |  | BEAM | BFCOMP | [5 empty] | 2007-03-14 12:36 | BEAM
2912 | van Zelst, Allert | Do Not Approve | 20.3.11 | 281 |  | T | Y | 281 |  | 20.3.11 |  |  | Joonsuk Kim |  |  | Too many beamforming options | Pick one beamforming approach or make sure they interoperate |  | BEAM | BFCOMP | [5 empty] | 2007-03-14 12:36 | BEAM
2969 | Vlantis, George | Do Not Approve | 20.3.11.2.3 | 286 | 42 | T | Y | 286.42 | 42 | 20.3.11.2.3 |  |  | Joonsuk Kim |  |  | Simplify Explicit Beamforming: Both Non-Compressed and Compressed forms of CSI feedback are optional. The risk of having multiple options that are incompatible is that perhaps neither will be widely accepted in the marketplace. To avoid the risk, one would have to implement both and suffer the complexity of both (and one would also have to factor in implicit beamforming, as well). Since the complexity of processing the Compressed beamforming matrix is higher and the advantage in throughput is marginal (if any) when compared to non-Compressed beamforming, the Compressed beamforming matrix text should be deleted. | Delete all text associated with compressed beamforming. |  | BEAM | BFCOMP | [5 empty] | 2007-03-14 12:36 | BEAM