## Title
IEEE P802.11 Wireless LANs
Submission
Designator: | doc.: IEEE 802.11-07/0342r18
Venue Date: | March 2007
First Author: | Joonsuk Kim / Broadcom Corporation
Subject: | TGN LB97 Comments
Full Date: | 2007-03-12
Author(s): | John Ketchum
Qualcomm Incorporated
9 Damonmill Square Suite 2A, Concord MA 01742 USA
Phone: +1 781-276-0915
Joonsuk Kim
Broadcom Corporation
190 Mathilda Place, Sunnyvale, CA 94086 USA
Phone: +1 408-543-3455
| email: johnk@qualcomm.com | email: joonsuk@broadcom.com
Abstract:
This document contains the consolidation of comments submitted by voters for LB97.
This information is PROVISIONAL awaiting validation.
Notice: This document has been prepared to assist IEEE 802.11. It is offered as a basis for discussion and is not binding on the contributing individual(s) or organization(s). The material in this document is subject to change in form and content after further study. The contributor(s) reserve(s) the right to add, amend or withdraw material contained herein.
Release: The contributor grants a free, irrevocable license to the IEEE to incorporate material contained in this contribution, and any modifications thereof, in the creation of an IEEE Standards publication; to copyright in the IEEE’s name any IEEE Standards publication even though it may include portions of this contribution; and at the IEEE’s sole discretion to permit others to reproduce in whole or in part the resulting IEEE Standards publication. The contributor also acknowledges and accepts that this contribution may be made public by IEEE 802.11.
Patent Policy and Procedures: The contributor is familiar with the IEEE 802 Patent Policy and Procedures <http:// ieee802.org/guides/bylaws/sb-bylaws.pdf>, including the statement "IEEE standards may include the known use of patent(s), including patent applications, provided the IEEE receives assurance from the patent holder or applicant with respect to patents essential for compliance with both mandatory and optional portions of the standard." Early disclosure to the Working Group of patent information that might be relevant to the standard is essential to reduce the possibility for delays in the development process and increase the likelihood that the draft publication will be approved for publication. Please notify the Chair <stuart@ok-brit.com> as early as possible, in written or electronic form, if patented technology (or technology under patent application) might be incorporated into a draft standard being developed within the IEEE 802.11 Working Group. If you have questions, contact the IEEE Patent Committee Administrator at <patcom@ieee.org>.

## Revision History
Revision | Date | Description
1 | 2007-03-12 | Comments categorized into comment groups, in separate tabs
2 | 2007-03-14 | Assignees added for comment groups, comment transferred from frame added
3 | 2007-03-15 | updated with new comment group names, and some are resolved.
4 | 2007-05-02 | Teleconference call May 2nd
5 | 2007-05-10 | Adhoc meeting in Montreal
6 | 2007-05-15 | Adhoc meeting in Montreal
7 | 2007-05-15 | updated for the motion in the full TGn session
8 | 2007-05-16 | updated for the approved motions
9 | 2007-07-11 | Adhoc meeting in San Francisco
10 | 2007-07-12 | Ad hoc meeting in San Francisco
11 | 2007-07-13 | Adhoc meeting in San Francisco
12 | 2007-07-17 | Proposed July Motions added
13 | 2007-07-18 | Updated proposed motions and comment resolutions
14 | 2007-09-16 | Update for Adhoc meetings in Hawaii
15 | 2007-09-17 | Updated for adhoc meeting & prepared for the motion
16 | 2007-09-18 | updated for the approved motions
17 | 2007-09-20 | Updated with final resolutions and September pending motion #2
18 | 2007-09-20 | Updated with September approved motion #2
19
20
21
22
23
24
25
26
27
28
29
30

## BEAM Sept approved motion 1
CID | Commenter | Vote | Clause Number(C) | Page(C) | Line(C) | Type of Comment | Part of No Vote | Page | Line | Clause | Duplicate of CID | Resn Status | Assignee | Submission | Motion Number | Comment | Proposed Change | Resolution | Owning Ad-hoc | Comment Group | Ad-hoc Status | Ad-hoc Notes | Edit Status | Edit Notes | Edited in Draft | Last Updated | Last Updated By
343 | Chan2, Douglas | Do Not Approve | 20.3.11.2.1 | 285 | 49-63 | T | Y | 285 |  | 20.3.11.2.1 |  | R | Assaf | 1999-07-01 | 230 | The quantization scheme presented here does not cover the full range of two's complement encoding with N_b bits. Specifically, the smallest value with this scheme is -(2^{N_b-1}-1), but the smallest value in a N_b-bit two'complement is -2^{N_b-1}. As a result we would lose precision in the negative values. | Redine Eq. 20-77 and 20-78 to correct this problem. | BEAM: 2007-09-18 06:59:05Z Reject - It is rejected as indicated in 07/2499r0 with following reason, "equations 20-77 and 20-78 are only examples of the encoding process and are not normative text. Implementors may choose different normalization scheme. " | BEAM | BEAM Sept approved motion 1 | [5 empty] | 2007-09-20 18:33 | BEAM
606 | Gallizio, Edoardo | Approve | 20.3.11 | 281 onwards | All | T | N | 281 |  | 20.3.11 |  | R | Joonsuk Kim |  | 230 | There is a proliferation of options regarding all the "spatial mapping" categories, including both spatial expansion methods and beamforming. In particular, too many options for beamforming are not justified. We move to keep implicit beamforming, and explicit beamforming limitedly to full CSI feedback (20.3.11.2.1). | Simplify this section by removing the non-compressed and compressed beamforming matrix feedback options, and amend the draft consequently. | BEAM: 2007-09-13 00:15:49Z Reject - as specified in 11-07/2402r0. | BEAM | BEAM Sept approved motion 1 | [5 empty] | 2007-09-20 18:33 | BEAM
803 | Ketchum, John | Do Not Approve | 9.17 | 148 | 13 | T | Y | 148.13 | 13 | 9.17 |  | R | Joonsuk Kim |  | 230 | There are too many non-interoperable beamforming operating modes/features | Define a subset of beamforming features that supports both implicit and explicit operation, and that is required of any device doing any form of beamforming. | BEAM: 2007-09-13 00:17:03Z Reject - as specified in 11-07/2402r0. | BEAM | BEAM Sept approved motion 1 | [5 empty] | 2007-09-20 18:33 | BEAM
858 | Loc, Peter | Do Not Approve | 9.17.2.1 | 150 | 9~11 | T | Y | 150 |  | 9.17.2.1 |  | C | Solomon | 07/2056r1 | 230 | An +HTC frame with NDP=1 and No ACK policy is NOT a burst from MAC perspective, according to the NDP rule (9.19.1), so immediate response of TRQ with NDP sounding is not necessary to be an RD responder. In Figure n58, calbration responder who is not an RD responder can still transmit NDP. Couldn't see the difference between these two cases. | Unify the rules of these two cases, and the corresponding NDP rules in 9.19.1. | BEAM: 2007-09-14 19:21:31Z Counter - Countered: Agreed in principle to accept the proposed resolution as in 07/2056r1 The change that has been implemented in D2.07 is accepted. | BEAM | BEAM Sept approved motion 1 |  | Recycled as an EMR at: 05/09/2007 10:16:18. Resolution Status was: C. Motion Number was: 175. See Edit Notes for details. | EMR | Taking as an instruction to implement 11-07/2056r1 in its entirety. Implemented with some editorial rewording. Particular attention is required as described below. The edit on page 158 line 53 items a) and b) is missing change tracking. Interpreting the instruction as "change to" for these items. Editorial: (in this list changed also "any frame" to "an MPDU", "on or more frames" to "an MPDU") Editorial: Edited item d) to use the NDP Announcement definition for part of its logic thus: "(#858) A SIFS interval after receiving an NDP from a STA whose NDP announcement contained one or more +HTC frames with the the Calibration Position field set to 1." "A SIFS interval after transmitting an NDP if the NDP announcement contains an ASEL Command field set to TXASSI or RXASSI and the ASEL Data field is set to value greater than zero." is an infinite loop. It doesn't matter that the following note tries to avoid the loop - the note is informative and the normative text contains the loop. Changed item c) to bring the sense of the NOTE into the normative text thus: "A SIFS interval after transmitting an NDP if the NDP announcement contains an ASEL Command field set to TXASSI or RXASSI and the ASEL Data field is set to value greater than zero, and the number of NDPs sent before this one is less that the value in the ASEL Data field + 1." "If the NDP sequence’s starting PPDU contains two or more addresses..." - a PPDU does not have address fields. The two sections 9.19.2 and .3 need to be reworded to use the definition of NDP Announcement and mention "MPDU" as appropriate to intentify what provides the addresses. I have made an attempt to do this resulting in the following text: "Determination of NDP destination (#858) The destination of an NDP is determined at the NDP receiver by examining the examining the NDP Announcement as follows: --The destination of the first NDP in the NDP sequence is equal to the RA any MPDU within NDP Announcement. --If Calibration Position field is set to 1 in the NDP announcement at the NDP receiver, the destination of the second NDP is equal to the TA of that frame frame. Otherwise, the destination of the second and any subsequent NDPs is equal to the destination of the previous NDP. Determination of NDP source (#858) The source of an NDP is determined at the NDP receiver by examining the NDP sequences’s starting PPDU as follows: --If any MPDU within the NDP Announcement contains two or more addresses, then the source of the first NDP is equal to the TA of that frame. --Otherwise (the NDP Announcement contains one address) the source of the first NDP is equal to the RA of the MPDU to which the NDP Announcement is a response. --If the Calibration Position field is set to 1 in an MPDU in the NDP Announcement, the source of the second NDP is equal to the RA of that MPDU. Otherwise, the source of the second and any subsequent NDPs is equal to the source of the previous NDP." "Determination of NDP source and destination addresses are illustrated in Figure YY and Figure ZZ" is present without underline and following a change instruction. Assuming this should be an insert instruction. Editorial: put the illustrations into their own subclause as they are common to both source and destination. The instruction to change Figure 181n is not followed by any kind of highlighting of changes. I've done my best to merge in the technical changes, without making the editorial changes that would make this figure inconsistent with figure 9-35 (e.g., removal of Cal Position: 1). The instruction "TGn Editor: Remove the sentence”In this case, response with NDP is allowed only when the (#237) RDG/More PPDU subfield is set to 1 in the HT Control field that also contains TRQ= 1, as specified in 9.19.1 (NDP Rules).” on page 142 at line 42 (D2.02)" is interpreted as relating to D2.02 9.17.2.1 page 146 line 42. The quoted text has been removedin D2.05 in response to CID 2376. Conflict with edit on page 159 line 31 (D2.02) and CID 1717. Resolved by updating the edit status of CID 1717 and making the change defined in 11-07/2056r1. The instruction "Add the following sentence in 9.19.1(NDP rules) on page 158 at line 61 (D2.02)" would position the new material immediately before a paragraph starting "This rule...". I'm not entirely sure that "This rule..." any longer clearly identifies which rule it is talking about - but it cannot be the new material. Resolved by inserting one paragraph lower than indicated - i.e., after the one starting "This rule...". | D2.06 | 2007-09-20 18:33 | BEAM
1551 | Morioka, Yuichi | Do Not Approve | 9.17.2.4.2 | 154 | 4 | T | Y | 154.04 | 4 | 9.17.2.4.2 |  | C | John Ketchum | 07/2354r2 | 230 | This paragraph states that the sounding dimension shall not be greater than the estimation capability of the receiver. However, this is not sufficient rule when the estimation dimension of the initiator is smaller than the number of antennas of the responder. | Add statement after line-11, such as; If the number of antennas of calibration responder is greater than the number indicated in the Channel Estimation Capability subfield in the Transmit Beamforming Capability information element transmitted by the calibration initiator and Receive Staggered Capability subfield in the Transmit Beamforming Capability information element transmitted by the calibration initiator is zero, the number of used antennas for transmitting sounding packet by the calibration responder should be equal to the number indicated in the Channel Estimation Capability subfield in the Transmit Beamforming Capability information element transmitted by the calibration initiator. In addition, when transmitting CSI feedback from the calibration responder, same antennas with same ordering as transmitting sounding packet shall be used by the calibration responder. | countered as proposed in 07/2354r2 | BEAM | BEAM Sept approved motion 1 | [5 empty] | 2007-09-20 18:33 | BEAM
1606 | Morioka, Yuichi | Do Not Approve | 20.3.11.2.1 | 284 | 44 | T | Y | 284.44 | 44 | 20.3.11.2.1 |  | R | Assaf | 07/2499r0 | 230 | Here is a description of "The CSI matrix, H_eff, shall be determined from the transmitter spatial mapper input to the receiver FFT output (the beamformee removes the CSD in table n67 from the measured channel matrix)." Yes, we all know that the CSD shall be removed by beamformee. but how about P_HTLTF specified in equation (20-27) ? I expect it shall be removed by the beamformee also, and it is worth to explicitly state this in the spec. | Add "and P_HTLTF defined at (20-27)", so this sentence would be; "The CSI matrix, H_eff, shall be determined from the transmitter spatial mapper input to the receiver FFT output (the beamformee removes the CSD in table n67 and P_HTLTF defined at (20-27) from the measured channel matrix)." | BEAM: 2007-09-18 06:58:49Z Reject - It is rejected as indicated in 07/2499r0 with following reason, "P_{HTLTF} is removed by the process of estimation of the CSI matrix H_{eff} at the receiver, so there is no need to define who removes it" | BEAM | BEAM Sept approved motion 1 | [5 empty] | 2007-09-20 18:33 | BEAM
1608 | Morioka, Yuichi | Do Not Approve | 20.3.11.2.1 | 285 | 45 | T | Y | 285.45 | 45 | 20.3.11.2.1 |  | R | Assaf | 07/2499r0 | 230 | In these equation, maximum functions for -N_SR<k<N_SR are used. When the grouping is not used, i.e., Ng has non-zero value, should we take into account the amplitude of unused subcarriers for these equation ? | Please clarify whether all subcarriers shall be used for calculating these maximum functions or only selected subcarriers for grouping shall be used. | BEAM: 2007-09-18 06:59:47Z Reject - It is rejected as indicated in 07/2499r0 with following reason, "Equations 20-77 and 20-78 are only exmples of the encoding process and are not normative text. Implementors can make their choice of what to maximize without impairing interoperability." | BEAM | BEAM Sept approved motion 1 | [5 empty] | 2007-09-20 18:33 | BEAM
1645 | Myles, Andrew | Do Not Approve | 7.3.1.30 | 46 | 16 | T | Y | 46.16 | 16 | 7.3.1.30 |  | R | Joonsuk Kim |  | 230 | When carrier grouping is used, it is not clear whether the values to be sent back are smoothed across tones, or sampled individual tones. This may effect the way the beamformer interprets the data | Either specify that the channel estimates should be smoothed or not smoothed, or provide an extra bit to indicate whether smoothing was used. | BEAM: 2007-09-14 19:47:47Z Reject - It has not been demonstrated that there is an advantage for the beamformer to know whether the channel was measured with smoothing or not. | BEAM | BEAM Sept approved motion 1 | [5 empty] | 2007-09-20 18:33 | BEAM
1648 | Myles, Andrew | Do Not Approve | 7.3.2.49.6 | 68 | 51 | T | N | 68.51 | 51 | 7.3.2.49.6 |  | R | Joonsuk Kim |  | 230 | 4 different modes of beamforming are currently in the spec. That has been the case for over a year. When so many options are available, it makes it unlikely that semiconductor vendors will develop a common beamforming method. | Cut down the number of beamforming methods. Choose 1 explicit method so that everyone can start work on implementing it. | BEAM: 2007-09-13 00:17:21Z Reject - as specified in 11-07/2402r0. | BEAM | BEAM Sept approved motion 1 | [5 empty] | 2007-09-20 18:33 | BEAM
1712 | Nanda, Sanjiv | Approve | 9.16.2 | 147 | 43 | T | N | 147.43 | 43 | 9.16.2 |  | C | Bjorn Bjerke |  | 230 | How is this "shall" testable? | Make it should. | BEAM: 2007-09-14 20:23:54Z Counter - As specified in 11-07/2401/r2 | BEAM | BEAM Sept approved motion 1 | D | BEAM: 2007-07-17 22:59:58Z - Deferred |  |  |  | 2007-09-20 18:33 | BEAM
1797 | Perahia, Eldad | Approve | 20.3.11.2.1 | 285 | 44 | T | N | 285.44 | 44 | 20.3.11.2.1 |  | C | Assaf | 07/2499r0 | 230 | Eq. 20-76 doesn't make any sense to me. Line 26 says that Eq. 20-76 is the linear counterpart of 20-75. However, the linear counterpart of 20-75 is just the denominator of 20-76 | please clarify | BEAM: 2007-09-18 06:59:25Z Counter - It is countered as indicated in 07/2499r0. | BEAM | BEAM Sept approved motion 1 | [5 empty] | 2007-09-20 18:33 | BEAM
1919 | Siti, Massimiliano | No | 20.3.11 | 281 onwards | All | T | Y | 281 |  | 20.3.11 |  | R | Joonsuk Kim |  | 230 | There is currently a proliferation of options regarding all the "spatial mapping" categories, including both spatial expansion methods and beamforming. This will make difficult to guarantee interoperability among different vendors and will thus harm standard effectiveness. In particular, too many options for beamforming are not justified. We move to keep implicit beamforming, and explicit beamforming limitedly to full CSI feedback (20.3.11.2.1). Note that this comment was not really addressed during the first comment resolution process; we solicit a more serious discussion on this point. | Simplify this section by removing the non-compressed and compressed beamforming matrix feedback options, and amend the draft consequently. | BEAM: 2007-09-13 00:16:30Z Reject - as specified in 11-07/2402r0. | BEAM | BEAM Sept approved motion 1 | [5 empty] | 2007-09-20 18:33 | BEAM
1955 | Smith, Matt | Do Not Approve | 20.3.11.2.1 | 284 | 14-64 | T | Y | 284 |  | 20.3.11.2.1 |  | R | Assaf | 07/2499r0 | 230 | This clause already gives the rule how to decode received CSI matrices. The encoding (quanization) scheme is up to the implementation of vendors. The example of encoding processing is unncessarily complicated. The long and confusing encoding example does not serve the purpose of clarification. In fact, the old example provided in draft 1.0 is far better than the new one in draft 2.0. Comment resolution is supposed to bring clarification, not confusion. | Remove the example of the encoding process and replace it by a brief explanation of the meaning of the carrier matrix amplitude field (Mh(k)). | BEAM: 2007-09-18 06:58:19Z Reject - It is rejected as indicated in 07/2499r0 with following reason, "The group thinks that the example is necessary to indicate how an efficient encoding can work." | BEAM | BEAM Sept approved motion 1 | [5 empty] | 2007-09-20 18:33 | BEAM
2736 | Stephens, Adrian | Do Not Approve | 20.3.12.1 | 289 | 53 | T | N | 289.53 | 53 | 20.3.12.1 |  | C | Adrian | 07/2363r1 | 230 | "The number of LTFs is the number implied by the MCS, which shall indicate two or more spatial streams." This is actually a requirement on the MAC, but it's well buried in the PHY where the MAC guys will never read it. | Move this statement into the MAC somewhere in clause 9. If necessary create a new subclause: 9.X.X.X Transmission of NDP A STA that transmits an NDP shall select TXVECTOR parameters as follows: The MCS value indicates two or more spatial streams. The TXVECTOR LENGTH parameter is set to zero Anything else we need to specify? format? | countered as suggested in 07/2363r1 | BEAM | BEAM Sept approved motion 1 |  | MAC related |  |  |  | 2007-09-20 18:33 | BEAM
2867 | Trainin, Solomon | Approve | 9.16 | 145 |  | T | N | 145 |  | 9.16 |  | C | Bjorn Bjerke |  | 230 | There are new fields of Tx Maximum Number Spatial Streams Supported and Tx Unequal Modulation Supported that are related to Transmitter capabilities. These fields can impact MCS/MFB of very important case of Rx antennas > Tx antennas. There is no definition how these values impact MFB calculation. | Define that the Tx Maximum Number Spatial Streams Supported and Tx Unequal Modulation Supported should be respected by MFB computation | BEAM: 2007-09-13 01:19:59Z Counter - as specified in 11-07/2355r1 | BEAM | BEAM Sept approved motion 1 | D |  |  |  |  | 2007-09-20 18:33 | BEAM
2912 | van Zelst, Allert | Do Not Approve | 20.3.11 | 281 |  | T | Y | 281 |  | 20.3.11 |  | R | Joonsuk Kim |  | 230 | Too many beamforming options | Pick one beamforming approach or make sure they interoperate | BEAM: 2007-09-13 00:16:44Z Reject - as specified in 11-07/2402r0. | BEAM | BEAM Sept approved motion 1 | [5 empty] | 2007-09-20 18:33 | BEAM
3241 | Erceg, Vinko | Do Not Approve | 7.3.1.32 | 50 | 56-58 | T | Y | 50 |  | 7.3.1.32 |  | C | Joonsuk Kim | 07/2400r3 | 230 | "..where SNR_average is the dB value of linear power averaged over the tones represented. This encoding covers the SNR range from -10 to 53.75 in 0.25 dB steps." It may be better to average dB values. | Change to: Sum of the dB values divided by the number of values summed. | BEAM: 2007-09-18 07:09:12Z Counter - BEAM: 2007-09-13 00:03:14Z - Defer week of 9/17 The group agreed to accept the proposed solution as in 07/2400r3. | BEAM | BEAM Sept approved motion 1 | [5 empty] | 2007-09-20 18:33 | BEAM

## Beam Sept approved motion 2
CID | Commenter | Vote | Clause Number(C) | Page(C) | Line(C) | Type of Comment | Part of No Vote | Page | Line | Clause | Duplicate of CID | Resn Status | Assignee | Submission | Motion Number | Comment | Proposed Change | Resolution | Owning Ad-hoc | Comment Group | Ad-hoc Status | Ad-hoc Notes | Edit Status | Edit Notes | Edited in Draft | Last Updated | Last Updated By
1558 | Morioka, Yuichi | Do Not Approve | 9.17.3 | 157 | 51 | T | Y | 157.51 | 51 | 9.17.3 |  | C | Assaf Kasher |  | 253 | Here is a description that "If a MAC response is required (CTS, ACK, BA), the feedback response information may be aggregated with the MAC response, otherwise the feedback response information shall be sent a SIFS after the reception of the sounding PPDU." I can interpret this as; (1) If a MAC response is required, the feedback response information may be aggregated with the MAC response. (2) If a MAC response is required, the feedback response informataion may NOT be aggregated with the MAC response. (3) If a MAC response is not required, the feedback response information SHALL be sent a SIFS after the reception of the sounding PPDU. In the case of (2), the next rule of "If the immediate feedback capable beamformee cannot transmit the aggregated or immediate CSI/Steering response infromation in a SIFS time after the end of the received sounding packet, it may transmit the feedback response information in an aggregate with an ACK or BA in the same TxOP." However, this rule would not be consistent with (3), because it contains "shall". | Change the sentence starting from the line-58 to; "If the immediate feedback capable beamformee cannot transmit the aggregated CSI/Steering response information in a SIFS time after the end of the received sounding packet, it may transmit the feedback response information in an aggregate with an ACK or BA in the same TxOP." (removing "or immediate") Or, change the sentence starting from line-51 to; "If a MAC response is required (CTS, ACK, BA), the feedback response information may be aggregated with the MAC response, otherwise the feedback response information should be sent a SIFS after the reception of the sounding PPDU." (replacing "shall" with "should") Or please clarify the what is the actual meaning. | The latest version D2.07 already covered this. The group believe the text is clear. | BEAM | Beam Sept approved motion 2 | D | BEAM: 2007-07-12 16:21:55Z - Defer for discussion with MAC experts It is resolved at BEAM & MAC joint meeting. |  |  |  | 2007-09-21 02:30 | BEAM
1649 | Myles, Andrew | Do Not Approve | 7.3.2.49.6 | 69 | 53 | T | N | 69.53 | 53 | 7.3.2.49.6 |  | R | Assaf Kasher |  | 253 | When grouping is used for explicit feedback reports, it should be understood whether averaging/smoothing is performed prior to feedback. | Either specify whether the feedback data should be smoothed or not smoothed, or provide an extra bit to indicate whether smoothing was used. | BEAM: 2007-09-14 19:51:07Z Reject - It has not been demonstrated that there is an advantage for the beamformer to know whether the channel was measured with smoothing or not. | BEAM | Beam Sept approved motion 2 | [5 empty] | 2007-09-21 02:30 | BEAM
2404 | Stephens, Adrian | Do Not Approve | 9.17.3 | 156 | 41 | T | N | 156.41 | 41 | 9.17.3 |  | C | Assaf Kasher |  | 253 | "shall advertise one or both of the following response capabilities" How does the "both" part of this work. The "Delayed" text states: "and shall not send the feedback response information a SIFS time after receiving a sounding PPDU". I don't see how you can do both of them if one of them says you can't do the other! | Recommend turning this into a 3-way enumeration to map onto what's defined in Table n28 - i.e. add an entry describing rules for "Delayed and immediate". | BEAM: 2007-09-20 20:41:59Z Counter - As per 11-07/2568/r1 | BEAM | Beam Sept approved motion 2 | [5 empty] | 2007-09-21 02:30 | BEAM
2413 | Stephens, Adrian | Do Not Approve | 9.17.3 | 157 | 33 | T | N | 157.33 | 33 | 9.17.3 |  | C | Assaf Kasher |  | 253 | There's a whole lot of duplication in this passage regarding sounding by NDP or non-NDP. For example: line 21: "A beamformee shall use the response type format (CSI, Compressed Beamforming Feedback Matrix or Noncompressed Beamforming Feedback matrix) indicated in the CSI/Steering field of the HT Control field of any sounding frame excluding the NDP and of any PPDU with the NDP sounding announcement field set to 1 to return the response feedback information. and line 38: "The type of response feedback information requested is indicated in the CSI/Steering field of the HT Control field of a non-NDP sounding frame and in the CSI/Steering field of the HT Control field of a NDP-announcement PPDU." This is unnecessary and should be removed. | This subclause deserves a rewrite, which I can't do in this comment. Basically most of the specification is independent of whether the sounding is NDP or non-NDP. The structure should be: 1. Identify the different types of sounding (and, please find a name for "sounding PPDU that is not an NDP" 2. Identify which PPDU contains the training data per type 3. Identify when the response is provided, per type 4. Identify the format of the response | BEAM: 2007-09-20 20:46:19Z Counter - As per 11-07/2568r1 | BEAM | Beam Sept approved motion 2 | [5 empty] | 2007-09-21 02:30 | BEAM
2417 | Stephens, Adrian | Do Not Approve | 9.17.3 | 157 | 47 | T | N | 157.47 | 47 | 9.17.3 |  | R | Assaf Kasher |  | 253 | This whole subclause kind of coins terms and then uses them. We could do with more formality and more distinct names. In particular, feedback and feedback information is used a lot. | Add the following definition at the start of 9.17.3: "A frame of type MIMO CSI Matrices, MIMO Compressed Beamforming or MIMO Noncompressed Beamforming is called a MIMO measurement frame." Replace all use of "feedback" and "feedback information" in 9.17.3 with "MIMO measurement frame". | BEAM: 2007-09-20 20:47:44Z Reject - As per 11-07/2568r1 | BEAM | Beam Sept approved motion 2 | [5 empty] | 2007-09-21 02:31 | BEAM
2420 | Stephens, Adrian | Do Not Approve | 9.17.3 | 158 | 6 | T | N | 158.06 | 6 | 9.17.3 |  | C | Assaf Kasher |  | 253 | "A beamformee transmitting immediate and aggregated feedback response..." What doest this mean? Does it mean immediate and aggregated, in which case an immediate non-aggregate may be sent in a Management action frame? Or does it mean "immediate or aggregated"? | The ambiguity must be eliminated. Choose one of the following: "A beamforming transmitting either immediate or aggregated feedback response..." or "A beamforming transmitting a feedback response that is both immediate an aggregated ...." | BEAM: 2007-09-20 20:49:26Z Counter - As per 11-07/2568r1 | BEAM | Beam Sept approved motion 2 | [5 empty] | 2007-09-21 02:30 | BEAM
2731 | Stephens, Adrian | Do Not Approve | 20.3.11.2.2 | 286 | 17 | T | N | 286.17 | 17 | 20.3.11.2.2 |  | R | Assaf | 07/2499r0 | 253 | "The beamformee shall encode the matrices so a beamformer applying the procedure below will optimally reconstruct the matrix." This is a topsy turvy way of specifying anything. I don't see any need for this obfuscation. | Please indicate how to encode the values, not how to decode them. | BEAM: 2007-09-18 07:00:01Z Reject - It is rejected as indicated in 07/2499r0 with following reason, "coding (compression) standars (JPEG, MPEG, etc) are specified by showing the decoding process. This allows the encoder, which is doing the more complicated part, control the complexity by compromising performance vs. complexity." | BEAM | Beam Sept approved motion 2 | [5 empty] | 2007-09-21 02:30 | BEAM

## EXPLICIT QUANT
CID | Commenter | Vote | Clause Number(C) | Page(C) | Line(C) | Type of Comment | Part of No Vote | Page | Line | Clause | Duplicate of CID | Resn Status | Assignee | Submission | Motion Number | Comment | Proposed Change | Resolution | Owning Ad-hoc | Comment Group | Ad-hoc Status | Ad-hoc Notes | Edit Status | Edit Notes | Edited in Draft | Last Updated | Last Updated By
3218 | Erceg, Vinko | Do Not Approve | 7.3.1.32 | 50 | 4 | T | Y | 50.04 | 4 | 7.3.1.32 |  | W | Joonsuk Kim |  |  | The dynamic range of angles may be reduced | We will have a technical contribution | Withdrawn 2007-09-13 per email from Vink Erceg: X-IronPort-Anti-Spam-Filtered: true X-IronPort-Anti-Spam-Result: Ao8CALKZ6UbYH9IRZmdsb2JhbACCc4sjCwQGDxk X-IronPort-AV: E=McAfee;i="5100,188,5119"; a="2480101" X-Server-Uuid: 6B5CFB92-F616-4477-B110-55F967A57302 Subject: CID 3218 Date: Thu, 13 Sep 2007 20:17:47 -0700 Thread-Topic: CID 3218 Thread-Index: Acf2fdLK8csYPSGzRdGwTslj+64D1g== From: "Vinko Erceg" <verceg@broadcom.com> To: "Joonsuk Kim" <joonsuk@broadcom.com>, johnk@qualcomm.com X-WSS-ID: 6AF722D63K4195856-01-01 X-PMX-Version: 5.3.3.310218, Antispam-Engine: 2.5.2.311128, Antispam-Data: 2007.9.13.195723 X-OriginalArrivalTime: 14 Sep 2007 03:18:06.0410 (UTC) FILETIME=[DE4A3AA0:01C7F67D] Hi John and Joonsuk, I withdraw my LB97 CID 3218. Thanks, Vinko.. | BEAM | EXPLICIT QUANT | [5 empty] | 2007-09-14 18:53 | BEAM