## Title
IEEE P802.11 Wireless LANs
Submission
Designator: | doc.: IEEE 802.11-07/0353r0
Venue Date: | March 2007
First Author: | Peter Loc, Marvell
Subject: | TGN LB97 Comments
Full Date: | 2007-03-11
Author(s): | Name(s) | Peter Loc
| Company | Marvell Semi Conductor
Address
| Phone: | +1 (408) 828-1603
Fax:
| email: | ploc@marvell.com
Abstract:
This document contains the Frame Format comments submitted by voters for LB97 .
This information is PROVISIONAL awaiting validation.
Notice: This document has been prepared to assist IEEE 802.11. It is offered as a basis for discussion and is not binding on the contributing individual(s) or organization(s). The material in this document is subject to change in form and content after further study. The contributor(s) reserve(s) the right to add, amend or withdraw material contained herein.
Release: The contributor grants a free, irrevocable license to the IEEE to incorporate material contained in this contribution, and any modifications thereof, in the creation of an IEEE Standards publication; to copyright in the IEEE’s name any IEEE Standards publication even though it may include portions of this contribution; and at the IEEE’s sole discretion to permit others to reproduce in whole or in part the resulting IEEE Standards publication. The contributor also acknowledges and accepts that this contribution may be made public by IEEE 802.11.
Patent Policy and Procedures: The contributor is familiar with the IEEE 802 Patent Policy and Procedures <http:// ieee802.org/guides/bylaws/sb-bylaws.pdf>, including the statement "IEEE standards may include the known use of patent(s), including patent applications, provided the IEEE receives assurance from the patent holder or applicant with respect to patents essential for compliance with both mandatory and optional portions of the standard." Early disclosure to the Working Group of patent information that might be relevant to the standard is essential to reduce the possibility for delays in the development process and increase the likelihood that the draft publication will be approved for publication. Please notify the Chair <stuart@ok-brit.com> as early as possible, in written or electronic form, if patented technology (or technology under patent application) might be incorporated into a draft standard being developed within the IEEE 802.11 Working Group. If you have questions, contact the IEEE Patent Committee Administrator at <patcom@ieee.org>.

## TXOP_M3
CID | Commenter | Vote | Clause Number(C) | Page(C) | Line(C) | Type of Comment | Part of No Vote | Page | Line | Clause | Duplicate of CID | Resn Status | Assignee | Submission | Motion Number | Comment | Proposed Change | Resolution | Owning Ad-hoc | Comment Group | Ad-hoc Status | Ad-hoc Notes | Edit Status | Edit Notes | Edited in Draft | Last Updated | Last Updated By
9 | Adachi, Tomoko | Approve | 7.3.2 |  |  | T | N | 52 |  | 7.3.2 |  | C | Naveen Kakani | 11-07-0520/r2 |  | There is a sentence in 7.3.2.29 (baseline) about TXOPLimit=0 case. Following the change made in 9.9.1.2, this sentence should be also changed. | Add clause 7.3.2.29 in the draft and modify the sentence in the baseline "A TXOP Limit field value of 0 indicates that a single MSDU or MMPDU, in addition to a possible RTS/CTS exchange or CTS to itself, may be transmitted at any rate for each TXOP." to "A TXOP Limit field value of 0 indicates that a single MSDU, or MMPDU, or A-MPDU along with any ACK or BlockAck response frame as well as any NDP that are announced within the TXOP, in addition to a possible RTS/CTS exchange or CTS to itself, may be transmitted at any rate for each TXOP." | Counter with text as indicated in doc: 11-07-0520/r2 | FRAME | TXOP |  | Frame format ad hoc conference call 4/11/2007 |  |  |  | 2007-05-16 06:33 | FRAME
1879 | Scarpa, Vincenzo | No | 7.2.1.1 | 22 | 50 | T | N | 22.5 | 50 | 7.2.1.1 |  | R | Naveen Kakani | 11-07-0520/r2 |  | The sentence leads to several interpretations. Is it the TXOP Limit (as communicated by the AP in the beacon) or just any value between zero and the TXOP Limit? | Clarify. | Reject. Reason to reject: This text is in baseline and should be addressed by TGmb through an interpretation request. A strawpoll was conducted and the proposed to reject was accepted Unanimously | FRAME | TXOP |  | Frame Format Conf. call 4/11/2007 |  |  |  | 2007-05-16 06:33 | FRAME
2023 | Stephens, Adrian | Do Not Approve | 7.1.4 | 22 | 13 | T | N | 22.13 | 13 | 7.1.4 |  | C | Naveen Kakani | 11-07-0520/r2 |  | "The time, not exceeding the value given by 2) below if TXOP Limit is non-zero, required for the transmission the pending MPDUs of the AC and the associated ACKs, if any, and applicable SIFS durations," What is a "pending MPDU of the AC"? There is no definition of this term, yet it is part of a normative requirement. | Add the definition: "where pending MPDU is an MPDU that will be transmitted in current TXOP, provided that any required acknowledgement (Ack or BlockAck) is received." | Counter with text as indicated in doc: 11-07-0520/r2 | FRAME | TXOP |  | Frame Format ad hoc conf. call 4/11/2007 |  |  |  | 2007-05-16 06:33 | FRAME

## Trivial Technical Errors_M2
CID | Commenter | Vote | Clause Number(C) | Page(C) | Line(C) | Type of Comment | Part of No Vote | Page | Line | Clause | Duplicate of CID | Resn Status | Assignee | Submission | Motion Number | Comment | Proposed Change | Resolution | Owning Ad-hoc | Comment Group | Ad-hoc Status | Ad-hoc Notes | Edit Status | Edit Notes | Edited in Draft | Last Updated | Last Updated By
668 | Kandala, Srinivas | Do Not Approve | 7.2.1.8.2 | 29 | 10 | T | Y | 29.1 | 10 | 7.2.1.8.2 |  | R | Adrian Stephens | 11-07-0538/r2 |  | No need for mentioning that the support of the format is manatory here. PICS entry HTM5.2 already indicates the required support level. | Delete the cited sentence. | The PICS, although normative, is not where features are defined as mandatory or optional. It can only reflect what is written into the text elsewhere. Therefore the cited sentence is necessary and the proposed change is rejected | FRAME | Trivial Technical Errors | [5 empty] | 2007-05-16 06:50 | FRAME
674 | Kakani, Naveen | Do Not Approve | 7.2.1.7 | 24 | 3 - 22 | T | Y | 24 |  | 7.2.1.7 |  | C | Adrian Stephens | 11-07-0538/r2 |  | Table n9 : Value "0" cannot be used with in PSMP sequence | Add text that the setting of the field to "0" is not allowed during PSMP sequence | Counter with text as indicated in doc: 11-07-0538/r2 | FRAME | Trivial Technical Errors | [5 empty] | 2007-05-16 06:47 | FRAME
1683 | Nanda, Sanjiv | Approve | 7.1.3.5.3 | 16 | 36 | T | N | 16.36 | 36 | 7.1.3.5.3 |  | C | Adrian Stephens | 11-07-0538/r2 |  | What does bit 6 of the frame control field have to do with PSMP? I am quite confused. | Please help. | Counter with text as indicated in doc: 11-07-0538/r2 | FRAME | Trivial Technical Errors | [5 empty] | 2007-05-16 06:46 | FRAME
1875 | Scarpa, Vincenzo | No | 7.1.3.5.3 | 16 | 36-49 | T | N | 16 |  | 7.1.3.5.3 |  | C | Adrian Stephens | 11-07-0538/r2 |  | The relationship between bit 6 of the Frame Control field and the meaning of the ACK Policy subfield (i.e when the combination [0,1] is used) of the QoS Control field is not clear. | Clarify. | Counter with text as indicated in doc: 11-07-0538/r2 | FRAME | Trivial Technical Errors | [5 empty] | 2007-05-16 06:46 | FRAME
2031 | Stephens, Adrian | Do Not Approve | 7.2.1.7.1 | 25 | 7 | T | N | 25.07 | 7 | 7.2.1.7.1 |  | A | Adrian Stephens | 11-07-0538/r2 |  | Figure n5 includes a field that is always zero, but named. This is unnecessary. | Replace "Fragment Number (0)" in figure n5 with "reserved" in 7.2.1.7.2, 7.2.1.7.3, 7.2.1.8.2 and 7.2.1.8.3 delete the sentences that refer to the fragment number field. | Accept | FRAME | Trivial Technical Errors | [5 empty] | 2007-05-16 06:47 | FRAME
2038 | Stephens, Adrian | Do Not Approve | 7.2.1.7.3 | 25 | 45 | T | N | 25.45 | 45 | 7.2.1.7.3 |  | A | Adrian Stephens | 11-07-0538/r2 |  | "The frame control field, Duration/ID field, RA field, TA field and FCS field for the Multi-TID BlockAckReq frame have the same meaning as defined in 7.2.1.7 (Block Ack Request (BlockAckReq) frame format)." Seeing as this is defined in 7.2.1.7 and must be assumed to apply to all variants, there is no need to say anything about it here. | Remove the quoted text. | Accept | FRAME | Trivial Technical Errors | [5 empty] | 2007-05-16 06:48 | FRAME
2141 | Stephens, Adrian | Do Not Approve | 7.4a.3 | 87 | 17 | T | N | 87.17 | 17 | 7.4a.3 |  | A | Adrian Stephens | 11-07-0538/r2 |  | "/* Octet offset from start of PPDU */" Actually, its an offset from the start of the PSDU | PPDU->PSDU | Accept | FRAME | Trivial Technical Errors | [5 empty] | 2007-05-16 06:47 | FRAME
3019 | Zaks, Artur | Do Not Approve |  | 61 | 1-45 | T | Y | 61 |  |  |  | C | Adrian Stephens | 11-07-0538/r2 |  | The definition of HT Information Element sub-element is not clear: not all fields are defined in full | Re-structure the definition of the HT Information Element sub-element to provide the unambiguous and full information on all the fields. | Counter with resolution that applies to CID 2829 and is shown in doc: 11-07-0538/r2 | FRAME | Trivial Technical Errors | [5 empty] | 2007-05-16 06:50 | FRAME

## Trivial Technical Changes - D
CID | Commenter | Vote | Clause Number(C) | Page(C) | Line(C) | Type of Comment | Part of No Vote | Page | Line | Clause | Duplicate of CID | Resn Status | Assignee | Submission | Motion Number | Comment | Proposed Change | Resolution | Owning Ad-hoc | Comment Group | Ad-hoc Status | Ad-hoc Notes | Edit Status | Edit Notes | Edited in Draft | Last Updated | Last Updated By
2009 | Stephens, Adrian | Do Not Approve | 7.1.3.3.5 | 13 | 62 | T | N | 13.62 | 62 | 7.1.3.3.5 |  |  | Srinivas Kandala |  |  | "The SA field contains an IEEE MAC individual address that identifies the MAC entity from which the trans- fer of the MSDU or A-MSDU (or fragment thereof) contained in the frame body field was initiated. The individual/group bit is always transmitted as a zero in the source address." This is not so. When using A-MSDU aggregation, the DA and SA fields of the MPDU header are re-interpreted as defined by Table n12. | Replace with: ""The SA field contains an IEEE MAC individual address that identifies the MAC entity from which the transfer of the MSDU (or fragment thereof) contained in the frame body field was initiated. The individual/group bit is always transmitted as a zero in the source address."" Insert the following after: "When the frame carries an A-MSDU (or fragment thereof), the SA is carried by the A-MSDU subframe header per aggregated MSDU (see Figure n13) and any SA field in the MPDU header is replaced with the BSSID (see Table n12)." |  | FRAME | Trivial Technical Changes - D | D | Defer until consideration of Doc. 11-07/579 |  |  |  | 2007-05-16 06:58 | FRAME
2021 | Stephens, Adrian | Do Not Approve | 7.1.4 | 22 | 10 | T | N | 22.1 | 10 | 7.1.4 |  |  | Adrian Stephens |  |  | The logic of 7.1.4 bullets a), b) and c) is ambiguous. Line 46 of page 71 of REVma D9.0 says "one of the following values", but a) and b) are preceded by guard conditions. It is not clear if c) applies also when the conditions guarding a) and b) are true, or is intended to be an understood as an "otherwise". I believe the intent is to allow it in any case. | Add "only" after conditions a) and b) and add "For any frame type and subtype," before "Any value between" |  | FRAME | Trivial Technical Changes - D |  | FRAME: 2007-05-11 22:16:48Z Reassign to Adrian |  |  |  | 2007-05-16 06:58 | FRAME
2027 | Stephens, Adrian | Do Not Approve | 7.2.1.7.1 | 24 | 43 | T | Y | 24.43 | 43 | 7.2.1.7.1 |  |  | Srinivas Kandala |  |  | We've renamed the "old" frame to "Basic BlockAckReq", and we have not considered the question as to which of the 56 uses of BlockAckReq in REVma D9.0 are specific to "basic". Undoubtedly some of the statements in REVma should be qualified with "basic" Ditto comment with "Basic BlockAck" | Review all uses of "BlockAckReq" and "BlockAck" in the baseline docuements and insert "basic" where necessary. |  | FRAME | Trivial Technical Changes - D | [5 empty] | 2007-05-16 06:59 | FRAME
3284 | Erceg, Vinko | Do Not Approve | 7.1.3.5a |  |  | T | Y | 17 |  | 7.1.3.5a |  |  | Srinivas Kandala |  |  | MSI and MAI fields do not specify which way the MSBit of the encoded values is oriented. Is the MSBit generally the higher-numbered bit of the field? It seems that way, since the obvious alternative to this interpretation leads to a contradiction between MAI and MSI/MRQ use. This problem of MSBit definition occurs in additional places within clause 7. See 7.3.1.32 as another fine example. Or 7.3.1.7. | Either use a more traditional method of describing values in fields using tables with headings giving bit numbers for the fields, or describe a generic encoding that says that MSBit is the highest numbered bit of a field. The fifth paragraph of 7.1.1 might be a good place to make a definitive statement - it actually seems to point to table 1 as a good example, which shows that the binary values in that table are actual numerical values, in which case, the table shows that the MSBit of any numerical value corresponds to the highest numbered bit of the field. |  | FRAME | Trivial Technical Changes - D | [5 empty] | 2007-05-16 06:58 | FRAME

## Trivial Technical Changes_M1
CID | Commenter | Vote | Clause Number(C) | Page(C) | Line(C) | Type of Comment | Part of No Vote | Page | Line | Clause | Duplicate of CID | Resn Status | Assignee | Submission | Motion Number | Comment | Proposed Change | Resolution | Owning Ad-hoc | Comment Group | Ad-hoc Status | Ad-hoc Notes | Edit Status | Edit Notes | Edited in Draft | Last Updated | Last Updated By
141 | Bansal, Amit | Do Not Approve | 7.2.1.7 | 24 | 18 | T | N | 24.18 | 18 | 7.2.1.7 |  | A | Srinivas Kandala | 11-07-0606/r1 |  | "the sender does not require immediate explicit acknowledgement" Is there something called an "immediate implicit acknowledgement"? | If not, remove the word "explicit". | Accept | FRAME | Trivial Technical Changes | [5 empty] | 2007-05-11 06:40 | FRAME
200 | Bjerke, Bjorn | Approve | 7.2.3 | 34 | 30 | T | N | 34.3 | 30 | 7.2.3 |  | R | Srinivas Kandala | 11-07-0606/r1 |  | Information elements missing order numbers in additions to Tables 8, 10, 11, 12, 13, 14, 15, 15A on pages 34-36 | Specify order numbers | Reject. See resolution to CID 1008 | FRAME | Trivial Technical Changes | [5 empty] | 2007-05-11 06:40 | FRAME
416 | Chaplin, Clint | Do Not Approve | 7.3.2.20a | 55 | 22 | T | Y | 55.22 | 22 | 7.3.2.20a |  | A | Srinivas Kandala | 11-07-0606/r1 |  | "The Secondary Channel Offset field is set to the value 1 to indicate that the secondary channel is above the primary channel; the value 3 indicates that the secondary channel is below the primary channel; the value 0 indicates that no secondary channel is present and the value 2 is reserved." So, what about values between 4 and 255 inclusive? | Define what values between 4 and 255 inclusive mean (even if it's only to point out that they are reserved). | Accepted. Replace "and the value 2 is reserved" with "The values 2 and 4 to 255 are reserved". | FRAME | Trivial Technical Changes | [5 empty] | 2007-05-11 22:02 | FRAME
452 | Cole, Terry | Do Not Approve | 7.1.3.1.2 | 12 | 26 | T | Y | 12.26 | 26 | 7.1.3.1.2 |  | A | Srinivas Kandala | 11-07-0606/r1 |  | The editing instruction says only Control frame types are shown but management types are also shown and chagned. | Update the editing instrucitons to align with text. | Accept | FRAME | Trivial Technical Changes | [5 empty] | 2007-05-11 06:42 | FRAME
483 | Cypher, David | Do Not Approve | 7.3.1.17 | 39 | 34 | T | Y | 39.34 | 34 | 7.3.1.17 |  | A | Srinivas Kandala | 11-07-0606/r1 |  | What is salsa doing in this sentence? Perhaps it is a typo for"is also". | Change "salsa" to "is also" | Accepted. See resolution to CID 2069 | FRAME | Trivial Technical Changes | [5 empty] | 2007-05-11 06:42 | FRAME
601 | Kakani, Naveen | Do Not Approve | 7.1.3.4.1 | 14 | 17-18 | T | Y | 14 |  | 7.1.3.4.1 |  | A | Srinivas Kandala | 11-07-0606/r1 |  | end of line "for each MSDU, A-MSDU or MMPDU" seems not correct. A-MSDU's are not created for non-QoS data frames, so why to mention A-MSDU here. | Remove "A-MSDU". | Accept | FRAME | Trivial Technical Changes | [5 empty] | 2007-05-14 01:25 | FRAME
696 | Kasher, Assaf | Approve | 7.3.1.17 | 39 | 34 | T | N | 39.34 | 34 | 7.3.1.17 |  | A | Srinivas Kandala | 11-07-0606/r1 |  | "This subfield salsa" (?!) | Chagne to "This subfield is also" (That's the original rev-ma text) | Accepted. See resolution to CID 2069 | FRAME | Trivial Technical Changes | [5 empty] | 2007-05-11 06:42 | FRAME
1009 | Marshall, Bill | Do not approve | 7.2.3.1 | 34 | 41 | t | y | 34.41 | 41 | 7.2.3.1 |  | C | Srinivas Kandala | 11-07-0606/r1 |  | dot11ExtendedChannelSwitchImplemented is undefined | add definition to MIB, or fix the reference here | Counter – See resolution to CID 1974 which removes material from TGn draft that is already in TGy draft. | FRAME | Trivial Technical Changes | [5 empty] | 2007-05-11 06:43 | FRAME
1045 | Marshall, Bill | Do not approve | 7.3.2.20a | 55 | 16 | t | y | 55.16 | 16 | 7.3.2.20a |  | C | Srinivas Kandala | 11-07-0606/r1 |  | all elements may be extended in the future, but for this amendment the length is 1 | change to "value of the Length field is 1." Any statement about procedures, such as "STA shall ignore any fields in this IE beyond those specified in this standard" belong in procedure clauses, not here. | Counter. See resolution to CID 2092. | FRAME | Trivial Technical Changes | [5 empty] | 2007-05-11 22:05 | FRAME
1051 | Marshall, Bill | Do not approve | 7.3.2.25.1 | 58 | 6 | t | y | 58.06 | 6 | 7.3.2.25.1 |  | C | Srinivas Kandala | 11-07-0606/r1 |  | normative statements don't belong in clause 7 | remove the "shall" | Counter. Editor: Move this statement to 8.1.5. | FRAME | Trivial Technical Changes | [5 empty] | 2007-05-11 06:43 | FRAME
1060 | Marshall, Bill | Do not approve | 7.3.2.37 | 60 | 54 | t | y | 60.54 | 54 | 7.3.2.37 |  | C | Srinivas Kandala | 11-07-0606/r1 |  | specification isn't quite 7.3.2.49, but close | change to "The fields of the HT Capabilities subelement are the same as those defined in 7.3.2.49." | Counter. See CIDs 2103 and 2829 (Editorial) | FRAME | Trivial Technical Changes | [5 empty] | 2007-05-11 22:10 | FRAME
1069 | Marshall, Bill | Do not approve | 7.3.2.49.1 | 62 | 32 | t | y | 62.32 | 32 | 7.3.2.49.1 |  | A | Srinivas Kandala | 11-07-0606/r1 |  | missing statement about length | add "The Length is set to 26." | Accept | FRAME | Trivial Technical Changes | [5 empty] | 2007-05-11 06:44 | FRAME
1074 | Marshall, Bill | Do not approve | 7.3.2.50 | 71 | 64 | t | y | 71.64 | 64 | 7.3.2.50 |  | R | Srinivas Kandala | 11-07-0606/r1 |  | procedures for allowing extension don't belong in clause 7 | Delete the footnote, and state the requirements for a STA ignoring parts of this IE in the procedure clauses | Rejected. While the commenter is not incorrect in principle, we have seen that in this group sometimes there is confusion if a field can be extended. The footnote has been specifically added to avoid any confusion. | FRAME | Trivial Technical Changes |  | Transfer from Coex to Frame |  |  |  | 2007-05-11 06:44 | FRAME
1093 | Marshall, Bill | Do not approve | 7.4.9.4 | 81 | 14 | t | y | 81.14 | 14 | 7.4.9.4 |  | C | Srinivas Kandala | 11-07-0606/r1 |  | normative statements don't belong in clause 7 | move this paragraph to an appropriate place in the standard | Counter. Replace the sentence "This frame may be only sent by a PCO AP." with, "The frame is sent by a PCO AP". Delete the second sentence. Also see CID 2125. | FRAME | Trivial Technical Changes | [5 empty] | 2007-05-11 06:44 | FRAME
1108 | Marshall, Bill | Do not approve | 7.4a.1 | 86 | 18 | t | y | 86.18 | 18 | 7.4a.1 |  | A | Srinivas Kandala | 11-07-0606/r1 |  | normative statements don't belong in clause 7 | remove the "shall" | Accepted. Also see resolution to CID 2139 | FRAME | Trivial Technical Changes | [5 empty] | 2007-05-11 22:13 | FRAME
1837 | Raissinia, Ali | Do Not Approve | 7.3.2.20a | 55 | 23 | T | No | 55.23 | 23 | 7.3.2.20a |  | A | Srinivas Kandala | 11-07-0606/r1 |  | The secondary channel offset is one octet and could have values other than 0, 1, 2, and 3. | Change the text "the value 2 is reserved." to all other values are reserved. | Accepted. See resolution to CID 416 | FRAME | Trivial Technical Changes | [5 empty] | 2007-05-11 06:45 | FRAME
2028 | Stephens, Adrian | Do Not Approve | 7.2.1.7.1 | 24 | 45 | T | N | 24.45 | 45 | 7.2.1.7.1 |  | A | Srinivas Kandala |  |  | "The frame control field, Duration/ID field, RA field, TA field and FCS field for the Basic BlockAckReq frame have the same meaning as defined in 7.2.1.7 (Block Ack Request (BlockAckReq) frame format)." Seeing as 7.2.1.7 defines the meanings of these fields, this statement is unnecessary. | Remove the quoted text. | Accept. | FRAME | Trivial Technical Changes | [5 empty] | 2007-05-11 06:38 | FRAME
2029 | Stephens, Adrian | Do Not Approve | 7.2.1.7.1 | 24 | 50 | T | N | 24.5 | 50 | 7.2.1.7.1 |  | C | Srinivas Kandala |  |  | "The Multi-TID subfield of the BAR control field of the Basic BlockAckReq frame has the value 0." This duplicates the definition in table n10 | Either remove this line or reference table n10 instead of defining the value locally. | ounter. Remove the line. Also remove the next sentence: "The Compressed Bitmap subfield of the BAR control field of the Basic BlockAckReq frame has the value 0". | FRAME | Trivial Technical Changes | [5 empty] | 2007-05-11 22:19 | FRAME
2032 | Stephens, Adrian | Do Not Approve | 7.2.1.7.2 | 25 | 16 | T | N | 25.16 | 16 | 7.2.1.7.2 |  | A | Srinivas Kandala |  |  | "The frame control field, Duration/ID field, RA field, TA field and FCS field for the Compressed BlockAck- Req frame have the same meaning as defined in 7.2.1.7 (Block Ack Request (BlockAckReq) frame format)." Seeing as 7.2.1.7 defines the values of these fields, it is not necessary to do so here. | Remove the quoted text. | Accept. | FRAME | Trivial Technical Changes | [5 empty] | 2007-05-11 22:19 | FRAME
2035 | Stephens, Adrian | Do Not Approve | 7.2.1.7.2 | 25 | 23 | T | N | 25.23 | 23 | 7.2.1.7.2 |  | A | Srinivas Kandala |  |  | NOTE—The BAR Ack policy field in BlockAckReq and BlockAck is only defined for HT-delayed BlockAck. It is reserved under HT-immediate BlockAck. This statement is already made in 7.2.1.7, and doesn't need to be repeated here. | Remove the quoted sentence. | Accept | FRAME | Trivial Technical Changes | [5 empty] | 2007-05-11 22:20 | FRAME
2040 | Stephens, Adrian | Do Not Approve | 7.2.1.7.3 | 25 | 53 | T | N | 25.53 | 53 | 7.2.1.7.3 |  | C | Srinivas Kandala | 11-07-0606/r2 |  | "The Multi-TID subfield of the BAR control field of the Multi-TID BlockAckReq frame has the value 1". This duplicates specification of table n10. | Remove the quoted sentence | Counter. Remove the quoted text. Also delete the following sentences: "NOTE—The BAR Ack policy field in BlockAckReq and BlockAck is only defined for HT-delayed BlockAck. It is reserved under HT-immediate BlockAck. The Compressed Bitmap subfield of the BAR control field of the Compressed BlockAckReq frame has the value 1 and has the same meaning as defined in 7.2.1.7 (Block Ack Request (BlockAckReq) frame format)"” | FRAME | Trivial Technical Changes | [5 empty] | 2007-05-11 22:22 | FRAME
2042 | Stephens, Adrian | Do Not Approve | 7.2.1.7.3 | 25 | 59 | T | N | 25.59 | 59 | 7.2.1.7.3 |  | A | Srinivas Kandala |  |  | "The TID_INFO subfield of the BAR Control field of the Multi-TID BlockAckReq frame contains the number..." It doesn't contain the number, it determines or indicates it. | Replace quoted text with "... frame determines the number ..." | Accept | FRAME | Trivial Technical Changes | [5 empty] | 2007-05-11 22:22 | FRAME
2044 | Stephens, Adrian | Do Not Approve | 7.2.1.8.1 | 28 | 21 | T | N | 28.21 | 21 | 7.2.1.8.1 |  | A | Srinivas Kandala | 11-07-0606/r2 |  | "The frame control field, Duration/ID field, RA field, TA field and FCS field for the Basic BlockAck frame have the same meaning as defined in 7.2.1.8 (Block Ack (BlockAck) frame format)." "The Multi-TID subfield of the BA control field of the Basic BlockAck frame has the value 0." "The Compressed Bitmap subfield of the BA control field of the Basic BlockAck frame has the value 0 and has the same meaning as defined in 7.2.1.8 (Block Ack (BlockAck) frame format)." The quoted text is a duplication of what is said in 7.2.1.8. There is no need to say anything about it here. | Delete quoted text. | Accept | FRAME | Trivial Technical Changes | [5 empty] | 2007-05-11 22:23 | FRAME
2046 | Stephens, Adrian | Do Not Approve | 7.2.1.8.2 | 29 | 6 | T | N | 29.06 | 6 | 7.2.1.8.2 |  | A | Srinivas Kandala |  |  | "The frame control field, Duration/ID field, RA field, TA field and FCS field for the Compressed BlockAck frame have the same meaning as defined in 7.2.1.8 (Block Ack (BlockAck) frame format).", "The BAR Ack Policy field in BlockAckReq and the BA Ack Policy field in BlockAck is only defined for HTdelayed BlockAck. It is reserved under HT-immediate BlockAck." "The BA Ack Policy subfield of the BA control field of the Compressed BlockAck frame has the same meaning as defined in 7.2.1.8 (Block Ack (BlockAck) frame format)." "The Multi-TID subfield of the BA control field of the Compressed BlockAck frame has the value 0." and "The Compressed Bitmap subfield of the BA control field of the Compressed BlockAck frame has the value 1 and has the same meaning as defined in 7.2.1.8 (Block Ack (BlockAck) frame format)." Are all duplications of specification or unnecessary references to 7.2.1.8 | Delete the quoted text. | Accept | FRAME | Trivial Technical Changes | [5 empty] | 2007-05-11 22:24 | FRAME
2057 | Stephens, Adrian | Do Not Approve | 7.2.1.8.3 | 30 | 61 | T | N | 30.61 | 61 | 7.2.1.8.3 |  | C | Srinivas Kandala | 11-07-0606/r2 |  | "..., as indicated by the value 1 in the Compressed Bitmap field of the BA Control field." There is no need to say this again and again. It's already defined in Table n11. | Remove the quoted text. | Counter. Remove the quoted text. Also delete the first 4 paragraphs of this section (Multi-TID BlockAck variant”: “The frame control field, Duration/ID field, RA field, TA field and FCS field for the Multi-TID BlockAck frame have the same meaning as defined in 7.2.1.8 (Block Ack (BlockAck) frame format). The BA Ack Policy subfield of the BA control field of the Multi-TID BlockAck frame has the same meaning as defined in 7.2.1.8 (Block Ack (BlockAck) frame format). NOTE—The BAR Ack policy field in BlockAckReq and BlockAck is only defined for HT-delayed BlockAck. It is reserved under HT-immediate BlockAck. The Multi-TID subfield of the BA control field of the Multi-TID BlockAck frame has the value 1 (see Figure n 34). The Compressed Bitmap subfield of the BA control field of the Multi-TID BlockAck frame has the value 1 and has the same meaning as defined in 7.2.1.8 (Block Ack (BlockAck) frame format).” | FRAME | Trivial Technical Changes | [5 empty] | 2007-05-11 22:25 | FRAME
2062 | Stephens, Adrian | Do Not Approve | 7.2.2.1 | 32 | 41 | T | N | 32.41 | 41 | 7.2.2.1 |  | A | Srinivas Kandala |  |  | "The DA and SA fields are interpreted as defined in Table n12" Wrong. Table n12 defines what to set the address fields of the MPDU to, not how to interpret DA and SA fields. Also, we should be talking about what to put in the DA and SA fields here. | Replace: "The DA and SA fields are interpreted as defined in Table n12" with "The DA and SA fields of the Subframe Header contain the values passed in the MA-UNITDATA.request and MA-UNITDATA.indication primitives."" | Accept | FRAME | Trivial Technical Changes | [5 empty] | 2007-05-11 22:26 | FRAME
2068 | Stephens, Adrian | Do Not Approve | 7.3.1.14 | 39 | 23 | T | N | 39.23 | 23 | 7.3.1.14 |  | A | Srinivas Kandala |  |  | "Insert the following new paragraph at the end of 7.3.1.14: Fragmentation is not supported under compressed BlockAck." Nothing in the field defined in 7.3.1.14 relates to compression. Similar statements are made in 7.2.1.8.2, therefore the quoted sentence is a duplication. | Delete quoted text. | Accept | FRAME | Trivial Technical Changes | [5 empty] | 2007-05-11 22:26 | FRAME
2092 | Stephens, Adrian | Do Not Approve | 7.3.2.20a | 55 | 16 | T | N | 55.16 | 16 | 7.3.2.20a |  | C | Srinivas Kandala | 11-07-0606/r2 |  | I see no reason for possible future extension of this element. There are only 3 possible states for the secondary channel offset. We also have the extended channel switch mechanism, where the regulatory class conveys the secondary channel relative position. Any more complex semantics in amendments are likely to concentrate on this regulatory class approach, then extende this ad-hoc element. | Remove "The value of the Length field is variable, as this element may be extended in the future." and put "=1" in the Length field of figure n27. | FRAME: 2007-05-11 22:08:00Z - Counter. Also applies to CID 1045. Remove the quoted text as suggested. Also: Remove the following text in the second paragraph of section “HT Capabilities element structure”: “The length of this element is not fixed to allow extension. The size of this element depends on the number of fields that are included. A STA shall ignore any contents beyond the format defined here.” Remove the footnote in the first paragraph of section “HT Information element”. Remove the following sentence (third paragraph of section “Secondary Channel Offset element”): “The value of the Length field is variable, as this element may be extended in the future.” Add the following footnote to Table 26 of REVma 9.0 referring to the HT Capabilities element and the HT Information element: “Note - The length of the element is specified in this Table, however additional fields may be added in future revisions, with new fields appearing following the existing fields.” Also in Table 26 of REVma 9.0, change “>=24” to “24”. | FRAME | Trivial Technical Changes | [5 empty] | 2007-05-11 22:29 | FRAME
2098 | Stephens, Adrian | Do Not Approve | 7.3.2.30 | 59 | 43 | T | N | 59.43 | 43 | 7.3.2.30 |  | A | Srinivas Kandala |  |  | The baseline contains the following: "The configuration of APSD=0, Schedule=1 is reserved.", which is inconsistent with the change to table 41. | Add the following editng instruction at this location: "Delete from 7.3.2.30 the paragraph 'The configuration of APSD=0, Schedule=1 is reserved.'" | Accept | FRAME | Trivial Technical Changes | [5 empty] | 2007-05-11 22:31 | FRAME
2100 | Stephens, Adrian | Do Not Approve | 7.3.2.37 | 59 | 62 | T | N | 59.62 | 62 | 7.3.2.37 |  | A | Srinivas Kandala |  |  | The number of bits in the reseved field should be 20, not 21 | change to 20 | Accept | FRAME | Trivial Technical Changes | [5 empty] | 2007-05-11 22:32 | FRAME
2103 | Stephens, Adrian | Do Not Approve | 7.3.2.37 | 60 | 44 | T | N | 60.44 | 44 | 7.3.2.37 |  | A | Srinivas Kandala | 11-07-0606/r2 |  | The sub-elements we are defining for the Neighbor report should not repeat the structural information defined in 7.3.2.49 and 50. | Replace "The HT Capabilities sub-element contains the HT Capabilities subfield as shown in Figure 112ga." and figure 112ga with the following: "The HT Capabilities sub-element format is defined by the HT Capability element format (defined in 7.3.2.49), with the exception that the Element ID is replaced by the Sub-Element ID defined in Table 43b." Make similar changes for the HT Information Element and secondary channel offset element. | Accept. Also see resolution to Comment 2829. | FRAME | Trivial Technical Changes | [5 empty] | 2007-05-11 22:33 | FRAME
2826 | Trainin, Solomon | Approve | 7.3.2.2 | 53 | 3-23 | T | N | 53 |  | 7.3.2.2 |  | A | Srinivas Kandala |  |  | There is no need in membership selector that is not contained in the BSSBasicMembershipSelectorSet. Such a selector does not bring the expected functionality of preventing association of legacy stations. | Remove text that defines the membership selector with MSB (bit 7) set to 0 | Accept – Delete the following text: “BSS membership selectors not contained in the BSSBasicMembershipSelectorSet parameter are encoded with the MSB set to 0, and bits 6 through 0 are set to the appropriate value for the selector as found in Table n24 (BSS membership selector value encoding) (e.g., an HT PHY BSS membership selector not contained in the BSSBasicMembershipSelectorSet parameter is encoded as X'7F').” Delete the following text in Section 7.3.2.14 (Extended Supported Rates element)” “BSS membership selectors not contained in the BSSBasicMembershipSelectorSet parameter are encoded with the MSB set to 0, and bits 6 through 0 are set to the appropriate value for the selector as found in Table n24 (BSS membership selector value encoding) (e.g., an HT PHY BSS membership selector not contained in the BSSBasicMembershipSelectorSet parameter is encoded as X'7F').” | FRAME | Trivial Technical Changes | [5 empty] | 2007-05-11 22:34 | FRAME
3014 | Zaks, Artur | Do Not Approve |  | 39 | 33 | T | Y | 39.33 | 33 |  |  | C | Srinivas Kandala |  |  | "salsa reserved" - cannot understand this expression. | remove the whole sentence "This subfield salsa reserved when all four U-APSD flags are set to 0." | Counter. See resolution to CID 483 | FRAME | Trivial Technical Changes | [5 empty] | 2007-05-11 22:34 | FRAME
3104 | Zaks, Artur | Do Not Approve |  | 80 | 13-14 | T | Y | 80 |  |  |  | R | Srinivas Kandala |  |  | Not sufficient definition of AP's intention to change channel width. | Change sentence :"If an AP wishes to receive 20 MHz packets, it broadcasts this management action frame to all STAs." to: "When AP decides to change the Channel width it will send broadcast Notify Channel Width Action frame." | Reject. 7.1.1 (Conventions) is clear on this subject and the figures in 7.1.3.5a follow the defined convention. | FRAME | Trivial Technical Changes | [5 empty] | 2007-05-11 22:35 | FRAME
3268 | Erceg, Vinko | Do Not Approve | 7.2.3.12a | 37 |  | T | Y | 37 |  | 7.2.3.12a |  | R | Srinivas Kandala | 11-07-0606/r2 |  | The following language from the table in this subclause is a bit confusing: "One or more vendor-specific information elements may appear in this frame. This information element follows all other information elements." It sounds like only vendor specific elements are allowed, yet it then mentions other elements. I understand that this could mean either that there may be other elements that are part of the body of the action frame as defined for that particular action frame, or it might mean that non-vendor specific elements might also be included in the position "last" for the action frame, yet the first part of this entry in the table does not lead one to think this. I also recognize that this language is identical to the language that exists already in the base standard, but I still don't like it. | Allow any element to appear in the "last" position, not just vendor specific, and make it clear in the table entry that this is what is meant. | Rejected. The reason why this IE is placed last because there are several Action frames with each of which having some fixed fields and some IEs. The Vendor IE thus has to be placed after all the fixed fields. | FRAME | Trivial Technical Changes | [5 empty] | 2007-05-11 22:01 | FRAME
3291 | Erceg, Vinko | Do Not Approve | 7.4a.1 | 86 |  | T | Y | 86 |  | 7.4a.1 |  | C | Srinivas Kandala |  |  | Isn't ASCII a 7-bit code? | Fix the table entry for the ASCII "N" to be two rows, one for one bit of ZERO and one for 7 bits of ASCII "N" | Counter. This is addressed by replacing the description of the delimiter as a hexadecimal value. See CID 560. | FRAME | Trivial Technical Changes | [5 empty] | 2007-05-11 22:36 | FRAME
3339 | Erceg, Vinko | Do Not Approve | 7.2.2.1 | 32 | 62 | T | Y | 32.62 | 62 | 7.2.2.1 |  | C | Srinivas Kandala |  |  | "The MPDU containing the A-MSDU may be carried in any of the following Data subtypes:…" Can MPDU containing the A-MSDU be any other subtypes other than the listed ones? | Modify the sentence to "The MPDU containing the A-MSDU shall be carried in any of the following Data subtype…" | Counter: No, it can only be included in QoS Data subtypes. Editor: Replace “may be” with “is” in the sentence. | FRAME | Trivial Technical Changes | [5 empty] | 2007-05-11 22:36 | FRAME

## Transferred
CID | Commenter | Vote | Clause Number(C) | Page(C) | Line(C) | Type of Comment | Part of No Vote | Page | Line | Clause | Duplicate of CID | Resn Status | Assignee | Submission | Motion Number | Comment | Proposed Change | Resolution | Owning Ad-hoc | Comment Group | Ad-hoc Status | Ad-hoc Notes | Edit Status | Edit Notes | Edited in Draft | Last Updated | Last Updated By
8 | Adachi, Tomoko | Approve | 7.3.2 | 52 | 48 | E | N | 52.48 | 48 | 7.3.2 |  | A |  |  |  | The current length of the HT Information element is 24 and fixed. Why does this only have to express the future extension by adding ">="? The other elements can have such probability, too. | Delete ">=". | Accept. This CID is also addressed by resolution for CID 2092. | FRAME | Transferred |  | EDITOR: 2007-03-23 13:38:06Z - commenter is asking for a technical change. Assigning to FRAME. |  |  |  | 2007-05-11 22:31 | FRAME
133 | Bansal, Amit | Do Not Approve | 7.1.3.5.3 | 16 | 25 | T | N | 16.25 | 25 | 7.1.3.5.3 |  | A |  |  |  | Why is a reference to 9.3.3 given? The use of such a procedure in PCF is highly unlikely. All this requires the presense of QoS features. | Remove reference to 9.3.3. | Accept | FRAME | Transferred |  | Transferred to EDITOR from FRAME FORMAT. |  |  |  | 2007-05-11 06:09 | FRAME
855 | Loc, Peter | Do Not Approve | 7.1.3.5a | 19 | 10~11 | E | Y | 19 |  | 7.1.3.5a | [5 empty] | How to interpret the command combination MFB=127, MFSI=7, when there exist an immediate preceding MRQ, as well as some other previous pending MRQs? Does this combination indicate that ALL the pending MRQs are temporarily not available or cancelled? | Change "or for any other pending request" to "all pending request are cancelled" |  | FRAME | Transferred |  | EDITOR: 2007-03-22 11:28:34Z - the commenter is asking for a technical change. As I read it, the combination of MFB=127, MFSI=7 is not a "cancel", but just indicates that the current HTC carries no information. It may be followed by an MFB=127, MFSI<>7 to cancel, or MFB<>127, MFSI<>7 to specify the result of a previous pending request. Assigning to Frame. |  |  |  | 2007-03-22 11:31 | EDITOR
1041 | Marshall, Bill | Do not approve | 7.3.2 | 52 | 48 | e | y | 52.48 | 48 | 7.3.2 |  | A |  |  |  | Length needs to specify the upper limit | change to "24-xx" where xx is the longest it may be. If it isn't variable (as it appears to me) then length is just "24" | Accept. This CID is also addressed by resolution for CID 2092. | FRAME | Transferred |  | EDITOR: 2007-03-23 13:39:33Z - the commenter is asking for a technical change. Assigning to FRAME. |  |  |  | 2007-05-11 22:30 | FRAME
1053 | Marshall, Bill | Do not approve | 7.3.2.27 | 58 | 15 | e | n | 58.15 | 15 | 7.3.2.27 | [5 empty] | better way to fix this so that its more extensible for others | delete "One octet of extende dinformation has been defined" Change following sentence to "The format of the first octet of the Capabilities field is shown in Figure…" |  | FRAME | Transferred |  | EDITOR: 2007-03-23 14:49:32Z - making it "more extensible" is clearly a technical change. Assigning to FRAME. |  |  |  | 2007-03-23 14:50 | EDITOR
1687 | Nanda, Sanjiv | Approve | 7.4a.4 | 88 | 3 | E | N | 88.03 | 3 | 7.4a.4 | [5 empty] | AMPDU can include AMSDU | Include note that MPDU also permits AMSDU with a maximum length as permitted by the maximum MPDU size that can be carried in an A-MPDU. |  | FRAME | Transferred |  | EDITOR: 2007-03-26 14:49:53Z - I agree that this is consistent with statements elswhere. However, there's no text in 7.4a.4 to hang an informative note on, so it may need an introductory sentence or two. Transferring to FRAME to provide the material. |  |  |  | 2007-03-26 14:51 | EDITOR
2110 | Stephens, Adrian | Do Not Approve | 7.3.2.49.4 | 66 | 1 | E | N | 66.01 | 1 | 7.3.2.49.4 |  | C |  |  |  | The first paragraph repeats structural information from Figure n32. It needs to be reworded in a way that does not. Unused fields should be defined to be "reserved", not zeroes. | Replace the first paragraph with "The Tx MCS Set Defined field, when set to 1, indicates that the Transmit Supported MCS Set is defined. Otherwise, when the Tx MCS Set Defined field is set to 0, the Transmit Supported MCS Set is not defined, and the Tx RX MCS Set Not Equal, Tx Maximum Number of Spatial Streams Supported and Tx Unequal Modulation Supported fields are reserved. When the Tx Rx MCS Set Not Equal field is set to 0, the Tx Supported MCS Set is equal to the Rx Supported MCS Set and the Tx Maximum Number of Spatial Streams Supported and Tx Unequal Modulation Supported fields are reserved. Otherwise, when the Tx Rx MCS Set Not Equal field is set to 1, the supported Tx MCS set is not equal to the Rx Supported MCS Set as detemined by the Tx Maximum Number of Spatial Streams Supported and Tx Unequal Modulation Supported fields. The Tx Maximum Number of Spatial Streams Supported field is interpreted as follows: 0 represents 1 spatial stream; 1 represents 2 spatial streams; 2 represents 3 spatial streams; 3 represents 4 spatial streams. The Tx Unequal Modulation Supported field is interpreted as follows: 0 represents unequal modulation not supported; 1 represents unequal modulation supported." Or consider retructuring the same content in the form of a table indexed by the first two of these fields (which can't be shown conveniently in this comment). |  | FRAME | Transferred |  | EDITOR: 2007-03-26 08:46:01Z - See resolution to CID 1503, which replaced the text with a table. I would still like to replace zeroes with "reserved", but consider this to be a technical change. So transferring to FRAME to consider this. |  |  |  | 2007-03-26 08:48 | EDITOR
2890 | Trainin, Solomon | Approve | 7.2.3.8 | 84 in the basic spec |  |  | N | 35 |  | 7.2.3.8 | [5 empty] | The broadcasted probe request in 2.4GHz band can be heard by AP allocated in different channels thus the responses of number of AP may collide. Inserting channel number in the probe request will solve this problem | Insert the channel number in the broadcast probe request as an option to resolve probe responses collisions |  | FRAME | Transferred |  | EDITOR: 2007-03-22 13:29:39Z - This is clearly a technical comment. Assigning to FRAME. |  |  |  | 2007-03-22 13:30 | EDITOR

## TKIP
CID | Commenter | Vote | Clause Number(C) | Page(C) | Line(C) | Type of Comment | Part of No Vote | Page | Line | Clause | Duplicate of CID | Resn Status | Assignee | Submission | Motion Number | Comment | Proposed Change | Resolution | Owning Ad-hoc | Comment Group | Ad-hoc Status | Ad-hoc Notes | Edit Status | Edit Notes | Edited in Draft | Last Updated | Last Updated By
1052 | Marshall, Bill | Do not approve | 7.3.2.25.1 | 58 | 6 | t | y | 58.06 | 6 | 7.3.2.25.1 |  |  | Luke Qian |  |  | pairwise ciphers are negotiated between the STAs. This statement says that when the negotiated results is TKIP, the STAs shall not communicate | change the normative statements to affect the parameters to the negotiation, rather than the effects of the negotiation. |  | FRAME | TKIP | [5 empty] | 2007-03-15 20:28 | FRAME
1647 | Myles, Andrew | Do Not Approve | 7.3.2.2.1 | 58 | 6 | T | N | 58.06 | 6 | 7.3.2.2.1 |  |  | Luke Qian |  |  | My understanding is that two HT STAs can communicate with each other using TKIP at legacy rates. | Change the text to "An HT STA shall not use the pairwise cipher suite selectors "Use group cipher suite" and TKIP to communication with another HT STA using HT PHY modes defined in Clause 20. Two HT STAs may use the pairwise cipher suite selectors "Use group cipher suite" and TKIP to communication with one another using the PHY modes defined in Clauses 15, 17, and 19. |  | FRAME | TKIP | [5 empty] | 2007-03-15 20:28 | FRAME
2096 | Stephens, Adrian | Do Not Approve | 7.3.2.25.1 | 58 | 6 | T | N | 58.06 | 6 | 7.3.2.25.1 |  |  | Luke Qian |  |  | "An HT STA shall not use the pairwise cipher suite selectors “Use group cipher suite” and TKIP to communicate with another HT STA." This is behaviour, not description of a frame format. | Move to clause 8 or delete it if it is a duplicate of what's in clause 8. |  | FRAME | TKIP | [5 empty] | 2007-03-15 20:28 | FRAME

## SM Power Save_M4
CID | Commenter | Vote | Clause Number(C) | Page(C) | Line(C) | Type of Comment | Part of No Vote | Page | Line | Clause | Duplicate of CID | Resn Status | Assignee | Submission | Motion Number | Comment | Proposed Change | Resolution | Owning Ad-hoc | Comment Group | Ad-hoc Status | Ad-hoc Notes | Edit Status | Edit Notes | Edited in Draft | Last Updated | Last Updated By
11 | Adachi, Tomoko | Approve | 7.3.2.49.2 | 63 | 15 | T | N | 63.15 | 15 | 7.3.2.49.2 |  | W | Tomoko Adachi |  |  | SM Power Save mode is described here in the HT Capabilities Info field and also in the SM Power Control field, 7.3.1.25 but the bit allocation is different. By applying the same allocation used in the SM Power Control field to the HT Capabilities Info field, the expression will be unified. | Change the allocation as follows and to be consistent with those in the SM Power Control field of the SM Power Save Management Action Frame: 00 SM Power Save Disabled (no restrictions on what may be sent to the STA) 01 Reserved 10 Static SM Power Save mode 11 Dynamic SM Power Save mode | Withdrawn by the commenter | FRAME | SM Power Save |  | FRAME: 2007-05-15 19:24:58Z - Strawpoll was conducted to accept the submission 11-07-635/r1 to change the current definition of the SM PS bits in table 43f. The results: 0/5/4 (Yes/No/Abstain) |  |  |  | 2007-05-15 19:25 | FRAME
1499 | Morioka, Yuichi | Do Not Approve | 7.3.2.49.2 | 63 | 14 | T | Y | 63.14 | 14 | 7.3.2.49.2 |  | C | Tomoko Adachi | 11-07-0635/r1 |  | It is not clear what is the meaning of value=3, even if I read 11.2.3. I guess it would be corresponding to the description of the paragraph starting line-1 of page-195. But I don't know what is the "SM enable" and I don't know this is for dynamic SM PS mode or static SM PS mode. | Please specify more clearly. | Counter - See similar resolution to CID 2105 (D2.02) | FRAME | SM Power Save | [5 empty] | 2007-05-16 06:43 | FRAME

## RD
CID | Commenter | Vote | Clause Number(C) | Page(C) | Line(C) | Type of Comment | Part of No Vote | Page | Line | Clause | Duplicate of CID | Resn Status | Assignee | Submission | Motion Number | Comment | Proposed Change | Resolution | Owning Ad-hoc | Comment Group | Ad-hoc Status | Ad-hoc Notes | Edit Status | Edit Notes | Edited in Draft | Last Updated | Last Updated By
134 | Bansal, Amit | Do Not Approve | 7.1.3.5.3 | 16 | 25 | T | N | 16.25 | 25 | 7.1.3.5.3 |  |  | Adrian Stephens |  |  | There should be reference to RD, 9.14.3, since this ACK policy is valid together with a RD grant. | Add reference to 9.14.3 or a more correct section of 9.14. |  | FRAME | RD | [5 empty] | 2007-03-15 21:04 | FRAME
1072 | Marshall, Bill | Do not approve | 7.3.2.49.5 | 67 | 41 | t | y | 67.41 | 41 | 7.3.2.49.5 |  |  | Adrian Stephens |  |  | Support for RD responder should be moved to the Extended Capabilities ID in 7.3.2.27 | as in comment |  | FRAME | RD | [5 empty] | 2007-03-15 21:04 | FRAME

## PCO_M5
CID | Commenter | Vote | Clause Number(C) | Page(C) | Line(C) | Type of Comment | Part of No Vote | Page | Line | Clause | Duplicate of CID | Resn Status | Assignee | Submission | Motion Number | Comment | Proposed Change | Resolution | Owning Ad-hoc | Comment Group | Ad-hoc Status | Ad-hoc Notes | Edit Status | Edit Notes | Edited in Draft | Last Updated | Last Updated By
1507 | Morioka, Yuichi | Do Not Approve | 7.3.2.49.5 | 67 | 20 | T | Y | 67.2 | 20 | 7.3.2.49.5 |  | C | Tomoko Adachi | 11-07-0634/r2 |  | If PCO is not supported how to set this field ? | Add "Set 0, if PCO subfield doesn't have non-zero value." after the last sentence in Encoding column and PCO Transition Time row. | Counter. See submission 11-07-0634/r1 | FRAME | PCO | [5 empty] | 2007-05-16 06:37 | FRAME
2125 | Stephens, Adrian | Do Not Approve | 7.4.9.4 | 81 | 14 | T | N | 81.14 | 14 | 7.4.9.4 |  | A | Tomoko Adachi | 11-07-0634/r2 |  | "In order to indicate a change of PCO phase, a PCO AP either broadcasts a Set PCO Phase frame or sets the PCO phase field of the HT Information element in the beacon." This is unrelatied to the interpretation of the Set PCO Phase frame format. | Move the quoted text into 11.16, if absent, or delete it. | Accept. Delete the quoted text as suggested. | FRAME | PCO | [5 empty] | 2007-05-16 06:41 | FRAME
3022 | Zaks, Artur | Do Not Approve |  | 67 | 16-26 | T | Y | 67 |  |  |  | R | Tomoko Adachi | 11-07-0634/r2 |  | PCO Transition Time is not a capability but indication that changes in run-time and threfore should be moved to HT Information Element | Move PCO Transition Time field to HT Information Element, bits B12-B13 of reserved field that immeditely follows PCO Phase field | Reject. PCO Transition Time is a capability and does not change in run-time. | FRAME | PCO | [5 empty] | 2007-05-16 06:37 | FRAME

## Non-trivial Technical Changes
CID | Commenter | Vote | Clause Number(C) | Page(C) | Line(C) | Type of Comment | Part of No Vote | Page | Line | Clause | Duplicate of CID | Resn Status | Assignee | Submission | Motion Number | Comment | Proposed Change | Resolution | Owning Ad-hoc | Comment Group | Ad-hoc Status | Ad-hoc Notes | Edit Status | Edit Notes | Edited in Draft | Last Updated | Last Updated By
296 | Cam-Winget, Nancy | Do Not Approve | 7.3.2.25.1 | 58 | 6 | T | Y | 58.06 | 6 | 7.3.2.25.1 |  |  | Srinivas Kandala |  |  | "shall not use…" is overly restricted as a standard can not enforce vendors implementation and enhancements. | Rather than restrict, state what is mandatory. Change this sentence to read "An HT STA shall use CCMP as the pairwise and group cipher suites." |  | FRAME | Non-trivial Technical Changes | [5 empty] | 2007-03-15 20:27 | FRAME
671 | Kandala, Srinivas | Do Not Approve | 7.2.1.9 | 31 | 21 | T | Y | 31.21 | 21 | 7.2.1.9 |  |  | Srinivas Kandala |  |  | I am not quite sure if we should follow exactly the same rules. I believe there should be some adjustment based on the frame that is expected/transmitted. | Determine if any adjustments are needed and if so, add them. |  | FRAME | Non-trivial Technical Changes | [5 empty] | 2007-03-15 20:27 | FRAME
677 | Kakani, Naveen | Do Not Approve | 7.3.1.24 | 40 | 13 | T | Y | 40.13 | 13 | 7.3.1.24 |  |  | Srinivas Kandala |  |  | Is the intent of this field to indicate the width of the primary channel ? If that is true then shouldn't the minimum be set to 5 MHz ? | Clarify |  | FRAME | Non-trivial Technical Changes | [5 empty] | 2007-03-15 20:27 | FRAME
678 | Kakani, Naveen | Do Not Approve | 7.3.2.22.6 | 57 | 41 - 42 | T | Y | 57 |  | 7.3.2.22.6 |  |  | Srinivas Kandala |  |  | Table 31b, Group identity requested = 13, the definition of dot11PSMPSuccessCountCounter32 and dot11PSMPFailureCountCounter32 is not clear is the allocated UTT is used partially | Add text in the draft to clarify how the counters are updated if the allocated UTTs are used partially. Instead of success or failure counters add a new fields to the report 1) UTT period allocated 2) UTT period used |  | FRAME | Non-trivial Technical Changes | [5 empty] | 2007-03-15 20:27 | FRAME
825 | Lefkowitz, Martin | Do Not Approve | 7.3.2.22.6 | 56 | 7 | T | Y | 56.07 | 7 | 7.3.2.22.6 |  |  | Srinivas Kandala |  |  | "Reported IBSS DFS elements shall be truncated such that only the lowest and highest channel number map are reported and the element length field is modified to indicate the truncated length of 13. Reported RSN elements shall be truncated such that only the first 4 octets of the element are reported and the element length field is modified to indicate the truncated length of 4." Not only is this extremely complicated to do possibly causing resource issues inside the device burdened with this, but there appears to be no option to actually get the RSN information for security reasons. | Either provide an option to get the complete information in the beacon report as TGk intended, or (preferred - fight beacon bloat. Derterime how to send more data with multiple frames and or elements). |  | FRAME | Non-trivial Technical Changes | [5 empty] | 2007-03-15 20:27 | FRAME
2088 | Stephens, Adrian | Do Not Approve | 7.3.2.2 | 53 | 4 | T | N | 53.04 | 4 | 7.3.2.2 |  |  | Srinivas Kandala |  |  | "If the BSSBasicMembershipSelectorSet parameter contains at least one BSS membership selector, then at least one BSS membership selector value from the BSSBasicMembershipSelectorSet parameter shall be included in the Supported Rates element." Under what conditions can the MAC transmit only a subset of the BSSBasicMembershipSelectorSet parameter? Same comment page 54 line 52 | Remove quoted text, or replace "then at least one BSS membership selector value from the BSSBasicMembershipSelectorSet parameter shall be included in the Supported Rates element" with "then all the values from the BSSBasicMembershipSelectorSet parameter shall be included in the Supported Rates element" |  | FRAME | Non-trivial Technical Changes | [5 empty] | 2007-03-15 20:27 | FRAME
2097 | Stephens, Adrian | Do Not Approve | 7.3.2.27 | 58 | 10 | T | Y | 58.1 | 10 | 7.3.2.27 |  |  | Srinivas Kandala |  |  | Why is the HT Information Exchange Support in the Extended Capabilities element? Presumably to allow non-HT STA to send the HT Information Exchange frame. Where are the rules defined for a non-HT STA sending this frame? | Add a new subclause that indicates how a non-HT STA can use the HT Information Exchange. Review the rules related to the transmission of an HT Information Exchange element and call out explicitly any exceptions that cannot be supported by a non-HT STA. |  | FRAME | Non-trivial Technical Changes | [5 empty] | 2007-03-15 20:27 | FRAME
2827 | Trainin, Solomon | Approve | 7.3.2.2 | 53 | 3-23 | T | N | 53 |  | 7.3.2.2 |  |  | Srinivas Kandala |  |  | There is no need in more than one membership selector | Remove text the defines more than one membership selectors |  | FRAME | Non-trivial Technical Changes | [5 empty] | 2007-03-15 20:27 | FRAME
2833 | Trainin, Solomon | Approve | 7.4.a.1 | 86 | 18 | T | N | 86.18 | 18 | 7.4.a.1 |  |  | Srinivas Kandala |  |  | The requirement to use delimiter of MPDU length zero for padding is too strong - any invalid delimiter will do the same work | replace "This shall be used" by "This should be used" |  | FRAME | Non-trivial Technical Changes | [5 empty] | 2007-03-15 20:27 | FRAME
3015 | Zaks, Artur | Do Not Approve |  | 54 | 12 | T | Y | 54.12 | 12 |  |  |  | Srinivas Kandala |  |  | The experience with 802.11 specs learns that not all mandatory features defined in 802.11 are impemented by inductry (certified by WiFi), therefore the description in the Column3 of the table n24 is not self-explanatory. The examples of mandatory features ommited by WiFi are ( 802.11e HCCA, DLS, EDCA in AdHoc; 802.11i RSN in AdHoc). Additionally, this mechanim introduces inter-operability issue with legacy implementations, as some legacy STAs may not be able to connect to the BSS that advertises non-Basic BSS Membership Selector. Please, note that WiFi does not test the behavior of STAs that receive invalid rate vaues in the Supported Rates IE. | 1. Do not overlay BSS Membership Selector with Rates.2. Define BSS Membership Selector as a separate IE. 3. Define coding of this IE as a bitmap where every feature support is coded by a separate bit. |  | FRAME | Non-trivial Technical Changes | [5 empty] | 2007-03-15 20:27 | FRAME
3016 | Zaks, Artur | Do Not Approve |  | 55 | 19 | T | Y | 55.19 | 19 |  |  |  | Srinivas Kandala |  |  | Secondary Channel Offset coding is redundant | Change the description on page 55, lines 19-23 to the following: "The Secondary Channel Offset field represents the position of the secondary channel relative to the primary channel. The Secondary Channel Offset field is set to the value 1 to indicate that the secondary channel is above the primary channel; the value 0 indicates that the secondary channel is below the primary channel. Secondary Channel Offset IE is not present of there is no secondary channel." |  | FRAME | Non-trivial Technical Changes | [5 empty] | 2007-03-15 20:27 | FRAME
3017 | Zaks, Artur | Do Not Approve |  | 56 | 17-22 | T | Y | 56 |  |  |  |  | Srinivas Kandala |  |  | The requirement to truncate the information part of Ies is not acceptable, as it diminished the use of the report by Management application. | Change the definition of Beacon report to allow to send multiple Beacon Report Action frames, each of these holding one or more complete Beacon Report elements, no truncation of Ies is allowed. |  | FRAME | Non-trivial Technical Changes | [5 empty] | 2007-03-15 20:27 | FRAME
3288 | Erceg, Vinko | Do Not Approve | 7.3.1.24 | 40 | 13 | T | Y | 40.13 | 13 | 7.3.1.24 |  |  | Srinivas Kandala |  |  | Confused. The channel width field is supposed to indicate the channel width, yet it says that a value of 0 indicates that the 20 mhz primary channel is to be used - that's a channel, not a width. And what about cases when the channels of operation are 10 mhz? Or 5 mhz? Should this field say something other than an explicit 20 mhz? Likewise, the notify channel width action frame 7.4.9.2 also mentions an explicit channel width of 20 mhz. And there is a "channel width" field defined in the MIMO control field 7.3.1.29 - do we want to have two fields with the same name? | Make the explicit references to 20 mhz channel widths something more generic to refer to the actual nominal channel width. Consider changing the name of one of the fields that has the name of "channel width." |  | FRAME | Non-trivial Technical Changes | [5 empty] | 2007-03-15 20:27 | FRAME

## NDP
CID | Commenter | Vote | Clause Number(C) | Page(C) | Line(C) | Type of Comment | Part of No Vote | Page | Line | Clause | Duplicate of CID | Resn Status | Assignee | Submission | Motion Number | Comment | Proposed Change | Resolution | Owning Ad-hoc | Comment Group | Ad-hoc Status | Ad-hoc Notes | Edit Status | Edit Notes | Edited in Draft | Last Updated | Last Updated By
2005 | Stephens, Adrian | Do Not Approve | 7.1.2 | 11 | 29 | T | N | 11.29 | 29 | 7.1.2 |  |  | Solomon Trainin |  |  | "(except NDP)", it is arguable that an NDP does not contain a frame, and so this addition is not needed. | Strike the quoted text |  | FRAME | NDP | [5 empty] | 2007-03-15 20:26 | FRAME
2820 | Trainin, Solomon | Approve | 7.2.1.1 | 22 | 47 | T | N | 22.47 | 47 | 7.2.1.1 |  |  | Solomon Trainin |  |  | The case of NDP sounding and explicit feedback should be covered | Replace after words "plus one CTS frame" as follows: "plus one ACK or Block ACK if required, plus one NDP and explicit feedback if required, plus applicable number of SIFS intervals" |  | FRAME | NDP | [5 empty] | 2007-03-15 20:26 | FRAME

## Multi Cast
CID | Commenter | Vote | Clause Number(C) | Page(C) | Line(C) | Type of Comment | Part of No Vote | Page | Line | Clause | Duplicate of CID | Resn Status | Assignee | Submission | Motion Number | Comment | Proposed Change | Resolution | Owning Ad-hoc | Comment Group | Ad-hoc Status | Ad-hoc Notes | Edit Status | Edit Notes | Edited in Draft | Last Updated | Last Updated By
3267 | Erceg, Vinko | Do Not Approve | 7.4.9 | 79 |  | T | Y | 79 |  | 7.4.9 |  |  | Peter Loc |  |  | For each of the management action frames, there is the question: can this frame be sent by a STA as MCAST? E.g. during IBSS? What about while associated to an AP? | Clarify - allow mgmt action information exchange to be sent to BCAST, MCAST, UCAST, and require all STA to receive these independently of the BSSID of the incoming frame. Allow STA to send beacon frames that include a BSS MEMBERSHIP SELECTOR value that is unachievable - i.e. a selector that says - "no one can satisfy this membership requirement" - this would allow a STA to create a 40-free zone by sending periodic beacon transmissions with the forty_mhz_intolerant bit set to 1. |  | FRAME | Multi Cast | [5 empty] | 2007-03-15 21:00 | FRAME

## MCS Set Field_M6
CID | Commenter | Vote | Clause Number(C) | Page(C) | Line(C) | Type of Comment | Part of No Vote | Page | Line | Clause | Duplicate of CID | Resn Status | Assignee | Submission | Motion Number | Comment | Proposed Change | Resolution | Owning Ad-hoc | Comment Group | Ad-hoc Status | Ad-hoc Notes | Edit Status | Edit Notes | Edited in Draft | Last Updated | Last Updated By
218 | Bjerke, Bjorn | Approve | 7.3.2.49.4 | 65 | 30 | T | N | 65.3 | 30 | 7.3.2.49.4 |  | C | Eldad Perahia | 11-07-0587/r1 |  | It is unclear how Highest Supported Data Rate is represented | Be more specific as to how the data rates are represented. Is the following a correct interpretation? '0000000000'=0 Mb/s, '1111111111'= 1024 Mb/s (1 Mb/s resolution)? | Counter. See submission 11-07-0587/r1 | FRAME | MCS Set Field | [5 empty] | 2007-05-11 22:42 | FRAME
315 | Chan2, Douglas | Do Not Approve | 7.3.2.49.4 | 65 |  | T | Y | 65 |  | 7.3.2.49.4 |  | R | Eldad Perahia | 11-07-0587/r1 |  | Bits 80-89 are redundant, since highest MCS rate is already indicated in the bit map. | Remove bits 80-89. | Reject. Reasons for rejection are given in 11-07-0587/r1 | FRAME | MCS Set Field | [5 empty] | 2007-05-16 07:07 | FRAME
1881 | Scarpa, Vincenzo | No | 7.3.2.49.4 | 65 |  | T | Y | 65 |  | 7.3.2.49.4 |  | R | Eldad Perahia | 11-07-0587/r1 |  | "RX MCS Bitmask" and "Highest Supported Data Rate" fields are both used to signal the MCS set a station is able to receive. One field could be sufficient to achieve the same result. Note that nothing in the paragraph refers to the possibility to use anyone of the two fields to signal the MCS Set a station is able to transmit. | Use just the "RX MCS Bitmask" field to signal the MCS set a station is able to receive. | Reject. Reasons for rejection are given in 11-07-0587/r1 | FRAME | MCS Set Field | [5 empty] | 2007-05-11 22:40 | FRAME
2109 | Stephens, Adrian | Do Not Approve | 7.3.2.49.4 | 65 | 27 | T | N | 65.27 | 27 | 7.3.2.49.4 |  | C | Eldad Perahia | 11-07-0587/r1 |  | It is not necessary (and also positively dangerous) to repeat the structural information in the figure and the text. Also, there's no explicit definition of how an MCS corresponds to a bit position in the bitmask. | Replace the first paragraph: "The Supported MCS Set field indicates which MCSs a STA supports. The structure of the field is defined in Figure n32 (Supported MCS Set field). Bits b80 to b89 represent the Highest Supported Data Rate that the STA is able to receive. The resolution of the Highest Supported Data Rate is 1 Mb/s. Bits b0 to b76 represent the Rx MCS Bitmask field." With: "The Supported MCS Set field indicates which MCSs a STA supports. The structure of the field is defined in Figure n32 (Supported MCS Set field). The Rx MCS Bitmask defines a set of MCS values, where bit B0 corresponds to MCS 0 and bit B76 corresponds to MCS 76. The Highest Supported Data Rate field defines the highest data rate that the STA is able to receive, in units of 1 Mb/s." | Counter. See submission 11-07-0587/r1 | FRAME | MCS Set Field | [5 empty] | 2007-05-11 22:42 | FRAME
3021 | Zaks, Artur | Do Not Approve | 7.3.2.49.4 | 66 | 1-11 | T | Y | 66 |  | 7.3.2.49.4 |  | R | Eldad Perahia | 11-07-0587/r1 |  | The definition of of Tx Suported MCS in case when TX MCS Set is not defined is not sufficient |  | Reject. Reasons for rejection are given in 11-07-0587/r1 | FRAME | MCS Set Field | [5 empty] | 2007-05-11 22:43 | FRAME
3269 | Erceg, Vinko | Do Not Approve | 7.3.2.49.4 | 65 | 28 | T | Y | 65.28 | 28 | 7.3.2.49.4 |  | R | Eldad Perahia | 11-07-0587/r1 |  | Highest supported rate field is redundant to the MCS set in combination with STA channel width field. | Remove the highest supported rate field. | Reject. Reasons for rejection are given in 11-07-0587/r1 | FRAME | MCS Set Field | [5 empty] | 2007-05-16 07:08 | FRAME
3270 | Erceg, Vinko | Do Not Approve | 7.3.2.49.4 | 66 | 4 | T | Y | 66.04 | 4 | 7.3.2.49.4 |  | R | Eldad Perahia | 11-07-0587/r1 |  | when TX MCS set is not defined, does this really mean that TX MCS set is actually the same as the RX MCS set? | Change the reference to not being defined to state that this encoding means "same as RX" | Reject. Reasons for rejection are given in 11-07-0587/r1 | FRAME | MCS Set Field | [5 empty] | 2007-05-11 22:44 | FRAME

## LINK ADAPT
CID | Commenter | Vote | Clause Number(C) | Page(C) | Line(C) | Type of Comment | Part of No Vote | Page | Line | Clause | Duplicate of CID | Resn Status | Assignee | Submission | Motion Number | Comment | Proposed Change | Resolution | Owning Ad-hoc | Comment Group | Ad-hoc Status | Ad-hoc Notes | Edit Status | Edit Notes | Edited in Draft | Last Updated | Last Updated By
136 | Bansal, Amit | Do Not Approve | 7.1.3.5a | 19 | 4 | T | N | 19.04 | 4 | 7.1.3.5a |  |  | Adrian Stephens |  |  | "A responder may choose to provide feedback for a previous request at any time, in which case, the MFB and MFSI values correspond to the previous request, even though they may be provided in a frame which is an immediate response to a more current request." Whew! Is that a complicated sentence or what? | Change to: "A responder may provide feedback for an outstanding request at a later time with the MFB and MFSI values of the previous request. Feedback for any outstanding MCS request may be provided as a response to a later MCS request." |  | FRAME | LINK ADAPT | [5 empty] | 2007-03-15 21:02 | FRAME
137 | Bansal, Amit | Do Not Approve | 7.1.3.5a | 19 | 12 | T | Y | 19.12 | 12 | 7.1.3.5a |  |  | Adrian Stephens |  |  | This contradicts the previous statement at line 2 "When a responder responds immediately to an MRQ and sets MFB to all-ones it also sets MFSI to 7." | Perhaps this sentence means that this combination is allowed when NOT responding immediately, in which case such a condition should be added to the text. |  | FRAME | LINK ADAPT | [5 empty] | 2007-03-15 21:02 | FRAME
1876 | Scarpa, Vincenzo | No | 7.3.2.49.5 | 67 | 27-34 | T | N | 67 |  | 7.3.2.49.5 |  |  | Eldad Perahia |  |  | The meaning of the MCS field, when value is set to 3, is not clear. Does a value of 3 mean that a station can provide all the allowed feedback policies (i.e. immediate, delayed and unsolicited)? MCS field should be used to facilitate the requesting station to predict the response timing. | Suggest to change the meaning of this field in order to facilitate the requesting station to predict the response timing. Use value 1 of the MCS Feedback field (which is now reserved) if the station supports Immediate MCS feedback, use value 2 for Delayed/Unsolicited and value 3 if all MCS feedback policies are supported. |  | FRAME | LINK ADAPT | [5 empty] | 2007-05-15 06:28 | FRAME

## IBSS
CID | Commenter | Vote | Clause Number(C) | Page(C) | Line(C) | Type of Comment | Part of No Vote | Page | Line | Clause | Duplicate of CID | Resn Status | Assignee | Submission | Motion Number | Comment | Proposed Change | Resolution | Owning Ad-hoc | Comment Group | Ad-hoc Status | Ad-hoc Notes | Edit Status | Edit Notes | Edited in Draft | Last Updated | Last Updated By
12 | Adachi, Tomoko | Approve | 7.3.2.50 | 71 | 51 | T | N | 71.51 | 51 | 7.3.2.50 |  |  | Tomoko Adachi |  |  | Is HT Information element used only by HT AP? Doesn't this appear in Beacon and Probe Response frames sent in IBSS? Some of the fields are necessary for IBSS operation. | Add or change the description so that this element can be used in IBSS. |  | FRAME | IBSS |  | Transfer from Coex to Frame |  |  |  | 2007-03-15 21:02 | FRAME
2114 | Stephens, Adrian | Do Not Approve | 7.3.2.50 | 71 | 51 | T | Y | 71.51 | 51 | 7.3.2.50 |  |  | Tomoko Adachi |  |  | "The AP controls the operation of HT STA in its BSS using the HT Information Element." But the non-AP STA also controls operation of its peers in an IBSS in the same way - or does it. | TGn Draft 2.0 is largely mute as to what behaviours described for the AP are also required (or may be performed by) a STA in an IBSS. For example, one would certainly expect that STA can form a HT IBSS. But who is responsible for determining the HT Information Element contents? It is static (i.e. chosen by the STA to start the IBSS), or dynamic? For each field in this structure, indicate whether it is reserved or not during IBSS operation (could add a column to the table). I'm expecting the following to be reserved: PSMP STAs Only, Service Interval Granularity, Dual Beacon, Dual CTS Protection, Secondary Beacon, PCO Active, PCO Phase. I expect the following fields to be present: Primary Channel, Secondary Channel Offset??, STA Channel Width??, and Basic MCS Set. The remaining parameters are largely related to protection mechanisms and 20/40 coexistence management. I expect the discussion of what these should do in an IBSS to be a lively one. My opinion, FWIW is to fix the fields to provide the most protection based on the most pessimistic coexistence scenario. |  | FRAME | IBSS |  | Transfer from Coex to Frame |  |  |  | 2007-03-15 21:02 | FRAME

## DurID
CID | Commenter | Vote | Clause Number(C) | Page(C) | Line(C) | Type of Comment | Part of No Vote | Page | Line | Clause | Duplicate of CID | Resn Status | Assignee | Submission | Motion Number | Comment | Proposed Change | Resolution | Owning Ad-hoc | Comment Group | Ad-hoc Status | Ad-hoc Notes | Edit Status | Edit Notes | Edited in Draft | Last Updated | Last Updated By
602 | Kakani, Naveen | Do Not Approve | 7.1.4 | 22 | 10-19 | T | Y | 22 |  | 7.1.4 |  |  | Peter Loc |  |  | The Duration/ID field setting for the case when TXOP Limit is 0 is not mentioned. | Include the correct setting of the Duration/ID field for the case when TXOP Limit is 0 is not mentioned. |  | FRAME | DurID | [5 empty] | 2007-03-15 21:07 | FRAME
667 | Kandala, Srinivas | Do Not Approve | 7.2.1.2 | 22 | 64 | T | Y | 22.64 | 64 | 7.2.1.2 |  |  | Peter Loc |  |  | Should there be an addition of "estimated" for the computation of the Duration value for CTS to Self frame, just like the RTS frame | Determine the need. If there is one, make the addition |  | FRAME | DurID | [5 empty] | 2007-03-15 21:07 | FRAME
2022 | Stephens, Adrian | Do Not Approve | 7.1.4 | 22 | 11 | T | N | 22.11 | 11 | 7.1.4 |  |  | Peter Loc |  |  | 7.2.1.1: "Otherwise, the duration value is set to the remaining duration of the TXOP." The rules for the duration value of the RTS are more restrictive than for data/management frames, which allow any value between pending and remaining TXOP. The draft currently allows an RTS/CTS (balance of TXOP) followed by Data/Ack set to a much smaller duration. | If RTS/CTS is forced to be the balence of the TXOP, then data/management transmitted under EDCA after an initial RTS/CTS should also be the balence of the TXOP. Perhaps we need more general-purpose language in 7.1.4. That says something like: "Duration/ID field shall be set to a value no less than any current NAV established during the TXOP, less the duration of the PPDU containing the frame." |  | FRAME | DurID | [5 empty] | 2007-03-15 21:07 | FRAME
2819 | Trainin, Solomon | Approve | 7.1.4 | 22 | 10 | T | N | 22.1 | 10 | 7.1.4 |  |  | Peter Loc |  |  | Bad definition of the duration field needs fix. The case of NDP sounding and explicit feedback should be covered. The NDP and explicit feedback are not part of "the pending MPDUs of the AC" | Replace with following "The time, not exceeding the value given by 2) below if TXOP Limit is non-zero, required for the transmission the pending MPDUs of the AC and the associated ACKs or Block Ack and the NDP and explicit feedback response, if any, and applicable SIFS durations, and" rest is unchanged. |  | FRAME | DurID | [5 empty] | 2007-03-15 21:07 | FRAME

## Block ACK
CID | Commenter | Vote | Clause Number(C) | Page(C) | Line(C) | Type of Comment | Part of No Vote | Page | Line | Clause | Duplicate of CID | Resn Status | Assignee | Submission | Motion Number | Comment | Proposed Change | Resolution | Owning Ad-hoc | Comment Group | Ad-hoc Status | Ad-hoc Notes | Edit Status | Edit Notes | Edited in Draft | Last Updated | Last Updated By
3 | Adachi, Tomoko | Approve | 7.1.4 | 22 | 13 | T | N | 22.13 | 13 | 7.1.4 |  |  | Solomon Trainin |  |  | "associated Acks" BlockAcks should be also included. | Change it to "associated response frames". |  | FRAME | Block ACK | [5 empty] | 2007-03-15 20:26 | FRAME
140 | Bansal, Amit | Do Not Approve | 7.2.1.7 | 24 | 13 | T | N | 24.13 | 13 | 7.2.1.7 |  |  | Solomon Trainin |  |  | "In the case of HT-delayed Block Ack, the addressee returns an ACK." Why do we need to mention this again, the table is anyway for HT-Delayed BA. | Remove this redundant statement. |  | FRAME | Block ACK | [5 empty] | 2007-03-15 20:26 | FRAME
142 | Bansal, Amit | Do Not Approve | 7.2.1.7 | 24 | 21 | T | Y | 24.21 | 21 | 7.2.1.7 |  |  | Solomon Trainin |  |  | "in which the sender does not require immediate acknowledgement to the containing BlockAck/BlockAckReq frame (as appropriate)" | Whats a "containing" BA/BAReq frame? Remove the text "to the containing BlockAck/BlockAckReq frame (as appropriate)" |  | FRAME | Block ACK | [5 empty] | 2007-03-15 20:26 | FRAME
144 | Bansal, Amit | Do Not Approve | 7.2.1.8.2 | 29 | 15 | T | N | 29.15 | 15 | 7.2.1.8.2 |  |  | Solomon Trainin |  |  | This definition has nothing to do with compressed BA per-se and does not belong here. | Delete or move to Section 3, or at the starting of Block ACK section. |  | FRAME | Block ACK | [5 empty] | 2007-03-15 20:26 | FRAME
145 | Bansal, Amit | Do Not Approve | 7.2.1.8.2 | 29 | 18 | T | N | 29.18 | 18 | 7.2.1.8.2 |  |  | Solomon Trainin |  |  | This definition has nothing to do with compressed BA per-se and does not belong here. | Delete or move to Section 3, or at the starting of Block ACK section. |  | FRAME | Block ACK | [5 empty] | 2007-03-15 20:26 | FRAME
147 | Bansal, Amit | Do Not Approve | 7.2.1.8.2 | 29 | 42 | T | Y | 29.42 | 42 | 7.2.1.8.2 |  |  | Solomon Trainin |  |  | "and is set to the same value as in the immediately previously received BlockAckReq frame" "Immediately previous" may not always be correct, what happens if this is HT-delayed BA and the immediately previous BAReq was for a different TID? | Change sentence to "and is set to the same value as in the immediately previously received BlockAckReq frame of the same TID that is being acknowledged." |  | FRAME | Block ACK | [5 empty] | 2007-03-15 20:26 | FRAME
148 | Bansal, Amit | Do Not Approve | 7.2.1.8.3 | 30 | 28 | T | Y | 30.28 | 28 | 7.2.1.8.3 |  |  | Solomon Trainin |  |  | "The TID_INFO value in the Multiple TID Block Acknowledgement frame’s BA Information field may contain a value that is different from the TID_INFO value of the corresponding MTID BlockAckRequest frame." 1. What does "different mean", more or less? Can the transmitter request for 3 TIDs and the responder respond with only 2 TIDs? Is that the meaning? If so what happens to the outstanding TID BA? Whose responsibility is it to retrieve the BA for any outstanding TIDs, the receiver's or the transmitter's? 2. What happens if the receiver sends back BAs for more TIDs than requested? There is no restriction on the receiver to respond with the BAs of the asked for TIDs, it could possibly respond with BAs of unasked for TIDS. In these two cases, should the transmitter ignore the BAs of the unasked for TIDs? What happens if the receiver clears its partial state assuming that the transmitter has "accepted" the BA for an unasked for TID? | Define the behavior clearly and unambiguously. |  | FRAME | Block ACK | [5 empty] | 2007-03-15 20:26 | FRAME
155 | Bansal, Amit | Do Not Approve | 7.4a.4 | 89 | 23 | T | N | 89.23 | 23 | 7.4a.4 |  |  | Solomon Trainin |  |  | This problem is not unique to 11n: In EDCA, there is no way to differentiate between two flows, and the same seqn number space is being used for both flows (one with NoACK and and one with BlockACK). If the receiver misses a NoACK frame, it will have a hole in the received seq space, and cannot release the non-no-ack frames from the rx reorder buffer, not knowing that a NoACK frame is missing. | Allow only one ACK Policy at a time for the same RA/TID to prevent this problem from occurring. If a BA setup has been done for an RA/TID, disallow MSDUs with QoSNOACK at the MAC-SAP. |  | FRAME | Block ACK | [5 empty] | 2007-03-15 20:26 | FRAME
603 | Kakani, Naveen | Do Not Approve | 7.2.1.7 | 24 | 6-22 | T | Y | 24 |  | 7.2.1.7 |  |  | Solomon Trainin |  |  | Table n9: since the BAR and BA Ack policy subfield are defined only for HT-delayed agreement, and the HT-delayed block ack only uses compressed BA and BAR variants, why the values are also mentioned to be used for simple BlkAck and simple BlkAckReq in this table? | Only mention for the compressed BlkAckReq/BlkAck and Multi-TIB BlkAckReq/BlkAck. |  | FRAME | Block ACK | [5 empty] | 2007-03-15 20:26 | FRAME
604 | Kakani, Naveen | Do Not Approve | 7.2.1.7.3 | 25 | 48 | T | Y | 25.48 | 48 | 7.2.1.7.3 |  |  | Solomon Trainin |  |  | "The BAR Ack Policy subfield of the Multi-TID BlockAckReq frame is reserved" , is not clear. Since MTBAR can be used with HT-delayed Block Ack Agreement, this subfield is used. |  |  | FRAME | Block ACK | [5 empty] | 2007-03-15 20:26 | FRAME
669 | Kandala, Srinivas | Do Not Approve | 7.2.1.8.2 | 29 | 42 | T | Y | 29.42 | 42 | 7.2.1.8.2 |  |  | Solomon Trainin |  |  | According to 9.10.7.5, the Starting Sequence Number is not aleays necessarily set to the same value in the immediately previously received BlockAckReq frame | Delete the entire sentence and provide a reference to clause 9.10 for the rules on setting the SSN in the BA. |  | FRAME | Block ACK | [5 empty] | 2007-03-15 20:26 | FRAME
673 | Kakani, Naveen | Do Not Approve | 7.2.17 | 23 | 34-36 | T | Y | 23 |  | 7.2.17 |  |  | Solomon Trainin |  |  | Figure 31 : Why do you need additional bit for Compressed Bitmap when the only allowed Block ACK between HT-STAs is compressed Block ACK | Change B2 in Figure 31 to reserved |  | FRAME | Block ACK | [5 empty] | 2007-03-15 20:26 | FRAME
675 | Kakani, Naveen | Do Not Approve | 7.2.1.7 | 24 | 27 - 37 | T | Y | 24 |  | 7.2.1.7 |  |  | Solomon Trainin |  |  | Table n10 : The only allowed Block ACK between HT STAs is compressed Block ACK. | Delete the column for Compressed Bitmap from Table n10 |  | FRAME | Block ACK | [5 empty] | 2007-03-15 20:26 | FRAME
676 | Kakani, Naveen | Do Not Approve | 7.2.1.8.2 | 29 | 32-33 | T | Y | 29 |  | 7.2.1.8.2 |  |  | Solomon Trainin |  |  | The only allowed bit map between HT STAs is compressed bit map | Delete lines 32 and 33 |  | FRAME | Block ACK | [5 empty] | 2007-03-15 20:26 | FRAME
679 | Kakani, Naveen | Do Not Approve | 7.4a.4 | 88 | 12-15 | T | Y | 88 |  | 7.4a.4 |  |  | Solomon Trainin |  |  | Disallow Block ACK to be aggregated with data frames in A-MPDU - Block ACK is sent at rates to provide reliable transmissions. In A-MPDU all the MPDU's are transmitted at the same rate - In some instances you might want to get an ACK for the Block Ack. It is not clear if you can do that all the time when you aggregate with other MPDU's - Block ACK is a control frame that can be used for improved protection from non-HT STAs but when aggregated with other A-MPDUs you loose the benefit | Update Table n42 to disallow aggregation of Block ACK in A-MPDU |  | FRAME | Block ACK | [5 empty] | 2007-03-15 20:26 | FRAME
1880 | Scarpa, Vincenzo | No | 7.2.1.8.3 | 30 |  | T | Y | 30 |  | 7.2.1.8.3 |  |  | Solomon Trainin |  |  | It is not clear if a station is allowed to include in a MTBA frame the BA Information fields related to all the BA agreements established under PSMP policy, regardless of the TIDs of the frames correctly received during the previous PSMP transmit opportunity (either UTT or DTT). Note: obviously such previous PSMP trasmit opportunity shall include at least either an explicit or implicit MTBA request. | Allow such behaviour if not currently allowed. |  | FRAME | Block ACK | [5 empty] | 2007-03-15 20:26 | FRAME
1943 | Smith, Matt | Do Not Approve | 7.4a.4 | 88 | 12 | T | N | 88.12 | 12 | 7.4a.4 |  |  | Solomon Trainin |  |  | Comments for BlockAck MPDUs should specify that this case is only possible in RDG scenarios. | Update comments accordingly. |  | FRAME | Block ACK | [5 empty] | 2007-03-15 20:26 | FRAME
2010 | Stephens, Adrian | Do Not Approve | 7.1.3.5.3 | 16 | 25 | T | N | 16.25 | 25 | 7.1.3.5.3 |  |  | Solomon Trainin |  |  | The references quoted for Implict Block Ack "9.2.8, 9.3.3 and 9.9.2.3." are irrelevant. | Replace with relevant references. |  | FRAME | Block ACK | [5 empty] | 2007-03-15 20:26 | FRAME
2025 | Stephens, Adrian | Do Not Approve | 7.2.1.7 | 24 | 6 | T | N | 24.06 | 6 | 7.2.1.7 |  |  | Solomon Trainin |  |  | "The BAR Ack Policy field is set to this value in all individually addressed BlockAckReq,..." There are currently no provisions for BlockAckReq... to be group addressed. Therefore the "individually addressed" is unnecessary and inconsistent with usage elsewhere which does not call this out. | Remove "individually addressed" from Table n9 |  | FRAME | Block ACK | [5 empty] | 2007-03-15 20:26 | FRAME
2026 | Stephens, Adrian | Do Not Approve | 7.2.1.7 | 24 | 13 | T | N | 24.13 | 13 | 7.2.1.7 |  |  | Solomon Trainin |  |  | "In the case of HT-delayed Block Ack, the addressee returns an ACK." This whole table is specific to this case, so this can be simplified. | Replace quoted text with: "The addressee returns an ACK". |  | FRAME | Block ACK | [5 empty] | 2007-03-15 20:26 | FRAME
2030 | Stephens, Adrian | Do Not Approve | 7.2.1.7.1 | 24 | 55 | T | N | 24.55 | 55 | 7.2.1.7.1 |  |  | Solomon Trainin |  |  | "The Compressed Bitmap subfield of the BAR control field of the Basic BlockAckReq frame has the value 0." This duplicates the definition in table n10 | Either remove this line or reference table n10 instead of defining the value locally. |  | FRAME | Block ACK | [5 empty] | 2007-03-15 20:26 | FRAME
2033 | Stephens, Adrian | Do Not Approve | 7.2.1.7.2 | 25 | 20 | T | N | 25.2 | 20 | 7.2.1.7.2 |  |  | Solomon Trainin |  |  | "The BAR Ack Policy subfield of the BAR control field of the Compressed BlockAckReq is defined in 7.2.1.7 (Block Ack Request (BlockAckReq) frame format)." Seeing as 7.2.1.7 defines the values of these fields, it is not necessary to do so here. | Remove the quoted text. |  | FRAME | Block ACK | [5 empty] | 2007-03-15 20:26 | FRAME
2034 | Stephens, Adrian | Do Not Approve | 7.2.1.7.2 | 25 | 21 | T | N | 25.21 | 21 | 7.2.1.7.2 |  |  | Solomon Trainin |  |  | "The Multi-TID subfield of the BAR control field of the Compressed BlockAckReq frame has the value 0. This is already defined in table n10, so there is no need to repeat it here. | Remove the quoted text |  | FRAME | Block ACK | [5 empty] | 2007-03-15 20:26 | FRAME
2036 | Stephens, Adrian | Do Not Approve | 7.2.1.7.2 | 25 | 26 | T | N | 25.26 | 26 | 7.2.1.7.2 |  |  | Solomon Trainin |  |  | "The Compressed Bitmap subfield of the BAR control field of the Compressed BlockAckReq frame has the value 1 and has the same meaning as defined in 7.2.1.7 (Block Ack Request (BlockAckReq) frame format). The compressed bitmap subfield is defined in table n10. There is no need to duplicate it here. | Remove the quoted text. |  | FRAME | Block ACK | [5 empty] | 2007-03-15 20:26 | FRAME
2037 | Stephens, Adrian | Do Not Approve | 7.2.1.7.3 | 25 | 42 | T | N | 25.42 | 42 | 7.2.1.7.3 |  |  | Solomon Trainin |  |  | "The Starting Sequence Number subfield is the sequence number of the first MSDU for which this BlockAck is sent, and is set to the same value as in the immediately previously received BlockAckReq frame." This implies that there is always a previously received BlockAckReq frame. This is not so under implicit block ack rules, which state: "The Starting Sequence Number of the Block Ack Starting Sequence Control field of the BlockAck frame shall be set to any circular modulo 2^12 value in the range from (WinEnd_R - 63) to WinStart_R inclusive." | Replace quoted text with: "The Starting Sequence Number subfield is the sequence number of the first MSDU for which this BlockAck is sent. The value to go in this field is defined in 9.10.7.5." |  | FRAME | Block ACK | [5 empty] | 2007-03-15 20:26 | FRAME
2039 | Stephens, Adrian | Do Not Approve | 7.2.1.7.3 | 25 | 50 | T | N | 25.5 | 50 | 7.2.1.7.3 |  |  | Solomon Trainin |  |  | The note: "NOTE—The BAR Ack policy field in BlockAckReq and BlockAck is only defined for HT-delayed BlockAck. It is reserved under HT-immediate BlockAck." is potentially misleading, because Multi-TID is only used under PSMP scheduled ack, when neither HT-delayed not HT-immediate would seem to apply. This also begs the question of what goes in the "Block Ack Policy" field of the related ADDBA. Is Multi-TID under PSMP a variant of immediate BA, or Delayed BA? It must be one or the other. Depending on the answer to this question, we may need to modify the text quoted above. | Recommend somewhere we tie Multi-TID BA operation to a BA agreement established using immediate BA. We can then clarify the note further thus: "NOTE-The BAR Ack policy field in BlockAckReq and BlockAck is only defined for HT-delayed BlockAck. It is reserved under HT-immediate BlockAck (including scheduled acknowledgement under a PSMP session)." Alternatively, delete HT delayed BA. |  | FRAME | Block ACK | [5 empty] | 2007-03-15 20:26 | FRAME
2041 | Stephens, Adrian | Do Not Approve | 7.2.1.7.3 | 25 | 55 | T | N | 25.55 | 55 | 7.2.1.7.3 |  |  | Solomon Trainin |  |  | "The Compressed Bitmap subfield of the BAR control field of the Multi-TID BlockAckReq frame has the value 1 and has the same meaning as defined in 7.2.1.8 (Block Ack (BlockAck) frame format).". This duplicates specification of table n10. | Remove the quoted sentence |  | FRAME | Block ACK | [5 empty] | 2007-03-15 20:26 | FRAME
2043 | Stephens, Adrian | Do Not Approve | 7.2.1.7.3 | 25 | 61 | T | N | 25.61 | 61 | 7.2.1.7.3 |  |  | Solomon Trainin |  |  | "that there are 3 TID values present in the Multi-TID BlockAckReq frame’s BAR Information field, as shown in Figure n6 (BAR Information field (MTBAR))." This is misleading because figure n6 doesn't show 3 TID balues. | Replace with: "that there are 3 TID values present in the Multi-TID BlockAckReq frame’s BAR Information field." |  | FRAME | Block ACK | [5 empty] | 2007-03-15 20:26 | FRAME
2045 | Stephens, Adrian | Do Not Approve | 7.2.1.8.1 | 28 | 61 | T | N | 28.61 | 61 | 7.2.1.8.1 |  |  | Solomon Trainin |  |  | "Bit position n of the Block Ack bitmap, if set to 1, acknowledges receipt of an MPDU with an MPDU sequence control value equal to (Block Ack Starting Sequence Control + n)." The problem with this is that the Block Ack Starting Sequence Control is a structure consisting of two integer fields. It is itself not an integer. | Replace "(Block Ack Starting Sequence Control + n)" with "((Starting Sequence Number * 16) + n)" (2 occurances this paragraph). |  | FRAME | Block ACK | [5 empty] | 2007-03-15 20:26 | FRAME
2047 | Stephens, Adrian | Do Not Approve | 7.2.1.8.2 | 29 | 10 | T | N | 29.1 | 10 | 7.2.1.8.2 |  |  | Solomon Trainin |  |  | "The BlockAck of compressed format is mandatory for all HT STAs. BlockAck negotiated between HT STAs shall use the compressed format." The first statement is ambiguous, but unnecessary in the light of the second sentence. The second statement disallows an HT STA from using Multi-TID BlockAck, which is clearly not its intent. | Delete the quoted text, and insert as a continuation of the paragraph on page 27, line 54: "The values of the Multi-TID and Compressed Bitmap fields determine which of three possible BlockAck frame variants is represented, as indicated in the Table n11 (BlockAck frame variant encoding).", the following text: "BlockAck negotiated between HT STAs shall use the compressed variant when transmitted outside a PSMP sequence, and shall use the Multi-TID variant when transmitted inside a PSMP sequence". Consider making a matching statement in 7.2.1.7 at line 63 of page 23 after: "The meaning of the BAR Information field depends on the BlockAckReq frame variant type. The meaning of this field is explained within the subclause for each of the BlockAckReq frame variants." |  | FRAME | Block ACK | [5 empty] | 2007-03-15 20:26 | FRAME
2048 | Stephens, Adrian | Do Not Approve | 7.2.1.8.2 | 29 | 14 | T | N | 29.14 | 14 | 7.2.1.8.2 |  |  | Solomon Trainin |  |  | "A block ack agreement established between two HT STAs using Delayed BlockAck Policy is referred to as an HT-delayed BlockAck. A block ack agreement established between two HT STAs using Immediate BlockAck Policy is referred to as an HT-immediate BlockAck." These statements have nothing to do with the Compress BlockAck frame format. They are also duplicated in clause 3 (defintions) and 11.5.1.1 and 11.5.1.2. | Delete the quoted text. |  | FRAME | Block ACK | [5 empty] | 2007-03-15 20:26 | FRAME
2049 | Stephens, Adrian | Do Not Approve | 7.2.1.8.2 | 29 | 60 | T | N | 29.6 | 60 | 7.2.1.8.2 |  |  | Solomon Trainin |  |  | "This is indicated by the value 1 in the Compressed Bitmap field of the BA Control Field." The meaning of "this" is ambiguous. However, it can at most be a functional duplication of table n11. | Remove the quoted text. |  | FRAME | Block ACK | [5 empty] | 2007-03-15 20:26 | FRAME
2052 | Stephens, Adrian | Do Not Approve | 7.2.1.8.3 | 30 | 22 | T | N | 30.22 | 22 | 7.2.1.8.3 |  |  | Solomon Trainin |  |  | "The TID_INFO subfield of the BA Control field of the Multi-TID BlockAck frame contains the number of instances Per TID Info, of the Block Ack Starting Sequence Control field and Block Ack bitmap present in the MTBA as given by TID_INFO + 1, i.e., a value of 2 in the TID_INFO field means that there are 3 copies of the Block Ack Starting Sequence Control field and Block Ack bitmap values present in the Multiple TID Block Acknowledgement frame’s BA Information field." This is misleading, ungrammatical and way too long. | Replace with: "The TID_INFO subfield of the BA Control field of the Multi-TID BlockAck frame contains the number of TIDs, less one, for which information is reported in the BA Information field. For example, a value of 2 in the TID_INFO field means that information for 3 TIDs is present." |  | FRAME | Block ACK | [5 empty] | 2007-03-15 20:26 | FRAME
2053 | Stephens, Adrian | Do Not Approve | 7.2.1.8.3 | 30 | 32 | T | N | 30.32 | 32 | 7.2.1.8.3 |  |  | Solomon Trainin |  |  | "The BA Information field within the Multi-TID BlockAck frame comprises 1 or more copies of the Per TID Info, Block Ack Starting Sequence Control field and the Block Ack bitmap, as shown in Figure n10 (BA Information field (MTBA)). The number of copies of the Per TID Info, Block Ack Starting Sequence Control field and the Block Ack bitmap that appear in the Multi-TID Block Ack frame’s BA Information field is indicated by the TID_INFO field of the BA Control field" There are a number of things wrong with this. Firstly, the Per TID info etc.. are not copies, but may contain distinct values. Secondly, the TID_INFO field has already been defined, so there's no need to do it all over again. | Replace with the following: "The BA Information field within the Multi-TID BlockAck frame contains 1 or more instances of the Per TID Info field, Block Ack Starting Sequence Control field and the Block Ack bitmap, as shown in Figure n10 (BA Information field (MTBA))." |  | FRAME | Block ACK | [5 empty] | 2007-03-15 20:26 | FRAME
2054 | Stephens, Adrian | Do Not Approve | 7.2.1.8.3 | 30 | 41 | T | N | 30.41 | 41 | 7.2.1.8.3 |  |  | Solomon Trainin |  |  | "The Starting Sequence Number subfield is the sequence number of the first MSDU for which this BlockAck is sent, and is set to the same value as in the immediately previously received BlockAckReq frame" This is not necessarily so. MTBA can sent implicitly, without any previous BAR. | Replace quoted text with: "The Starting Sequence Number subfield is the sequence number of the first MSDU for which this BlockAck is sent. The value to go in this field is defined in 9.10.7.5." |  | FRAME | Block ACK | [5 empty] | 2007-03-15 20:26 | FRAME
2056 | Stephens, Adrian | Do Not Approve | 7.2.1.8.3 | 30 | 60 | T | N | 30.6 | 60 | 7.2.1.8.3 |  |  | Solomon Trainin |  |  | "The Block Ack bitmap within the Multi-TID BlockAck frame contains an 8-octet compressed Block Ack Bitmap," The problem here is that the terminology "compressed Block Ack bitmap" doesn't agree with the name of the field "Block Ack Bitmap". There's no need to keep repeating compressed. | Remove all instances of "compressed" in this paragraph. |  | FRAME | Block ACK | [5 empty] | 2007-03-15 20:26 | FRAME
2106 | Stephens, Adrian | Do Not Approve | 7.3.2.49.2 | 63 | 42 | T | N | 63.42 | 42 | 7.3.2.49.2 |  |  | Solomon Trainin |  |  | Why have we got a field for HT-delayed BA support? There is already a capability bit for delayed BA support. Does it actually mean support for the "no ack" BA Ack Policy? | Either rename it and describe it as support for the "no ack" BA Ack Policy setting under delayed BA, or remove the field. |  | FRAME | Block ACK | [5 empty] | 2007-03-15 20:26 | FRAME
2142 | Stephens, Adrian | Do Not Approve | 7.4a.4 | 88 | 1 | T | Y | 88.01 | 1 | 7.4a.4 |  |  | Solomon Trainin |  |  | "The A-MPDU shall only contain MPDUs as described in Table n42 (A-MPDU contents using HT-immediate BlockAck), Table n43 (A-MPDU contents using HT-delayed BlockAck), and Table n44 (A-MPDU contents MPDUs using MTBA/PSMP)." It is not clear if these are mutually exclusive or additive - i.e. can you mix delayed Block Ack and immediate Block Ack. If it is a "pick and choose" from the tables, does the constraint "One TID per aggregation" apply to the whole A-MPDU, or just bits chosen from that table? Also it's unclear how the "using explicit table" applies. Is this a new special case, or does it apply to any table (e.g. PSMP)? If it does apply to PSMP, how can CTS be sent as the NAV will be set by the preceding PSMP frame. | I think the logic goes as follows: .Identify whether it's PSMP or not. If it is, the contents are defined by the PSMP table (copy the relevant explicit feedback entries there) Otherwise, the aggregation is limited to data and/or an immediate BA of a single TID. The Ack Policy and then BA policy set up for that TID identifies which table applies. I think this can be described through an initial table that calls out these conditions in columns, and has rows that point to the table that defines the permitted contents. |  | FRAME | Block ACK | [5 empty] | 2007-03-15 20:26 | FRAME
2143 | Stephens, Adrian | Do Not Approve | 7.4a.4 | 88 | 17 | T | N | 88.17 | 17 | 7.4a.4 |  |  | Solomon Trainin |  |  | It is not clear if "One TID per aggregation" applies only to the QoS Data, or it also applies to the BlockAck. |  |  | FRAME | Block ACK | [5 empty] | 2007-03-15 20:26 | FRAME
2834 | Trainin, Solomon | Approve | 7.4.a.4 | 88 | 26 | T | N | 88.26 | 26 | 7.4.a.4 |  |  | Solomon Trainin |  |  | The HT-delayed BA does not bring any added value. As it is mentioned in the basic spec the delayed Block Ack mechanism is primarily intended to allow existing implementations to use this feature with minimal hardware changes and also to allow inexpensive implementations that would use the processing power on the host. As long the HT-immediate BlockAck is mandatory in .11n and any resources limitation related to this feature are already solved by the partial state approach there is no need for the delayed mechanism at all. | Remove the HT-delayed BlockAck from the spec |  | FRAME | Block ACK | [5 empty] | 2007-03-15 20:26 | FRAME

## Beacon Report
CID | Commenter | Vote | Clause Number(C) | Page(C) | Line(C) | Type of Comment | Part of No Vote | Page | Line | Clause | Duplicate of CID | Resn Status | Assignee | Submission | Motion Number | Comment | Proposed Change | Resolution | Owning Ad-hoc | Comment Group | Ad-hoc Status | Ad-hoc Notes | Edit Status | Edit Notes | Edited in Draft | Last Updated | Last Updated By
826 | Lefkowitz, Martin | Do Not Approve | Figure 112gb | 61 | 6 | T | Y | 61.06 | 6 | Figure 112gb |  |  | Naveen Kakani |  |  | It looks like you are including the element ID and length already included in 112ga | Remove element ID and Length from 112gb |  | FRAME | Beacon Report | [5 empty] | 2007-03-15 20:25 | FRAME
1061 | Marshall, Bill | Do not approve | 7.3.2.37 | 60 | 43 | t | y | 60.43 | 43 | 7.3.2.37 |  |  | Naveen Kakani |  |  | if this information is to be included in a Neighbor Report, it needs to be in the MIB Dot11RRMNeighborReportEntry | add the appropriate entries to the MIB |  | FRAME | Beacon Report | [5 empty] | 2007-03-15 20:25 | FRAME
1685 | Nanda, Sanjiv | Approve | 7.3.2.22.6 | 57 | 5 | T | N | 57.05 | 5 | 7.3.2.22.6 |  |  | Naveen Kakani |  |  | Some of the proposed statistics are impossible to measure at a STA | How does a STA know ImplicitBAR failures and Explicit BAR failures or PSMP Failures. What is Beamforming frame count? |  | FRAME | Beacon Report | [5 empty] | 2007-03-15 20:25 | FRAME

## Beacon Length
CID | Commenter | Vote | Clause Number(C) | Page(C) | Line(C) | Type of Comment | Part of No Vote | Page | Line | Clause | Duplicate of CID | Resn Status | Assignee | Submission | Motion Number | Comment | Proposed Change | Resolution | Owning Ad-hoc | Comment Group | Ad-hoc Status | Ad-hoc Notes | Edit Status | Edit Notes | Edited in Draft | Last Updated | Last Updated By
642 | Ji, Lusheng | Do Not Approve | 7.2.3.1 | 34 | 28 | T | Y | 34.28 | 28 | 7.2.3.1 |  |  | Peter Loc |  |  | The length of beacon frames is becoming very long with more and more IE's. To make things worse, beacons are transtted at low rate. Although this is not caused by N, N is not helping either with the addition of 4 more elements. | Suggesting TGn incorporating a mechanism to reduce beacon length. For instance, one method is to introduce the concept of "thin beacon", which only contains essential information for presense anouncement. Full length beacons are only sent at certain intervals (longer than thin beacon interval). This way joining STAs may wait for full beacon to learn the BSS capabilities, or send probes to trigger probe responses, which contain full list of IEs. |  | FRAME | Beacon Length | [5 empty] | 2007-03-15 20:24 | FRAME
1010 | Marshall, Bill | Do not approve | 7.2.3.1 | 34 | 27 | t | y | 34.27 | 27 | 7.2.3.1 |  |  | Peter Loc |  |  | Beacon bloat. You've added two huge information elements to beacons, and specified that they be sent over a/b/g channels if the AP also supports 11n. | Reduce the number of options, and reduce the size of the HT Capabilities information element and the Additional HT Information information element. |  | FRAME | Beacon Length | [5 empty] | 2007-03-15 20:24 | FRAME
1011 | Marshall, Bill | Do not approve | 7.2.3.1 | 34 | 27 | t | y | 34.27 | 27 | 7.2.3.1 |  |  | Peter Loc |  |  | Beacon bloat. You've added two huge information elements to beacons, and specified that they be sent over a/b/g channels if the AP also supports 11n. | Change the rules for including these IEs so that they are not included on low-rate channels. Also, they should not be included if they contain only default values for each setting. |  | FRAME | Beacon Length | [5 empty] | 2007-03-15 20:24 | FRAME
1311 | Miller, Robert | No | 7.2.3.1 | 34 | 28 | T | Y | 34.28 | 28 | 7.2.3.1 |  |  | Peter Loc |  |  | The length of beacon frames is becoming very long with more and more IE's. To make things worse, beacons are transmitted at low rate. Although this is not caused by N, N is not helping either with the addition of 4 more elements. | Suggesting TGn incorporating a mechanism to reduce beacon length. For instance, one method is to introduce the concept of "thin beacon", which only contains essential information for presense anouncement. Full length beacons are only sent at certain intervals (longer than thin beacon interval). This way joining STAs may wait for full beacon to learn the BSS capabilities, or send probes to trigger probe responses, which contain full list of IEs. |  | FRAME | Beacon Length | [5 empty] | 2007-03-15 20:24 | FRAME
3006 | Worstell, Harry | Do Not Approve | 7.2.3.1 | 34 | 28 | T | Y | 34.28 | 28 | 7.2.3.1 |  |  | Peter Loc |  |  | The length of beacon frames is too long with more and more IE's. Beacons are transmitted at low rate exacerbating the situation. | TGn needs to incorporate a mechanism to reduce beacon length. One method is to introduce the concept of "thin beacon", which only contains essential information for presence announcement. Full length beacons should be only sent at certain intervals (longer than thin beacon interval). |  | FRAME | Beacon Length | [5 empty] | 2007-03-15 20:24 | FRAME

## Beacon IE
CID | Commenter | Vote | Clause Number(C) | Page(C) | Line(C) | Type of Comment | Part of No Vote | Page | Line | Clause | Duplicate of CID | Resn Status | Assignee | Submission | Motion Number | Comment | Proposed Change | Resolution | Owning Ad-hoc | Comment Group | Ad-hoc Status | Ad-hoc Notes | Edit Status | Edit Notes | Edited in Draft | Last Updated | Last Updated By
217 | Bjerke, Bjorn | Approve | 7.3.2.37 | 60-61 |  | T | N | 59 |  | 7.3.2.37 |  |  | Peter Loc |  |  | The optional extensions are described in a confusing manner, as they contain copies of the HT Capabilities, HT Information, and Secondary Channel Offset elements. "Elements", "sub-elements", and "subfields" are not used in a consistent manner. | Tighten up the language as follows: (1) in table 43b, "Name" column use "HT Capabilities sub-element", "HT Information sub-element", and "Secondary Channel sub-element", (2) on p 60, line 39, say "The HT Capabilities sub-element contains the subfields shown in Figure 112ga", (3) on p 60, line 54, say "The subfields are specified in 7.3.2.49 (HT Capabilities element), (4) on p 61, line 1, say "The HT Information sub-element contains the subfields shown in Figure 112gb", (5) in figure 112gb, change "Element ID" to "Sub-Element ID" and in the caption change "element" to "sub-element", (6) on p 61, line 43, say "The subfields are specified in in 7.3.2.50", (7) on p 61, line 46, say "The Secondary Channel Offset sub-element contains the subfields shown in Figure 112gc", (8) on p 61, line 57, say "The subfields are specified in 7.3.2.20a". |  | FRAME | Beacon IE | [5 empty] | 2007-03-15 20:24 | FRAME
827 | Lefkowitz, Martin | Do Not Approve | 7.3.2.37 | 61 |  | T | Y | 61 |  | 7.3.2.37 |  |  | Peter Loc |  |  | With all this new information in the optional neighbor report the amount of neighbors is severely limited to the point to where not all the neigbors may fit in one message. This is especially true if there are other options from other (future) amendments, or vendor specific IE's. Are all all things (for example RX bit mask) needed to make a decsion as to which AP to select as a possible roaming candidate? | preferred --Separate out what is necessary to make both a roaming decision and scanning prioritization/decision. Offload some of this to Assocate response and beacon. --- possibly in conjunction with preferred method - -Develop a way to indicate there are more messages with neighbor reports coming for a complete set of neighbors, or come up with a filtering scheme whereby you when you make a neighbor report request you ask for your first choice, then second choice etc. |  | FRAME | Beacon IE | [5 empty] | 2007-03-15 20:24 | FRAME
1057 | Marshall, Bill | Do not approve | 7.3.2.37 | 60 | 19 | t | y | 60.19 | 19 | 7.3.2.37 |  |  | Peter Loc |  |  | including the HT Capabilities and HT Information will destroy the usefulness of the Neighbor Report. It is constrained by size already, and adding these two huge sub-elements will reduce the number of APs included in the report so as to make it worthless. | Keep just the bit that says the indicated AP has the same Capabilities as the AP sending the report. Alternatively, add some normative text to 11.11 stating under which rare circumstances these sub-elements should be included in the report. |  | FRAME | Beacon IE | [5 empty] | 2007-03-15 20:24 | FRAME
2828 | Trainin, Solomon | Approve | 7.3.2.27 | 58 | 42 | T | N | 58.42 | 42 | 7.3.2.27 |  |  | Peter Loc |  |  | No place in the basic and .11n spec mentions that this IE should be presented in related beacons, probes and association frames. | Add the Extended Capabilities Information Element to related management frames. |  | FRAME | Beacon IE | [5 empty] | 2007-03-15 20:24 | FRAME
3018 | Zaks, Artur | Do Not Approve |  | 60 | 39-65 | T | Y | 60 |  |  |  |  | Peter Loc |  |  | The definition of HT Capabilities sub-element is not clear: not all fields are defined in full | Re-structure the definition of the HT Capabilities sub-element to provide the unambiguous and full information on all the fields. |  | FRAME | Beacon IE | [5 empty] | 2007-03-15 20:24 | FRAME
3020 | Zaks, Artur | Do Not Approve |  | 61 | 46-59 | T | Y | 61 |  |  |  |  | Peter Loc |  |  | The definition of Secondary Channel Offset sub-element is redundant: Secondary ChannelOffset field contains complete IE with IE ID and Length | Re-structure the definition of the Secondary ChannelOffset field in the Secondary Channel Offset sub-element to exclude the redundant fields IE ID and Length |  | FRAME | Beacon IE | [5 empty] | 2007-03-15 20:24 | FRAME

## ASEL
CID | Commenter | Vote | Clause Number(C) | Page(C) | Line(C) | Type of Comment | Part of No Vote | Page | Line | Clause | Duplicate of CID | Resn Status | Assignee | Submission | Motion Number | Comment | Proposed Change | Resolution | Owning Ad-hoc | Comment Group | Ad-hoc Status | Ad-hoc Notes | Edit Status | Edit Notes | Edited in Draft | Last Updated | Last Updated By
2016 | Stephens, Adrian | Do Not Approve | 7.1.3.5a | 19 | 33 | T | N | 19.33 | 33 | 7.1.3.5a |  | A | Adrian Stephens |  |  | Need a reference to introduce table n3 as an explanation of the ASEL Command field. | Add reference to table n3 as explaining the ASEL command. | Accept | FRAME | ASEL |  | Unanimous |  |  |  | 2007-05-11 06:09 | FRAME
2017 | Stephens, Adrian | Do Not Approve | 7.1.3.5a | 19 | 35 | T | N | 19.35 | 35 | 7.1.3.5a |  | C | Adrian Stephens |  |  | The statement on interpretation of the ASEL data field is independent of the table n3, which also puports to define this field. | Move the text "the value in the ASEL Data field contains the remaining number of sounding frames following the current one, if the HT Control field is carried in a sounding PPDU. The value in the ASEL Data field contains the number of NDPs following a non-NDP+ HTC, if NDP sounding frame is used. The NDP announcement field in HT Control Field is set to 1 to indicate NDP sounding." to a NOTE- at the bottom of table n3, and add a reference to the NOTE (see NOTE) to each row of the ASEL Data column where the note applies. | Starting on line 35, page 19, remove "In the Transmit…..command," and move the text "the value in the ASEL Data field contains the remaining number of sounding frames following the current one, if the HT Control field is carried in a sounding PPDU. The value in the ASEL Data field contains the number of NDPs following a non-NDP+ HTC, if NDP sounding frame is used. The NDP announcement field in HT Control Field is set to 1 to indicate NDP sounding." to a NOTE- at the bottom of table n3, and add a reference to the NOTE (see NOTE) to each row of the ASEL Data column where the note applies. | FRAME | ASEL |  | Unanimous |  |  |  | 2007-03-15 21:09 | FRAME

## A-MSDU
CID | Commenter | Vote | Clause Number(C) | Page(C) | Line(C) | Type of Comment | Part of No Vote | Page | Line | Clause | Duplicate of CID | Resn Status | Assignee | Submission | Motion Number | Comment | Proposed Change | Resolution | Owning Ad-hoc | Comment Group | Ad-hoc Status | Ad-hoc Notes | Edit Status | Edit Notes | Edited in Draft | Last Updated | Last Updated By
143 | Bansal, Amit | Do Not Approve | 7.2.1.7.3 | 26 | 5 | T | N | 26.05 | 5 | 7.2.1.7.3 |  |  | Luke Qian |  |  | "The Starting Sequence Number subfield contains the sequence number of the first MSDU for which this BlockAckReq is sent." | Change to "The Starting Sequence Number subfield contains the sequence number of the starting MSDU of the block of outstanding MSDUs for which this BlockAckReq is sent." |  | FRAME | A-MSDU | [5 empty] | 2007-03-15 20:23 | FRAME
146 | Bansal, Amit | Do Not Approve | 7.2.1.8.2 | 29 | 42 | T | N | 29.42 | 42 | 7.2.1.8.2 |  |  | Luke Qian |  |  | "The Starting Sequence Number subfield contains the sequence number of the first MSDU for which this BlockAckReq is sent." | Change to "The Starting Sequence Number subfield contains the sequence number of the starting MSDU of the block of outstanding MSDUs for which this BlockAckReq is sent." |  | FRAME | A-MSDU | [5 empty] | 2007-03-15 20:23 | FRAME
149 | Bansal, Amit | Do Not Approve | 7.2.2 | 32 | 36 | T | N | 32.36 | 36 | 7.2.2 |  |  | Luke Qian |  |  | I wonder if aPPDUMaxTime should also be mentioned here as a constraint on aggregation. | Add some text if required indicating the same. |  | FRAME | A-MSDU | [5 empty] | 2007-03-15 20:23 | FRAME
150 | Bansal, Amit | Do Not Approve | 7.3.1.14 | 39 | 6 | T | Y | 39.06 | 6 | 7.3.1.14 |  |  | Luke Qian |  |  | "Each buffer is capable of holding an MSDU or A-MSDU of maximum size as indicated by the AMSDU Supported field". Can be clarified that the "maximum size" refers to the size specified in the Maximum A-MSDU length field of the HT Capabilities Info field of the HT Capabilities element. | Please clarify accordingly. |  | FRAME | A-MSDU | [5 empty] | 2007-03-15 20:23 | FRAME
152 | Bansal, Amit | Do Not Approve | 7.3.1.17 | 39 | 49 | T | N | 39.49 | 49 | 7.3.1.17 |  |  | Luke Qian |  |  | Not sure if this row (and the next two) should have "A-MSDU" added to the text. | Change as appropriate. |  | FRAME | A-MSDU | [5 empty] | 2007-03-15 20:23 | FRAME
455 | Cole, Terry | Do Not Approve | 7.1.3.6 | 20 | 60 | T | Y | 20.6 | 60 | 7.1.3.6 |  |  | Luke Qian |  |  | The equation shown includes MSDU divided by A-MSDU. | Rephrase as two different equations separate by OR and add "as appropirate" to avoid the confusion with an equation using the division sign. |  | FRAME | A-MSDU | [5 empty] | 2007-03-15 20:23 | FRAME
599 | Kakani, Naveen | Do Not Approve | 7.1.2 | 12 | 7-8 | T | Y | 12 |  | 7.1.2 |  |  | Luke Qian |  |  | The size of Frame body has been changed to 7955 from earlier value of 2324. So, recommended to change second paragraph of 7.1.2 (in the current 802-11-REVma/D9.0 page 60, line 26-27) by including the maximum A-MSDU size. Also, it is not clearly mentioned how this value of 7955 was derived (since max A-MSDU size is 7935) | clarification |  | FRAME | A-MSDU | [5 empty] | 2007-03-15 20:23 | FRAME
605 | Kakani, Naveen | Do Not Approve | 7.3.2.49.1 | 63 | 48-50 | T | Y | 63 |  | 7.3.2.49.1 |  |  | Luke Qian |  |  | Maximum A-MSDU length, set 0 for 3839 and 1 for 7935. It is not clear and seems not provided with some explanation why these values were chosen. Since maximum Frame Body is set to 7955, why not specify the maximum A-MSDU size set to be this value? Also the lower size, if set to 4065, can set the limit such that it represents the A-MSDU size limit that can be transported within an A-MPDU. | Clarification to the chosen limit |  | FRAME | A-MSDU | [5 empty] | 2007-03-15 20:23 | FRAME
1070 | Marshall, Bill | Do not approve | 7.3.2.49.2 | 63 | 48 | t | y | 63.48 | 48 | 7.3.2.49.2 |  |  | Luke Qian |  |  | Support for A-MSDU, and maximum length of A-MSDU, should be moved to the Extended Capabilities IE in 7.3.2.27 | as in comment |  | FRAME | A-MSDU | [5 empty] | 2007-03-15 20:23 | FRAME
1643 | Myles, Andrew | Do Not Approve | 7.1.3.5 | 14 | 51 | T | Y | 14.51 | 51 | 7.1.3.5 |  |  | Luke Qian |  |  | The presence of the A-MSDU is indicated by bit 7 in the QOS control field. This information must be protected. | Joint submission to address the problem. |  | FRAME | A-MSDU | [5 empty] | 2007-03-15 20:23 | FRAME
1646 | Myles, Andrew | Do Not Approve | 7.3.2.22.6 | 57 | 12 | T | Y | 57.12 | 12 | 7.3.2.22.6 |  |  | Luke Qian |  |  | Need a new counter that counts the number of received A-MSDU packets dropped because the aggregation bit was unprotected | Add a field dot11AMSDUProtectFailureCount |  | FRAME | A-MSDU | [5 empty] | 2007-03-15 20:23 | FRAME
2008 | Stephens, Adrian | Do Not Approve | 7.1.3.3.4 | 13 | 54 | T | N | 13.54 | 54 | 7.1.3.3.4 |  |  | Luke Qian |  |  | "The DA field contains an IEEE MAC individual or group address that identifies the MAC entity or entities intended as the final recipient(s) of the MSDU or A-MSDU (or fragment thereof) contained in the frame body field." This is not so. When using A-MSDU aggregation, the DA and SA fields of the MPDU header are re-interpreted as defined by Table n12. | Replace with: "The DA field contains an IEEE MAC individual or group address that identifies the MAC entity or entities intended as the final recipient(s) of the MSDU (or fragment thereof) contained in the frame body field." Insert the following after: "When the frame carries an A-MSDU (or fragment thereof), the DA is carried by the A-MSDU subframe header per aggregated MSDU (see Figure n13) and any DA field in the MPDU header is replaced with the BSSID (see Table n12)." |  | FRAME | A-MSDU | [5 empty] | 2007-03-15 20:23 | FRAME
2065 | Stephens, Adrian | Do Not Approve | 7.2.2.1 | 33 | 48 | T | N | 33.48 | 48 | 7.2.2.1 |  |  | Luke Qian |  |  | "After A-MSDU aggregation, the A-MSDU is transported in the Frame Body of a QoS Data frame using one of the QoS Data subtypes that support this format (shown in Table 4)." Fragmentation of an A-MSDU is possible. This text implies it is not. | Replace with: "After A-MSDU aggregation, the A-MSDU is transported in the Frame Body of one or more QoS Data frames using one of the QoS Data subtypes that support this format (shown in Table 4)." |  | FRAME | A-MSDU | [5 empty] | 2007-03-15 20:23 | FRAME
2067 | Stephens, Adrian | Do Not Approve | 7.3.1.14 | 39 | 6 | T | N | 39.06 | 6 | 7.3.1.14 |  |  | Luke Qian |  |  | "Each buffer is capable of holding an MSDU or A-MSDU of maximum size as indicated by the AMSDU Supported field" Could usefully unpack "as indicated" | Replace with "Each buffer is capable of holding an MSDU of the maximum size (when the A-MSDU Supported field is set to 0) or an A-MSDU of the maximum size supported by the STA (when the A-MSDU Supported field is set to 1)." |  | FRAME | A-MSDU | [5 empty] | 2007-03-15 20:23 | FRAME
2823 | Trainin, Solomon | Approve | 7.3.1.17 | 39 | 31 | T | N | 39.31 | 31 | 7.3.1.17 |  |  | Luke Qian |  |  | The definition is inconsistent in relation to A-MSDU - the table 25 does not mention A-MSDU in rows but first. | Add A-MSDU to all rows of the table 25 |  | FRAME | A-MSDU | [5 empty] | 2007-03-15 20:23 | FRAME

## A-MPDU
CID | Commenter | Vote | Clause Number(C) | Page(C) | Line(C) | Type of Comment | Part of No Vote | Page | Line | Clause | Duplicate of CID | Resn Status | Assignee | Submission | Motion Number | Comment | Proposed Change | Resolution | Owning Ad-hoc | Comment Group | Ad-hoc Status | Ad-hoc Notes | Edit Status | Edit Notes | Edited in Draft | Last Updated | Last Updated By
7 | Adachi, Tomoko | Approve | 7.3.1.14 | 38 |  | T | N | 38 |  | 7.3.1.14 |  |  | Amit Bansal |  |  | There is "Data MPDUs with the Ack Policy field set to No Ack and which are not part of a BA agreement." in Table n46. With this, even if it is indicated in ADDBA that A-MSDU cannot be carried within A-MPDU, A-MSDU with No Ack policy can be included in A-MPDU because it doesn't need BA agreement. This should not be the intention. | Add a requirement for the use of A-MPDU that whenever A-MPDU is used, ADDBA shall be setup between the RA(s) with that TID, regardless of the actual ack policy being used in A-MPDU. Also add that broadcast/multicast A-MSDU shall not be included in A-MPDU. |  | FRAME | A-MPDU | [5 empty] | 2007-03-15 21:05 | FRAME
154 | Bansal, Amit | Do Not Approve | 7.4a.4 | 89 | 23 | T | Y | 89.23 | 23 | 7.4a.4 |  |  | Amit Bansal |  |  | Why is it not allowed to mix MPDUs under BA flow with MPDUs under NoACK policy? Say there are two applications, both video. One wants to deliver MSDUs with QoSAck and the other with QoSNoAck. Both for the same RA, and with the same TID. If BA has been setup, the QoSAck flow will use BA Ack Policy, while the QoSNoAck flow will use “No Ack” Ack Policy. What should be done under this condition? Why should the two types of frames be sent in seperate A-MPDUs? Thats another if check in the implementation. |  |  | FRAME | A-MPDU | [5 empty] | 2007-03-15 21:05 | FRAME
587 | Engwer, Darwin | Do Not Approve | 7.4a.1 | 85 | 57 | T | Y | 85.57 | 57 | 7.4a.1 |  |  | Amit Bansal |  |  | "The length field of MPDU within an A-MPDU is only 12 bits. That means an A-MSDU of length only upto 4K bytes can be used in an A-MPDU. Going forward with rates upto 600 Mbps, the duration of an AMSDU will be very short even for lengths more than 4K. So as long as the total transmission time limit is maintained, the max length of MSDU allowed should be the maximum payload size of 64K. " [ST] | Increase the number of bits used for the field in the A-MPDU header. There are already 4 reserved fields in the A-MPDU header that can be used for more length bits. |  | FRAME | A-MPDU | [5 empty] | 2007-03-15 21:05 | FRAME
610 | Kakani, Naveen | Do Not Approve | 7.4a.4 | 88 | 64-65 | T | Y | 88 |  | 7.4a.4 |  |  | Amit Bansal |  |  | An A-MPDU with explicit feedback shall contain only one control frame given in Table n45 is confusing. Does it mean to one out of the subtypes listed in Table n45 plus other control frames as well? For example, Table n43 for HT-delayed Blk Ack allows 2 control frame subtypes "Block Ack", "Block Ack Req". Also, the management frame Action No Ack is not a control frame, then why listed in Table n45? In Title of Table n45 "A-MPDU contents MPDUs using feedback", the word "MPDUs" is not needed. | clarification needed |  | FRAME | A-MPDU | [5 empty] | 2007-03-15 21:05 | FRAME
672 | Kakani, Naveen | Do Not Approve | 7.1.3.5.3 | 16 | 7-26 | T | Y | 16 |  | 7.1.3.5.3 |  |  | Amit Bansal |  |  | Disallow Block ACK to be aggregated with data frames in A-MPDU - Block ACK is sent at rates to provide reliable transmissions. In A-MPDU all the MPDU's are transmitted at the same rate - In some instances you might want to get an ACK for the Block Ack. It is not clear if you can do that all the time when you aggregate with other MPDU's - Block ACK is a control frame that can be used for improved protection from non-HT STAs but when aggregated with other A-MPDUs you loose the benefit | Disallow aggregation of Block ACK in A-MPDU |  | FRAME | A-MPDU | [5 empty] | 2007-03-15 21:05 | FRAME
687 | Kandala, Srinivas | Do Not Approve | 7.2.2 | 32 |  | T | Y | 32 |  | 7.2.2 |  |  | Amit Bansal |  |  | Indicate either in 7.2.2. or 7.2.2.1 that the presence of an A-MSDU in an MPDU is signaled through bit 7 of QoS Control field | As suggested |  | FRAME | A-MPDU | [5 empty] | 2007-03-15 21:05 | FRAME
1518 | Morioka, Yuichi | Do Not Approve | 7.4a.4 | 89 | 6 | T | Y | 89.06 | 6 | 7.4a.4 |  |  | Amit Bansal |  |  | When explicit feedback is used, CTS may be aggregated with ACK/BA/MTBA/Management Frame. This will impact the RTS NAV Reset mechanism, because third party STAs are expected to reset the NAV set by the RTS frame if it detects no energy within SIFS + CTStime + SIFS + margin. When aggregated, CTSTime is unknown to third party. | Disallow aggregation of CTS frame, or redefine the NAV Reset mechanism so that the CTSTime is set to the maximum allowed length of the PPDU including the CTS. |  | FRAME | A-MPDU | [5 empty] | 2007-03-15 21:05 | FRAME
1519 | Morioka, Yuichi | Do Not Approve | 7.4a.4 | 89 | 6 | T | Y | 89.06 | 6 | 7.4a.4 |  |  | Amit Bansal |  |  | The rate of an A-MPDU is defined to be selected the same way as a Data frame according to sublcause 9.6 (i.e., any rate supported by the receiver). Is this also true when CTS is aggregated in an A-MPDU? | Add exception to subclause 9.6 that when CTS is included in an A-MPDU, this A-MPDU should be sent at the same rate as the RTS. |  | FRAME | A-MPDU | [5 empty] | 2007-03-15 21:05 | FRAME
1520 | Morioka, Yuichi | Do Not Approve | 7.4a.4 | 89 | 6 | T | Y | 89.06 | 6 | 7.4a.4 |  |  | Amit Bansal |  |  | When RDG is used, CTS+Data aggregation should be allowed | Add A-MPDU content table when RDG is used. |  | FRAME | A-MPDU | [5 empty] | 2007-03-15 21:05 | FRAME
1689 | Nanda, Sanjiv | Approve | 7.4a.4 | 89 | 5 | T | N | 89.05 | 5 | 7.4a.4 |  |  | Amit Bansal |  |  | The first 4 rows of the table must be collapsed into 1. Only one control frame is permitted per AMPDU in this format | Change first row to "CTS or ACK or BlockAck or MTBA" |  | FRAME | A-MPDU | [5 empty] | 2007-03-15 21:05 | FRAME
2140 | Stephens, Adrian | Do Not Approve | 7.4.a.1 | 86 | 18 | T | N | 86.18 | 18 | 7.4.a.1 |  |  | Amit Bansal |  |  | The requirement to use a delimiter of MPDU length zero for padding is too strong. There are a number of alternatives, such as any invalid delimiter, which will achieve the same result. | replace "This shall be used" by "This should be used" |  | FRAME | A-MPDU | [5 empty] | 2007-03-15 21:05 | FRAME
3258 | Erceg, Vinko | Do Not Approve | 7.3.2.49.3 | 65 | 11 | T | Y | 65.11 | 11 | 7.3.2.49.3 |  |  | Amit Bansal |  |  | A-MPDU density coding | Change encoding in table n26 so that first 7 values are as per D1.0. |  | FRAME | A-MPDU | [5 empty] | 2007-03-15 21:05 | FRAME

## Address fields
CID | Commenter | Vote | Clause Number(C) | Page(C) | Line(C) | Type of Comment | Part of No Vote | Page | Line | Clause | Duplicate of CID | Resn Status | Assignee | Submission | Motion Number | Comment | Proposed Change | Resolution | Owning Ad-hoc | Comment Group | Ad-hoc Status | Ad-hoc Notes | Edit Status | Edit Notes | Edited in Draft | Last Updated | Last Updated By
1005 | Marshall, Bill | Do not approve | 7.2.2.1 | 33 | 34 | t | y | 33.34 | 34 | 7.2.2.1 |  | R | Adrian |  |  | Address 3 and Address 4 are shown here to be different for A-MSDUs than for non-aggregate MSDUs. There is no reason why they should be different | change Address3 to be SA for To/From=0-1, and DA for 1-0 and 1-1. change Address4 to be SA for 1-1. | Rejected. See explanation on lines 25-32 for reasons why SA and DA are not appropriate for Address 3 in both scenarios cited. | FRAME | Address fields |  | Unanimous |  |  |  | 2007-03-15 20:23 | FRAME
1827 | Qian, Luke | Do Not Approve | 7.2.2.1 | 33 | 41 | T | Y | 33.41 | 41 | 7.2.2.1 |  | W | Adrian |  |  | Table n12, row 2, address 3 filed is incorrect | Table n12, row 2, address 3 filed should be SA | Withdrawn by commenter | FRAME | Address fields | [5 empty] | 2007-03-15 20:23 | FRAME
1828 | Qian, Luke | Do Not Approve | 7.2.2.1 | 33 | 43 | T | Y | 33.43 | 43 | 7.2.2.1 |  | W | Adrian |  |  | Table n12, row 3, address 3 filed is incorrect | Table n12, row 3, address 3 filed should be DA | Withdrawn by commenter | FRAME | Address fields | [5 empty] | 2007-03-15 20:23 | FRAME
2061 | Stephens, Adrian | Do Not Approve | 7.2.2 | 31 | 65 | T | N | 31.65 | 65 | 7.2.2 |  | A | Adrian |  |  | "The DA field is the destination of the MSDU or A-MSDU (or fragment thereof) in the Frame Body field. The SA field is the address of the MAC entity that initiated the MSDU or A-MSDU (or fragment thereof) in the Frame Body field." These statements are misleading because an A-MSDU can have multiple different DA or SA depending on ToDS and FromDS. | Replace with: "The DA field is the destination of the MSDU (or fragment thereof) in the Frame Body field. When the frame carries an A-MSDU (or fragment thereof), the DA is carried by the A-MSDU subframe header per aggregated MSDU (see Figure n13) and the DA field in the MPDU header carries the BSSID (see Table n12)." and "The SA field is the address of the MAC entity that initiated the MSDU (or fragment thereof) in the Frame Body field. When the frame carries an A-MSDU (or fragment thereof), the SA is carried by the A-MSDU subframe header per aggregated MSDU (see Figure n13) and the SA field in the MPDU header carries the BSSID (see Table n12)." |  | FRAME | Address fields |  |  |  | Unanimous |  | 2007-03-15 20:23 | FRAME
2063 | Stephens, Adrian | Do Not Approve | 7.2.2.1 | 33 | 21 | T | N | 33.21 | 21 | 7.2.2.1 |  | C | Adrian |  |  | "The DA and SA are passed between the MAC and its service client in the MAC service primitives. The mapping of DA, SA to the addresses in the MPDU header is described by Table n12 (Address fields for unicast MPDU containing A-MSDU)." This is very confused and there is no single DA or SA passed across the SAP. Also, showing DA and SA in any of the entries of Table n12 is likely to cause confusion with the DA and SA fields in the Subframe Header. Also the para starting: "An A-MSDU shall only contain MSDUs whose DA and SA parameter values map to the same RA and TA values" introduces concepts required to understand the mapping, but occurs after the quoted text. | Replace quoted text with: "When a Data MPDU carries an A-MSDU, the contents of the MPDU Header address fields are defined by Table n12." Edit table n12 and replace all DA with RA and all SA with TA. Move the text: "An A-MSDU shall only contain MSDUs whose DA and SA parameter values map to the same RA and TA values. I.e., all the MSDUs are intended to be received by a single receiver, and necessarily they are all transmitted by the same transmitter. The rules for determining RA and TA are independent of whether the Frame Body carries an A-MSDU. NOTE—it is possible to have different DA and SA in subframe headers of the same A-MSDU as long as they all map to the same Address 1 value." up one paragraph (i.e. precedes the replacement text). Also consider merging the explanation of what goes into the Data MPDU address fields into 7.2.2 and merge table n12 with Table 7. | Only Accept: Replace quoted text with: "When a Data MPDU carries an A-MSDU, the contents of the MPDU Header address fields are defined by Table n12." Edit table n12 and replace all DA with RA and all SA with TA. Move the text: "An A-MSDU shall only contain MSDUs whose DA and SA parameter values map to the same RA and TA values. I.e., all the MSDUs are intended to be received by a single receiver, and necessarily they are all transmitted by the same transmitter. The rules for determining RA and TA are independent of whether the Frame Body carries an A-MSDU. NOTE—it is possible to have different DA and SA in subframe headers of the same A-MSDU as long as they all map to the same Address 1 value." up one paragraph (i.e. precedes the replacement text). | FRAME | Address fields |  |  |  | Unanimous |  | 2007-03-15 20:23 | FRAME

## +HTC
CID | Commenter | Vote | Clause Number(C) | Page(C) | Line(C) | Type of Comment | Part of No Vote | Page | Line | Clause | Duplicate of CID | Resn Status | Assignee | Submission | Motion Number | Comment | Proposed Change | Resolution | Owning Ad-hoc | Comment Group | Ad-hoc Status | Ad-hoc Notes | Edit Status | Edit Notes | Edited in Draft | Last Updated | Last Updated By
1 | Adachi, Tomoko | Approve | 7.1.3.1.10 | 13 | 28 | T | N | 13.28 | 28 | 7.1.3.1.10 |  | C | Adrian Stephens | 11-07/0578r1 |  | "The presence of the HT Control field in frames is indicated by setting the Order field to 1 in any Data type or Management type frame that is transmitted with a value of HT_GF or HT_MM for the FORMAT parameter of the TXVECTOR except a non-QoS Data frame or a Control Wrapper frame." HT_MM should be HT_MF. This sentence is redundant since a Control Wrapper frame is a control type frame and it is clearly not a Data type nor a Management type frame. | Change the cited sentence to "The presence of the HT Control field in frames is indicated by setting the Order field to 1 in any QoS Data frame or Management frame that is transmitted with a value of HT_GF or HT_MF for the FORMAT parameter of the TXVECTOR." | Counter Change the quoted text as shown in document 11-07/0578r1 | FRAME | +HTC | [5 empty] | 2007-05-11 20:55 | FRAME
2 | Adachi, Tomoko | Approve | 7.1.3.1.10 | 13 | 28 | T | N | 13.28 | 28 | 7.1.3.1.10 |  | C | Adrian Stephens |  |  | When a control frame wants to carry a +HTC, control wrapper frame will be used. | Change all those control frames carrying +HTC in figures (ex. Figures n49, n58) to control wrapper frames. Or add a note that they are sent in control wrapper frames. | Counter - Make the changes to 7.1.3.5a proposed in 11-07/0578r1, which adds the note as requested. | FRAME | +HTC | [5 empty] | 2007-05-14 01:43 | FRAME
139 | Bansal, Amit | Do Not Approve | 7.1.3.5a | 19 | 60 | T | Y | 19.6 | 60 | 7.1.3.5a |  | A | Adrian Stephens | 11-07/0578r1 |  | The AC Constraint field does not constraint the data to a single TID, but to a single AC. | Change sentence to "The AC Constraint field indicates whether the TID of RD data is constrained to a single AC or not..." | Accept. | FRAME | +HTC | [5 empty] | 2007-05-11 21:30 | FRAME
600 | Kakani, Naveen | Do Not Approve | 7.1.3.1.10 | 13 | 30-31 | T | Y | 13 |  | 7.1.3.1.10 |  | C | Adrian Stephens | 11-07/0578r1 |  | The phrase "except a non-QoS Data frame or a Control Wrapper frame" seems confusing. Since none of the non-Qos data frame carries the HT Control field, why to mention "non-Qos Data frame" here. | Modify the sentence as "The presence of the HT Control field in frames is indicated by setting the Order field to 1 in any QoS Data type or Management type frame that is transmitted with a value of HT_GF or HT_MM for the FORMAT parameter of the TXVECTOR except a Control Wrapper frame. | FRAME: 2007-05-11 20:50:52Z Counter - Change the quoted text as shown in document 11-07/0578r1 | FRAME | +HTC | [5 empty] | 2007-05-11 20:53 | FRAME
666 | Kakani, Naveen | Do Not Approve | 7.1.3.1.10 | 13 | 26 - 33 | T | Y | 13 |  | 7.1.3.1.10 |  | C | Adrian Stephens | 11-07/0578r1 |  | Only QoS frames can have HT-Control field (use of order bit) | Delete non-QoS from text on line 31 | Counter Change the quoted text as shown in document 11-07/0578r1 | FRAME | +HTC | [5 empty] | 2007-05-11 20:55 | FRAME
887 | Malinen, Jouni | Do Not Approve | 7.1.3.1.10 | 13 | 28 | T | N | 13.28 | 28 | 7.1.3.1.10 |  | R | Adrian Stephens | 11-07/0578r1 |  | Use of FORMAT parameter in TXVECTOR in selecting whether 802.11 frame header includes HT Control field sounds like a layering violation. However, use of Order field alone is not suitable for selecting whether HT Control field is included or not since the purpose of Order field is already defined in the base standard and cannot be changed without causing problems for existing implementations. | Do not change the meaning of Order field and indicate presence of HT Control fields with another mechanism. | Reject. Reasons for rejecting this comment are given in document 11-07/0578r1 | FRAME | +HTC | [5 empty] | 2007-05-11 21:02 | FRAME
980 | Marshall, Bill | Do not approve | 7.1.3.1.10 | 13 | 29 | t | y | 13.29 | 29 | 7.1.3.1.10 |  | R | Adrian Stephens |  |  | Presence of HT Control needs to be signaled by something in the MAC header, not a peculiar PHY option | as in comment | Reject. Reasons for rejecting this comment are given in document 11-07/0578r1 | FRAME | +HTC | [5 empty] | 2007-05-11 21:01 | FRAME
981 | Marshall, Bill | Do not approve | 7.1.3.1.10 | 13 | 29 | t | y | 13.29 | 29 | 7.1.3.1.10 |  | C | Adrian Stephens | 11-07/0578r1 |  | Conditions for including the HT Control field here are different that those given in 7.1.3.5a | make them consistent. Use the rules in 7.1.3.5a. | Counter - Make the changes to 7.1.3.1.9 (D2.02) and 7.1.3.5a in 11-07/0578r1, which align these rules | FRAME | +HTC | [5 empty] | 2007-05-14 01:29 | FRAME
987 | Marshall, Bill | Do not approve | 7.1.3.5a | 17 | 40 | t | y | 17.4 | 40 | 7.1.3.5a |  | C | Adrian Stephens | 11-07/0578r1 |  | Conditions for including the HT Control field here are different that those given in 7.1.3.1.10. | make them consistent. Use the rules in 7.1.3.5a. | Counter - Make the changes to 7.1.3.1.9 (D2.02) and 7.1.3.5a in 11-07/0578r1, which align these rules | FRAME | +HTC | [5 empty] | 2007-05-14 01:28 | FRAME
989 | Marshall, Bill | Do not approve | 7.1.3.5a | 18 | 1 | t | y | 18.01 | 1 | 7.1.3.5a |  | C | Adrian Stephens | 11-07/0578r1 |  | much of pages 18, 19, and 20 define the procedures for a STA to follow in interpreting and reponding to an HT Control field. They do not belong in this clause | move the descriptions of the procedures to 9.7a, making them normative. If they already appear elsewhere, just delete from clause 7. | Counter. See submission 11-07/0578r1 for the counter resolution. | FRAME | +HTC | [5 empty] | 2007-05-11 21:29 | FRAME
999 | Marshall, Bill | Do not approve | 7.2.1.9 | 31 | 3 | t | y | 31.03 | 3 | 7.2.1.9 |  | R | Adrian Stephens | 11-07/0578r1 |  | the addition of the "Control Wrapper frame" is unjustified. Its only use in the entire standard is for a STA to announce that it will be sending a null data packet. So the STA just sent a non-null packet to announce that it will be sending a null packet. Crazy. | delete 7.2.1.9, the changes to Table 1 (in 7.1.3.1.2), and all references to the Control Wrapper frame. | Reject. Reasons for rejection are given in submission 11-07/0578r1 | FRAME | +HTC | [5 empty] | 2007-05-11 21:49 | FRAME
2013 | Stephens, Adrian | Do Not Approve | 7.1.3.5a | 17 | 40 | T | N | 17.4 | 40 | 7.1.3.5a |  | C | Adrian Stephens | 11-07/0578r1 |  | "The presence of the HT Control Field in a frame is determined by the Order bit of the Frame Control Field as defined in 7.1.3.1.10 (Order field)." This is not strictly true, as is is only determined thus for QoS data and management frames. | Replace with: "The presence of the HT Control Field in a QoS Data or Management frame is determined by the Order bit of the Frame Control Field as defined in 7.1.3.1.10 (Order field). The HT Control Field is always present in a Control Wrapper frame." | Counter with the resolution shown in submission 11-07/0578r1 | FRAME | +HTC | [5 empty] | 2007-05-11 21:26 | FRAME
2014 | Stephens, Adrian | Do Not Approve | 7.1.3.5a | 17 | 55 | T | N | 17.55 | 55 | 7.1.3.5a |  | R | Adrian Stephens | 11-07/0578r1 |  | Overloading bit B31 of the HT Control field for both RDG and More PPDU complicates the description of this mechanism. As we have spare bits in this field, it makes the explanation and interpretation of these bits easier if they are separated into their own fields. | Move the RDG bit into Bit B29 and update descriptions elsewhere in the document: In the text that follows, in table n8 (which can now be two separate tables), and in all uses of the RDG/More PPDU field in clause 9. | Reject. Reason for rejecting the CID is given in submission 11-07/0578r1 | FRAME | +HTC | [5 empty] | 2007-05-11 21:27 | FRAME
2060 | Stephens, Adrian | Do Not Approve | 7.2.1.9 | 31 | 15 | T | N | 31.15 | 15 | 7.2.1.9 |  | C | Adrian Stephens | 11-07/0578r1 |  | Seeing as BA+HTC is used later in the draft, and the only way this can be carried is in a control wrapper, we should make this explicit. | Add the following new para: "The notation +HTC after the name of a control frame means that the control frame is carried in the control wrapper frame." | Counter with text described in submission 11-07/0578r1 | FRAME | +HTC | [5 empty] | 2007-05-11 21:52 | FRAME
3352 | Erceg, Vinko | Do Not Approve | 7.1.3.1.10 | 13 | 29 | T | Y | 13.29 | 29 | 7.1.3.1.10 |  | C | Adrian Stephens | 11-07/0578r1 |  | The presence of the HT Control field in frames is indicated by setting the Order field to 1 in any Data type or Management type frame that is transmitted with a value of HT_GF or HT_MM for the FORMAT parameter of the TXVECTOR except a non-QoS Data frame or a Control Wrapper frame. | Rewrite sentence to clearly indicate which frames have the order bit set to indicate presence of HT control field and which don't. Clearly state that the Control Wrapper frame doesn't use order bit to indicate presence of HT control. | Counter with resolutions proposed in 11-07/0578r1 | FRAME | +HTC | [5 empty] | 2007-05-11 21:09 | FRAME

## Comments
CID | Commenter | Vote | Clause Number(C) | Page(C) | Line(C) | Type of Comment | Part of No Vote | Page | Line | Clause | Duplicate of CID | Resn Status | Assignee | Submission | Motion Number | Comment | Proposed Change | Resolution | Owning Ad-hoc | Comment Group | Ad-hoc Status | Ad-hoc Notes | Edit Status | Edit Notes | Edited in Draft | Last Updated | Last Updated By
1310 | Miller, Robert | No | 7.1 | 11 | 10 | T | Y | 11.1 | 10 | 7.1 | 641 |  |  |  |  | the term "optional" in this sentence is confusing because the referred fields may be mandatory for certain frame types. | Suggesting using wording such as "QoS Control (QoS Data frames only), and HT Control (HT frames only) fields". |  | FRAME | [6 empty] | 2007-03-10 08:06

## Revision History
Revision | Date | Description
1 | 2007-03-11 | Extracted from the combined spreadsheet
2 | 2007-03-14 | First major update
3
4
5
6
7
8
9
10
11
12
13
14
15
16
17
18
19
20
21
22
23
24
25
26
27
28
29
30