## Title
IEEE P802.11 Wireless LANs
Submission
Designator: | doc.: IEEE 802.11-07/0353r0
Venue Date: | March 2007
First Author: | Peter Loc, Marvell
Subject: | TGN LB97 Comments
Full Date: | 2007-03-11
Author(s): | Name(s) | Peter Loc
| Company | Marvell Semi Conductor
Address
| Phone: | +1 (408) 828-1603
Fax:
| email: | ploc@marvell.com
Abstract:
This document contains the Frame Format comments submitted by voters for LB97 .
This information is PROVISIONAL awaiting validation.
Notice: This document has been prepared to assist IEEE 802.11. It is offered as a basis for discussion and is not binding on the contributing individual(s) or organization(s). The material in this document is subject to change in form and content after further study. The contributor(s) reserve(s) the right to add, amend or withdraw material contained herein.
Release: The contributor grants a free, irrevocable license to the IEEE to incorporate material contained in this contribution, and any modifications thereof, in the creation of an IEEE Standards publication; to copyright in the IEEE’s name any IEEE Standards publication even though it may include portions of this contribution; and at the IEEE’s sole discretion to permit others to reproduce in whole or in part the resulting IEEE Standards publication. The contributor also acknowledges and accepts that this contribution may be made public by IEEE 802.11.
Patent Policy and Procedures: The contributor is familiar with the IEEE 802 Patent Policy and Procedures <http:// ieee802.org/guides/bylaws/sb-bylaws.pdf>, including the statement "IEEE standards may include the known use of patent(s), including patent applications, provided the IEEE receives assurance from the patent holder or applicant with respect to patents essential for compliance with both mandatory and optional portions of the standard." Early disclosure to the Working Group of patent information that might be relevant to the standard is essential to reduce the possibility for delays in the development process and increase the likelihood that the draft publication will be approved for publication. Please notify the Chair <stuart@ok-brit.com> as early as possible, in written or electronic form, if patented technology (or technology under patent application) might be incorporated into a draft standard being developed within the IEEE 802.11 Working Group. If you have questions, contact the IEEE Patent Committee Administrator at <patcom@ieee.org>.

## Trivial Technical Changes - D
CID | Commenter | Vote | Clause Number(C) | Page(C) | Line(C) | Type of Comment | Part of No Vote | Page | Line | Clause | Duplicate of CID | Resn Status | Assignee | Submission | Motion Number | Comment | Proposed Change | Resolution | Owning Ad-hoc | Comment Group | Ad-hoc Status | Ad-hoc Notes | Edit Status | Edit Notes | Edited in Draft | Last Updated | Last Updated By
2009 | Stephens, Adrian | Do Not Approve | 7.1.3.3.5 | 13 | 62 | T | N | 13.62 | 62 | 7.1.3.3.5 |  |  | Srinivas Kandala |  |  | "The SA field contains an IEEE MAC individual address that identifies the MAC entity from which the trans- fer of the MSDU or A-MSDU (or fragment thereof) contained in the frame body field was initiated. The individual/group bit is always transmitted as a zero in the source address." This is not so. When using A-MSDU aggregation, the DA and SA fields of the MPDU header are re-interpreted as defined by Table n12. | Replace with: ""The SA field contains an IEEE MAC individual address that identifies the MAC entity from which the transfer of the MSDU (or fragment thereof) contained in the frame body field was initiated. The individual/group bit is always transmitted as a zero in the source address."" Insert the following after: "When the frame carries an A-MSDU (or fragment thereof), the SA is carried by the A-MSDU subframe header per aggregated MSDU (see Figure n13) and any SA field in the MPDU header is replaced with the BSSID (see Table n12)." |  | FRAME | Trivial Technical Changes - D | D | Defer until consideration of Doc. 11-07/579 |  |  |  | 2007-05-16 06:58 | FRAME
2021 | Stephens, Adrian | Do Not Approve | 7.1.4 | 22 | 10 | T | N | 22.1 | 10 | 7.1.4 |  | A | Adrian Stephens | 11-07- 2026/r0 |  | The logic of 7.1.4 bullets a), b) and c) is ambiguous. Line 46 of page 71 of REVma D9.0 says "one of the following values", but a) and b) are preceded by guard conditions. It is not clear if c) applies also when the conditions guarding a) and b) are true, or is intended to be an understood as an "otherwise". I believe the intent is to allow it in any case. | Add "only" after conditions a) and b) and add "For any frame type and subtype," before "Any value between" | FRAME: 2007-07-13 23:34:18Z Accept | FRAME | Trivial Technical Changes - D |  | FRAME: 2007-05-11 22:16:48Z Reassign to Adrian |  |  |  | 2007-07-13 23:34 | FRAME
2027 | Stephens, Adrian | Do Not Approve | 7.2.1.7.1 | 24 | 43 | T | Y | 24.43 | 43 | 7.2.1.7.1 |  |  | Srinivas Kandala |  |  | We've renamed the "old" frame to "Basic BlockAckReq", and we have not considered the question as to which of the 56 uses of BlockAckReq in REVma D9.0 are specific to "basic". Undoubtedly some of the statements in REVma should be qualified with "basic" Ditto comment with "Basic BlockAck" | Review all uses of "BlockAckReq" and "BlockAck" in the baseline docuements and insert "basic" where necessary. |  | FRAME | Trivial Technical Changes - D | [5 empty] | 2007-05-16 06:59 | FRAME
3284 | Erceg, Vinko | Do Not Approve | 7.1.3.5a |  |  | T | Y | 17 |  | 7.1.3.5a |  |  | Srinivas Kandala |  |  | MSI and MAI fields do not specify which way the MSBit of the encoded values is oriented. Is the MSBit generally the higher-numbered bit of the field? It seems that way, since the obvious alternative to this interpretation leads to a contradiction between MAI and MSI/MRQ use. This problem of MSBit definition occurs in additional places within clause 7. See 7.3.1.32 as another fine example. Or 7.3.1.7. | Either use a more traditional method of describing values in fields using tables with headings giving bit numbers for the fields, or describe a generic encoding that says that MSBit is the highest numbered bit of a field. The fifth paragraph of 7.1.1 might be a good place to make a definitive statement - it actually seems to point to table 1 as a good example, which shows that the binary values in that table are actual numerical values, in which case, the table shows that the MSBit of any numerical value corresponds to the highest numbered bit of the field. |  | FRAME | Trivial Technical Changes - D | [5 empty] | 2007-05-16 06:58 | FRAME

## Transferred
CID | Commenter | Vote | Clause Number(C) | Page(C) | Line(C) | Type of Comment | Part of No Vote | Page | Line | Clause | Duplicate of CID | Resn Status | Assignee | Submission | Motion Number | Comment | Proposed Change | Resolution | Owning Ad-hoc | Comment Group | Ad-hoc Status | Ad-hoc Notes | Edit Status | Edit Notes | Edited in Draft | Last Updated | Last Updated By
8 | Adachi, Tomoko | Approve | 7.3.2 | 52 | 48 | E | N | 52.48 | 48 | 7.3.2 |  | A |  |  |  | The current length of the HT Information element is 24 and fixed. Why does this only have to express the future extension by adding ">="? The other elements can have such probability, too. | Delete ">=". | Accept. This CID is also addressed by resolution for CID 2092. | FRAME | Transferred |  | EDITOR: 2007-03-23 13:38:06Z - commenter is asking for a technical change. Assigning to FRAME. |  |  |  | 2007-05-11 22:31 | FRAME
133 | Bansal, Amit | Do Not Approve | 7.1.3.5.3 | 16 | 25 | T | N | 16.25 | 25 | 7.1.3.5.3 |  | A |  |  |  | Why is a reference to 9.3.3 given? The use of such a procedure in PCF is highly unlikely. All this requires the presense of QoS features. | Remove reference to 9.3.3. | Accept | FRAME | Transferred |  | Transferred to EDITOR from FRAME FORMAT. |  |  |  | 2007-05-11 06:09 | FRAME
160 | Bansal, Amit | Do Not Approve | 9.10.7.7 | 124 | 8 | T | N | 124.08 | 8 | 9.10.7.7 |  | C |  |  |  | Different frames within an A-MPDU may have different ACK Policy settings depending on the frame type. An unconditional statement like this is incorrect. See Table n43 on page 88 for example. | Delete this statement or qualify it with conditions. | FRAME: 2007-07-19 15:46:07Z Counter - see resolution to CID 154 | FRAME | Transferred |  | MAC: 2007-06-20 22:56:52Z - transferred to Frame where CID 154 seems to have already addressed this |  |  |  | 2007-07-19 15:47 | FRAME
855 | Loc, Peter | Do Not Approve | 7.1.3.5a | 19 | 10~11 | E | Y | 19 |  | 7.1.3.5a |  | C | Adrian | 11-07- 2026/r0 |  | How to interpret the command combination MFB=127, MFSI=7, when there exist an immediate preceding MRQ, as well as some other previous pending MRQs? Does this combination indicate that ALL the pending MRQs are temporarily not available or cancelled? | Change "or for any other pending request" to "all pending request are cancelled" | FRAME: 2007-07-13 23:25:44Z Counter - See submission 11-07- 2026/r0 | FRAME | Transferred |  | EDITOR: 2007-03-22 11:28:34Z - the commenter is asking for a technical change. As I read it, the combination of MFB=127, MFSI=7 is not a "cancel", but just indicates that the current HTC carries no information. It may be followed by an MFB=127, MFSI<>7 to cancel, or MFB<>127, MFSI<>7 to specify the result of a previous pending request. Assigning to Frame. |  |  |  | 2007-07-13 23:30 | FRAME
1041 | Marshall, Bill | Do not approve | 7.3.2 | 52 | 48 | e | y | 52.48 | 48 | 7.3.2 |  | A |  |  |  | Length needs to specify the upper limit | change to "24-xx" where xx is the longest it may be. If it isn't variable (as it appears to me) then length is just "24" | Accept. This CID is also addressed by resolution for CID 2092. | FRAME | Transferred |  | EDITOR: 2007-03-23 13:39:33Z - the commenter is asking for a technical change. Assigning to FRAME. |  |  |  | 2007-05-11 22:30 | FRAME
1053 | Marshall, Bill | Do not approve | 7.3.2.27 | 58 | 15 | e | n | 58.15 | 15 | 7.3.2.27 |  | C | Adrian | 11-07- 2026/r0 |  | better way to fix this so that its more extensible for others | delete "One octet of extende dinformation has been defined" Change following sentence to "The format of the first octet of the Capabilities field is shown in Figure…" | FRAME: 2007-07-13 23:31:05Z Counter - see submission 11-07- 2026/r0 | FRAME | Transferred |  | FRAME: 2007-05-30 16:57:10Z - Note, there is a comment resolution that modifies the element id table to add a note pointing out variable length frames. this is preferred. EDITOR: 2007-03-23 14:49:32Z - making it "more extensible" is clearly a technical change. Assigning to FRAME. |  |  |  | 2007-07-13 23:31 | FRAME
1687 | Nanda, Sanjiv | Approve | 7.4a.4 | 88 | 3 | E | N | 88.03 | 3 | 7.4a.4 |  | C | Adrian | 11-07- 2026/r0 |  | AMPDU can include AMSDU | Include note that MPDU also permits AMSDU with a maximum length as permitted by the maximum MPDU size that can be carried in an A-MPDU. | FRAME: 2007-07-13 23:33:32Z Counter - See submission 11-07- 2026/r0 | FRAME | Transferred |  | EDITOR: 2007-03-26 14:49:53Z - I agree that this is consistent with statements elswhere. However, there's no text in 7.4a.4 to hang an informative note on, so it may need an introductory sentence or two. Transferring to FRAME to provide the material. |  |  |  | 2007-07-13 23:34 | FRAME
2031 | Stephens, Adrian | Do Not Approve | 7.2.1.7.1 | 25 | 7 | T | N | 25.07 | 7 | 7.2.1.7.1 |  | C | Adrian Stephens | 11-07-0538/r2 |  | Figure n5 includes a field that is always zero, but named. This is unnecessary. | Replace "Fragment Number (0)" in figure n5 with "reserved" in 7.2.1.7.2, 7.2.1.7.3, 7.2.1.8.2 and 7.2.1.8.3 delete the sentences that refer to the fragment number field. | FRAME: 2007-07-19 16:21:09Z Counter - Reject - See comment 2045, which relies on this field being always zero. This comment is shown as a Counter because the editor needs to reverse changes made in D2.04 | FRAME | Transferred |  |  | EN | FRAME: 2007-07-19 16:16:15Z taken from editor. (Resn Status, Motion #) were (A, 151). Implemented for CID 1875 | D2.03 | 2007-07-19 16:23 | FRAME
2110 | Stephens, Adrian | Do Not Approve | 7.3.2.49.4 | 66 | 1 | E | N | 66.01 | 1 | 7.3.2.49.4 |  | C |  |  |  | The first paragraph repeats structural information from Figure n32. It needs to be reworded in a way that does not. Unused fields should be defined to be "reserved", not zeroes. | Replace the first paragraph with "The Tx MCS Set Defined field, when set to 1, indicates that the Transmit Supported MCS Set is defined. Otherwise, when the Tx MCS Set Defined field is set to 0, the Transmit Supported MCS Set is not defined, and the Tx RX MCS Set Not Equal, Tx Maximum Number of Spatial Streams Supported and Tx Unequal Modulation Supported fields are reserved. When the Tx Rx MCS Set Not Equal field is set to 0, the Tx Supported MCS Set is equal to the Rx Supported MCS Set and the Tx Maximum Number of Spatial Streams Supported and Tx Unequal Modulation Supported fields are reserved. Otherwise, when the Tx Rx MCS Set Not Equal field is set to 1, the supported Tx MCS set is not equal to the Rx Supported MCS Set as detemined by the Tx Maximum Number of Spatial Streams Supported and Tx Unequal Modulation Supported fields. The Tx Maximum Number of Spatial Streams Supported field is interpreted as follows: 0 represents 1 spatial stream; 1 represents 2 spatial streams; 2 represents 3 spatial streams; 3 represents 4 spatial streams. The Tx Unequal Modulation Supported field is interpreted as follows: 0 represents unequal modulation not supported; 1 represents unequal modulation supported." Or consider retructuring the same content in the form of a table indexed by the first two of these fields (which can't be shown conveniently in this comment). |  | FRAME | Transferred |  | EDITOR: 2007-03-26 08:46:01Z - See resolution to CID 1503, which replaced the text with a table. I would still like to replace zeroes with "reserved", but consider this to be a technical change. So transferring to FRAME to consider this. |  |  |  | 2007-03-26 08:48 | EDITOR
2210 | Stephens, Adrian | Do Not Approve | 9.10.7.7 | 124 | 8 | T | N | 124.08 | 8 | 9.10.7.7 |  |  | Amit Bansal |  |  | "All frames within an A-MPDU shall have the same Ack Policy setting." Do we need to be so restrictive? In the case of PSMP, frames from multiple TIDs may be present, and they might (just concievably) want to use No Ack for some but not others. | Replace with: "All QoS data frames within an A-MPDU that have the same TID shall have the same Ack Policy setting." |  | FRAME | Transferred |  | MAC: 2007-06-20 22:57:25Z - transferred to Frame, where CID 154 seems to have already addressed this issue |  |  |  | 2007-07-12 22:04 | FRAME
2847 | Trainin, Solomon | Approve | 9.7 | 111 | 35 | T | N | 111.35 | 35 | 9.7 |  |  | Amit Bansal |  |  | Add rule for Ack policy in A-MPDU | Add a new paragraph after the last: "The QoS data frames that are used to send MSDUs or A-MSDUs and are part of the same A-MPDU shall have equal Ack Policy value in the QoS Control field" |  | FRAME | Transferred |  | MAC: 2007-06-20 22:46:07Z - transfer to Frame format where the resolution to comment CID 154 seems to have addressed this comment as well |  |  |  | 2007-07-12 22:03 | FRAME
3092 | Kakani, Naveen | Do Not Approve | 9.10.7.7 | 124 | 4-5 | T | Y | 124 |  | 9.10.7.7 | 672 |  |  |  |  | Disallow Block ACK to be aggregated with data frames in A-MPDU - Block ACK is sent at rates to provide reliable transmissions. In A-MPDU all the MPDU's are transmitted at the same rate - In some instances you might want to get an ACK for the Block Ack. It is not clear if you can do that all the time when you aggregate with other MPDU's - Block ACK is a control frame that can be used for improved protection from non-HT STAs but when aggregated with other A-MPDUs you loose the benefit | Disallow aggregation of BlockReq in A-MPDU |  | FRAME | Transferred |  | MAC: 2007-06-20 22:55:49Z - transfer to Frame format where CID 672 seems to have already addressed this comment |  |  |  | 2007-07-12 22:03 | FRAME

## TKIP
CID | Commenter | Vote | Clause Number(C) | Page(C) | Line(C) | Type of Comment | Part of No Vote | Page | Line | Clause | Duplicate of CID | Resn Status | Assignee | Submission | Motion Number | Comment | Proposed Change | Resolution | Owning Ad-hoc | Comment Group | Ad-hoc Status | Ad-hoc Notes | Edit Status | Edit Notes | Edited in Draft | Last Updated | Last Updated By
1052 | Marshall, Bill | Do not approve | 7.3.2.25.1 | 58 | 6 | t | y | 58.06 | 6 | 7.3.2.25.1 |  |  | Luke Qian |  |  | pairwise ciphers are negotiated between the STAs. This statement says that when the negotiated results is TKIP, the STAs shall not communicate | change the normative statements to affect the parameters to the negotiation, rather than the effects of the negotiation. |  | FRAME | TKIP | [5 empty] | 2007-03-15 20:28 | FRAME
1647 | Myles, Andrew | Do Not Approve | 7.3.2.2.1 | 58 | 6 | T | N | 58.06 | 6 | 7.3.2.2.1 |  |  | Luke Qian |  |  | My understanding is that two HT STAs can communicate with each other using TKIP at legacy rates. | Change the text to "An HT STA shall not use the pairwise cipher suite selectors "Use group cipher suite" and TKIP to communication with another HT STA using HT PHY modes defined in Clause 20. Two HT STAs may use the pairwise cipher suite selectors "Use group cipher suite" and TKIP to communication with one another using the PHY modes defined in Clauses 15, 17, and 19. |  | FRAME | TKIP | [5 empty] | 2007-03-15 20:28 | FRAME
2096 | Stephens, Adrian | Do Not Approve | 7.3.2.25.1 | 58 | 6 | T | N | 58.06 | 6 | 7.3.2.25.1 |  |  | Luke Qian |  |  | "An HT STA shall not use the pairwise cipher suite selectors “Use group cipher suite” and TKIP to communicate with another HT STA." This is behaviour, not description of a frame format. | Move to clause 8 or delete it if it is a duplicate of what's in clause 8. |  | FRAME | TKIP | [5 empty] | 2007-03-15 20:28 | FRAME

## RD - Motion 202
CID | Commenter | Vote | Clause Number(C) | Page(C) | Line(C) | Type of Comment | Part of No Vote | Page | Line | Clause | Duplicate of CID | Resn Status | Assignee | Submission | Motion Number | Comment | Proposed Change | Resolution | Owning Ad-hoc | Comment Group | Ad-hoc Status | Ad-hoc Notes | Edit Status | Edit Notes | Edited in Draft | Last Updated | Last Updated By
134 | Bansal, Amit | Do Not Approve | 7.1.3.5.3 | 16 | 25 | T | N | 16.25 | 25 | 7.1.3.5.3 |  | C | Adrian Stephens | 11-07/0539r0 |  | There should be reference to RD, 9.14.3, since this ACK policy is valid together with a RD grant. | Add reference to 9.14.3 or a more correct section of 9.14. | FRAME: 2007-07-13 21:54:07Z Counter - See submission 0539r0 | FRAME | RD - Motion 202 | [5 empty] | 2007-07-20 15:31 | FRAME
1072 | Marshall, Bill | Do not approve | 7.3.2.49.5 | 67 | 41 | t | y | 67.41 | 41 | 7.3.2.49.5 |  | R | Adrian Stephens | 11-07/0539r0 |  | Support for RD responder should be moved to the Extended Capabilities ID in 7.3.2.27 | as in comment | FRAME: 2007-07-13 21:56:19Z Reject - See submission 0539r0 | FRAME | RD - Motion 202 | [5 empty] | 2007-07-20 15:31 | FRAME

## Non-trivial Technical Changes
CID | Commenter | Vote | Clause Number(C) | Page(C) | Line(C) | Type of Comment | Part of No Vote | Page | Line | Clause | Duplicate of CID | Resn Status | Assignee | Submission | Motion Number | Comment | Proposed Change | Resolution | Owning Ad-hoc | Comment Group | Ad-hoc Status | Ad-hoc Notes | Edit Status | Edit Notes | Edited in Draft | Last Updated | Last Updated By
825 | Lefkowitz, Martin | Do Not Approve | 7.3.2.22.6 | 56 | 7 | T | Y | 56.07 | 7 | 7.3.2.22.6 |  |  | Srinivas Kandala |  |  | "Reported IBSS DFS elements shall be truncated such that only the lowest and highest channel number map are reported and the element length field is modified to indicate the truncated length of 13. Reported RSN elements shall be truncated such that only the first 4 octets of the element are reported and the element length field is modified to indicate the truncated length of 4." Not only is this extremely complicated to do possibly causing resource issues inside the device burdened with this, but there appears to be no option to actually get the RSN information for security reasons. | Either provide an option to get the complete information in the beacon report as TGk intended, or (preferred - fight beacon bloat. Derterime how to send more data with multiple frames and or elements). |  | FRAME | Non-trivial Technical Changes | [5 empty] | 2007-03-15 20:27 | FRAME
296 | Cam-Winget, Nancy | Do Not Approve | 7.3.2.25.1 | 58 | 6 | T | Y | 58.06 | 6 | 7.3.2.25.1 |  |  | Srinivas Kandala |  |  | "shall not use…" is overly restricted as a standard can not enforce vendors implementation and enhancements. | Rather than restrict, state what is mandatory. Change this sentence to read "An HT STA shall use CCMP as the pairwise and group cipher suites." |  | FRAME | Non-trivial Technical Changes | [5 empty] | 2007-03-15 20:27 | FRAME
671 | Kandala, Srinivas | Do Not Approve | 7.2.1.9 | 31 | 21 | T | Y | 31.21 | 21 | 7.2.1.9 |  |  | Srinivas Kandala |  |  | I am not quite sure if we should follow exactly the same rules. I believe there should be some adjustment based on the frame that is expected/transmitted. | Determine if any adjustments are needed and if so, add them. |  | FRAME | Non-trivial Technical Changes | [5 empty] | 2007-03-15 20:27 | FRAME
677 | Kakani, Naveen | Do Not Approve | 7.3.1.24 | 40 | 13 | T | Y | 40.13 | 13 | 7.3.1.24 |  |  | Srinivas Kandala |  |  | Is the intent of this field to indicate the width of the primary channel ? If that is true then shouldn't the minimum be set to 5 MHz ? | Clarify |  | FRAME | Non-trivial Technical Changes | [5 empty] | 2007-03-15 20:27 | FRAME
678 | Kakani, Naveen | Do Not Approve | 7.3.2.22.6 | 57 | 41 - 42 | T | Y | 57 |  | 7.3.2.22.6 |  |  | Srinivas Kandala |  |  | Table 31b, Group identity requested = 13, the definition of dot11PSMPSuccessCountCounter32 and dot11PSMPFailureCountCounter32 is not clear is the allocated UTT is used partially | Add text in the draft to clarify how the counters are updated if the allocated UTTs are used partially. Instead of success or failure counters add a new fields to the report 1) UTT period allocated 2) UTT period used |  | FRAME | Non-trivial Technical Changes | [5 empty] | 2007-03-15 20:27 | FRAME
2088 | Stephens, Adrian | Do Not Approve | 7.3.2.2 | 53 | 4 | T | N | 53.04 | 4 | 7.3.2.2 |  |  | Srinivas Kandala |  |  | "If the BSSBasicMembershipSelectorSet parameter contains at least one BSS membership selector, then at least one BSS membership selector value from the BSSBasicMembershipSelectorSet parameter shall be included in the Supported Rates element." Under what conditions can the MAC transmit only a subset of the BSSBasicMembershipSelectorSet parameter? Same comment page 54 line 52 | Remove quoted text, or replace "then at least one BSS membership selector value from the BSSBasicMembershipSelectorSet parameter shall be included in the Supported Rates element" with "then all the values from the BSSBasicMembershipSelectorSet parameter shall be included in the Supported Rates element" |  | FRAME | Non-trivial Technical Changes | [5 empty] | 2007-03-15 20:27 | FRAME
2097 | Stephens, Adrian | Do Not Approve | 7.3.2.27 | 58 | 10 | T | Y | 58.1 | 10 | 7.3.2.27 |  |  | Srinivas Kandala |  |  | Why is the HT Information Exchange Support in the Extended Capabilities element? Presumably to allow non-HT STA to send the HT Information Exchange frame. Where are the rules defined for a non-HT STA sending this frame? | Add a new subclause that indicates how a non-HT STA can use the HT Information Exchange. Review the rules related to the transmission of an HT Information Exchange element and call out explicitly any exceptions that cannot be supported by a non-HT STA. |  | FRAME | Non-trivial Technical Changes | [5 empty] | 2007-03-15 20:27 | FRAME
2827 | Trainin, Solomon | Approve | 7.3.2.2 | 53 | 3-23 | T | N | 53 |  | 7.3.2.2 |  |  | Srinivas Kandala |  |  | There is no need in more than one membership selector | Remove text the defines more than one membership selectors |  | FRAME | Non-trivial Technical Changes | [5 empty] | 2007-03-15 20:27 | FRAME
2833 | Trainin, Solomon | Approve | 7.4.a.1 | 86 | 18 | T | N | 86.18 | 18 | 7.4.a.1 |  |  | Srinivas Kandala |  |  | The requirement to use delimiter of MPDU length zero for padding is too strong - any invalid delimiter will do the same work | replace "This shall be used" by "This should be used" |  | FRAME | Non-trivial Technical Changes | [5 empty] | 2007-03-15 20:27 | FRAME
3015 | Zaks, Artur | Do Not Approve |  | 54 | 12 | T | Y | 54.12 | 12 |  |  |  | Srinivas Kandala |  |  | The experience with 802.11 specs learns that not all mandatory features defined in 802.11 are impemented by inductry (certified by WiFi), therefore the description in the Column3 of the table n24 is not self-explanatory. The examples of mandatory features ommited by WiFi are ( 802.11e HCCA, DLS, EDCA in AdHoc; 802.11i RSN in AdHoc). Additionally, this mechanim introduces inter-operability issue with legacy implementations, as some legacy STAs may not be able to connect to the BSS that advertises non-Basic BSS Membership Selector. Please, note that WiFi does not test the behavior of STAs that receive invalid rate vaues in the Supported Rates IE. | 1. Do not overlay BSS Membership Selector with Rates.2. Define BSS Membership Selector as a separate IE. 3. Define coding of this IE as a bitmap where every feature support is coded by a separate bit. |  | FRAME | Non-trivial Technical Changes | [5 empty] | 2007-03-15 20:27 | FRAME
3016 | Zaks, Artur | Do Not Approve |  | 55 | 19 | T | Y | 55.19 | 19 |  |  |  | Srinivas Kandala |  |  | Secondary Channel Offset coding is redundant | Change the description on page 55, lines 19-23 to the following: "The Secondary Channel Offset field represents the position of the secondary channel relative to the primary channel. The Secondary Channel Offset field is set to the value 1 to indicate that the secondary channel is above the primary channel; the value 0 indicates that the secondary channel is below the primary channel. Secondary Channel Offset IE is not present of there is no secondary channel." |  | FRAME | Non-trivial Technical Changes | [5 empty] | 2007-03-15 20:27 | FRAME
3017 | Zaks, Artur | Do Not Approve |  | 56 | 17-22 | T | Y | 56 |  |  |  |  | Srinivas Kandala |  |  | The requirement to truncate the information part of Ies is not acceptable, as it diminished the use of the report by Management application. | Change the definition of Beacon report to allow to send multiple Beacon Report Action frames, each of these holding one or more complete Beacon Report elements, no truncation of Ies is allowed. |  | FRAME | Non-trivial Technical Changes | [5 empty] | 2007-03-15 20:27 | FRAME
3288 | Erceg, Vinko | Do Not Approve | 7.3.1.24 | 40 | 13 | T | Y | 40.13 | 13 | 7.3.1.24 |  |  | Srinivas Kandala |  |  | Confused. The channel width field is supposed to indicate the channel width, yet it says that a value of 0 indicates that the 20 mhz primary channel is to be used - that's a channel, not a width. And what about cases when the channels of operation are 10 mhz? Or 5 mhz? Should this field say something other than an explicit 20 mhz? Likewise, the notify channel width action frame 7.4.9.2 also mentions an explicit channel width of 20 mhz. And there is a "channel width" field defined in the MIMO control field 7.3.1.29 - do we want to have two fields with the same name? | Make the explicit references to 20 mhz channel widths something more generic to refer to the actual nominal channel width. Consider changing the name of one of the fields that has the name of "channel width." |  | FRAME | Non-trivial Technical Changes | [5 empty] | 2007-03-15 20:27 | FRAME

## NDP
CID | Commenter | Vote | Clause Number(C) | Page(C) | Line(C) | Type of Comment | Part of No Vote | Page | Line | Clause | Duplicate of CID | Resn Status | Assignee | Submission | Motion Number | Comment | Proposed Change | Resolution | Owning Ad-hoc | Comment Group | Ad-hoc Status | Ad-hoc Notes | Edit Status | Edit Notes | Edited in Draft | Last Updated | Last Updated By
2005 | Stephens, Adrian | Do Not Approve | 7.1.2 | 11 | 29 | T | N | 11.29 | 29 | 7.1.2 |  |  | Solomon Trainin |  |  | "(except NDP)", it is arguable that an NDP does not contain a frame, and so this addition is not needed. | Strike the quoted text |  | FRAME | NDP | [5 empty] | 2007-03-15 20:26 | FRAME
2820 | Trainin, Solomon | Approve | 7.2.1.1 | 22 | 47 | T | N | 22.47 | 47 | 7.2.1.1 |  |  | Solomon Trainin |  |  | The case of NDP sounding and explicit feedback should be covered | Replace after words "plus one CTS frame" as follows: "plus one ACK or Block ACK if required, plus one NDP and explicit feedback if required, plus applicable number of SIFS intervals" |  | FRAME | NDP | [5 empty] | 2007-03-15 20:26 | FRAME

## Multi Cast
CID | Commenter | Vote | Clause Number(C) | Page(C) | Line(C) | Type of Comment | Part of No Vote | Page | Line | Clause | Duplicate of CID | Resn Status | Assignee | Submission | Motion Number | Comment | Proposed Change | Resolution | Owning Ad-hoc | Comment Group | Ad-hoc Status | Ad-hoc Notes | Edit Status | Edit Notes | Edited in Draft | Last Updated | Last Updated By
3267 | Erceg, Vinko | Do Not Approve | 7.4.9 | 79 |  | T | Y | 79 |  | 7.4.9 |  |  | Peter Loc |  |  | For each of the management action frames, there is the question: can this frame be sent by a STA as MCAST? E.g. during IBSS? What about while associated to an AP? | Clarify - allow mgmt action information exchange to be sent to BCAST, MCAST, UCAST, and require all STA to receive these independently of the BSSID of the incoming frame. Allow STA to send beacon frames that include a BSS MEMBERSHIP SELECTOR value that is unachievable - i.e. a selector that says - "no one can satisfy this membership requirement" - this would allow a STA to create a 40-free zone by sending periodic beacon transmissions with the forty_mhz_intolerant bit set to 1. |  | FRAME | Multi Cast | [5 empty] | 2007-03-15 21:00 | FRAME

## Link Adapt - Motion 203
CID | Commenter | Vote | Clause Number(C) | Page(C) | Line(C) | Type of Comment | Part of No Vote | Page | Line | Clause | Duplicate of CID | Resn Status | Assignee | Submission | Motion Number | Comment | Proposed Change | Resolution | Owning Ad-hoc | Comment Group | Ad-hoc Status | Ad-hoc Notes | Edit Status | Edit Notes | Edited in Draft | Last Updated | Last Updated By
136 | Bansal, Amit | Do Not Approve | 7.1.3.5a | 19 | 4 | T | N | 19.04 | 4 | 7.1.3.5a |  | C | Adrian Stephens | 11-07/0539r0 |  | "A responder may choose to provide feedback for a previous request at any time, in which case, the MFB and MFSI values correspond to the previous request, even though they may be provided in a frame which is an immediate response to a more current request." Whew! Is that a complicated sentence or what? | Change to: "A responder may provide feedback for an outstanding request at a later time with the MFB and MFSI values of the previous request. Feedback for any outstanding MCS request may be provided as a response to a later MCS request." | FRAME: 2007-07-13 21:52:09Z Counter - See submission 0539r0 | FRAME | Link Adapt - Motion 203 | [5 empty] | 2007-07-20 15:33 | FRAME
137 | Bansal, Amit | Do Not Approve | 7.1.3.5a | 19 | 12 | T | Y | 19.12 | 12 | 7.1.3.5a |  | C | Adrian Stephens | 11-07/0539r0 |  | This contradicts the previous statement at line 2 "When a responder responds immediately to an MRQ and sets MFB to all-ones it also sets MFSI to 7." | Perhaps this sentence means that this combination is allowed when NOT responding immediately, in which case such a condition should be added to the text. | FRAME: 2007-07-13 21:55:24Z Counter - See submission 0539r0 | FRAME | Link Adapt - Motion 203 | [5 empty] | 2007-07-20 15:33 | FRAME

## LINK ADAPT
CID | Commenter | Vote | Clause Number(C) | Page(C) | Line(C) | Type of Comment | Part of No Vote | Page | Line | Clause | Duplicate of CID | Resn Status | Assignee | Submission | Motion Number | Comment | Proposed Change | Resolution | Owning Ad-hoc | Comment Group | Ad-hoc Status | Ad-hoc Notes | Edit Status | Edit Notes | Edited in Draft | Last Updated | Last Updated By
1876 | Scarpa, Vincenzo | No | 7.3.2.49.5 | 67 | 27-34 | T | N | 67 |  | 7.3.2.49.5 |  |  | Eldad Perahia |  |  | The meaning of the MCS field, when value is set to 3, is not clear. Does a value of 3 mean that a station can provide all the allowed feedback policies (i.e. immediate, delayed and unsolicited)? MCS field should be used to facilitate the requesting station to predict the response timing. | Suggest to change the meaning of this field in order to facilitate the requesting station to predict the response timing. Use value 1 of the MCS Feedback field (which is now reserved) if the station supports Immediate MCS feedback, use value 2 for Delayed/Unsolicited and value 3 if all MCS feedback policies are supported. |  | FRAME | LINK ADAPT | [5 empty] | 2007-05-15 06:28 | FRAME

## IBSS
CID | Commenter | Vote | Clause Number(C) | Page(C) | Line(C) | Type of Comment | Part of No Vote | Page | Line | Clause | Duplicate of CID | Resn Status | Assignee | Submission | Motion Number | Comment | Proposed Change | Resolution | Owning Ad-hoc | Comment Group | Ad-hoc Status | Ad-hoc Notes | Edit Status | Edit Notes | Edited in Draft | Last Updated | Last Updated By
12 | Adachi, Tomoko | Approve | 7.3.2.50 | 71 | 51 | T | N | 71.51 | 51 | 7.3.2.50 |  |  | Tomoko Adachi |  |  | Is HT Information element used only by HT AP? Doesn't this appear in Beacon and Probe Response frames sent in IBSS? Some of the fields are necessary for IBSS operation. | Add or change the description so that this element can be used in IBSS. |  | FRAME | IBSS |  | Transfer from Coex to Frame |  |  |  | 2007-03-15 21:02 | FRAME
2114 | Stephens, Adrian | Do Not Approve | 7.3.2.50 | 71 | 51 | T | Y | 71.51 | 51 | 7.3.2.50 |  |  | Tomoko Adachi |  |  | "The AP controls the operation of HT STA in its BSS using the HT Information Element." But the non-AP STA also controls operation of its peers in an IBSS in the same way - or does it. | TGn Draft 2.0 is largely mute as to what behaviours described for the AP are also required (or may be performed by) a STA in an IBSS. For example, one would certainly expect that STA can form a HT IBSS. But who is responsible for determining the HT Information Element contents? It is static (i.e. chosen by the STA to start the IBSS), or dynamic? For each field in this structure, indicate whether it is reserved or not during IBSS operation (could add a column to the table). I'm expecting the following to be reserved: PSMP STAs Only, Service Interval Granularity, Dual Beacon, Dual CTS Protection, Secondary Beacon, PCO Active, PCO Phase. I expect the following fields to be present: Primary Channel, Secondary Channel Offset??, STA Channel Width??, and Basic MCS Set. The remaining parameters are largely related to protection mechanisms and 20/40 coexistence management. I expect the discussion of what these should do in an IBSS to be a lively one. My opinion, FWIW is to fix the fields to provide the most protection based on the most pessimistic coexistence scenario. |  | FRAME | IBSS |  | Transfer from Coex to Frame |  |  |  | 2007-03-15 21:02 | FRAME

## DurID
CID | Commenter | Vote | Clause Number(C) | Page(C) | Line(C) | Type of Comment | Part of No Vote | Page | Line | Clause | Duplicate of CID | Resn Status | Assignee | Submission | Motion Number | Comment | Proposed Change | Resolution | Owning Ad-hoc | Comment Group | Ad-hoc Status | Ad-hoc Notes | Edit Status | Edit Notes | Edited in Draft | Last Updated | Last Updated By
602 | Kakani, Naveen | Do Not Approve | 7.1.4 | 22 | 10-19 | T | Y | 22 |  | 7.1.4 |  |  | Peter Loc |  |  | The Duration/ID field setting for the case when TXOP Limit is 0 is not mentioned. | Include the correct setting of the Duration/ID field for the case when TXOP Limit is 0 is not mentioned. |  | FRAME | DurID | [5 empty] | 2007-03-15 21:07 | FRAME
667 | Kandala, Srinivas | Do Not Approve | 7.2.1.2 | 22 | 64 | T | Y | 22.64 | 64 | 7.2.1.2 |  |  | Peter Loc |  |  | Should there be an addition of "estimated" for the computation of the Duration value for CTS to Self frame, just like the RTS frame | Determine the need. If there is one, make the addition |  | FRAME | DurID | [5 empty] | 2007-03-15 21:07 | FRAME
2022 | Stephens, Adrian | Do Not Approve | 7.1.4 | 22 | 11 | T | N | 22.11 | 11 | 7.1.4 |  |  | Peter Loc |  |  | 7.2.1.1: "Otherwise, the duration value is set to the remaining duration of the TXOP." The rules for the duration value of the RTS are more restrictive than for data/management frames, which allow any value between pending and remaining TXOP. The draft currently allows an RTS/CTS (balance of TXOP) followed by Data/Ack set to a much smaller duration. | If RTS/CTS is forced to be the balence of the TXOP, then data/management transmitted under EDCA after an initial RTS/CTS should also be the balence of the TXOP. Perhaps we need more general-purpose language in 7.1.4. That says something like: "Duration/ID field shall be set to a value no less than any current NAV established during the TXOP, less the duration of the PPDU containing the frame." |  | FRAME | DurID | [5 empty] | 2007-03-15 21:07 | FRAME
2819 | Trainin, Solomon | Approve | 7.1.4 | 22 | 10 | T | N | 22.1 | 10 | 7.1.4 |  |  | Peter Loc |  |  | Bad definition of the duration field needs fix. The case of NDP sounding and explicit feedback should be covered. The NDP and explicit feedback are not part of "the pending MPDUs of the AC" | Replace with following "The time, not exceeding the value given by 2) below if TXOP Limit is non-zero, required for the transmission the pending MPDUs of the AC and the associated ACKs or Block Ack and the NDP and explicit feedback response, if any, and applicable SIFS durations, and" rest is unchanged. |  | FRAME | DurID | [5 empty] | 2007-03-15 21:07 | FRAME

## D2.03 Recycled-Motion 200
CID | Commenter | Vote | Clause Number(C) | Page(C) | Line(C) | Type of Comment | Part of No Vote | Page | Line | Clause | Duplicate of CID | Resn Status | Assignee | Submission | Motion Number | Comment | Proposed Change | Resolution | Owning Ad-hoc | Comment Group | Ad-hoc Status | Ad-hoc Notes | Edit Status | Edit Notes | Edited in Draft | Last Updated | Last Updated By
1507 | Morioka, Yuichi | Do Not Approve | 7.3.2.49.5 | 67 | 20 | T | Y | 67.2 | 20 | 7.3.2.49.5 |  | C | Tomoko Adachi | 11-07-0634/r2 | 200 | If PCO is not supported how to set this field ? | Add "Set 0, if PCO subfield doesn't have non-zero value." after the last sentence in Encoding column and PCO Transition Time row. | FRAME: 2007-07-19 15:35:53Z Counter - Counter. See submission 11-07-0634/r2 | FRAME | D2.03 Recycled-Motion 200 |  | Recycled as an EMR at: 21/06/2007 13:12:39. Resolution Status was: C. Motion Number was: 154. See Edit Notes for details. | EMR | Note, the resolution cites r1 of submission 11-07-0634, and the submission field cites r2. The editor was present at the ad-hoc and believes that it was the intention of the ad-hoc to approve comment resolutions as described in r2. Therefore, I will implement r2 of the submission, but record this as an EMR to require the ad-hoc to update the resolution. | D2.03 | 2007-07-20 15:06 | FRAME
1685 | Nanda, Sanjiv | Approve | 7.3.2.22.6 | 57 | 5 | T | N | 57.05 | 5 | 7.3.2.22.6 |  | R | Naveen Kakani | 11-07-785/r1 |  | Some of the proposed statistics are impossible to measure at a STA | How does a STA know ImplicitBAR failures and Explicit BAR failures or PSMP Failures. What is Beamforming frame count? | Reject - Definition of the counters are described in Annex D (Draft 2.0, page 378 - 385) | FRAME | D2.03 Recycled-Motion 200 |  | Recycled as an ER at: 21/06/2007 13:12:39. Resolution Status was: C. Motion Number was: 171. See Edit Notes for details. | ER | The resolution indicates no change to the draft. As such it is a rejection of the comment, not a counter. If this is the intention, please update the resolution accordingly. | D2.03 | 2007-07-20 15:06 | FRAME
2023 | Stephens, Adrian | Do Not Approve | 7.1.4 | 22 | 13 | T | N | 22.13 | 13 | 7.1.4 |  | C | Naveen Kakani | 11-07-0520/r2 |  | "The time, not exceeding the value given by 2) below if TXOP Limit is non-zero, required for the transmission the pending MPDUs of the AC and the associated ACKs, if any, and applicable SIFS durations," What is a "pending MPDU of the AC"? There is no definition of this term, yet it is part of a normative requirement. | Add the definition: "where pending MPDU is an MPDU that will be transmitted in current TXOP, provided that any required acknowledgement (Ack or BlockAck) is received." | FRAME: 2007-07-19 15:33:53Z Counter - See submission 520r2. The group confirmed the change that is present in Draft D2.04 reflects the intention of submission 520r2 | FRAME | D2.03 Recycled-Motion 200 |  | Recycled as an EMR at: 21/06/2007 13:12:39. Resolution Status was: C. Motion Number was: 152. See Edit Notes for details. Frame Format ad hoc conf. call 4/11/2007 | EMR | Taking as an instruction to implement 11-07/0520r2 in its entirety. RESPONSE REQUIRED: This submission appears to use change tracking to indicate the history of the document, not the changes to be made. An instruction "change" followed by changed tracked text should actually be read: "change TO the following, and ignore the change marking, which is there just to confuse you.". This is the only interpretation that makes any sense as the quoted (i.e. unmarked) text does not match the baseline. Please confirm that this is indeed the case and the intended edits have been made. RESPONSE REQUIRED: I cannot action the following: "TGn Editor: Change the following text in TGn Draft 2.0 to as indicated along with instructions to the 802.11 base standard editor. (following text has strikeouts) 7.2.1.1 RTS frame format Otherwise, the duration value is set to any value between: 1) The time, not exceeding the value given by 2) below if TXOP Limit is non-zero, required for the transmission the pending MPDUs of the AC and the associated ACKs, if any, and applicable SIFS durations, and 2) The time limit imposed by the MIB attribute dot11EDCATableTXOPLimit (dot11EDCAQAPTableTXOPLimit for the AP) for that AC minus the already used time within the TXOP. " The reason is that the text shown as strikeout is not in the baseline, nor is it in the TGn draft. Also the instruction appears to delete the subclause heading for 7.2.1.1, which is surely not the intention. I believe this to be an artefact of change tracking, but if this is the case, the instruction to the TGn Editor should also have been removed. | D2.03 | 2007-07-20 15:06 | FRAME
3022 | Zaks, Artur | Do Not Approve |  | 67 | 16-26 | T | Y | 67 |  |  |  | C | Tomoko Adachi | 11-07-0634/r2 |  | PCO Transition Time is not a capability but indication that changes in run-time and threfore should be moved to HT Information Element | Move PCO Transition Time field to HT Information Element, bits B12-B13 of reserved field that immeditely follows PCO Phase field | FRAME: 2007-07-19 15:15:26Z Counter- See submission 634r2 | FRAME | D2.03 Recycled-Motion 200 |  | Recycled as an EMR at: 21/06/2007 13:12:39. Resolution Status was: R. Motion Number was: 154. See Edit Notes for details. | EMR | Note, the submission referred to by this comment (r2) indicates this comment is a counter, not a reject. If this is the intent of the ad-hoc, please re-approve this citing revision 2 of the submission. | D2.03 | 2007-07-20 15:06 | FRAME

## Block ACK - Motion 201
CID | Commenter | Vote | Clause Number(C) | Page(C) | Line(C) | Type of Comment | Part of No Vote | Page | Line | Clause | Duplicate of CID | Resn Status | Assignee | Submission | Motion Number | Comment | Proposed Change | Resolution | Owning Ad-hoc | Comment Group | Ad-hoc Status | Ad-hoc Notes | Edit Status | Edit Notes | Edited in Draft | Last Updated | Last Updated By
140 | Bansal, Amit | Do Not Approve | 7.2.1.7 | 24 | 13 | T | N | 24.13 | 13 | 7.2.1.7 |  | C | Solomon Trainin | 11-07-2053r0 |  | "In the case of HT-delayed Block Ack, the addressee returns an ACK." Why do we need to mention this again, the table is anyway for HT-Delayed BA. | Remove this redundant statement. | FRAME: 2007-07-13 23:51:32Z Counter - see submission 11-07-2053r0 | FRAME | Block ACK - Motion 201 | [5 empty] | 2007-07-20 15:22 | FRAME
142 | Bansal, Amit | Do Not Approve | 7.2.1.7 | 24 | 21 | T | Y | 24.21 | 21 | 7.2.1.7 |  | A | Solomon Trainin | 11-07-2053r0 |  | "in which the sender does not require immediate acknowledgement to the containing BlockAck/BlockAckReq frame (as appropriate)" | Whats a "containing" BA/BAReq frame? Remove the text "to the containing BlockAck/BlockAckReq frame (as appropriate)" | FRAME: 2007-07-13 23:52:45Z Accept | FRAME | Block ACK - Motion 201 | [5 empty] | 2007-07-20 15:22 | FRAME
144 | Bansal, Amit | Do Not Approve | 7.2.1.8.2 | 29 | 15 | T | N | 29.15 | 15 | 7.2.1.8.2 |  | A | Solomon Trainin | 11-07-2053r0 |  | This definition has nothing to do with compressed BA per-se and does not belong here. | Delete or move to Section 3, or at the starting of Block ACK section. | FRAME: 2007-07-14 00:01:35Z Accept | FRAME | Block ACK - Motion 201 | [5 empty] | 2007-07-20 15:22 | FRAME
145 | Bansal, Amit | Do Not Approve | 7.2.1.8.2 | 29 | 18 | T | N | 29.18 | 18 | 7.2.1.8.2 |  | A | Solomon Trainin | 11-07-2053r0 |  | This definition has nothing to do with compressed BA per-se and does not belong here. | Delete or move to Section 3, or at the starting of Block ACK section. | FRAME: 2007-07-14 00:02:05Z Accept | FRAME | Block ACK - Motion 201 | [5 empty] | 2007-07-20 15:22 | FRAME
3 | Adachi, Tomoko | Approve | 7.1.4 | 22 | 13 | T | N | 22.13 | 13 | 7.1.4 |  | A | Solomon Trainin | 11-07-2053r0 |  | "associated Acks" BlockAcks should be also included. | Change it to "associated response frames". | FRAME: 2007-07-13 23:46:00Z Accept | FRAME | Block ACK - Motion 201 | [5 empty] | 2007-07-20 15:22 | FRAME
147 | Bansal, Amit | Do Not Approve | 7.2.1.8.2 | 29 | 42 | T | Y | 29.42 | 42 | 7.2.1.8.2 |  | A | Solomon Trainin | 11-07-2053r0 |  | "and is set to the same value as in the immediately previously received BlockAckReq frame" "Immediately previous" may not always be correct, what happens if this is HT-delayed BA and the immediately previous BAReq was for a different TID? | Change sentence to "and is set to the same value as in the immediately previously received BlockAckReq frame of the same TID that is being acknowledged." | FRAME: 2007-07-14 00:02:28Z Accept | FRAME | Block ACK - Motion 201 | [5 empty] | 2007-07-20 15:22 | FRAME
155 | Bansal, Amit | Do Not Approve | 7.4a.4 | 89 | 23 | T | N | 89.23 | 23 | 7.4a.4 |  | C | Solomon Trainin | 11-07-2053r2 |  | This problem is not unique to 11n: In EDCA, there is no way to differentiate between two flows, and the same seqn number space is being used for both flows (one with NoACK and and one with BlockACK). If the receiver misses a NoACK frame, it will have a hole in the received seq space, and cannot release the non-no-ack frames from the rx reorder buffer, not knowing that a NoACK frame is missing. | Allow only one ACK Policy at a time for the same RA/TID to prevent this problem from occurring. If a BA setup has been done for an RA/TID, disallow MSDUs with QoSNOACK at the MAC-SAP. | FRAME: 2007-07-19 18:20:35Z Counter - see submission 11-07-2053r2 | FRAME | Block ACK - Motion 201 | [5 empty] | 2007-07-20 15:22 | FRAME
669 | Kandala, Srinivas | Do Not Approve | 7.2.1.8.2 | 29 | 42 | T | Y | 29.42 | 42 | 7.2.1.8.2 |  | C | Solomon Trainin | 11-07-2053r0 |  | According to 9.10.7.5, the Starting Sequence Number is not aleays necessarily set to the same value in the immediately previously received BlockAckReq frame | Delete the entire sentence and provide a reference to clause 9.10 for the rules on setting the SSN in the BA. | FRAME: 2007-07-14 00:03:08Z Counter - see submission 11-07-2053r0 | FRAME | Block ACK - Motion 201 | [5 empty] | 2007-07-20 15:22 | FRAME
676 | Kakani, Naveen | Do Not Approve | 7.2.1.8.2 | 29 | 32-33 | T | Y | 29 |  | 7.2.1.8.2 |  | A | Solomon Trainin | 11-07-2053r0 |  | The only allowed bit map between HT STAs is compressed bit map | Delete lines 32 and 33 | FRAME: 2007-07-13 23:59:33Z Accept | FRAME | Block ACK - Motion 201 | [5 empty] | 2007-07-20 15:22 | FRAME
679 | Kakani, Naveen | Do Not Approve | 7.4a.4 | 88 | 12-15 | T | Y | 88 |  | 7.4a.4 | 672 |  | Solomon Trainin | 11-07-2053r0 |  | Disallow Block ACK to be aggregated with data frames in A-MPDU - Block ACK is sent at rates to provide reliable transmissions. In A-MPDU all the MPDU's are transmitted at the same rate - In some instances you might want to get an ACK for the Block Ack. It is not clear if you can do that all the time when you aggregate with other MPDU's - Block ACK is a control frame that can be used for improved protection from non-HT STAs but when aggregated with other A-MPDUs you loose the benefit | Update Table n42 to disallow aggregation of Block ACK in A-MPDU |  | FRAME | Block ACK - Motion 201 | [5 empty] | 2007-07-20 15:22 | FRAME
1943 | Smith, Matt | Do Not Approve | 7.4a.4 | 88 | 12 | T | N | 88.12 | 12 | 7.4a.4 |  | R | Solomon Trainin | 11-07-2053r2 |  | Comments for BlockAck MPDUs should specify that this case is only possible in RDG scenarios. | Update comments accordingly. | FRAME: 2007-07-19 18:05:22Z Reject - See submission 11-07-2053r2 | FRAME | Block ACK - Motion 201 | [5 empty] | 2007-07-20 15:22 | FRAME
2010 | Stephens, Adrian | Do Not Approve | 7.1.3.5.3 | 16 | 25 | T | N | 16.25 | 25 | 7.1.3.5.3 |  | C | Solomon Trainin | 11-07-2053r0 |  | The references quoted for Implict Block Ack "9.2.8, 9.3.3 and 9.9.2.3." are irrelevant. | Replace with relevant references. | FRAME: 2007-07-13 23:44:58Z Counter - See submission 11-07-2053r0 | FRAME | Block ACK - Motion 201 | [5 empty] | 2007-07-20 15:22 | FRAME
2025 | Stephens, Adrian | Do Not Approve | 7.2.1.7 | 24 | 6 | T | N | 24.06 | 6 | 7.2.1.7 |  | A | Solomon Trainin | 11-07-2053r0 |  | "The BAR Ack Policy field is set to this value in all individually addressed BlockAckReq,..." There are currently no provisions for BlockAckReq... to be group addressed. Therefore the "individually addressed" is unnecessary and inconsistent with usage elsewhere which does not call this out. | Remove "individually addressed" from Table n9 | FRAME: 2007-07-13 23:50:06Z Accept. See submission 11-07-2053r0 | FRAME | Block ACK - Motion 201 | [5 empty] | 2007-07-20 15:22 | FRAME
2026 | Stephens, Adrian | Do Not Approve | 7.2.1.7 | 24 | 13 | T | N | 24.13 | 13 | 7.2.1.7 |  | C | Solomon Trainin | 11-07-2053r0 |  | "In the case of HT-delayed Block Ack, the addressee returns an ACK." This whole table is specific to this case, so this can be simplified. | Replace quoted text with: "The addressee returns an ACK". | FRAME: 2007-07-13 23:52:12Z Counter - See submission 11-07-2053r0 | FRAME | Block ACK - Motion 201 | [5 empty] | 2007-07-20 15:22 | FRAME
2030 | Stephens, Adrian | Do Not Approve | 7.2.1.7.1 | 24 | 55 | T | N | 24.55 | 55 | 7.2.1.7.1 |  | A | Solomon Trainin | 11-07-2053r0 |  | "The Compressed Bitmap subfield of the BAR control field of the Basic BlockAckReq frame has the value 0." This duplicates the definition in table n10 | Either remove this line or reference table n10 instead of defining the value locally. | FRAME: 2007-07-13 23:53:11Z Accept | FRAME | Block ACK - Motion 201 | [5 empty] | 2007-07-20 15:22 | FRAME
2033 | Stephens, Adrian | Do Not Approve | 7.2.1.7.2 | 25 | 20 | T | N | 25.2 | 20 | 7.2.1.7.2 |  | A | Solomon Trainin | 11-07-2053r0 |  | "The BAR Ack Policy subfield of the BAR control field of the Compressed BlockAckReq is defined in 7.2.1.7 (Block Ack Request (BlockAckReq) frame format)." Seeing as 7.2.1.7 defines the values of these fields, it is not necessary to do so here. | Remove the quoted text. | FRAME: 2007-07-13 23:53:33Z Accept | FRAME | Block ACK - Motion 201 | [5 empty] | 2007-07-20 15:22 | FRAME
2034 | Stephens, Adrian | Do Not Approve | 7.2.1.7.2 | 25 | 21 | T | N | 25.21 | 21 | 7.2.1.7.2 |  | A | Solomon Trainin | 11-07-2053r0 |  | "The Multi-TID subfield of the BAR control field of the Compressed BlockAckReq frame has the value 0. This is already defined in table n10, so there is no need to repeat it here. | Remove the quoted text | FRAME: 2007-07-13 23:54:21Z Accept | FRAME | Block ACK - Motion 201 | [5 empty] | 2007-07-20 15:22 | FRAME
2036 | Stephens, Adrian | Do Not Approve | 7.2.1.7.2 | 25 | 26 | T | N | 25.26 | 26 | 7.2.1.7.2 |  | A | Solomon Trainin | 11-07-2053r0 |  | "The Compressed Bitmap subfield of the BAR control field of the Compressed BlockAckReq frame has the value 1 and has the same meaning as defined in 7.2.1.7 (Block Ack Request (BlockAckReq) frame format). The compressed bitmap subfield is defined in table n10. There is no need to duplicate it here. | Remove the quoted text. | FRAME: 2007-07-13 23:55:20Z Accept | FRAME | Block ACK - Motion 201 | [5 empty] | 2007-07-20 15:22 | FRAME
2037 | Stephens, Adrian | Do Not Approve | 7.2.1.7.3 | 25 | 42 | T | N | 25.42 | 42 | 7.2.1.7.3 |  | A | Solomon Trainin | 11-07-2053r0 |  | "The Starting Sequence Number subfield is the sequence number of the first MSDU for which this BlockAck is sent, and is set to the same value as in the immediately previously received BlockAckReq frame." This implies that there is always a previously received BlockAckReq frame. This is not so under implicit block ack rules, which state: "The Starting Sequence Number of the Block Ack Starting Sequence Control field of the BlockAck frame shall be set to any circular modulo 2^12 value in the range from (WinEnd_R - 63) to WinStart_R inclusive." | Replace quoted text with: "The Starting Sequence Number subfield is the sequence number of the first MSDU for which this BlockAck is sent. The value to go in this field is defined in 9.10.7.5." | FRAME: 2007-07-13 23:55:45Z Accept | FRAME | Block ACK - Motion 201 | [5 empty] | 2007-07-20 15:22 | FRAME
2041 | Stephens, Adrian | Do Not Approve | 7.2.1.7.3 | 25 | 55 | T | N | 25.55 | 55 | 7.2.1.7.3 |  | A | Solomon Trainin | 11-07-2053r0 |  | "The Compressed Bitmap subfield of the BAR control field of the Multi-TID BlockAckReq frame has the value 1 and has the same meaning as defined in 7.2.1.8 (Block Ack (BlockAck) frame format).". This duplicates specification of table n10. | Remove the quoted sentence | FRAME: 2007-07-13 23:57:38Z Accept | FRAME | Block ACK - Motion 201 | [5 empty] | 2007-07-20 15:22 | FRAME
2043 | Stephens, Adrian | Do Not Approve | 7.2.1.7.3 | 25 | 61 | T | N | 25.61 | 61 | 7.2.1.7.3 |  | A | Solomon Trainin | 11-07-2053r0 |  | "that there are 3 TID values present in the Multi-TID BlockAckReq frame’s BAR Information field, as shown in Figure n6 (BAR Information field (MTBAR))." This is misleading because figure n6 doesn't show 3 TID balues. | Replace with: "that there are 3 TID values present in the Multi-TID BlockAckReq frame’s BAR Information field." | FRAME: 2007-07-13 23:58:10Z Accept | FRAME | Block ACK - Motion 201 | [5 empty] | 2007-07-20 15:22 | FRAME
2045 | Stephens, Adrian | Do Not Approve | 7.2.1.8.1 | 28 | 61 | T | N | 28.61 | 61 | 7.2.1.8.1 |  | R | Solomon Trainin | 11-07-2053r0 |  | "Bit position n of the Block Ack bitmap, if set to 1, acknowledges receipt of an MPDU with an MPDU sequence control value equal to (Block Ack Starting Sequence Control + n)." The problem with this is that the Block Ack Starting Sequence Control is a structure consisting of two integer fields. It is itself not an integer. | Replace "(Block Ack Starting Sequence Control + n)" with "((Starting Sequence Number * 16) + n)" (2 occurances this paragraph). | FRAME: 2007-07-13 23:58:34Z Reject - see submission 11-07-2053r0 | FRAME | Block ACK - Motion 201 | [5 empty] | 2007-07-20 15:22 | FRAME
2047 | Stephens, Adrian | Do Not Approve | 7.2.1.8.2 | 29 | 10 | T | N | 29.1 | 10 | 7.2.1.8.2 |  | A | Solomon Trainin | 11-07-2053r0 |  | "The BlockAck of compressed format is mandatory for all HT STAs. BlockAck negotiated between HT STAs shall use the compressed format." The first statement is ambiguous, but unnecessary in the light of the second sentence. The second statement disallows an HT STA from using Multi-TID BlockAck, which is clearly not its intent. | Delete the quoted text, and insert as a continuation of the paragraph on page 27, line 54: "The values of the Multi-TID and Compressed Bitmap fields determine which of three possible BlockAck frame variants is represented, as indicated in the Table n11 (BlockAck frame variant encoding).", the following text: "BlockAck negotiated between HT STAs shall use the compressed variant when transmitted outside a PSMP sequence, and shall use the Multi-TID variant when transmitted inside a PSMP sequence". Consider making a matching statement in 7.2.1.7 at line 63 of page 23 after: "The meaning of the BAR Information field depends on the BlockAckReq frame variant type. The meaning of this field is explained within the subclause for each of the BlockAckReq frame variants." | FRAME: 2007-07-14 00:00:40Z Accept | FRAME | Block ACK - Motion 201 | [5 empty] | 2007-07-20 15:22 | FRAME
2048 | Stephens, Adrian | Do Not Approve | 7.2.1.8.2 | 29 | 14 | T | N | 29.14 | 14 | 7.2.1.8.2 |  | A | Solomon Trainin | 11-07-2053r0 |  | "A block ack agreement established between two HT STAs using Delayed BlockAck Policy is referred to as an HT-delayed BlockAck. A block ack agreement established between two HT STAs using Immediate BlockAck Policy is referred to as an HT-immediate BlockAck." These statements have nothing to do with the Compress BlockAck frame format. They are also duplicated in clause 3 (defintions) and 11.5.1.1 and 11.5.1.2. | Delete the quoted text. | FRAME: 2007-07-14 00:01:08Z Accept | FRAME | Block ACK - Motion 201 | [5 empty] | 2007-07-20 15:22 | FRAME
2049 | Stephens, Adrian | Do Not Approve | 7.2.1.8.2 | 29 | 60 | T | N | 29.6 | 60 | 7.2.1.8.2 |  | A | Solomon Trainin | 11-07-2053r0 |  | "This is indicated by the value 1 in the Compressed Bitmap field of the BA Control Field." The meaning of "this" is ambiguous. However, it can at most be a functional duplication of table n11. | Remove the quoted text. | FRAME: 2007-07-14 00:03:38Z Accept | FRAME | Block ACK - Motion 201 | [5 empty] | 2007-07-20 15:22 | FRAME
2052 | Stephens, Adrian | Do Not Approve | 7.2.1.8.3 | 30 | 22 | T | N | 30.22 | 22 | 7.2.1.8.3 |  | A | Solomon Trainin | 11-07-2053r0 |  | "The TID_INFO subfield of the BA Control field of the Multi-TID BlockAck frame contains the number of instances Per TID Info, of the Block Ack Starting Sequence Control field and Block Ack bitmap present in the MTBA as given by TID_INFO + 1, i.e., a value of 2 in the TID_INFO field means that there are 3 copies of the Block Ack Starting Sequence Control field and Block Ack bitmap values present in the Multiple TID Block Acknowledgement frame’s BA Information field." This is misleading, ungrammatical and way too long. | Replace with: "The TID_INFO subfield of the BA Control field of the Multi-TID BlockAck frame contains the number of TIDs, less one, for which information is reported in the BA Information field. For example, a value of 2 in the TID_INFO field means that information for 3 TIDs is present." | FRAME: 2007-07-14 00:04:38Z Accept | FRAME | Block ACK - Motion 201 | [5 empty] | 2007-07-20 15:22 | FRAME
2056 | Stephens, Adrian | Do Not Approve | 7.2.1.8.3 | 30 | 60 | T | N | 30.6 | 60 | 7.2.1.8.3 |  | A | Solomon Trainin | 11-07-2053r0 |  | "The Block Ack bitmap within the Multi-TID BlockAck frame contains an 8-octet compressed Block Ack Bitmap," The problem here is that the terminology "compressed Block Ack bitmap" doesn't agree with the name of the field "Block Ack Bitmap". There's no need to keep repeating compressed. | Remove all instances of "compressed" in this paragraph. | FRAME: 2007-07-14 00:07:12Z Accept | FRAME | Block ACK - Motion 201 | [5 empty] | 2007-07-20 15:22 | FRAME
2106 | Stephens, Adrian | Do Not Approve | 7.3.2.49.2 | 63 | 42 | T | N | 63.42 | 42 | 7.3.2.49.2 |  | R | Solomon Trainin | 11-07-2053r0 |  | Why have we got a field for HT-delayed BA support? There is already a capability bit for delayed BA support. Does it actually mean support for the "no ack" BA Ack Policy? | Either rename it and describe it as support for the "no ack" BA Ack Policy setting under delayed BA, or remove the field. | FRAME: 2007-07-14 00:08:06Z Reject - see submission 11-07-2053r0 | FRAME | Block ACK - Motion 201 | [5 empty] | 2007-07-20 15:22 | FRAME
2143 | Stephens, Adrian | Do Not Approve | 7.4a.4 | 88 | 17 | T | N | 88.17 | 17 | 7.4a.4 |  | R | Solomon Trainin | 11-07-2053r2 |  | It is not clear if "One TID per aggregation" applies only to the QoS Data, or it also applies to the BlockAck. |  | FRAME: 2007-07-19 18:06:43Z Reject - See submission 11-07-2053r2 | FRAME | Block ACK - Motion 201 | [5 empty] | 2007-07-20 15:22 | FRAME
2834 | Trainin, Solomon | Approve | 7.4.a.4 | 88 | 26 | T | N | 88.26 | 26 | 7.4.a.4 |  | R | Solomon Trainin | 11-07-2053r2 |  | The HT-delayed BA does not bring any added value. As it is mentioned in the basic spec the delayed Block Ack mechanism is primarily intended to allow existing implementations to use this feature with minimal hardware changes and also to allow inexpensive implementations that would use the processing power on the host. As long the HT-immediate BlockAck is mandatory in .11n and any resources limitation related to this feature are already solved by the partial state approach there is no need for the delayed mechanism at all. | Remove the HT-delayed BlockAck from the spec | FRAME: 2007-07-19 18:07:29Z Reject - See submission 11-07-2053r2 | FRAME | Block ACK - Motion 201 | [5 empty] | 2007-07-20 15:22 | FRAME

## Block ACK
CID | Commenter | Vote | Clause Number(C) | Page(C) | Line(C) | Type of Comment | Part of No Vote | Page | Line | Clause | Duplicate of CID | Resn Status | Assignee | Submission | Motion Number | Comment | Proposed Change | Resolution | Owning Ad-hoc | Comment Group | Ad-hoc Status | Ad-hoc Notes | Edit Status | Edit Notes | Edited in Draft | Last Updated | Last Updated By
148 | Bansal, Amit | Do Not Approve | 7.2.1.8.3 | 30 | 28 | T | Y | 30.28 | 28 | 7.2.1.8.3 |  |  | Solomon Trainin |  |  | "The TID_INFO value in the Multiple TID Block Acknowledgement frame’s BA Information field may contain a value that is different from the TID_INFO value of the corresponding MTID BlockAckRequest frame." 1. What does "different mean", more or less? Can the transmitter request for 3 TIDs and the responder respond with only 2 TIDs? Is that the meaning? If so what happens to the outstanding TID BA? Whose responsibility is it to retrieve the BA for any outstanding TIDs, the receiver's or the transmitter's? 2. What happens if the receiver sends back BAs for more TIDs than requested? There is no restriction on the receiver to respond with the BAs of the asked for TIDs, it could possibly respond with BAs of unasked for TIDS. In these two cases, should the transmitter ignore the BAs of the unasked for TIDs? What happens if the receiver clears its partial state assuming that the transmitter has "accepted" the BA for an unasked for TID? | Define the behavior clearly and unambiguously. |  | FRAME | Block ACK | [5 empty] | 2007-03-15 20:26 | FRAME
2142 | Stephens, Adrian | Do Not Approve | 7.4a.4 | 88 | 1 | T | Y | 88.01 | 1 | 7.4a.4 |  |  | Solomon Trainin |  |  | "The A-MPDU shall only contain MPDUs as described in Table n42 (A-MPDU contents using HT-immediate BlockAck), Table n43 (A-MPDU contents using HT-delayed BlockAck), and Table n44 (A-MPDU contents MPDUs using MTBA/PSMP)." It is not clear if these are mutually exclusive or additive - i.e. can you mix delayed Block Ack and immediate Block Ack. If it is a "pick and choose" from the tables, does the constraint "One TID per aggregation" apply to the whole A-MPDU, or just bits chosen from that table? Also it's unclear how the "using explicit table" applies. Is this a new special case, or does it apply to any table (e.g. PSMP)? If it does apply to PSMP, how can CTS be sent as the NAV will be set by the preceding PSMP frame. | I think the logic goes as follows: .Identify whether it's PSMP or not. If it is, the contents are defined by the PSMP table (copy the relevant explicit feedback entries there) Otherwise, the aggregation is limited to data and/or an immediate BA of a single TID. The Ack Policy and then BA policy set up for that TID identifies which table applies. I think this can be described through an initial table that calls out these conditions in columns, and has rows that point to the table that defines the permitted contents. |  | FRAME | Block ACK |  | Defer pending further discussion |  |  |  | 2007-07-19 18:11 | FRAME

## Beacon Length
CID | Commenter | Vote | Clause Number(C) | Page(C) | Line(C) | Type of Comment | Part of No Vote | Page | Line | Clause | Duplicate of CID | Resn Status | Assignee | Submission | Motion Number | Comment | Proposed Change | Resolution | Owning Ad-hoc | Comment Group | Ad-hoc Status | Ad-hoc Notes | Edit Status | Edit Notes | Edited in Draft | Last Updated | Last Updated By
642 | Ji, Lusheng | Do Not Approve | 7.2.3.1 | 34 | 28 | T | Y | 34.28 | 28 | 7.2.3.1 |  |  | Peter Loc |  |  | The length of beacon frames is becoming very long with more and more IE's. To make things worse, beacons are transtted at low rate. Although this is not caused by N, N is not helping either with the addition of 4 more elements. | Suggesting TGn incorporating a mechanism to reduce beacon length. For instance, one method is to introduce the concept of "thin beacon", which only contains essential information for presense anouncement. Full length beacons are only sent at certain intervals (longer than thin beacon interval). This way joining STAs may wait for full beacon to learn the BSS capabilities, or send probes to trigger probe responses, which contain full list of IEs. |  | FRAME | Beacon Length | [5 empty] | 2007-03-15 20:24 | FRAME
1010 | Marshall, Bill | Do not approve | 7.2.3.1 | 34 | 27 | t | y | 34.27 | 27 | 7.2.3.1 |  |  | Peter Loc |  |  | Beacon bloat. You've added two huge information elements to beacons, and specified that they be sent over a/b/g channels if the AP also supports 11n. | Reduce the number of options, and reduce the size of the HT Capabilities information element and the Additional HT Information information element. |  | FRAME | Beacon Length | [5 empty] | 2007-03-15 20:24 | FRAME
1011 | Marshall, Bill | Do not approve | 7.2.3.1 | 34 | 27 | t | y | 34.27 | 27 | 7.2.3.1 |  |  | Peter Loc |  |  | Beacon bloat. You've added two huge information elements to beacons, and specified that they be sent over a/b/g channels if the AP also supports 11n. | Change the rules for including these IEs so that they are not included on low-rate channels. Also, they should not be included if they contain only default values for each setting. |  | FRAME | Beacon Length | [5 empty] | 2007-03-15 20:24 | FRAME
1311 | Miller, Robert | No | 7.2.3.1 | 34 | 28 | T | Y | 34.28 | 28 | 7.2.3.1 |  |  | Peter Loc |  |  | The length of beacon frames is becoming very long with more and more IE's. To make things worse, beacons are transmitted at low rate. Although this is not caused by N, N is not helping either with the addition of 4 more elements. | Suggesting TGn incorporating a mechanism to reduce beacon length. For instance, one method is to introduce the concept of "thin beacon", which only contains essential information for presense anouncement. Full length beacons are only sent at certain intervals (longer than thin beacon interval). This way joining STAs may wait for full beacon to learn the BSS capabilities, or send probes to trigger probe responses, which contain full list of IEs. |  | FRAME | Beacon Length | [5 empty] | 2007-03-15 20:24 | FRAME
3006 | Worstell, Harry | Do Not Approve | 7.2.3.1 | 34 | 28 | T | Y | 34.28 | 28 | 7.2.3.1 |  |  | Peter Loc |  |  | The length of beacon frames is too long with more and more IE's. Beacons are transmitted at low rate exacerbating the situation. | TGn needs to incorporate a mechanism to reduce beacon length. One method is to introduce the concept of "thin beacon", which only contains essential information for presence announcement. Full length beacons should be only sent at certain intervals (longer than thin beacon interval). |  | FRAME | Beacon Length | [5 empty] | 2007-03-15 20:24 | FRAME

## Beacon IE
CID | Commenter | Vote | Clause Number(C) | Page(C) | Line(C) | Type of Comment | Part of No Vote | Page | Line | Clause | Duplicate of CID | Resn Status | Assignee | Submission | Motion Number | Comment | Proposed Change | Resolution | Owning Ad-hoc | Comment Group | Ad-hoc Status | Ad-hoc Notes | Edit Status | Edit Notes | Edited in Draft | Last Updated | Last Updated By
827 | Lefkowitz, Martin | Do Not Approve | 7.3.2.37 | 61 |  | T | Y | 61 |  | 7.3.2.37 |  |  | Peter Loc |  |  | With all this new information in the optional neighbor report the amount of neighbors is severely limited to the point to where not all the neigbors may fit in one message. This is especially true if there are other options from other (future) amendments, or vendor specific IE's. Are all all things (for example RX bit mask) needed to make a decsion as to which AP to select as a possible roaming candidate? | preferred --Separate out what is necessary to make both a roaming decision and scanning prioritization/decision. Offload some of this to Assocate response and beacon. --- possibly in conjunction with preferred method - -Develop a way to indicate there are more messages with neighbor reports coming for a complete set of neighbors, or come up with a filtering scheme whereby you when you make a neighbor report request you ask for your first choice, then second choice etc. |  | FRAME | Beacon IE | [5 empty] | 2007-03-15 20:24 | FRAME
217 | Bjerke, Bjorn | Approve | 7.3.2.37 | 60-61 |  | T | N | 59 |  | 7.3.2.37 |  |  | Peter Loc |  |  | The optional extensions are described in a confusing manner, as they contain copies of the HT Capabilities, HT Information, and Secondary Channel Offset elements. "Elements", "sub-elements", and "subfields" are not used in a consistent manner. | Tighten up the language as follows: (1) in table 43b, "Name" column use "HT Capabilities sub-element", "HT Information sub-element", and "Secondary Channel sub-element", (2) on p 60, line 39, say "The HT Capabilities sub-element contains the subfields shown in Figure 112ga", (3) on p 60, line 54, say "The subfields are specified in 7.3.2.49 (HT Capabilities element), (4) on p 61, line 1, say "The HT Information sub-element contains the subfields shown in Figure 112gb", (5) in figure 112gb, change "Element ID" to "Sub-Element ID" and in the caption change "element" to "sub-element", (6) on p 61, line 43, say "The subfields are specified in in 7.3.2.50", (7) on p 61, line 46, say "The Secondary Channel Offset sub-element contains the subfields shown in Figure 112gc", (8) on p 61, line 57, say "The subfields are specified in 7.3.2.20a". |  | FRAME | Beacon IE | [5 empty] | 2007-03-15 20:24 | FRAME
1057 | Marshall, Bill | Do not approve | 7.3.2.37 | 60 | 19 | t | y | 60.19 | 19 | 7.3.2.37 |  |  | Peter Loc |  |  | including the HT Capabilities and HT Information will destroy the usefulness of the Neighbor Report. It is constrained by size already, and adding these two huge sub-elements will reduce the number of APs included in the report so as to make it worthless. | Keep just the bit that says the indicated AP has the same Capabilities as the AP sending the report. Alternatively, add some normative text to 11.11 stating under which rare circumstances these sub-elements should be included in the report. |  | FRAME | Beacon IE | [5 empty] | 2007-03-15 20:24 | FRAME
2828 | Trainin, Solomon | Approve | 7.3.2.27 | 58 | 42 | T | N | 58.42 | 42 | 7.3.2.27 |  |  | Peter Loc |  |  | No place in the basic and .11n spec mentions that this IE should be presented in related beacons, probes and association frames. | Add the Extended Capabilities Information Element to related management frames. |  | FRAME | Beacon IE | [5 empty] | 2007-03-15 20:24 | FRAME
3018 | Zaks, Artur | Do Not Approve |  | 60 | 39-65 | T | Y | 60 |  |  |  |  | Peter Loc |  |  | The definition of HT Capabilities sub-element is not clear: not all fields are defined in full | Re-structure the definition of the HT Capabilities sub-element to provide the unambiguous and full information on all the fields. |  | FRAME | Beacon IE | [5 empty] | 2007-03-15 20:24 | FRAME
3020 | Zaks, Artur | Do Not Approve |  | 61 | 46-59 | T | Y | 61 |  |  |  |  | Peter Loc |  |  | The definition of Secondary Channel Offset sub-element is redundant: Secondary ChannelOffset field contains complete IE with IE ID and Length | Re-structure the definition of the Secondary ChannelOffset field in the Secondary Channel Offset sub-element to exclude the redundant fields IE ID and Length |  | FRAME | Beacon IE | [5 empty] | 2007-03-15 20:24 | FRAME

## ASEL - Motion 204
CID | Commenter | Vote | Clause Number(C) | Page(C) | Line(C) | Type of Comment | Part of No Vote | Page | Line | Clause | Duplicate of CID | Resn Status | Assignee | Submission | Motion Number | Comment | Proposed Change | Resolution | Owning Ad-hoc | Comment Group | Ad-hoc Status | Ad-hoc Notes | Edit Status | Edit Notes | Edited in Draft | Last Updated | Last Updated By
2016 | Stephens, Adrian | Do Not Approve | 7.1.3.5a | 19 | 33 | T | N | 19.33 | 33 | 7.1.3.5a |  | A | Adrian Stephens |  |  | Need a reference to introduce table n3 as an explanation of the ASEL Command field. | Add reference to table n3 as explaining the ASEL command. | Accept | FRAME | ASEL - Motion 204 |  | Unanimous |  |  |  | 2007-07-20 15:34 | FRAME
2017 | Stephens, Adrian | Do Not Approve | 7.1.3.5a | 19 | 35 | T | N | 19.35 | 35 | 7.1.3.5a |  | C | Adrian Stephens |  |  | The statement on interpretation of the ASEL data field is independent of the table n3, which also puports to define this field. | Move the text "the value in the ASEL Data field contains the remaining number of sounding frames following the current one, if the HT Control field is carried in a sounding PPDU. The value in the ASEL Data field contains the number of NDPs following a non-NDP+ HTC, if NDP sounding frame is used. The NDP announcement field in HT Control Field is set to 1 to indicate NDP sounding." to a NOTE- at the bottom of table n3, and add a reference to the NOTE (see NOTE) to each row of the ASEL Data column where the note applies. | Starting on line 35, page 19, remove "In the Transmit…..command," and move the text "the value in the ASEL Data field contains the remaining number of sounding frames following the current one, if the HT Control field is carried in a sounding PPDU. The value in the ASEL Data field contains the number of NDPs following a non-NDP+ HTC, if NDP sounding frame is used. The NDP announcement field in HT Control Field is set to 1 to indicate NDP sounding." to a NOTE- at the bottom of table n3, and add a reference to the NOTE (see NOTE) to each row of the ASEL Data column where the note applies. | FRAME | ASEL - Motion 204 |  | Unanimous |  |  |  | 2007-07-20 15:34 | FRAME

## A-MSDU
CID | Commenter | Vote | Clause Number(C) | Page(C) | Line(C) | Type of Comment | Part of No Vote | Page | Line | Clause | Duplicate of CID | Resn Status | Assignee | Submission | Motion Number | Comment | Proposed Change | Resolution | Owning Ad-hoc | Comment Group | Ad-hoc Status | Ad-hoc Notes | Edit Status | Edit Notes | Edited in Draft | Last Updated | Last Updated By
143 | Bansal, Amit | Do Not Approve | 7.2.1.7.3 | 26 | 5 | T | N | 26.05 | 5 | 7.2.1.7.3 |  |  | Luke Qian |  |  | "The Starting Sequence Number subfield contains the sequence number of the first MSDU for which this BlockAckReq is sent." | Change to "The Starting Sequence Number subfield contains the sequence number of the starting MSDU of the block of outstanding MSDUs for which this BlockAckReq is sent." |  | FRAME | A-MSDU | [5 empty] | 2007-03-15 20:23 | FRAME
146 | Bansal, Amit | Do Not Approve | 7.2.1.8.2 | 29 | 42 | T | N | 29.42 | 42 | 7.2.1.8.2 |  |  | Luke Qian |  |  | "The Starting Sequence Number subfield contains the sequence number of the first MSDU for which this BlockAckReq is sent." | Change to "The Starting Sequence Number subfield contains the sequence number of the starting MSDU of the block of outstanding MSDUs for which this BlockAckReq is sent." |  | FRAME | A-MSDU | [5 empty] | 2007-03-15 20:23 | FRAME
149 | Bansal, Amit | Do Not Approve | 7.2.2 | 32 | 36 | T | N | 32.36 | 36 | 7.2.2 |  |  | Luke Qian |  |  | I wonder if aPPDUMaxTime should also be mentioned here as a constraint on aggregation. | Add some text if required indicating the same. |  | FRAME | A-MSDU | [5 empty] | 2007-03-15 20:23 | FRAME
150 | Bansal, Amit | Do Not Approve | 7.3.1.14 | 39 | 6 | T | Y | 39.06 | 6 | 7.3.1.14 |  |  | Luke Qian |  |  | "Each buffer is capable of holding an MSDU or A-MSDU of maximum size as indicated by the AMSDU Supported field". Can be clarified that the "maximum size" refers to the size specified in the Maximum A-MSDU length field of the HT Capabilities Info field of the HT Capabilities element. | Please clarify accordingly. |  | FRAME | A-MSDU | [5 empty] | 2007-03-15 20:23 | FRAME
152 | Bansal, Amit | Do Not Approve | 7.3.1.17 | 39 | 49 | T | N | 39.49 | 49 | 7.3.1.17 |  |  | Luke Qian |  |  | Not sure if this row (and the next two) should have "A-MSDU" added to the text. | Change as appropriate. |  | FRAME | A-MSDU | [5 empty] | 2007-03-15 20:23 | FRAME
455 | Cole, Terry | Do Not Approve | 7.1.3.6 | 20 | 60 | T | Y | 20.6 | 60 | 7.1.3.6 |  |  | Luke Qian |  |  | The equation shown includes MSDU divided by A-MSDU. | Rephrase as two different equations separate by OR and add "as appropirate" to avoid the confusion with an equation using the division sign. |  | FRAME | A-MSDU | [5 empty] | 2007-03-15 20:23 | FRAME
599 | Kakani, Naveen | Do Not Approve | 7.1.2 | 12 | 7-8 | T | Y | 12 |  | 7.1.2 |  |  | Luke Qian |  |  | The size of Frame body has been changed to 7955 from earlier value of 2324. So, recommended to change second paragraph of 7.1.2 (in the current 802-11-REVma/D9.0 page 60, line 26-27) by including the maximum A-MSDU size. Also, it is not clearly mentioned how this value of 7955 was derived (since max A-MSDU size is 7935) | clarification |  | FRAME | A-MSDU | [5 empty] | 2007-03-15 20:23 | FRAME
605 | Kakani, Naveen | Do Not Approve | 7.3.2.49.1 | 63 | 48-50 | T | Y | 63 |  | 7.3.2.49.1 |  |  | Luke Qian |  |  | Maximum A-MSDU length, set 0 for 3839 and 1 for 7935. It is not clear and seems not provided with some explanation why these values were chosen. Since maximum Frame Body is set to 7955, why not specify the maximum A-MSDU size set to be this value? Also the lower size, if set to 4065, can set the limit such that it represents the A-MSDU size limit that can be transported within an A-MPDU. | Clarification to the chosen limit |  | FRAME | A-MSDU | [5 empty] | 2007-03-15 20:23 | FRAME
1070 | Marshall, Bill | Do not approve | 7.3.2.49.2 | 63 | 48 | t | y | 63.48 | 48 | 7.3.2.49.2 |  |  | Luke Qian |  |  | Support for A-MSDU, and maximum length of A-MSDU, should be moved to the Extended Capabilities IE in 7.3.2.27 | as in comment |  | FRAME | A-MSDU | [5 empty] | 2007-03-15 20:23 | FRAME
1643 | Myles, Andrew | Do Not Approve | 7.1.3.5 | 14 | 51 | T | Y | 14.51 | 51 | 7.1.3.5 |  |  | Luke Qian |  |  | The presence of the A-MSDU is indicated by bit 7 in the QOS control field. This information must be protected. | Joint submission to address the problem. |  | FRAME | A-MSDU | [5 empty] | 2007-03-15 20:23 | FRAME
1646 | Myles, Andrew | Do Not Approve | 7.3.2.22.6 | 57 | 12 | T | Y | 57.12 | 12 | 7.3.2.22.6 |  |  | Luke Qian |  |  | Need a new counter that counts the number of received A-MSDU packets dropped because the aggregation bit was unprotected | Add a field dot11AMSDUProtectFailureCount |  | FRAME | A-MSDU | [5 empty] | 2007-03-15 20:23 | FRAME
2008 | Stephens, Adrian | Do Not Approve | 7.1.3.3.4 | 13 | 54 | T | N | 13.54 | 54 | 7.1.3.3.4 |  |  | Luke Qian |  |  | "The DA field contains an IEEE MAC individual or group address that identifies the MAC entity or entities intended as the final recipient(s) of the MSDU or A-MSDU (or fragment thereof) contained in the frame body field." This is not so. When using A-MSDU aggregation, the DA and SA fields of the MPDU header are re-interpreted as defined by Table n12. | Replace with: "The DA field contains an IEEE MAC individual or group address that identifies the MAC entity or entities intended as the final recipient(s) of the MSDU (or fragment thereof) contained in the frame body field." Insert the following after: "When the frame carries an A-MSDU (or fragment thereof), the DA is carried by the A-MSDU subframe header per aggregated MSDU (see Figure n13) and any DA field in the MPDU header is replaced with the BSSID (see Table n12)." |  | FRAME | A-MSDU | [5 empty] | 2007-03-15 20:23 | FRAME
2065 | Stephens, Adrian | Do Not Approve | 7.2.2.1 | 33 | 48 | T | N | 33.48 | 48 | 7.2.2.1 |  |  | Luke Qian |  |  | "After A-MSDU aggregation, the A-MSDU is transported in the Frame Body of a QoS Data frame using one of the QoS Data subtypes that support this format (shown in Table 4)." Fragmentation of an A-MSDU is possible. This text implies it is not. | Replace with: "After A-MSDU aggregation, the A-MSDU is transported in the Frame Body of one or more QoS Data frames using one of the QoS Data subtypes that support this format (shown in Table 4)." |  | FRAME | A-MSDU | [5 empty] | 2007-03-15 20:23 | FRAME
2067 | Stephens, Adrian | Do Not Approve | 7.3.1.14 | 39 | 6 | T | N | 39.06 | 6 | 7.3.1.14 |  |  | Luke Qian |  |  | "Each buffer is capable of holding an MSDU or A-MSDU of maximum size as indicated by the AMSDU Supported field" Could usefully unpack "as indicated" | Replace with "Each buffer is capable of holding an MSDU of the maximum size (when the A-MSDU Supported field is set to 0) or an A-MSDU of the maximum size supported by the STA (when the A-MSDU Supported field is set to 1)." |  | FRAME | A-MSDU | [5 empty] | 2007-03-15 20:23 | FRAME
2823 | Trainin, Solomon | Approve | 7.3.1.17 | 39 | 31 | T | N | 39.31 | 31 | 7.3.1.17 |  |  | Luke Qian |  |  | The definition is inconsistent in relation to A-MSDU - the table 25 does not mention A-MSDU in rows but first. | Add A-MSDU to all rows of the table 25 |  | FRAME | A-MSDU | [5 empty] | 2007-03-15 20:23 | FRAME

## A-MPDU - Motion 205
CID | Commenter | Vote | Clause Number(C) | Page(C) | Line(C) | Type of Comment | Part of No Vote | Page | Line | Clause | Duplicate of CID | Resn Status | Assignee | Submission | Motion Number | Comment | Proposed Change | Resolution | Owning Ad-hoc | Comment Group | Ad-hoc Status | Ad-hoc Notes | Edit Status | Edit Notes | Edited in Draft | Last Updated | Last Updated By
7 | Adachi, Tomoko | Approve | 7.3.1.14 | 38 |  | T | N | 38 |  | 7.3.1.14 |  | C | Amit Bansal |  |  | There is "Data MPDUs with the Ack Policy field set to No Ack and which are not part of a BA agreement." in Table n46. With this, even if it is indicated in ADDBA that A-MSDU cannot be carried within A-MPDU, A-MSDU with No Ack policy can be included in A-MPDU because it doesn't need BA agreement. This should not be the intention. | Add a requirement for the use of A-MPDU that whenever A-MPDU is used, ADDBA shall be setup between the RA(s) with that TID, regardless of the actual ack policy being used in A-MPDU. Also add that broadcast/multicast A-MSDU shall not be included in A-MPDU. | FRAME: 2007-05-30 15:42:22Z Counter - Disallow the use of A-MSDU (no-ack) within A-MPDU as follows: In D2.00, Table n46, in the comments field add the following: "These QoS Data MPDUs shall have the A-MSDU present subfield set to 0." | FRAME | A-MPDU - Motion 205 |  | FRAME: 2007-05-30 15:26:19Z Unanimous |  |  |  | 2007-07-20 07:28 | FRAME
154 | Bansal, Amit | Do Not Approve | 7.4a.4 | 89 | 23 | T | Y | 89.23 | 23 | 7.4a.4 |  | C |  |  |  | Why is it not allowed to mix MPDUs under BA flow with MPDUs under NoACK policy? Say there are two applications, both video. One wants to deliver MSDUs with QoSAck and the other with QoSNoAck. Both for the same RA, and with the same TID. If BA has been setup, the QoSAck flow will use BA Ack Policy, while the QoSNoAck flow will use “No Ack” Ack Policy. What should be done under this condition? Why should the two types of frames be sent in seperate A-MPDUs? Thats another if check in the implementation. |  | FRAME: 2007-05-30 16:18:45Z Counter - In reply to the commenter: because there is only a single sequence number space per TID, there is no benefit from using no-ack frames - i.e., they will be delayed in a rx recorder buffer by any missing BA policy data frames. It is simpler to disallow this usage and avoid problems associated with describing what ack state the recipient has to keep. Delete sentence on line 8 page 124 (D2.00) "All frames within an A-MPDU shall have the same Ack Policy setting." Add the following sentence to page 87 line 59: "All QoS data frames within an A-MPDU have the same value for the Ack Policy subfield of the QoS Control field." Add row for "no-ack" from the baseline in table 6 and add the following sentence to the Meaning column: "This combination is not used for QoS data frames with a TID for which a Block Ack agreement exists." | FRAME | A-MPDU - Motion 205 |  | FRAME: 2007-05-30 16:18:55Z Unanimous |  |  |  | 2007-07-20 07:28 | FRAME
587 | Engwer, Darwin | Do Not Approve | 7.4a.1 | 85 | 57 | T | Y | 85.57 | 57 | 7.4a.1 |  | R | Amit Bansal |  |  | "The length field of MPDU within an A-MPDU is only 12 bits. That means an A-MSDU of length only upto 4K bytes can be used in an A-MPDU. Going forward with rates upto 600 Mbps, the duration of an AMSDU will be very short even for lengths more than 4K. So as long as the total transmission time limit is maintained, the max length of MSDU allowed should be the maximum payload size of 64K. " [ST] | Increase the number of bits used for the field in the A-MPDU header. There are already 4 reserved fields in the A-MPDU header that can be used for more length bits. | FRAME: 2007-05-30 16:35:23Z Reject - See LB84, CID 8275 which proposed a similar change and was rejected after sufficient discussion. | FRAME | A-MPDU - Motion 205 |  | FRAME: 2007-05-30 16:35:24Z Unanimous |  |  |  | 2007-07-20 07:28 | FRAME
610 | Kakani, Naveen | Do Not Approve | 7.4a.4 | 88 | 64-65 | T | Y | 88 |  | 7.4a.4 |  | C |  |  |  | An A-MPDU with explicit feedback shall contain only one control frame given in Table n45 is confusing. Does it mean to one out of the subtypes listed in Table n45 plus other control frames as well? For example, Table n43 for HT-delayed Blk Ack allows 2 control frame subtypes "Block Ack", "Block Ack Req". Also, the management frame Action No Ack is not a control frame, then why listed in Table n45? In Title of Table n45 "A-MPDU contents MPDUs using feedback", the word "MPDUs" is not needed. | clarification needed | FRAME: 2007-05-30 16:50:09Z Counter - Editor: Add a "comments" column to Table n46 (D2.00) so as to constrain the MPDUs in Table n45 so that at most a single frame of type CTS, Ack, BlockAck or MTBA is followed by one or more frames of type Management No Ack. | FRAME | A-MPDU - Motion 205 |  | FRAME: 2007-05-30 16:50:16Z - Unanimous |  |  |  | 2007-07-20 07:28 | FRAME
672 | Kakani, Naveen | Do Not Approve | 7.1.3.5.3 | 16 | 7-26 | T | Y | 16 |  | 7.1.3.5.3 |  | R | Amit Bansal | 11-07-542/r4 |  | Disallow Block ACK to be aggregated with data frames in A-MPDU - Block ACK is sent at rates to provide reliable transmissions. In A-MPDU all the MPDU's are transmitted at the same rate - In some instances you might want to get an ACK for the Block Ack. It is not clear if you can do that all the time when you aggregate with other MPDU's - Block ACK is a control frame that can be used for improved protection from non-HT STAs but when aggregated with other A-MPDUs you loose the benefit | Disallow aggregation of Block ACK in A-MPDU | FRAME: 2007-07-14 00:19:25Z Reject - See submission 11-07-542/r4 | FRAME | A-MPDU - Motion 205 | [5 empty] | 2007-07-20 07:28 | FRAME
687 | Kandala, Srinivas | Do Not Approve | 7.2.2 | 32 |  | T | Y | 32 |  | 7.2.2 |  | A | Amit Bansal | 11-07-0542/r4 |  | Indicate either in 7.2.2. or 7.2.2.1 that the presence of an A-MSDU in an MPDU is signaled through bit 7 of QoS Control field | As suggested | FRAME: 2007-07-14 00:26:17Z Accept | FRAME | A-MPDU - Motion 205 | [5 empty] | 2007-07-20 07:28 | FRAME
1518 | Morioka, Yuichi | Do Not Approve | 7.4a.4 | 89 | 6 | T | Y | 89.06 | 6 | 7.4a.4 |  | A | Amit Bansal | 11-07-542/r4 |  | When explicit feedback is used, CTS may be aggregated with ACK/BA/MTBA/Management Frame. This will impact the RTS NAV Reset mechanism, because third party STAs are expected to reset the NAV set by the RTS frame if it detects no energy within SIFS + CTStime + SIFS + margin. When aggregated, CTSTime is unknown to third party. | Disallow aggregation of CTS frame, or redefine the NAV Reset mechanism so that the CTSTime is set to the maximum allowed length of the PPDU including the CTS. | FRAME: 2007-07-14 00:33:34Z Accept - | FRAME | A-MPDU - Motion 205 | [5 empty] | 2007-07-20 07:28 | FRAME
1519 | Morioka, Yuichi | Do Not Approve | 7.4a.4 | 89 | 6 | T | Y | 89.06 | 6 | 7.4a.4 |  | C | Amit Bansal | 11-07-542/r4 |  | The rate of an A-MPDU is defined to be selected the same way as a Data frame according to sublcause 9.6 (i.e., any rate supported by the receiver). Is this also true when CTS is aggregated in an A-MPDU? | Add exception to subclause 9.6 that when CTS is included in an A-MPDU, this A-MPDU should be sent at the same rate as the RTS. | FRAME: 2007-07-14 00:27:51Z Counter - see submission 11-07-542/r4 | FRAME | A-MPDU - Motion 205 | [5 empty] | 2007-07-20 07:28 | FRAME
1520 | Morioka, Yuichi | Do Not Approve | 7.4a.4 | 89 | 6 | T | Y | 89.06 | 6 | 7.4a.4 |  | C | Amit Bansal | 11-07-542r4 |  | When RDG is used, CTS+Data aggregation should be allowed | Add A-MPDU content table when RDG is used. | FRAME: 2007-07-19 18:43:00Z Counter - see submission 11-07-542r4 | FRAME | A-MPDU - Motion 205 | [5 empty] | 2007-07-20 07:28 | FRAME
1689 | Nanda, Sanjiv | Approve | 7.4a.4 | 89 | 5 | T | N | 89.05 | 5 | 7.4a.4 |  | R | Amit Bansal | 11-07-542/r4 |  | The first 4 rows of the table must be collapsed into 1. Only one control frame is permitted per AMPDU in this format | Change first row to "CTS or ACK or BlockAck or MTBA" | FRAME: 2007-07-14 00:35:09Z Reject - see submission 11-07-542/r4 | FRAME | A-MPDU - Motion 205 | [5 empty] | 2007-07-20 07:28 | FRAME
3258 | Erceg, Vinko | Do Not Approve | 7.3.2.49.3 | 65 | 11 | T | Y | 65.11 | 11 | 7.3.2.49.3 |  | R | Amit Bansal |  |  | A-MPDU density coding | Change encoding in table n26 so that first 7 values are as per D1.0. | FRAME: 2007-05-30 16:26:22Z Reject - See LB84, CID 8067 which brought this change in. The commentor's proposed change would directly reverse what the group already accepted after discussion during comment resolution of LB84. | FRAME | A-MPDU - Motion 205 |  | FRAME: 2007-05-30 16:25:32Z Unanimous |  |  |  | 2007-07-20 07:28 | FRAME

## Address fields
CID | Commenter | Vote | Clause Number(C) | Page(C) | Line(C) | Type of Comment | Part of No Vote | Page | Line | Clause | Duplicate of CID | Resn Status | Assignee | Submission | Motion Number | Comment | Proposed Change | Resolution | Owning Ad-hoc | Comment Group | Ad-hoc Status | Ad-hoc Notes | Edit Status | Edit Notes | Edited in Draft | Last Updated | Last Updated By
1827 | Qian, Luke | Do Not Approve | 7.2.2.1 | 33 | 41 | T | Y | 33.41 | 41 | 7.2.2.1 |  | W | Adrian |  |  | Table n12, row 2, address 3 filed is incorrect | Table n12, row 2, address 3 filed should be SA | Withdrawn by commenter | FRAME | Address fields | [5 empty] | 2007-03-15 20:23 | FRAME
1828 | Qian, Luke | Do Not Approve | 7.2.2.1 | 33 | 43 | T | Y | 33.43 | 43 | 7.2.2.1 |  | W | Adrian |  |  | Table n12, row 3, address 3 filed is incorrect | Table n12, row 3, address 3 filed should be DA | Withdrawn by commenter | FRAME | Address fields | [5 empty] | 2007-03-15 20:23 | FRAME

## +HTC
CID | Commenter | Vote | Clause Number(C) | Page(C) | Line(C) | Type of Comment | Part of No Vote | Page | Line | Clause | Duplicate of CID | Resn Status | Assignee | Submission | Motion Number | Comment | Proposed Change | Resolution | Owning Ad-hoc | Comment Group | Ad-hoc Status | Ad-hoc Notes | Edit Status | Edit Notes | Edited in Draft | Last Updated | Last Updated By
139 | Bansal, Amit | Do Not Approve | 7.1.3.5a | 19 | 60 | T | Y | 19.6 | 60 | 7.1.3.5a |  | A | Adrian Stephens | 11-07/0578r1 |  | The AC Constraint field does not constraint the data to a single TID, but to a single AC. | Change sentence to "The AC Constraint field indicates whether the TID of RD data is constrained to a single AC or not..." | Accept. | FRAME | +HTC | [5 empty] | 2007-05-11 21:30 | FRAME
1 | Adachi, Tomoko | Approve | 7.1.3.1.10 | 13 | 28 | T | N | 13.28 | 28 | 7.1.3.1.10 |  | C | Adrian Stephens | 11-07/0578r1 |  | "The presence of the HT Control field in frames is indicated by setting the Order field to 1 in any Data type or Management type frame that is transmitted with a value of HT_GF or HT_MM for the FORMAT parameter of the TXVECTOR except a non-QoS Data frame or a Control Wrapper frame." HT_MM should be HT_MF. This sentence is redundant since a Control Wrapper frame is a control type frame and it is clearly not a Data type nor a Management type frame. | Change the cited sentence to "The presence of the HT Control field in frames is indicated by setting the Order field to 1 in any QoS Data frame or Management frame that is transmitted with a value of HT_GF or HT_MF for the FORMAT parameter of the TXVECTOR." | Counter Change the quoted text as shown in document 11-07/0578r1 | FRAME | +HTC | [5 empty] | 2007-05-11 20:55 | FRAME
2 | Adachi, Tomoko | Approve | 7.1.3.1.10 | 13 | 28 | T | N | 13.28 | 28 | 7.1.3.1.10 |  | C | Adrian Stephens |  |  | When a control frame wants to carry a +HTC, control wrapper frame will be used. | Change all those control frames carrying +HTC in figures (ex. Figures n49, n58) to control wrapper frames. Or add a note that they are sent in control wrapper frames. | Counter - Make the changes to 7.1.3.5a proposed in 11-07/0578r1, which adds the note as requested. | FRAME | +HTC | [5 empty] | 2007-05-14 01:43 | FRAME
600 | Kakani, Naveen | Do Not Approve | 7.1.3.1.10 | 13 | 30-31 | T | Y | 13 |  | 7.1.3.1.10 |  | C | Adrian Stephens | 11-07/0578r1 |  | The phrase "except a non-QoS Data frame or a Control Wrapper frame" seems confusing. Since none of the non-Qos data frame carries the HT Control field, why to mention "non-Qos Data frame" here. | Modify the sentence as "The presence of the HT Control field in frames is indicated by setting the Order field to 1 in any QoS Data type or Management type frame that is transmitted with a value of HT_GF or HT_MM for the FORMAT parameter of the TXVECTOR except a Control Wrapper frame. | FRAME: 2007-05-11 20:50:52Z Counter - Change the quoted text as shown in document 11-07/0578r1 | FRAME | +HTC | [5 empty] | 2007-05-11 20:53 | FRAME
666 | Kakani, Naveen | Do Not Approve | 7.1.3.1.10 | 13 | 26 - 33 | T | Y | 13 |  | 7.1.3.1.10 |  | C | Adrian Stephens | 11-07/0578r1 |  | Only QoS frames can have HT-Control field (use of order bit) | Delete non-QoS from text on line 31 | Counter Change the quoted text as shown in document 11-07/0578r1 | FRAME | +HTC | [5 empty] | 2007-05-11 20:55 | FRAME
887 | Malinen, Jouni | Do Not Approve | 7.1.3.1.10 | 13 | 28 | T | N | 13.28 | 28 | 7.1.3.1.10 |  | R | Adrian Stephens | 11-07/0578r1 |  | Use of FORMAT parameter in TXVECTOR in selecting whether 802.11 frame header includes HT Control field sounds like a layering violation. However, use of Order field alone is not suitable for selecting whether HT Control field is included or not since the purpose of Order field is already defined in the base standard and cannot be changed without causing problems for existing implementations. | Do not change the meaning of Order field and indicate presence of HT Control fields with another mechanism. | Reject. Reasons for rejecting this comment are given in document 11-07/0578r1 | FRAME | +HTC | [5 empty] | 2007-05-11 21:02 | FRAME
980 | Marshall, Bill | Do not approve | 7.1.3.1.10 | 13 | 29 | t | y | 13.29 | 29 | 7.1.3.1.10 |  | R | Adrian Stephens |  |  | Presence of HT Control needs to be signaled by something in the MAC header, not a peculiar PHY option | as in comment | Reject. Reasons for rejecting this comment are given in document 11-07/0578r1 | FRAME | +HTC | [5 empty] | 2007-05-11 21:01 | FRAME
981 | Marshall, Bill | Do not approve | 7.1.3.1.10 | 13 | 29 | t | y | 13.29 | 29 | 7.1.3.1.10 |  | C | Adrian Stephens | 11-07/0578r1 |  | Conditions for including the HT Control field here are different that those given in 7.1.3.5a | make them consistent. Use the rules in 7.1.3.5a. | Counter - Make the changes to 7.1.3.1.9 (D2.02) and 7.1.3.5a in 11-07/0578r1, which align these rules | FRAME | +HTC | [5 empty] | 2007-05-14 01:29 | FRAME
987 | Marshall, Bill | Do not approve | 7.1.3.5a | 17 | 40 | t | y | 17.4 | 40 | 7.1.3.5a |  | C | Adrian Stephens | 11-07/0578r1 |  | Conditions for including the HT Control field here are different that those given in 7.1.3.1.10. | make them consistent. Use the rules in 7.1.3.5a. | Counter - Make the changes to 7.1.3.1.9 (D2.02) and 7.1.3.5a in 11-07/0578r1, which align these rules | FRAME | +HTC | [5 empty] | 2007-05-14 01:28 | FRAME
989 | Marshall, Bill | Do not approve | 7.1.3.5a | 18 | 1 | t | y | 18.01 | 1 | 7.1.3.5a |  | C | Adrian Stephens | 11-07/0578r1 |  | much of pages 18, 19, and 20 define the procedures for a STA to follow in interpreting and reponding to an HT Control field. They do not belong in this clause | move the descriptions of the procedures to 9.7a, making them normative. If they already appear elsewhere, just delete from clause 7. | Counter. See submission 11-07/0578r1 for the counter resolution. | FRAME | +HTC | [5 empty] | 2007-05-11 21:29 | FRAME
999 | Marshall, Bill | Do not approve | 7.2.1.9 | 31 | 3 | t | y | 31.03 | 3 | 7.2.1.9 |  | R | Adrian Stephens | 11-07/0578r1 |  | the addition of the "Control Wrapper frame" is unjustified. Its only use in the entire standard is for a STA to announce that it will be sending a null data packet. So the STA just sent a non-null packet to announce that it will be sending a null packet. Crazy. | delete 7.2.1.9, the changes to Table 1 (in 7.1.3.1.2), and all references to the Control Wrapper frame. | Reject. Reasons for rejection are given in submission 11-07/0578r1 | FRAME | +HTC | [5 empty] | 2007-05-11 21:49 | FRAME
2013 | Stephens, Adrian | Do Not Approve | 7.1.3.5a | 17 | 40 | T | N | 17.4 | 40 | 7.1.3.5a |  | C | Adrian Stephens | 11-07/0578r1 |  | "The presence of the HT Control Field in a frame is determined by the Order bit of the Frame Control Field as defined in 7.1.3.1.10 (Order field)." This is not strictly true, as is is only determined thus for QoS data and management frames. | Replace with: "The presence of the HT Control Field in a QoS Data or Management frame is determined by the Order bit of the Frame Control Field as defined in 7.1.3.1.10 (Order field). The HT Control Field is always present in a Control Wrapper frame." | Counter with the resolution shown in submission 11-07/0578r1 | FRAME | +HTC | [5 empty] | 2007-05-11 21:26 | FRAME
2014 | Stephens, Adrian | Do Not Approve | 7.1.3.5a | 17 | 55 | T | N | 17.55 | 55 | 7.1.3.5a |  | R | Adrian Stephens | 11-07/0578r1 |  | Overloading bit B31 of the HT Control field for both RDG and More PPDU complicates the description of this mechanism. As we have spare bits in this field, it makes the explanation and interpretation of these bits easier if they are separated into their own fields. | Move the RDG bit into Bit B29 and update descriptions elsewhere in the document: In the text that follows, in table n8 (which can now be two separate tables), and in all uses of the RDG/More PPDU field in clause 9. | Reject. Reason for rejecting the CID is given in submission 11-07/0578r1 | FRAME | +HTC | [5 empty] | 2007-05-11 21:27 | FRAME
2060 | Stephens, Adrian | Do Not Approve | 7.2.1.9 | 31 | 15 | T | N | 31.15 | 15 | 7.2.1.9 |  | C | Adrian Stephens | 11-07/0578r1 |  | Seeing as BA+HTC is used later in the draft, and the only way this can be carried is in a control wrapper, we should make this explicit. | Add the following new para: "The notation +HTC after the name of a control frame means that the control frame is carried in the control wrapper frame." | Counter with text described in submission 11-07/0578r1 | FRAME | +HTC | [5 empty] | 2007-05-11 21:52 | FRAME
3352 | Erceg, Vinko | Do Not Approve | 7.1.3.1.10 | 13 | 29 | T | Y | 13.29 | 29 | 7.1.3.1.10 |  | C | Adrian Stephens | 11-07/0578r1 |  | The presence of the HT Control field in frames is indicated by setting the Order field to 1 in any Data type or Management type frame that is transmitted with a value of HT_GF or HT_MM for the FORMAT parameter of the TXVECTOR except a non-QoS Data frame or a Control Wrapper frame. | Rewrite sentence to clearly indicate which frames have the order bit set to indicate presence of HT control field and which don't. Clearly state that the Control Wrapper frame doesn't use order bit to indicate presence of HT control. | Counter with resolutions proposed in 11-07/0578r1 | FRAME | +HTC | [5 empty] | 2007-05-11 21:09 | FRAME

## Comments
CID | Commenter | Vote | Clause Number(C) | Page(C) | Line(C) | Type of Comment | Part of No Vote | Page | Line | Clause | Duplicate of CID | Resn Status | Assignee | Submission | Motion Number | Comment | Proposed Change | Resolution | Owning Ad-hoc | Comment Group | Ad-hoc Status | Ad-hoc Notes | Edit Status | Edit Notes | Edited in Draft | Last Updated | Last Updated By
1310 | Miller, Robert | No | 7.1 | 11 | 10 | T | Y | 11.1 | 10 | 7.1 | 641 |  |  |  |  | the term "optional" in this sentence is confusing because the referred fields may be mandatory for certain frame types. | Suggesting using wording such as "QoS Control (QoS Data frames only), and HT Control (HT frames only) fields". |  | FRAME | [6 empty] | 2007-03-10 08:06

## Revision History
Revision | Date | Description
1 | 2007-03-11 | Extracted from the combined spreadsheet
2 | 2007-03-14 | First major update
3
4
5
6
7
8
9
10
11
12
13
14
15
16
17
18
19
20
21
22
23
24
25
26
27
28
29
30