## Title
IEEE P802.11 Wireless LANs
Submission
Designator: | doc.: IEEE 802.11-07/0366r2
Venue Date: | March 2007
First Author: | Adrian Stephens, Intel Corporation
Subject: | TGN LB97 Comments
Full Date: | 2007-03-16
Author(s): | Name(s) | Adrian Stephens
| Company | Intel Corporation
Address
| Phone: | +1 (503) 616-3800
Fax:
| email: | adrian.p.stephens@intel.com
Abstract:
This document contains comments submitted by voters for LB97 that have been assigned to the EDITOR ad-hoc for resolution.
This information is PROVISIONAL awaiting validation.
Notice: This document has been prepared to assist IEEE 802.11. It is offered as a basis for discussion and is not binding on the contributing individual(s) or organization(s). The material in this document is subject to change in form and content after further study. The contributor(s) reserve(s) the right to add, amend or withdraw material contained herein.
Release: The contributor grants a free, irrevocable license to the IEEE to incorporate material contained in this contribution, and any modifications thereof, in the creation of an IEEE Standards publication; to copyright in the IEEE’s name any IEEE Standards publication even though it may include portions of this contribution; and at the IEEE’s sole discretion to permit others to reproduce in whole or in part the resulting IEEE Standards publication. The contributor also acknowledges and accepts that this contribution may be made public by IEEE 802.11.
Patent Policy and Procedures: The contributor is familiar with the IEEE 802 Patent Policy and Procedures <http:// ieee802.org/guides/bylaws/sb-bylaws.pdf>, including the statement "IEEE standards may include the known use of patent(s), including patent applications, provided the IEEE receives assurance from the patent holder or applicant with respect to patents essential for compliance with both mandatory and optional portions of the standard." Early disclosure to the Working Group of patent information that might be relevant to the standard is essential to reduce the possibility for delays in the development process and increase the likelihood that the draft publication will be approved for publication. Please notify the Chair <stuart@ok-brit.com> as early as possible, in written or electronic form, if patented technology (or technology under patent application) might be incorporated into a draft standard being developed within the IEEE 802.11 Working Group. If you have questions, contact the IEEE Patent Committee Administrator at <patcom@ieee.org>.

## Revision History
Revision | Date | Description
1 | 20070316 | Contains editorials as at end of the march 2007 session
2 | 20070316 | revision number corrected
3
4
5
6
7
8
9
10
11
12
13
14
15
16
17
18
19
20
21
22
23
24
25
26
27
28
29
30

## Comments
CID | Commenter | Vote | Clause Number(C) | Page(C) | Line(C) | Type of Comment | Part of No Vote | Page | Line | Clause | Duplicate of CID | Resn Status | Assignee | Submission | Motion Number | Comment | Proposed Change | Resolution | Owning Ad-hoc | Comment Group | Ad-hoc Status | Ad-hoc Notes | Edit Status | Edit Notes | Edited in Draft | Last Updated | Last Updated By
185 | Benveniste, Mathilde | Do not Approve | 9.13.6.2 | 133 | 65 | E | N | 133.65 | 65 | 9.13.6.2 | [5 empty] | Text reads: "Those STAs are be prevented from contending for the medium until the original NAV reservation expires." | Those STAs [DELETE are, INSERT will] be prevented from contending for the medium until the original NAV reservation expires. |  | EDITOR | [6 empty] | 2007-03-10 08:06
190 | Bjerke, Bjorn | Approve |  | xix | 57 | E | N |  | 57 | [6 empty] | "(Informative)…" is right justified | Move to the left |  | EDITOR | [6 empty] | 2007-03-10 08:06
191 | Bjerke, Bjorn | Approve |  | xxii | 53 | E | N |  | 53 | [6 empty] | SS in NSS are supposed to be subscripts, just like N_ES. Also some inconsistent use of NES vs N_ES | Change NSS to N_SS in captions/List of tables for Tables n82-n96. Consistently use N_ES |  | EDITOR | [6 empty] | 2007-03-10 08:06
192 | Bjerke, Bjorn | Approve | 3 | 2 | 30 | E | N | 2.3 | 30 | 3 | [5 empty] | Use of the term "mode" | Replace "mode" with "format" |  | EDITOR | [6 empty] | 2007-03-10 08:06
193 | Bjerke, Bjorn | Approve | 3 | 2 | 41 | E | N | 2.41 | 41 | 3 | [5 empty] | "Preamble" should not be capitalized | Switch to lower case p |  | EDITOR | [6 empty] | 2007-03-10 08:06
194 | Bjerke, Bjorn | Approve | 3 | 3 | 47 | E | N | 3.47 | 47 | 3 | [5 empty] | Incomplete sentence (words missing after "AP") | Complete the sentence |  | EDITOR | [6 empty] | 2007-03-10 08:06
195 | Bjerke, Bjorn | Approve | 3 | 3 | 60 | E | N | 3.6 | 60 | 3 | [5 empty] | "power saving multi-poll" is inconsistent with previous def. | Change to "power save multi-poll" |  | EDITOR |  |  | test |  |  |  | 2007-03-12 12:47 | EDITOR
196 | Bjerke, Bjorn | Approve | 3 | 4 | 5 | E | N | 4.05 | 5 | 3 | [5 empty] | "power saving multi-poll" is inconsistent with previous def. | Change to "power save multi-poll" |  | EDITOR | [6 empty] | 2007-03-12 12:29 | EDITOR
197 | Bjerke, Bjorn | Approve | 3 | 4 | 8 | E | N | 4.08 | 8 | 3 | [5 empty] | "power saving multi-poll" is inconsistent with previous def. | change to "power save multi-poll" |  | EDITOR | [6 empty] | 2007-03-10 08:06
198 | Bjerke, Bjorn | Approve | 3 | 4 | 50 | E | N | 4.5 | 50 | 3 | [5 empty] | Missing "of" between "use" and "a" | Insert missing "of" |  | EDITOR | [6 empty] | 2007-03-10 08:06
199 | Bjerke, Bjorn | Approve | 4 | 6 | 43 | E | N | 6.43 | 43 | 4 | [5 empty] | "Symbol" is wrong | Change "symbol" to "field" |  | EDITOR | [6 empty] | 2007-03-10 08:06
4 | Adachi, Tomoko | Approve | 7.1.4 | 22 | 13 | E | N | 22.13 | 13 | 7.1.4 | [5 empty] | The sentence including "the transmission the pending MPDUs" should be fixed. | Change "the transmission the pending MPDUs" to "transmitting the pending MPDUs". |  | EDITOR | [6 empty] | 2007-03-10 08:05
5 | Adachi, Tomoko | Approve | 7.2.1.8 | 28 | 7 | E | N | 28.07 | 7 | 7.2.1.8 | [5 empty] | The case for Multi-TID=0, Compressed Bitmap=0 is Basic BlockAck. | Change "BlockAck" to "Basic BlockAck" in Table n11. |  | EDITOR | [6 empty] | 2007-03-10 08:05
6 | Adachi, Tomoko | Approve | 7.2.2 | 32 | 20 | E | N | 32.2 | 20 | 7.2.2 | [5 empty] | "For data frames of subtype Null (no data), CF-Ack (no data), CF-Poll (no data), and CF-Ack+CF-Poll (no data) and for the corresponding QoS data frame subtypes, the Frame Body field is omitted;" This content is a repetition of the previous sentence "The frame body is null (0 octets in length) in data frames of subtype Null (no data), CF-Ack (no data), CF-Poll (no data), and CF-Ack+CFPoll (no data), regardless of the encoding of the QoS subfield in the Frame Control field." and thus redundant. | Delete "For data frames of subtype Null (no data), CF-Ack (no data), CF-Poll (no data), and CF-Ack+CF-Poll (no data) and for the corresponding QoS data frame subtypes, the Frame Body field is omitted;". |  | EDITOR | [6 empty] | 2007-03-10 08:05
8 | Adachi, Tomoko | Approve | 7.3.2 | 52 | 48 | E | N | 52.48 | 48 | 7.3.2 | [5 empty] | The current length of the HT Information element is 24 and fixed. Why does this only have to express the future extension by adding ">="? The other elements can have such probability, too. | Delete ">=". |  | EDITOR | [6 empty] | 2007-03-10 08:05
10 | Adachi, Tomoko | Approve | 7.3.2.30 | 59 | 7 | E | N | 59.07 | 7 | 7.3.2.30 | [5 empty] | Table 37 should not be in clause 7.3.2.30 but in 7.3.2.29. | Add clause 7.3.2.29 and move Table 37 into that clause. |  | EDITOR | [6 empty] | 2007-03-10 08:05
13 | Adachi, Tomoko | Approve | 7.3.2.50 | 72 | 5 | E | N | 72.05 | 5 | 7.3.2.50 | [5 empty] | After STA Channel Width, "(Ed: CID 1209)" still left. | Delete it from Figure n36. |  | EDITOR | [6 empty] | 2007-03-10 08:05
14 | Adachi, Tomoko | Approve | 7.3.2.50 | 72 | 5 | E | N | 72.05 | 5 | 7.3.2.50 | [5 empty] | Double lines appear in Figure n36. For example, after Service Interval Granularity, before Operating Mode, between OBSS Non-HT STAs Present and Reserved, … | Fix them to single lines. |  | EDITOR | [6 empty] | 2007-03-10 08:05
15 | Adachi, Tomoko | Approve | 7.3.2.50 | 73 | 30 | T | N | 73.3 | 30 | 7.3.2.50 | [5 empty] | The cases when the operating mode set to 2 and 3 uses the word "associated". This implicitly says that the operating modes 2 and 3 are only for infrastructure BSS and do not include IBSS cases. Clarify whether IBSS can use these modes, or how protection is required in IBSS. | Change the wording to cover the IBSS case. |  | EDITOR |  |  | transfer test |  |  |  | 2007-03-11 19:35 | COEX
16 | Adachi, Tomoko | Approve | 7.3.2.50 | 73 | 31 | E | N | 73.31 | 31 | 7.3.2.50 | [5 empty] | "- all STAs in the BSS are 20/40 MHz HT, or - in a 20/40 MHz BSS, or" Correct this. | Change the cited part to "- all STAs in the BSS are 20/40 MHz HT STAs in a 20/40 MHz BSS, or". |  | EDITOR | [6 empty] | 2007-03-10 08:05
17 | Adachi, Tomoko | Approve | 7.3.2.50 | 73 | 34 | E | N | 73.34 | 34 | 7.3.2.50 | [5 empty] | "- if all STAs in the BSS are 20 MHz HT STAs in a 20 MHz BSS" The word "if" seems unnecessary. | Delete "if" from the cited part. |  | EDITOR | [6 empty] | 2007-03-10 08:05
20 | Adachi, Tomoko | Approve | 7.3.2.50 | 73 | 50 | E | N | 73.5 | 50 | 7.3.2.50 | [5 empty] | The Non-greenfield STAs Present field indicates the presence of non-Greenfield capable HT STAs and does not mention non-HT STAs. The name of this field is misleading. | Change the name of the field from Non-greenfield STAs Present to Non-greenfield HT STAs Present throughout the draft. |  | EDITOR | [6 empty] | 2007-03-10 08:05
22 | Adachi, Tomoko | Approve | 7.3.2.50 | 74 |  | E | N | 74 |  | 7.3.2.50 | [5 empty] | "Indicates whether the duration of a transmit burst is limited. For this purpose, the transmit burst is a sequence of …" | Correct this to read "Indicates whether the duration of a transmit burst is limited, where the transmit burst is a sequence of …" Also add period at the end. |  | EDITOR | [6 empty] | 2007-03-10 08:05
23 | Adachi, Tomoko | Approve | 9.13.3 |  |  | E | N | 126 |  | 9.13.3 | [5 empty] | "greenfield preamble" in l.50, p.126, "HT greenfield format" in l.61, p.126, "GF" in l.52, p.127, "Green Field PPDUs" in l.24, p.128. Unify the expression. | Use HT greenfield format. |  | EDITOR | [6 empty] | 2007-03-10 08:05
27 | Adachi, Tomoko | Approve | General |  |  | E | N | 0 |  | General | [5 empty] | "non-HT duplicate frame" or "NON_HT_CBW40" | Unify the expression. |  | EDITOR | [6 empty] | 2007-03-10 08:05
33 | Adachi, Tomoko | Approve | 9.13 |  |  | E | N | 126 |  | 9.13 | [5 empty] | "Use Protection bit" or "Use_Protection bit" | Change all those appearing as "Use Protection bit" to "Use_Protection bit" throughout the draft. |  | EDITOR | [6 empty] | 2007-03-10 08:05
34 | Adachi, Tomoko | Approve | 9.13.4 | 129 | 36 | E | N | 129.36 | 36 | 9.13.4 | [5 empty] | "HT_MF" should be used with TXVECTOR and too specific. | Change the title of 9.13.4 to "Setting the L-LENGTH and L-RATE parameters for HT mixed format PPDUs". |  | EDITOR | [6 empty] | 2007-03-10 08:05
35 | Adachi, Tomoko | Approve | 9.13 |  |  | E | N | 126 |  | 9.13 | [5 empty] | "HT MM", "mixed format", "HT mixed format", … | Change all those referring to HT mixed format to use the phrase "HT mixed format". |  | EDITOR | [6 empty] | 2007-03-10 08:05
37 | Adachi, Tomoko | Approve | 9.13.6.2 | 133 | 65 | E | N | 133.65 | 65 | 9.13.6.2 | [5 empty] | "Those STAs are be prevented from …" | Correct it to "Those STAs are prevented from …" |  | EDITOR | [6 empty] | 2007-03-10 08:05
38 | Adachi, Tomoko | Approve | 9.13.6.2 | 134 |  | E | N | 134 |  | 9.13.6.2 | [5 empty] | The content of 9.12 is now moved to Annex S, thus referring to 9.12 is wrong. | Delete "(using the terminology of 9.12 (Frame exchange sequences)" from the sentence starting with "In this example, the STA accesses ...". Add after the sentence "A nav-set sequence and an initiator-sequence are the terminologies defined in Annex S ((Informative) Frame exchange sequences)." |  | EDITOR | [6 empty] | 2007-03-10 08:05
40 | Adachi, Tomoko | Approve | 9.20.4 | 165 | 27 | E | N | 165.27 | 27 | 9.20.4 | [5 empty] | preceeding? | preceding? |  | EDITOR | [6 empty] | 2007-03-10 08:05
41 | Adachi, Tomoko | Approve | 9.20.4 | 166 | 19 | E | N | 166.19 | 19 | 9.20.4 | [5 empty] | preceeding? | preceding? |  | EDITOR | [6 empty] | 2007-03-10 08:05
51 | Adachi, Tomoko | Approve | Annex D |  |  | E | N | 367 |  | Annex D | [5 empty] | There are misspellings in the descriptions for dot11TransmittedAMSDUCount, dot11AMSDUAckFailureCount, and dot11ReceivedAMSDUCount. AMSDU should be A-MSDU. | Change those appearing as "AMSDU frame" to "A-MSDU frame". |  | EDITOR | [6 empty] | 2007-03-10 08:05
53 | Adachi, Tomoko | Approve | Annex S | 467 | 32 | E | N | 467.32 | 32 | Annex S | [5 empty] | It should be "txop-part-…" instead of "TXOP-part-…". | Change those appearing as "TXOP-part-…" in Annex S to "txop-part-…". |  | EDITOR | [6 empty] | 2007-03-10 08:05
64 | Adachi, Tomoko | Approve | Annex T T.2 | 476 | 10 | E | N | 476.1 | 10 | Annex T T.2 | [5 empty] | "OBSS Non-HT STAs Present from overlapping BSS" The part "from overlapping BSS" is redundant. | Change the cited phrase to "OBSS Non-HT STAs Present". |  | EDITOR | [6 empty] | 2007-03-10 08:05
65 | Adachi, Tomoko | Approve | Annex T T.2 | 476 | 10 | E | N | 476.1 | 10 | Annex T T.2 | [5 empty] | "ERP IE is present and NonERP_Present equals 1 from overlapping BSS" The parts "ERP IE is present and" and "equals 1 from overlapping BSS" are redundant. It is obvious that when the bit is 1, the ERP IE is present. | Change the cited phrase to "NonERP_Present". Add a note that when the IE is not present, the related bit is also expressed as 0. |  | EDITOR | [6 empty] | 2007-03-10 08:05
66 | Adachi, Tomoko | Approve | Annex T T.2 | 476 | 10 | E | N | 476.1 | 10 | Annex T T.2 | [5 empty] | "ERP IE is present and Use_Protection equals 1" The parts "ERP IE is present and" and "equals 1" are redundant. | Change the cited phrase to "Use_Protection". |  | EDITOR | [6 empty] | 2007-03-10 08:05
69 | Adachi, Tomoko | Approve | Annex S | 468 | 12 | E | N | 468.12 | 12 | Annex S | [5 empty] | "ht-TXOP-sequence" This should be consistent with the one listed in "txop-sequence" as "ht-txop-sequence". | Change "ht-TXOP-sequence" to "ht-txop-sequence". |  | EDITOR | [6 empty] | 2007-03-10 08:05
71 | Ashley, Alex | Do Not Approve | 11.16.1 | 205 | 38 | E | N | 205.38 | 38 | 11.16.1 | [5 empty] | I assume ".. equal to transition time …" means PCO Transition Time | change to ".. equal to PCO transition time …" |  | EDITOR | [6 empty] | 2007-03-10 08:06
77 | Banerjee, Kaberi | Do Not Approve | Abstract | iv | 2-3 | E | N | -24 |  | Abstract | [5 empty] | "…much higher…" : use of a comparitive statement without providing a context for the comparision" | Change to "..modes of operation are enabled that support lower limits of maximum thruoghput that start at 100 Mb/s .." |  | EDITOR | [6 empty] | 2007-03-10 08:06
78 | Banerjee, Kaberi | Do Not Approve | Table | 223 | Table n56 | E | N | 223 |  | Table | [5 empty] | use of the phrase ".. 40MHz Upper and Lower Modes.." | Needs to explain 40 MHz Upper/Lower Modes in terms of CH_OFF_20U/L |  | EDITOR | [6 empty] | 2007-03-10 08:06
79 | Banerjee, Kaberi | Do Not Approve | 3.n3 | 1 | 29 | E | N | 1.29 | 29 | 3.n3 | [5 empty] | Awkward definition | Any 20 MHz channel that belongs to the set of 20 MHz channels centered around the 20MHz secondary/extension channel, of the current 40 MHz channel ? |  | EDITOR | [6 empty] | 2007-03-10 08:06
80 | Banerjee, Kaberi | Do Not Approve | 3.n4 | 1 | 34 | E | N | 1.34 | 34 | 3.n4 | [5 empty] | definition can be layed out a little more clearly | enumerate the various cases; |  | EDITOR | [6 empty] | 2007-03-10 08:06
81 | Banerjee, Kaberi | Do Not Approve | 3.n5 | 1 | 41 | E | N | 1.41 | 41 | 3.n5 | [5 empty] | 3.n4 and 3.n5 creates the impression that a 40 MHz mask PPDU is also a 40 MHz PPDU; | Interchange the order of the definitions and define the 40 MHz mask PPDU in terms of a 40 MHz PPDU with some additional traits ; |  | EDITOR | [6 empty] | 2007-03-10 08:06
82 | Banerjee, Kaberi | Do Not Approve | 3.n6 | 1 | 46 | E | N | 1.46 | 46 | 3.n6 | [5 empty] | Definition is too wide in its scope; |  |  | EDITOR | [6 empty] | 2007-03-10 08:06
85 | Banerjee, Kaberi | Do Not Approve | 3.n41 | 3 | 47 | E | N | 3.47 | 47 | 3.n41 | [5 empty] | its PSMP participants | missing and;and its PSMP participants |  | EDITOR | [6 empty] | 2007-03-10 08:06
86 | Banerjee, Kaberi | Do Not Approve | 3.45 and 3.n46 | 4 | 5,8 | E | N | 4.58 | 58 | 3.45 and 3.n46 | [6 empty] | move 3.n45 and 3.n46 before 3n.43, since the former pairs are referred to in 3.n43. |  | EDITOR | [6 empty] | 2007-03-10 08:06
89 | Adachi, Tomoko | Approve | 7.4a.1 | 85 | 21 | E | N | 85.21 | 21 | 7.4a.1 | [5 empty] | Clause 7.4a is for A-MPDU and so "(A-MPDU)" in the title of the clause is "Aggregate MPDU format (A-MPDU)" redundant. | Change the clause title to "Aggregate MPDU format" |  | EDITOR | [6 empty] | 2007-03-10 08:05
90 | Adachi, Tomoko | Approve | 7.4a.2 | 86 |  | E | N | 86 |  | 7.4a.2 | [5 empty] | What is "A-MPDU delimiter"? It should be unified to "MPDU delimiter". | Change those appearing as "A-MPDU delimiter" to "MPDU delimiter". |  | EDITOR | [6 empty] | 2007-03-10 08:05
91 | Adachi, Tomoko | Approve | 7.4a.3 |  |  | E | N | 86 |  | 7.4a.3 | [5 empty] | There is no "PSDU HT-LENGTH" in RXVECTOR. It should be "LENGTH". | Change those appearing as "PSDU HT-LENGTH" to "LENGTH". |  | EDITOR | [6 empty] | 2007-03-10 08:05
92 | Adachi, Tomoko | Approve | 7.4a.4 | 88 | 44 | E | N | 88.44 | 44 | 7.4a.4 | [5 empty] | Redundant "MPDUs" in the title of Table n44. | Change the title of Table n44 from "A-MPDU contents MPDUs using MTBA/PSMP" to "A-MPDU contents using MTBA/PSMP". |  | EDITOR | [6 empty] | 2007-03-10 08:05
93 | Adachi, Tomoko | Approve | 8.3.3.3.2 | 90 | 63 | E | N | 90.63 | 63 | 8.3.3.3.2 | [5 empty] | Typo in footnote 2. "ATXOP" should be "A TXOP". | Correct footnote 2 to read "2e.g., A TXOP holder transmits ...". |  | EDITOR | [6 empty] | 2007-03-10 08:05
95 | Adachi, Tomoko | Approve | 9.6 | 103 | 20 | T | N | 103.2 | 20 | 9.6 | [5 empty] | "BSSBasicSTBCMCS" This should be "basic STBC MCS". | Change it to "basic STBC MCS". |  | EDITOR | [6 empty] | 2007-03-11 08:07 | MAC
96 | Adachi, Tomoko | Approve | 9.6 | 104 | 32 | E | N | 104.32 | 32 | 9.6 | [5 empty] | "For Clause 20 PHYs, …" Most of this content overlaps with the previous sentence starting from "For the Clause 17, Clause 18, …" Can't these two sentences merged into one? | As suggested in the comment. |  | EDITOR | [6 empty] | 2007-03-10 08:05
97 | Adachi, Tomoko | Approve | 9.6.2.2 | 105 | 19 | E | N | 105.19 | 19 | 9.6.2.2 | [5 empty] | The sentence starting from "All data frames of subtype …" is too long. | Make it more readable. |  | EDITOR | [6 empty] | 2007-03-10 08:05
98 | Adachi, Tomoko | Approve | 9.6.2.2 | 105 | 23 | E | N | 105.23 | 23 | 9.6.2.2 | [5 empty] | "9.6.1c." in red. Also 9.6.2.4 seems to be the correct one. | Change it to 9.6.2.4 and make it black. |  | EDITOR | [6 empty] | 2007-03-10 08:05
99 | Adachi, Tomoko | Approve | 9.6.3.3 | 106 | 65 | E | N | 106.65 | 65 | 9.6.3.3 | [5 empty] | "Control response frame" | Change this to "control response frame". |  | EDITOR | [6 empty] | 2007-03-10 08:05
100 | Adachi, Tomoko | Approve | 9.6.3.3 | 107 | 7 | E | N | 107.07 | 7 | 9.6.3.3 | [5 empty] | The frame exchange sequences are moved from 9.12 to Annex S. | Change "as defined in 9.12 (Frame exchange sequences)" to "as defined in Annex S ((Informative) Frame exchange sequences)". |  | EDITOR | [6 empty] | 2007-03-10 08:05
101 | Adachi, Tomoko | Approve | 9.6.3.3 | 107 | 35 | E | N | 107.35 | 35 | 9.6.3.3 | [5 empty] | "1f" (one F)? The sentence starting from this is too long. | Change "1f" to "If". Also cut this sentence into two to be more readable. |  | EDITOR | [6 empty] | 2007-03-10 08:05
102 | Adachi, Tomoko | Approve | 9.7b | 112 | 9 | E | N | 112.09 | 9 | 9.7b | [5 empty] | The second paragraph of clause 9.7b describes the rule for A-MSDU within a QoS data MPDU under a Block Ack agreement. The latter part uses "A-MPDU" but it should be "A-MSDU". | Correct "if the recipient indicates support for A-MPDU by setting the A-MPDU Supported field to 1 in its ADDBA response frame." to "if the recipient indicates support for A-MSDU by setting the A-MSDU Supported field to 1 in its ADDBA response frame." |  | EDITOR | [6 empty] | 2007-03-10 08:05
107 | Adachi, Tomoko | Approve | 9.13.3.1 | 126 | 51 | E | N | 126.51 | 51 | 9.13.3.1 | [5 empty] | It seems better to put NOTE 1 after the second paragraph in clause 9.13.3.1. | Move NOTE 1 after the second paragraph in clause 9.13.3.1. |  | EDITOR | [6 empty] | 2007-03-10 08:05
110 | Adachi, Tomoko | Approve | Annex T T.2 | 476 | 10 | E | N | 476.1 | 10 | Annex T T.2 | [5 empty] | "ERP IE is present and NonERP_present equals 1" The parts "ERP IE is present and" and "equals 1" are redundant. | Change the cited phrase to "NonERP_present". |  | EDITOR | [6 empty] | 2007-03-10 08:05
111 | Adachi, Tomoko | Approve | Annex T T.2 | 476 | 34 | E | N | 476.34 | 34 | Annex T T.2 | [5 empty] | The NonERP_Present, Use_Protection, and NonERP_present bits don't need to be split in 1d because they give no information. | Express them as "0, 1" as in other cases (refer to such as 1b and 1c). |  | EDITOR | [6 empty] | 2007-03-10 08:05
112 | Adachi, Tomoko | Approve | Annex T T.2 | 476 | 51 | E | N | 476.51 | 51 | Annex T T.2 | [5 empty] | "…, and the BSS is requiring the determined protection." What is the determined protection? | Change the cited phrase to "…, and the BSS requires protection." |  | EDITOR | [6 empty] | 2007-03-10 08:05
113 | Adachi, Tomoko | Approve | Annex T T.2 | 476 | 58 | E | N | 476.58 | 58 | Annex T T.2 | [5 empty] | "No non-HT STAs are present. (Layer 3)" Do we need to say "(Layer 3)" here? It is obvious that this is layer 3 case. | Delete "(Layer 3)" from the cited part. |  | EDITOR | [6 empty] | 2007-03-10 08:05
116 | Adachi, Tomoko | Approve | 9.6.7 | 109 | 35 | E | N | 109.35 | 35 | 9.6.7 | [5 empty] | "in HT PPDU" | Change it to "in an HT PPDU". The same for l.47, p.109. |  | EDITOR | [6 empty] | 2007-03-10 08:05
120 | Adachi, Tomoko | Approve | 9.13.5.1 | 131 | 33 | E | N | 131.33 | 33 | 9.13.5.1 | [5 empty] | "HT-STA" is not defined. "HT STA" is used instead. | Change "HT-STA" to "HT STA". |  | EDITOR | [6 empty] | 2007-03-10 08:05
121 | Adachi, Tomoko | Approve | 20.3.21.5.1 | 299 | 48 | E | N | 299.48 | 48 | 20.3.21.5.1 | [5 empty] | "HT-STA" is not defined. "HT STA" is used instead. | Change "HT-STA" to "HT STA". |  | EDITOR | [6 empty] | 2007-03-10 08:05
122 | Adachi, Tomoko | Approve | 20.3.21.5.2 | 299 | 60 | E | N | 299.6 | 60 | 20.3.21.5.2 | [5 empty] | "HT-STA" is not defined. "HT STA" is used instead. | Change "HT-STA" to "HT STA". |  | EDITOR | [6 empty] | 2007-03-10 08:05
123 | Adachi, Tomoko | Approve | Annex S | 469 | 53 | T | N | 469.53 | 53 | Annex S | [5 empty] | There seems to be no definition of "psmp-sequence". Is it "psmp-burst"? | Change "psmp-sequence" to "psmp-burst". |  | EDITOR | [6 empty] | 2007-03-11 08:08 | MAC
128 | Adachi, Tomoko | Approve | 7.4a | 88 | 59 | E | N | 88.59 | 59 | 7.4a | [5 empty] | "Action No Ack" used here in Table n44 and "Management frame of subtype Action No Ack" used for Table n45. | Unify the terminology. |  | EDITOR | [6 empty] | 2007-03-10 08:05
133 | Bansal, Amit | Do Not Approve | 7.1.3.5.3 | 16 | 25 | T | N | 16.25 | 25 | 7.1.3.5.3 | [5 empty] | Why is a reference to 9.3.3 given? The use of such a procedure in PCF is highly unlikely. All this requires the presense of QoS features. | Remove reference to 9.3.3. |  | EDITOR |  |  | Transferred to EDITOR from FRAME FORMAT. |  |  |  | 2007-03-11 07:49 | FRAME
135 | Bansal, Amit | Do Not Approve | 7.1.3.5a | 19 | 1 | E | N | 19.01 | 1 | 7.1.3.5a | [5 empty] | "When a responder responds immediately, it may set the MFB to ‘all-ones’ to indicate that the requested feedback is not available. When a responder responds immediately to an MRQ and sets MFB to all-ones it also sets MFSI to 7." Complicated sentence construction. | Change to: "If the requested feedback is not available, the responder may respond immediately. In such a case, the responder sets the MFB to 'all-ones' and the MFSI to 7." |  | EDITOR | [6 empty] | 2007-03-10 08:06
138 | Bansal, Amit | Do Not Approve | 7.1.3.5a | 19 | 19 | E | N | 19.19 | 19 | 7.1.3.5a | [5 empty] | Not the right place to place this text. | This sentence should be moved to line 1. |  | EDITOR | [6 empty] | 2007-03-10 08:06
151 | Bansal, Amit | Do Not Approve | 7.3.1.17 | 39 | 35 | E | N | 39.35 | 35 | 7.3.1.17 | [5 empty] | "salsa"? As in the dance? | Perhaps its means "is also" |  | EDITOR | [6 empty] | 2007-03-10 08:06
153 | Bansal, Amit | Do Not Approve | 7.4a.4 | 89 | 23 | E | N | 89.23 | 23 | 7.4a.4 | [5 empty] | Part of the table has turned into a clickable link/bookmark. |  |  | EDITOR | [6 empty] | 2007-03-10 08:06
159 | Bansal, Amit | Do Not Approve | 9.7 | 111 | 11 | T | N | 111.11 | 11 | 9.7 | [5 empty] | Repeated sentence | Delete. |  | EDITOR |  |  | MAC transferred to EDITOR |  |  |  | 2007-03-11 08:12 | MAC
168 | Bansal, Amit | Do Not Approve | S | 468 | 13 | T | N | 468.13 | 13 | S | [5 empty] | Old reference to something called "LongNAV" which I believe we have removed already. | Change appropriately. |  | EDITOR |  |  | MAC transferred to EDITOR adhoc |  |  |  | 2007-03-11 08:14 | MAC
169 | Bansal, Amit | Do Not Approve | S | 468 | 28 | T | N | 468.28 | 28 | S | [5 empty] | Old reference to something called "LongNAV" which I believe we have removed already. | Change appropriately. |  | EDITOR |  |  | MAC transferred to EDITOR adhoc |  |  |  | 2007-03-11 08:14 | MAC
173 | Batra, Anuj | Do Not Approve | 20.3.2 | 222 | 13 | E | N | 222.13 | 13 | 20.3.2 | [5 empty] | Change: "FORMAT is NON_HTand HT_MODULATION is " | To: "FORMAT is NON_HTand NON_HT_MODULATION is " |  | EDITOR | [6 empty] | 2007-03-10 08:06
178 | Batra, Anuj | Do Not Approve | 20.3.10.2 | 263 | 8 | E | N | 263.08 | 8 | 20.3.10.2 | [5 empty] | It should be made clear that each packet uses a different non-zero seed for the scrambler | Add a sentence that makes this clarification |  | EDITOR | [6 empty] | 2007-03-10 08:06
201 | Bjerke, Bjorn | Approve | 7.3.1.9 | 38 | 19 | T | N | 38.19 | 19 | 7.3.1.9 | [5 empty] | Status code missing | Request code from ANA |  | EDITOR |  |  | Transferred to EDITOR from FRAME FORMAT |  |  |  | 2007-03-11 07:58 | FRAME
202 | Bjerke, Bjorn | Approve | 7.3.1.30 | 45 | 6, 10, 37, 41 | E | N | 45 |  | 7.3.1.30 | [5 empty] | "Rx channel" should read "Rx chain" | Change to "Rx chain" |  | EDITOR | [6 empty] | 2007-03-10 08:06
203 | Bjerke, Bjorn | Approve | 7.3.1.30 | 45 | 13, 44 | E | N | 45 |  | 7.3.1.30 | [5 empty] | "Carrier" should not be capitalized | Switch to lower case c |  | EDITOR | [6 empty] | 2007-03-10 08:06
204 | Bjerke, Bjorn | Approve | 7.3.1.31 | 47 | 30 | E | N | 47.3 | 30 | 7.3.1.31 | [5 empty] | "Carrier" should not be capitalized | Switch to lower case c |  | EDITOR | [6 empty] | 2007-03-10 08:06
205 | Bjerke, Bjorn | Approve | 7.3.1.31 | 48 | 14 | E | N | 48.14 | 14 | 7.3.1.31 | [5 empty] | "Carrier" should not be capitalized | Switch to lower case c |  | EDITOR | [6 empty] | 2007-03-10 08:06
206 | Bjerke, Bjorn | Approve | 7.3.1.31 | 48 | 54 | E | N | 48.54 | 54 | 7.3.1.31 | [5 empty] | "CSI" should be changed to "non-compressed beamforming" for consistency | Make the change |  | EDITOR | [6 empty] | 2007-03-10 08:06
207 | Bjerke, Bjorn | Approve | 7.3.1.32 | 51 | 13, 15 | E | N | 51 |  | 7.3.1.32 | [5 empty] | "Carrier" should not be capitalized | Switch to lower case c |  | EDITOR | [6 empty] | 2007-03-10 08:06
208 | Bjerke, Bjorn | Approve | 7.3.1.32 | 51 | 44, 47 | E | N | 51 |  | 7.3.1.32 | [5 empty] | Typos: "by" should be "b_psi" and "bf" should be "b_phi" | Make the change |  | EDITOR | [6 empty] | 2007-03-10 08:06
209 | Bjerke, Bjorn | Approve | 7.3.1.32 | 41 | 53, 62 | E | N | 41 |  | 7.3.1.32 | [5 empty] | The "f_xx" notation in Figures n24 and n25 is unnecessarily awkward | Simply use subcarrier numbering -28,…,28 and -58,…,58 |  | EDITOR | [6 empty] | 2007-03-10 08:06
210 | Bjerke, Bjorn | Approve | 7.3.2 | 52 | 52 | T | N | 52.52 | 52 | 7.3.2 | [5 empty] | Element ID missing | Request ID from ANA |  | EDITOR |  |  | Transferred to EDITOR from FRAME FORMAT |  |  |  | 2007-03-11 07:52 | FRAME
211 | Bjerke, Bjorn | Approve | 7.3.2 | 52 | 48 | E | N | 52.48 | 48 | 7.3.2 | [5 empty] | For consistency with exsiting entries in Table 26 remove "element" | On lines 48 and 50, delete the first occurrences of "Element" ("element") |  | EDITOR | [6 empty] | 2007-03-10 08:06
213 | Bjerke, Bjorn | Approve | 7.3.2.22 | 57 | 1 | E | N | 57.01 | 1 | 7.3.2.22 | [5 empty] | Clause no. for STA Statistics report missing. | Insert appropriate clause number and line break |  | EDITOR | [6 empty] | 2007-03-10 08:06
214 | Bjerke, Bjorn | Approve | 7.3.2.22 | 57 | 17, 20 | E | N | 57 |  | 7.3.2.22 | [5 empty] | Missing "1" in "dot1T…" and "dot1R…" | Insert "1" |  | EDITOR | [6 empty] | 2007-03-10 08:06
215 | Bjerke, Bjorn | Approve | 7.3.2.37 | 59 | 51 | E | N | 59.51 | 51 | 7.3.2.37 | [5 empty] | B10 in editorial note should be B11 | Change B10 to B11 |  | EDITOR | [6 empty] | 2007-03-10 08:06
216 | Bjerke, Bjorn | Approve | 7.3.2.37 | 60 | 3 | E | N | 60.03 | 3 | 7.3.2.37 | [5 empty] | "…a HT" should be "an HT" | make the change |  | EDITOR | [6 empty] | 2007-03-10 08:06
219 | Bjerke, Bjorn | Approve | 7.3.2.49.6 | 68 | 39 | E | N | 68.39 | 39 | 7.3.2.49.6 | [5 empty] | Missing no. of bits under "Channel Estimation Capability" | Insert "2" |  | EDITOR | [6 empty] | 2007-03-10 08:06
221 | Bjerke, Bjorn | Approve | 7.3.2.50 | 71 | 51 | E | N | 71.51 | 51 | 7.3.2.50 | [5 empty] | "Element" should not be capitalized | Switch to lower case e |  | EDITOR | [6 empty] | 2007-03-10 08:06
222 | Bjerke, Bjorn | Approve | 7.3.2.50 | 72 | 6 | E | N | 72.06 | 6 | 7.3.2.50 | [5 empty] | Leftover comment reference from LB84 in field B2 | Remove "(Ed: CID 1209)" |  | EDITOR | [6 empty] | 2007-03-10 08:06
223 | Bjerke, Bjorn | Approve | 7.3.2.51 | 76 | 16 | T | N | 76.16 | 16 | 7.3.2.51 | [5 empty] | Element ID missing | Request ID from ANA |  | EDITOR |  |  | Transfer from Coex to Editor Transfer back to Coex Transfer back to editor again Transfer back to coex transfer from coex to editor |  |  |  | 2007-03-12 14:58 | COEX
224 | Bjerke, Bjorn | Approve | 7.3.2.52 | 76 | 52 | T | N | 76.52 | 52 | 7.3.2.52 | [5 empty] | Element ID missing | Request ID from ANA |  | EDITOR |  |  | transfer from coex to editor |  |  |  | 2007-03-12 14:57 | COEX
225 | Bjerke, Bjorn | Approve | 7.4.9.3 | 80 | 27 | E | N | 80.27 | 27 | 7.4.9.3 | [5 empty] | "Category" should not be capitalized | Switch to lower case c |  | EDITOR | [6 empty] | 2007-03-10 08:06
228 | Bjerke, Bjorn | Approve | 7.4.9.8 | 83 | 40 | E | N | 83.4 | 40 | 7.4.9.8 | [5 empty] | Superfluous (and incomplete) sentence | Delete the sentence |  | EDITOR | [6 empty] | 2007-03-10 08:06
230 | Bjerke, Bjorn | Approve | 9.7a | 111 | 65 | E | N | 111.65 | 65 | 9.7a | [5 empty] | Line break before editing instruction needed | Insert line break |  | EDITOR | [6 empty] | 2007-03-10 08:06
231 | Bjerke, Bjorn | Approve | 9.13.3.1 | 126 | 55 | E | N | 126.55 | 55 | 9.13.3.1 | [5 empty] | Typo: "BSA" | Change "BSA" to "BSS" |  | EDITOR | [6 empty] | 2007-03-10 08:06
233 | Bjerke, Bjorn | Approve | 9.13.6.2 | 133 | 59 | E | N | 133.59 | 59 | 9.13.6.2 | [5 empty] | Missing "by" just prior to "STAs" | Insert "by" |  | EDITOR | [6 empty] | 2007-03-10 08:06
234 | Bjerke, Bjorn | Approve | 9.16.1 | 146 | 1 | E | N | 146.01 | 1 | 9.16.1 | [5 empty] | Awkward sentence | Change "when" to "in which" |  | EDITOR | [6 empty] | 2007-03-10 08:06
235 | Bjerke, Bjorn | Approve | 9.16.2 | 146 | 36 | E | N | 146.36 | 36 | 9.16.2 | [5 empty] | Missing "s" in the second occurrence of "dimension" | Change "dimension" to "dimensions" |  | EDITOR | [6 empty] | 2007-03-10 08:06
236 | Bjerke, Bjorn | Approve | 9.16.2 | 146 | 44 | E | N | 146.44 | 44 | 9.16.2 | [5 empty] | Missing "the" just prior to MCS | Insert "the" |  | EDITOR | [6 empty] | 2007-03-10 08:06
237 | Bjerke, Bjorn | Approve | 9.17.2.1 | 150 | 10 | E | N | 150.1 | 10 | 9.17.2.1 | [5 empty] | Missing "the" just prior to RDG | Insert "the" |  | EDITOR | [6 empty] | 2007-03-10 08:06
238 | Bjerke, Bjorn | Approve | 9.17.2.1 | 150 | 34 | E | N | 150.34 | 34 | 9.17.2.1 | [5 empty] | Missing "s" at the end of "request" | Change "request" to "requests" |  | EDITOR | [6 empty] | 2007-03-10 08:06
239 | Bjerke, Bjorn | Approve | 9.17.2.2 | 151 | 1 | E | N | 151.01 | 1 | 9.17.2.2 | [5 empty] | Caption of Figure n55 does not appear on same page as the figure | Move caption; also delete "An" to make the captions of Figures n55 and n56 uniform |  | EDITOR | [6 empty] | 2007-03-10 08:06
242 | Bjerke, Bjorn | Approve | 9.17.2.4.2 | 153 | 10 | E | N | 153.1 | 10 | 9.17.2.4.2 | [5 empty] | Typo: "BF" in "Explicit BF CSI Feedback…" | Change "BF" to "TxBF" |  | EDITOR | [6 empty] | 2007-03-10 08:06
243 | Bjerke, Bjorn | Approve | 9.17.2.4.2 | 154 | 18 | E | N | 154.18 | 18 | 9.17.2.4.2 | [5 empty] | Missing word in sentence | Insert "estimate" between "quantized" and "fed" |  | EDITOR | [6 empty] | 2007-03-10 08:06
246 | Bjerke, Bjorn | Approve | 9.17.3 | 156 | 61 | E | N | 156.61 | 61 | 9.17.3 | [5 empty] | Incomplete sentence (words missing after "advertises") | Add "itself as" between "advertises" and "any" |  | EDITOR | [6 empty] | 2007-03-10 08:06
247 | Bjerke, Bjorn | Approve | 9.19.1 | 161 | 53 | E | N | 161.53 | 53 | 9.19.1 | [5 empty] | "TxOP" inconsistent with base standard document | Change "TxOP" to "TXOP" |  | EDITOR | [6 empty] | 2007-03-10 08:06
248 | Bjerke, Bjorn | Approve | 9.20.4 | 165 | 12 | E | N | 165.12 | 12 | 9.20.4 | [5 empty] | "Forty_MHz_Intolerance" inconsistent with term used elsewhere in document | Change "Forty_MHz_Intolerance" to "Forty MHz Intolerant" |  | EDITOR | [6 empty] | 2007-03-10 08:06
249 | Bjerke, Bjorn | Approve | 9.20.4 | 166 | 5 | E | N | 166.05 | 5 | 9.20.4 | [5 empty] | Superfluous "for" | Delete "for" between "before" and "a" |  | EDITOR | [6 empty] | 2007-03-10 08:06
250 | Bjerke, Bjorn | Approve | 9.20.4 | 166 | 42 | E | N | 166.42 | 42 | 9.20.4 | [5 empty] | Superfluous "for" | Delete "for" between "value" and "corresponding" |  | EDITOR | [6 empty] | 2007-03-10 08:06
251 | Bjerke, Bjorn | Approve | 9.20.4 | 166 | 47 | E | N | 166.47 | 47 | 9.20.4 | [5 empty] | Incorrect term for .11k measurement request | Change "Beacon Request Measurement request" to "beacon measurement request" |  | EDITOR | [6 empty] | 2007-03-10 08:06
252 | Bjerke, Bjorn | Approve | 9.20.4 | 167 | 2 | E | N | 167.02 | 2 | 9.20.4 | [5 empty] | Incorrect term for .11k measurement request | Change "Beacon Request Measurement request" to "beacon measurement request" |  | EDITOR | [6 empty] | 2007-03-10 08:06
254 | Bjerke, Bjorn | Approve | 10.3.38.1.2 | 178 | 1 | E | N | 178.01 | 1 | 10.3.38.1.2 | [5 empty] | Editorial instruction not italicized | Italicize line 1 |  | EDITOR | [6 empty] | 2007-03-10 08:06
265 | Bjerke, Bjorn | Approve | 11.15.1 | 202 | 38 | E | N | 202.38 | 38 | 11.15.1 | [5 empty] | The sentence starting with "A PCO capable…" is confusing. The AP advertises a BSS channel width of 20/40 MHz by setting the STA Channel Width in the HT Information element to 1 | Make the sentence more accurate. |  | EDITOR | [6 empty] | 2007-03-10 08:06
266 | Bjerke, Bjorn | Approve | 20.1.3 | 213 | 6 | E | N | 213.06 | 6 | 20.1.3 | [5 empty] | Typo: Mhz | Change "Mhz" to "MHz" |  | EDITOR | [6 empty] | 2007-03-10 08:06
267 | Bjerke, Bjorn | Approve | 20.2.3 | 215 | 3 | E | N | 215.03 | 3 | 20.2.3 | [5 empty] | Multiple instances in Table n55 of "Mixed format" | Change to "mixed format" |  | EDITOR | [6 empty] | 2007-03-10 08:06
268 | Bjerke, Bjorn | Approve | 20.2.3 | 217 | 19 | E | N | 217.19 | 19 | 20.2.3 | [5 empty] | Leftover comment reference from LB84 in Table n55 | Remove "(Ed: CID 3432)" |  | EDITOR | [6 empty] | 2007-03-10 08:06
269 | Bjerke, Bjorn | Approve | 20.2.2 | 228 | 29 | E | N | 228.29 | 29 | 20.2.2 | [5 empty] | Typo in Table n56: "EXAPNSION_MAT" | Change to "EXPANSION_MAT" |  | EDITOR | [6 empty] | 2007-03-10 08:06
271 | Bjerke, Bjorn | Approve | 20.3.3 | 233 | 13 | E | N | 233.13 | 13 | 20.3.3 | [5 empty] | For consistency with text and Figure n64, change "QAM Mapping" to "Constellation mapper", and "IFFT" to "IDFT" | Make changes |  | EDITOR | [6 empty] | 2007-03-10 08:06
272 | Bjerke, Bjorn | Approve | 20.3.4 | 235 | 26 | E | N | 235.26 | 26 | 20.3.4 | [5 empty] | Superfluous "be" between "is" and "extended" | Delete "be" |  | EDITOR | [6 empty] | 2007-03-10 08:06
273 | Bjerke, Bjorn | Approve | 20.3.4 | 235 | 28 | E | N | 235.28 | 28 | 20.3.4 | [5 empty] | Superfluous "be" between "is" and "extended" | Delete "be" |  | EDITOR | [6 empty] | 2007-03-10 08:06
274 | Bjerke, Bjorn | Approve | 20.3.7 | 242 | 8 | E | N | 242.08 | 8 | 20.3.7 | [5 empty] | Missing "HT" just prior to "greenfield" | Insert "HT" |  | EDITOR | [6 empty] | 2007-03-10 08:06
275 | Bjerke, Bjorn | Approve | 20.3.7 | 242 | 23 | E | N | 242.23 | 23 | 20.3.7 | [5 empty] | Last part of Eq. 20-3 cut (could be a FrameMaker issue) | Fix |  | EDITOR | [6 empty] | 2007-03-10 08:06
276 | Bjerke, Bjorn | Approve | 20.3.7 | 243 | 37 | E | N | 243.37 | 37 | 20.3.7 | [5 empty] | Missing "HT" just prior to "greenfield" | Insert "HT" |  | EDITOR | [6 empty] | 2007-03-10 08:06
277 | Bjerke, Bjorn | Approve | 20.3.9.1 | 243 | 61 | E | N | 243.61 | 61 | 20.3.9.1 | [5 empty] | Missing "HT" just prior to "greenfield" | Insert "HT" |  | EDITOR | [6 empty] | 2007-03-10 08:06
278 | Bjerke, Bjorn | Approve | 20.3.9.1 | 244 | 61 | E | N | 244.61 | 61 | 20.3.9.1 | [5 empty] | Missing "HT" just prior to "greenfield" | Insert "HT" |  | EDITOR | [6 empty] | 2007-03-10 08:06
279 | Bjerke, Bjorn | Approve | 20.3.9.4.3 | 252 | 35 | E | N | 252.35 | 35 | 20.3.9.4.3 | [5 empty] | The Note should appear as a separate paragraph | Insert line break before "NOTE…" |  | EDITOR | [6 empty] | 2007-03-10 08:06
280 | Bjerke, Bjorn | Approve | 20.3.9.4.6 | 256 | 19 | E | N | 256.19 | 19 | 20.3.9.4.6 | [5 empty] | Typo in Table n66: "N_ELTFs" | Change to "N_ELTF" |  | EDITOR | [6 empty] | 2007-03-10 08:06
282 | Bjerke, Bjorn | Approve | 20.3.10.7.3 | 271 | 15 | E | N | 271.15 | 15 | 20.3.10.7.3 | [5 empty] | Typo: "that" | Change to "than" |  | EDITOR | [6 empty] | 2007-03-10 08:06
283 | Bjerke, Bjorn | Approve | 20.3.10.10.2 | 278 | 1 | E | N | 278.01 | 1 | 20.3.10.10.2 | [5 empty] | Top part of equation cut off | Fix |  | EDITOR | [6 empty] | 2007-03-10 08:06
284 | Bjerke, Bjorn | Approve | 20.3.10.10.3 | 278 | 52 | E | N | 278.52 | 52 | 20.3.10.10.3 | [5 empty] | Top part of equation cut off | Fix |  | EDITOR | [6 empty] | 2007-03-10 08:06
285 | Bjerke, Bjorn | Approve | 20.3.10.10.4 | 279 | 40 | E | N | 279.4 | 40 | 20.3.10.10.4 | [5 empty] | Top part of equation cut off | Fix |  | EDITOR | [6 empty] | 2007-03-10 08:06
286 | Bjerke, Bjorn | Approve | 20.3.11.1 | 282 | 26 | E | N | 282.26 | 26 | 20.3.11.1 | [5 empty] | Awkward sentence | Change "When" to "While" |  | EDITOR | [6 empty] | 2007-03-10 08:06
287 | Bjerke, Bjorn | Approve | 20.3.12.2 | 290 | 24 | E | N | 290.24 | 24 | 20.3.12.2 | [5 empty] | "For N_TX=1…" should appear on a separate line | Insert line break after "…matrices:" |  | EDITOR | [6 empty] | 2007-03-10 08:06
288 | Cam-Winget, Nancy | Do Not Approve | General |  |  | T | N | 0 |  | General | [5 empty] | A couple of sections (noted in other comments below) do not seem to reflect the latest 802.11ma D9.0 specification. | Update text based on 802.11ma D9.0 |  | EDITOR |  |  | Transfer to Editor |  |  |  | 2007-03-12 13:57 | GEN
292 | Cam-Winget, Nancy | Do Not Approve | 7.1.3.1.10 | 13 | 22 | E | N | 13.22 | 22 | 7.1.3.1.10 | [5 empty] | This section is 7.1.3.1.9 in 802.11ma D9.0.; the section number should be updated to reflect the latest 802.11 specification. | In the comment. |  | EDITOR | [6 empty] | 2007-03-10 08:06
293 | Cam-Winget, Nancy | Do Not Approve | 7.2.1.9 | 31 | 3 | E | N | 31.03 | 3 | 7.2.1.9 | [5 empty] | Section 7.2.1.9 seems to be a new section relative to 802.11ma D9.0. but there are no editing instructions to this effect. | Please add the appropriate editor's annotations to include this new section. |  | EDITOR | [6 empty] | 2007-03-10 08:06
303 | Chan2, Douglas | Do Not Approve | 3.n.1 | 1 | 23 | E | N | 1.23 | 23 | 3.n.1 | [5 empty] | The last word of this definition, CH_OFF_20 is not defined; we wish to have either CH_OFF_20U or CH_OFF_20L. | Change CH_OFF_20 to "CH_OFF_20U or CH_OFF_20L". |  | EDITOR | [6 empty] | 2007-03-10 08:06
304 | Chan2, Douglas | Do Not Approve | 3.n.22 | 2 | 41 | E | N | 2.41 | 41 | 3.n.22 | [5 empty] | Preamble should have lower case p. | Preamble should have lower case p. |  | EDITOR | [6 empty] | 2007-03-10 08:06
305 | Chan2, Douglas | Do Not Approve | 3.n.33,34 | 3 | 15, 20 | E | N | 3 |  | 3.n.33,34 | [5 empty] | No need for full stop after "Clause 20". | Remove full stops after "Clause 20". |  | EDITOR | [6 empty] | 2007-03-10 08:06
306 | Chan2, Douglas | Do Not Approve | 3.n.41 | 3 | 47 | E | N | 3.47 | 47 | 3.n.41 | [5 empty] | Missing "and" after word "AP". | Insert "and" after word "AP". |  | EDITOR | [6 empty] | 2007-03-10 08:06
307 | Chan2, Douglas | Do Not Approve | 3.n.45,46 | 4 |  | E | N | 4 |  | 3.n.45,46 | [5 empty] | Is it "saving" or "save"? | Change "saving" to "save". |  | EDITOR | [6 empty] | 2007-03-10 08:06
308 | Chan2, Douglas | Do Not Approve | 3.n.57 | 4 |  | E | N | 4 |  | 3.n.57 | [5 empty] | Change "ore" to "or". | Change "ore" to "or". |  | EDITOR | [6 empty] | 2007-03-10 08:06
309 | Chan2, Douglas | Do Not Approve | 4 | 7 |  | E | N | 7 |  | 4 | [5 empty] | Missing defintion MAI and MFSI. | Add defintion for MAI and MFSI. |  | EDITOR | [6 empty] | 2007-03-10 08:06
311 | Chan2, Douglas | Do Not Approve | 5.2.8 | 8 | 28-30 | E | Y | 8 |  | 5.2.8 | [5 empty] | The last two sentences in this paragraph is very confusing. The first sentence with the semicolon also is not coherent with the clause following it; the first is on QoS and the second is on the completely unrelated HT enhancements. | Start the sentence with "The HT enhancements are available to …." Leave the second sentence as is. Move "An HT STA is also a QoS STA;" to the next paragraph to start that sentence; lower case the 'T' in that sentence. |  | EDITOR | [6 empty] | 2007-03-10 08:06
312 | Chan2, Douglas | Do Not Approve | 5.2.8 | 8 | 34 | E | N | 8.34 | 34 | 5.2.8 | [5 empty] | redundancy in "non-HT throughput rates" | Change to ""non-HT rates"" |  | EDITOR | [6 empty] | 2007-03-10 08:06
313 | Chan2, Douglas | Do Not Approve | 6.1.5 | 10 |  | E | N | 10 |  | 6.1.5 | [5 empty] | The fifth box from bottom in left, missing "and" between "Integrity" and "Protection". | Add "and" between "Integrity" and "Protection". |  | EDITOR | [6 empty] | 2007-03-10 08:06
314 | Chan2, Douglas | Do Not Approve | 7.3.1.11 | 38 | 34 | E | N | 38.34 | 34 | 7.3.1.11 | [5 empty] | Would the reader misunderstood a "subfield salsa" to be a kind of food? :-) | Change "salsa" to another more appropriate word. |  | EDITOR | [6 empty] | 2007-03-10 08:06
316 | Chan2, Douglas | Do Not Approve | 7.3.2.50 | 73 | 31 | E | N | 73.31 | 31 | 7.3.2.50 | [5 empty] | "… are 20/40 MHz HT" | "… are 20/40 MHz HT STAs" |  | EDITOR | [6 empty] | 2007-03-10 08:06
319 | Chan2, Douglas | Do Not Approve | 9.1.5 | 95 | 24-34 | E | N | 95 |  | 9.1.5 | [5 empty] | This paragraph is very badly written and contains repititions of the same ideas over the few lines there. | Rewrite and consolidate these ideas into different sentences. For example, Line one can merge with some of the subsequent ones to become one concise sentence. |  | EDITOR | [6 empty] | 2007-03-10 08:06
320 | Chan2, Douglas | Do Not Approve | 9.2.5.5a | 99 |  | E | N | 99 |  | 9.2.5.5a | [5 empty] | This paragraph is very badly written and difficult to make sense out of it | Rewrite. |  | EDITOR | [6 empty] | 2007-03-10 08:06
321 | Chan2, Douglas | Do Not Approve | 9.7c.1 | 112 | 42 | E | N | 112.42 | 42 | 9.7c.1 | [5 empty] | It's A-MPDU not AMPDU | It's A-MPDU not AMPDU |  | EDITOR | [6 empty] | 2007-03-10 08:06
327 | Chan2, Douglas | Do Not Approve | 20.1 | 211 | 13-16 | E | N | 211 |  | 20.1 | [5 empty] | Remove extra spaces before parenthesis and full stops. | Remove extra spaces before parenthesis and full stops. |  | EDITOR | [6 empty] | 2007-03-10 08:06
329 | Chan2, Douglas | Do Not Approve | 20.1.3 | 213 | 7 | E | N | 213.07 | 7 | 20.1.3 | [5 empty] | Missing preposition after "mandatory". | Add "on" or "at" after it. |  | EDITOR | [6 empty] | 2007-03-10 08:06
330 | Chan2, Douglas | Do Not Approve | 20.2.3 | 213 | 64 | E | N | 213.64 | 64 | 20.2.3 | [5 empty] | Should be RXVECTOR. | Change TXVECTOR to RXVECTOR. |  | EDITOR | [6 empty] | 2007-03-10 08:06
331 | Chan2, Douglas | Do Not Approve | 20.2.3 | 217 | 14 | E | N | 217.14 | 14 | 20.2.3 | [5 empty] | Remove "with". | Remove "with". |  | EDITOR | [6 empty] | 2007-03-10 08:06
333 | Chan2, Douglas | Do Not Approve | 20.3.2 | 222 | 16-22 | E | N | 222 |  | 20.3.2 | [5 empty] | Use {} instead of () to denote set. | Use {} instead of () to denote set. |  | EDITOR | [6 empty] | 2007-03-10 08:06
335 | Chan2, Douglas | Do Not Approve | 20.3.5 | 237-238 |  | E | N | 237 |  | 20.3.5 | [5 empty] | Fix the underscripts of various constants, eg. NSS should be N_{SS}. | Fix the underscripts of various constants, eg. NSS should be N_{SS}. |  | EDITOR | [6 empty] | 2007-03-10 08:06
337 | Chan2, Douglas | Do Not Approve | 20.3.9.3.5 | 247 | 61 | E | N | 247.61 | 61 | 20.3.9.3.5 | [5 empty] | Remove the period after 48. | Remove the period after 48. |  | EDITOR | [6 empty] | 2007-03-10 08:06
340 | Chan2, Douglas | Do Not Approve | 20.3.9.5.3 | 260 | 13 | E | Y | 260.13 | 13 | 20.3.9.5.3 | [5 empty] | Change the heading so that it states that this subsection is for greenfield HT SIG. If one were looking for the mathematical formula for HT-SIG and saw this heading, the person would likely but wrongly take this to be the mixed mode HT-SIG. | Change heading to "HT greenfield format HT SIGNAL field". |  | EDITOR | [6 empty] | 2007-03-10 08:06
341 | Chan2, Douglas | Do Not Approve | 20.3.9.5.4 | 261 | 40 | E | Y | 261.4 | 40 | 20.3.9.5.4 | [5 empty] | Change the heading so that it states that this subsection is for greenfield HT LTF. If one were looking for the mathematical formula for HT-LTF and saw this heading, the person would likely but wrongly take this to be the mixed mode HT-LTF. | Change heading to "HT greenfield format Long Training field." |  | EDITOR | [6 empty] | 2007-03-10 08:06
342 | Chan2, Douglas | Do Not Approve | 20.3.10.7.3 | 271 | 15 | E | N | 271.15 | 15 | 20.3.10.7.3 | [5 empty] | It's "more than" not "more that". | Change "more than" not "more that". |  | EDITOR | [6 empty] | 2007-03-10 08:06
403 | Chan, Douglas | Do Not Approve | 20.3.9.5.3 | 260 | 13 | E | Y | 260.13 | 13 | 20.3.9.5.3 | 340 |  |  |  |  | Change the heading so that it states that this subsection is for greenfield HT SIG. If one were looking for the mathematical formula for HT-SIG and saw this heading, the person would likely but wrongly take this to be the mixed mode HT-SIG. | Change heading to "HT greenfield format HT SIGNAL field". |  | EDITOR | [6 empty] | 2007-03-10 08:06
404 | Chan, Douglas | Do Not Approve | 20.1 | 211 | 13-16 | E | N | 211 |  | 20.1 | [5 empty] | Remove extra spaces before parenthesis and fullstops. | Remove extra spaces before parenthesis and fullstops. |  | EDITOR | [6 empty] | 2007-03-10 08:06
405 | Chan, Douglas | Do Not Approve | 20.3.2 | 217 | 14 | E | N | 217.14 | 14 | 20.3.2 | [5 empty] | Remove "with". | Remove "with". |  | EDITOR | [6 empty] | 2007-03-10 08:06
407 | Chan, Douglas | Do Not Approve | 20.3.2 | 222 | 16-22 | E | N | 222 |  | 20.3.2 | 333 |  |  |  |  | Use {} instead of () to denote set. | Use {} instead of () to denote set. |  | EDITOR | [6 empty] | 2007-03-10 08:06
415 | Chan, Douglas | Do Not Approve | 7.3.2.50 | 73 | 31 | E | N | 73.31 | 31 | 7.3.2.50 | 316 |  |  |  |  | "… are 20/40 MHz HT" | "… are 20/40 MHz HT STAs" |  | EDITOR | [6 empty] | 2007-03-10 08:06
417 | Chaplin, Clint | Do Not Approve | 7.3.2.21.8 | 55 | 52 | E | N | 55.52 | 52 | 7.3.2.21.8 | [5 empty] | The fact that the actual table to be inserted is not with the editor's instruction to insert the table is disconcerting. | Make sure that the editor's instruction and the actual table are together. |  | EDITOR | [6 empty] | 2007-03-10 08:06
420 | Chaplin, Clint | Do Not Approve | 7.3.2.50 | 74 | 30 | E | Y | 74.3 | 30 | 7.3.2.50 | [5 empty] | "Indicates whether the AP transmits a a secondary beacon" | "Indicates whether the AP transmits a secondary beacon" |  | EDITOR | [6 empty] | 2007-03-10 08:06
421 | Chaplin, Clint | Do Not Approve | 7.4.9.2 | 80 | 9 | E | Y | 80.09 | 9 | 7.4.9.2 | [5 empty] | "Width (see 7.3.1.24 (Channel Width field)" missing close paren. | "Width (see 7.3.1.24 (Channel Width field))" |  | EDITOR | [6 empty] | 2007-03-10 08:06
422 | Chaplin, Clint | Do Not Approve | 7.4.9.5 |  |  | E | Y | 81 |  | 7.4.9.5 | [5 empty] | All paragraphs in this section are double spaced. Why? | Make paragraphs single spaced |  | EDITOR | [6 empty] | 2007-03-10 08:06
423 | Chaplin, Clint | Do Not Approve | 9.1.5 | 95 | 24 | E | Y | 95.24 | 24 | 9.1.5 | [5 empty] | "maybe" | "may be" |  | EDITOR | [6 empty] | 2007-03-10 08:06
424 | Chaplin, Clint | Do Not Approve | 9.2.3 | 96 | 13 | E | N | 96.13 | 13 | 9.2.3 | [5 empty] | "(strikeout if the old letters" | "(strikeout of the old letters" |  | EDITOR | [6 empty] | 2007-03-10 08:06
426 | Chaplin, Clint | Do Not Approve | 9.4 | 101 | 38 | E | Y | 101.38 | 38 | 9.4 | [5 empty] | "The length of each fragment shall" Gratuitous underline; the phrase already exists in the base document | Remove underline |  | EDITOR | [6 empty] | 2007-03-10 08:06
427 | Chaplin, Clint | Do Not Approve | 9.4 | 101 | 39 | E | Y | 101.39 | 39 | 9.4 | [5 empty] | "The length of each fragment shall" Gratuitous underline; the phrase already exists in the base document | Remove underline |  | EDITOR | [6 empty] | 2007-03-10 08:06
429 | Chaplin, Clint | Do Not Approve | 9.7a | 111 | 64 | E | Y | 111.64 | 64 | 9.7a | [5 empty] | "A STA receiving a Control Wrapper frame shall respond to the frame according to the subtype of the wrapped frame.Insert the following new subclause:" You're going to need a CR inserted there. | Insert the necessary CR. |  | EDITOR | [6 empty] | 2007-03-10 08:06
430 | Chaplin, Clint | Do Not Approve | 9.9.3 | 115 | 54 | E | N | 115.54 | 54 | 9.9.3 | [5 empty] | 9.9.3 doesn't appear in the bookmarks |  |  | EDITOR | [6 empty] | 2007-03-10 08:06
433 | Chaplin, Clint | Do Not Approve | 9.18.2 | 160 | 60 | E | N | 160.6 | 60 | 9.18.2 | [5 empty] | "should switch its antennas.When both" missing space | "should switch its antennas. When both" |  | EDITOR | [6 empty] | 2007-03-10 08:06
435 | Chaplin, Clint | Do Not Approve | 10.3.25.2 | 176 | 20 | E | N | 176.2 | 20 | 10.3.25.2 | [5 empty] | In the Bookmarks, both 10.3.25.2 and 10.3.25.3 appear under 10.3.15 |  |  | EDITOR | [6 empty] | 2007-03-10 08:06
436 | Chaplin, Clint | Do Not Approve | 11.1.2.1 | 184 | 37 | E | N | 184.37 | 37 | 11.1.2.1 | [5 empty] | "transmission.An STBC-capable" missing space after period | "transmission. An STBC-capable" |  | EDITOR | [6 empty] | 2007-03-10 08:06
439 | Chaplin, Clint | Do Not Approve | 11.4.4b.2 | 196 | 5 | E | Y | 196.05 | 5 | 11.4.4b.2 | [5 empty] | "11.4.4b.2PSMP-UTT estimation within a PSMP burst" missing space | "11.4.4b.2 PSMP-UTT estimation within a PSMP burst" |  | EDITOR | [6 empty] | 2007-03-10 08:06
440 | Chaplin, Clint | Do Not Approve | 11.4.4b.3 | 196 | 26 | E | Y | 196.26 | 26 | 11.4.4b.3 | [5 empty] | "11.4.4b.3Management of scheduled PSMP" missing space | "11.4.4b.3 Management of scheduled PSMP" |  | EDITOR | [6 empty] | 2007-03-10 08:06
441 | Chaplin, Clint | Do Not Approve | 11.4.4c | 196 | 56 | E | Y | 196.56 | 56 | 11.4.4c | [5 empty] | "11.4.4cManagement of unscheduled PSMP" missing space | "11.4.4c Management of unscheduled PSMP" |  | EDITOR | [6 empty] | 2007-03-10 08:06
442 | Chaplin, Clint | Do Not Approve | 20.1.3 | 212 | 7 | T | Y | 212.07 | 7 | 20.1.3 | [5 empty] | "Support of 20 Mhz Non-HT Format and 20 MHz HT Format with one spatial stream is mandatory the non-AP STAs." Huh? | "Support of 20 Mhz Non-HT Format and 20 MHz HT Format with one spatial stream is mandatory at non-AP STAs."? |  | EDITOR |  |  | Transferred from PHY to Editor |  |  |  | 2007-03-12 14:14 | PHY
443 | Chaplin, Clint | Do Not Approve | Annex D | 373 | 40 | E | Y | 373.4 | 40 | Annex D | [5 empty] | "(Ed: CID 8119) Change the entry for dot11RTSThreshold as follows:" delete editor note | delete editor note. |  | EDITOR | [6 empty] | 2007-03-10 08:06
444 | Chaplin, Clint | Do Not Approve |  | 72 | 7 | E | Y | 72.07 | 7 | [6 empty] | CID reference | delete CID reference |  | EDITOR | [6 empty] | 2007-03-10 08:06
445 | Chaplin, Clint | Do Not Approve |  | 217 | 20 | E | Y | 217.2 | 20 | [6 empty] | CID reference | delete CID reference |  | EDITOR | [6 empty] | 2007-03-10 08:06
446 | Ciotti, Frank | Approve | 8.2 | 90 | 14 | E | N | 90.14 | 14 | 8.2 | [5 empty] | Typo | Change: "When keys are negotiated, only one pairwise key is negotiated for each pairing of STA." To: "When keys are negotiated, only one pairwise key is negotiated for each pairing of STAs." |  | EDITOR | [6 empty] | 2007-03-10 08:06
447 | Ciotti, Frank | Approve | 8.2 | 90 | 19 | E | N | 90.19 | 19 | 8.2 | [5 empty] | Typo | Change: "HT STA should not use WEP or TKIP when communicating with other STA that support stronger ciphers." To: "An HT STA should not use WEP or TKIP when communicating with a STA that supports stronger ciphers." |  | EDITOR | [6 empty] | 2007-03-10 08:06
448 | Ciotti, Frank | Approve | 8.2 | 90 | 21 | E | N | 90.21 | 21 | 8.2 | [5 empty] | Typo | Change: "HT STA shall not use pre-RSNA security methods to protect unicast frames if the RA or address1 of the frame corresponds to an HT STA." To: "An HT STA shall not use pre-RSNA security methods to protect unicast frames if the RA or address1 of the frame corresponds to another HT STA." |  | EDITOR | [6 empty] | 2007-03-10 08:06
449 | Ciotti, Frank | Approve | 8.2 | 90 | 24 | E | N | 90.24 | 24 | 8.2 | [5 empty] | Typo | Change: "NOTE—frames exchanged between HT STA are not required to be encrypted." To: "NOTE—frames exchanged between HT STAs are not required to be encrypted." |  | EDITOR | [6 empty] | 2007-03-10 08:06
450 | Ciotti, Frank | Approve | 8.3.3.3.2 | 90 | 54 | E | N | 90.54 | 54 | 8.3.3.3.2 | [5 empty] | Typo | Change: "The HT Control field can also be inserted or removed during to normal operation" To: "The HT Control field can also be inserted or removed during normal operation" |  | EDITOR | [6 empty] | 2007-03-10 08:06
453 | Cole, Terry | Do Not Approve | 7.1.3.1.2 | 12 | 44 | T | Y | 12.44 | 44 | 7.1.3.1.2 | [5 empty] | The editing marks appear to be missing to remove the previous range of reserved management sub-types | Show the old text that was removed. |  | EDITOR |  |  | Transferred to EDITOR from FRAME FORMAT |  |  |  | 2007-03-12 22:56 | FRAME
454 | Cole, Terry | Do Not Approve | 7.1.3.1.2 | 12 | 46 | T | Y | 12.46 | 46 | 7.1.3.1.2 | [5 empty] | The editing marks appear to be missing to remove the previous range of reserved control sub-types | Show the old text that was removed. |  | EDITOR |  |  | Transferred to EDITOR from FRAME FORMAT |  |  |  | 2007-03-12 22:56 | FRAME
456 | Cole, Terry | Do Not Approve | R |  |  | E | Y | 461 |  | R | [5 empty] | The IEEE wants the Bibliography to be either the first or the last Annex in drafts. | Insert the new Annexes prior to the Bibliogrpah and renumber the Bibliography as needed. |  | EDITOR | [6 empty] | 2007-03-10 08:06
459 | Chan, Douglas | Do Not Approve | 5.2.8 | 8 | 34 | E | N | 8.34 | 34 | 5.2.8 | 312 |  |  |  |  | redundancy in "non-HT throughput rates" | Change to ""non-HT rates"" |  | EDITOR | [6 empty] | 2007-03-10 08:06
461 | Chan, Douglas | Do Not Approve | 20.3.8.5.4 | 261 | 40 | E | Y | 261.4 | 40 | 20.3.8.5.4 | [5 empty] | Change the heading so that it states that this subsection is for greenfield HT LTF. If one were looking for the mathematical formula for HT-LTF and saw this heading, the person would likely but wrongly take this to be the mixed mode HT-LTF. | Change heading to "HT greenfield format Long Training field." |  | EDITOR | [6 empty] | 2007-03-10 08:06
464 | Chan, Douglas | Do Not Approve | 20.2.3 | 213 | 64 | E | N | 213.64 | 64 | 20.2.3 | 330 |  |  |  |  | Should be RXVECTOR. | Change TXVECTOR to RXVECTOR. |  | EDITOR | [6 empty] | 2007-03-10 08:06
465 | Chan, Douglas | Do Not Approve | 20.1.3 | 213 | 7 | E | N | 213.07 | 7 | 20.1.3 | 329 |  |  |  |  | Missing preposition after "mandatory". | Add "on" or "at" after it. |  | EDITOR | [6 empty] | 2007-03-10 08:06
466 | Chaplin, Clint | Do Not Approve |  | ii | 65 | E | N |  | 65 | [6 empty] | "Compliant Vocalizations"? Methinks you'all have been working on this a little too much. |  |  | EDITOR | [6 empty] | 2007-03-10 08:06
467 | Chaplin, Clint | Do Not Approve |  | iii | 40 | E | Y |  | 40 | [6 empty] | Copyright year is wrong | Make copyright year 2007 |  | EDITOR | [6 empty] | 2007-03-10 08:06
468 | Chaplin, Clint | Do Not Approve |  | xix | 57 | E | Y |  | 57 | [6 empty] | Annex S entry is not formatted correctly | Format correctly the entry for Annex S |  | EDITOR | [6 empty] | 2007-03-10 08:06
469 | Chaplin, Clint | Do Not Approve | 3 | 2 | 36 | E | N | 2.36 | 36 | 3 | [5 empty] | "preamble" (3.n21) vs. "Preamble" (3.n22) is inconsistent. | Chose one of the other, and apply consistently |  | EDITOR | [6 empty] | 2007-03-10 08:06
471 | Chaplin, Clint | Do Not Approve | 3 | 3 | 43 | E | Y | 3.43 | 43 | 3 | [5 empty] | "phased coexistence operation (PCO): A BSS mode with alternating 20 MHz and 40 MHz phases controlled by a PCO AP." IEEE style guide does not allow the use of a term in the term's definition. | Define without using the term. |  | EDITOR | [6 empty] | 2007-03-10 08:06
472 | Chaplin, Clint | Do Not Approve | 3 | 3 | 47 | E | Y | 3.47 | 47 | 3 | [5 empty] | "power save multi-poll (PSMP): A mechanism that provides a time schedule to be used by an AP its PSMP participants. The mechanism is controlled using the PSMP management action frame." IEEE style guide does not allow the use of a term in the term's definition. Also, I believe that the sentence is missing the word "and" between "AP" and "PSMP". | Define without using the term, and insert the missing word. |  | EDITOR | [6 empty] | 2007-03-10 08:06
473 | Chaplin, Clint | Do Not Approve | 5.2.8 | 8 | 34 | T | Y | 8.34 | 34 | 5.2.8 | [5 empty] | "(Q)AP or a non-HT (Q)IBSS" the terms QAP and QIBSS should not be used. I believe that IEEE 802.11-2007 does not use these terms | Remove the terms "QAP" and "QIBSS" from this draft |  | EDITOR | Transferred |  | Editor to replace all stand alone instances of QAP and QIBSS with QoS AP and QoS IBSS as appropriate. Agreed in GEN without objection. |  |  |  | 2007-03-15 13:44 | GEN
474 | Chaplin, Clint | Do Not Approve |  | 18 | 23 | E | Y | 18.23 | 23 | [6 empty] | "Otherwise the MAI field is interpreted, as shown in Figure n3 (MAI field)." The comma should be removed. Also, the formatting of this text should be consistent; it looks like at least two different font sizes are being used. |  |  | EDITOR | [6 empty] | 2007-03-10 08:06
475 | Chaplin, Clint | Do Not Approve | 7.2.1.7.1 | 24 | 47 | T | Y | 24.47 | 47 | 7.2.1.7.1 | [5 empty] | "7.2.1.7 (Block Ack Request (BlockAckReq) frame format)." The reference title is incorrect. | "7.2.1.7 (BlockAckReq frame format)." |  | EDITOR | [6 empty] | 2007-03-11 07:35 | FRAME
476 | Chaplin, Clint | Do Not Approve | 7.2.1.7.2 | 25 | 17 | T | Y | 25.17 | 17 | 7.2.1.7.2 | [5 empty] | "7.2.1.7 (Block Ack Request (BlockAckReq) frame format)." The reference title is incorrect. | "7.2.1.7 (BlockAckReq frame format)." |  | EDITOR | [6 empty] | 2007-03-11 07:42 | FRAME
477 | Chaplin, Clint | Do Not Approve | 7.3.1.28 | 41 | 59 | E | Y | 41.59 | 59 | 7.3.1.28 | [5 empty] | "frame (see 7.4.9.5 (PSMP frame format)." opening and closing parens don't match. | "frame (see 7.4.9.5 (PSMP frame format))." |  | EDITOR | [6 empty] | 2007-03-10 08:06
478 | Cole, Terry | Do Not Approve | S |  |  | E | Y | 465 |  | S | [5 empty] | The IEEE wants the Bibliography to be either the first or the last Annex in drafts. | Insert the new Annexes prior to the Bibliogrpah and renumber the Bibliography as needed. |  | EDITOR | [6 empty] | 2007-03-10 08:06
479 | Cole, Terry | Do Not Approve | T |  |  | E | Y | 475 |  | T | [5 empty] | The IEEE wants the Bibliography to be either the first or the last Annex in drafts. | Insert the new Annexes prior to the Bibliogrpah and renumber the Bibliography as needed. |  | EDITOR | [6 empty] | 2007-03-10 08:06
482 | Cypher, David | Do Not Approve | 7.1.3.5a | 17 | 59 | E | Y | 17.59 | 59 | 7.1.3.5a | [5 empty] | What is this sentence stating that is not contained in the next sentence? | Delete sentence. |  | EDITOR | [6 empty] | 2007-03-10 08:06
484 | Cypher, David | Do Not Approve | 7.3.2.50 | 72 | 7 | E | Y | 72.07 | 7 | 7.3.2.50 | [5 empty] | What is "(Ed: CID 1209)" doing in figure n36 at bit B2 in the 4th octet? | Delete "(Ed: CID 1209)" |  | EDITOR | [6 empty] | 2007-03-10 08:06
485 | Cypher, David | Do Not Approve | 7.3.2.50 | 74 | 30 | E | Y | 74.3 | 30 | 7.3.2.50 | [5 empty] | There are two a's | Delete one "a" in the Definition column for the row Dual Beacon |  | EDITOR | [6 empty] | 2007-03-10 08:06
486 | Cypher, David | Do Not Approve | 7.4.9.1 | 79 | 41 | E | Y | 79.41 | 41 | 7.4.9.1 | [5 empty] | All items listed are action frames, why is PSMP different from any other? | Delete "action frame" following PSMP in Meaning column of Table n31 |  | EDITOR | [6 empty] | 2007-03-10 08:06
487 | Cypher, David | Do Not Approve | 7.4.9.4 | 80 | 55 | E | Y | 80.55 | 55 | 7.4.9.4 | [5 empty] | The order of the items in the clauses 7.4.9.4 and 7.4.9.5 do not match the order in the table n31 | Swap order of clauses 7.4.9.4 and 7.4.9.5 to match order in Table n31. |  | EDITOR | [6 empty] | 2007-03-10 08:06
489 | Cypher, David | Do Not Approve | 9.2.3 | 96 | 11 | E | Y | 96.11 | 11 | 9.2.3 | [5 empty] | Figure 156 as per maD9.0 is authentication state machine part 2, which is the wrong figure. | Change Figure 156 to Figure 161. Note figure 161 in maD9.0 is titled, "Some IFS relationships" |  | EDITOR | [6 empty] | 2007-03-10 08:06
490 | Cypher, David | Do Not Approve | 9.2.3.6 | 96 | 65 | E | Y | 96.65 | 65 | 9.2.3.6 | [5 empty] | Missing an ending to the last line. | Add period after "… be HT format". |  | EDITOR | [6 empty] | 2007-03-10 08:06
491 | Cypher, David | Do Not Approve | 9.2.5.4 | 97 | 60 | E | Y | 97.6 | 60 | 9.2.5.4 | [5 empty] | Sentence ends abruptly since a period was not struckout. | Strikethrough the period before "Upon receipt …". |  | EDITOR | [6 empty] | 2007-03-10 08:06
493 | Cypher, David | Do Not Approve | 9.6.4 | 107 | 58 | E | Y | 107.58 | 58 | 9.6.4 | [5 empty] | Grammar error | Change "… a association …" to "… an association …" |  | EDITOR | [6 empty] | 2007-03-10 08:06
500 | Cypher, David | Do Not Approve | 11.16 | 197 | 29 | E | Y | 197.29 | 29 | 11.16 | [5 empty] | Clause numbering is wrong | Change 11.16 to 11.6. |  | EDITOR | [6 empty] | 2007-03-10 08:06
501 | Cypher, David | Do Not Approve | 11.16.2 | 197 | 32 | E | Y | 197.32 | 32 | 11.16.2 | [5 empty] | Clause numbering is wrong | Change 11.16.2 to 11.6.2. |  | EDITOR | [6 empty] | 2007-03-10 08:06
502 | Cypher, David | Do Not Approve | 20.3.11.1 | 283 | 28 | E | Y | 283.28 | 28 | 20.3.11.1 | [5 empty] | The term, above, is used, which is not following IEEE style manual. Use of above leads to ambiguity to what it is refering. | Change above to equation 20-66. |  | EDITOR | [6 empty] | 2007-03-10 08:06
504 | Cypher, David | Do Not Approve | 20.3.22 | 301 | 4 | E | Y | 301.04 | 4 | 20.3.22 | [5 empty] | Punctuation | Add comma before the word, respectively. |  | EDITOR | [6 empty] | 2007-03-10 08:06
505 | Cypher, David | Do Not Approve | 20.3.22 | 302 | 5 | T | Y | 302.05 | 5 | 20.3.22 | [5 empty] | Figure n81 is missing the primitives: PMD_EXPANSIONS_MAT_ON.request and PMD_TXSTART.request after the PMD_EXPANSION_MAT and before the PMD_DATA.request to agree with the text of this clause | Add missing primitives. |  | EDITOR |  |  | Transferred from PHY to editor. |  |  |  | 2007-03-11 11:21 | PHY
506 | Cypher, David | Do Not Approve | 20.3.22 | 303 | 1 | T | Y | 303.01 | 1 | 20.3.22 | [5 empty] | Figure n82 is missing the primitives: PMD_EXPANSIONS_MAT_ON.request and PMD_TXSTART.request after the PMD_EXPANSION_MAT and before the PMD_DATA.request to agree with the text of this clause | Add missing primitives. |  | EDITOR |  |  | Transferred from PHY to editor. |  |  |  | 2007-03-11 11:22 | PHY
508 | Cypher, David | Do Not Approve | 20.3.23 | 307 | 17 | T | Y | 307.17 | 17 | 20.3.23 | [5 empty] | Figure n85 is for receiving, but the box after the C-PSDU indicates Bit Padding if needed. | Change "Padding" to "removing" |  | EDITOR |  |  | Transferred from PHY to editor. |  |  |  | 2007-03-11 11:28 | PHY
509 | Cypher, David | Do Not Approve | 20.4.2 | 313 | 4 | T | Y | 313.04 | 4 | 20.4.2 | [5 empty] | name is missing HT | Change to dot11 HT Supported MCS Tx Table |  | EDITOR |  |  | Transferred from PHY to editor. |  |  |  | 2007-03-11 11:28 | PHY
510 | Cypher, David | Do Not Approve | 20.4.2 | 313 | 16 | T | Y | 313.16 | 16 | 20.4.2 | [5 empty] | name is missing HT | Change to dot11 HT Supported MCS Rx Table |  | EDITOR |  |  | Transferred from PHY to editor. |  |  |  | 2007-03-11 11:29 | PHY
511 | Cypher, David | Do Not Approve | 20.4.3 | 314 | 40 | E | Y | 314.4 | 40 | 20.4.3 | [5 empty] | Punctuation | Add comma before the word, respectively. |  | EDITOR | [6 empty] | 2007-03-10 08:06
515 | Cypher, David | Do Not Approve | 20.5.5.9.2 | 325 | 7 | E | Y | 325.07 | 7 | 20.5.5.9.2 | [5 empty] | There are more than one parameters passed with this primitive so … | Change parameter to parameters. |  | EDITOR | [6 empty] | 2007-03-10 08:06
1165 | Marshall, Bill | Do not approve | 9.10.6 | 117 | 30 | e | y | 117.3 | 30 | 9.10.6 | [5 empty] | inadequate editor's instruction | change to "Insert the following after 9.10.5" and delete the extraneous editor's instructions at 117.39, 117.44, 117.58, 119.04, 120.10, 121.22, 122.01, 123.43, 124.31, 124.54, 125.01, 125.16, 125.28 |  | EDITOR | [6 empty] | 2007-03-10 08:06
1166 | Marshall, Bill | Do not approve | 9.10.7.1 | 117 | 50 | e | y | 117.5 | 50 | 9.10.7.1 | [5 empty] | sentence starts with a cross reference | re-word the sentence so that it starts with a letter that can be capitalized. Suggest "An HT extension to the BlockAck feature (defined in 9.10.1 to 9.10.5) called HT-immediate BlockAck is defined in 9.10.7.2 to 9.10.7.9." |  | EDITOR | [6 empty] | 2007-03-10 08:06
1167 | Marshall, Bill | Do not approve | 9.10.7.4 | 120 | 59 | e | y | 120.59 | 59 | 9.10.7.4 | [5 empty] | incorect style of cross reference | delete "subclause" |  | EDITOR | [6 empty] | 2007-03-10 08:06
1168 | Marshall, Bill | Do not approve | 9.10.7.4 | 121 | 15 | e | y | 121.15 | 15 | 9.10.7.4 | [5 empty] | incorect style of cross reference | delete "subclause" |  | EDITOR | [6 empty] | 2007-03-10 08:06
1169 | Marshall, Bill | Do not approve | 9.13 | 126 | 8 | e | y | 126.08 | 8 | 9.13 | [5 empty] | this would be better shown as a change to the existing title of 9.13, followed by a new insertion of 9.13.2 | change Editor's instruction at line 8 to "Change heading of 9.13 as follows", and show "for non-ERP receivers" with strikethrough. Change editor's instruction at line 14 to "Insert the following after 9.13 heading". Delete the editor's instruction at 126.24 |  | EDITOR | [6 empty] | 2007-03-10 08:06
1170 | Marshall, Bill | Do not approve | 9.13.3 | 126 | 29 | e | y | 126.29 | 29 | 9.13.3 | [5 empty] | inadequate editor's instruction | change to "Insert the following after 9.13", and delete the extraneous editor's instructions at 127.60, 128.19, 128.29, 128.65, 129.33, 130.12, 131.42, 132.51, 133.14, 133.27, 133.33, 133.44, 134.33, 134.39, 136.47, 137.26, 137.53, 137.59, 138.04, 138.09, 138.40, 139.20, 140.38, 141.39, 143.01, 143.21, 144.01, 144.06, 144.34, 144.47, 145.08, 145.51, 145.56, 146.11, 147.51, 148.09, 148.15, 148.43, 148.48, 150.37, 151.22, 152.25, 152.30, 152.54, 156.12, 158.49, 158.55, 159.08, 161.27, 161.33, 162.47, 163.01, 163.19, 163.25, 163.42, 164.10, 164.22 |  | EDITOR | [6 empty] | 2007-03-10 08:06
1171 | Marshall, Bill | Do not approve | 9.13.3.1 | 126 | 55 | e | y | 126.55 | 55 | 9.13.3.1 | [5 empty] | capitalization | Information Element should be lower case. Same change on lines 57, 60, and 62 of this page |  | EDITOR | [6 empty] | 2007-03-10 08:06
1172 | Marshall, Bill | Do not approve | 9.13.3.1 | 127 | 4 | e | y | 127.04 | 4 | 9.13.3.1 | [5 empty] | capitalization | Operating Mode should be lower case. When used as a proper noun, as in "Operating Mode field" in line 1, then it is OK as capitalized. But when talking about the operating mode, it should be lower case. Same change on line 8 (title of table), and 65, and on line 1 of next page |  | EDITOR | [6 empty] | 2007-03-10 08:06
1173 | Marshall, Bill | Do not approve | 9.13.3.1 | 127 | 12 | e | y | 127.12 | 12 | 9.13.3.1 | [5 empty] | IE isn't allowed as an acronym. | change to "information element" |  | EDITOR | [6 empty] | 2007-03-10 08:06
1174 | Marshall, Bill | Do not approve | 9.13.3.1 | 127 | 38 | e | y | 127.38 | 38 | 9.13.3.1 | [5 empty] | capitalization | Information Element should be lower case. Same change on line 40 of this page |  | EDITOR | [6 empty] | 2007-03-10 08:06
1175 | Marshall, Bill | Do not approve | 9.13.3.5 | 129 | 12 | e | y | 129.12 | 12 | 9.13.3.5 | [5 empty] | incorrect style of cross reference | delete "subclause" |  | EDITOR | [6 empty] | 2007-03-10 08:06
1176 | Marshall, Bill | Do not approve | 9.13.4 | 129 | 62 | e | y | 129.62 | 62 | 9.13.4 | [5 empty] | incorrect style of cross reference | delete "subclause" |  | EDITOR | [6 empty] | 2007-03-10 08:06
1177 | Marshall, Bill | Do not approve | 9.13.4 | 130 | 2 | e | y | 130.02 | 2 | 9.13.4 | [5 empty] | incorrect style of cross reference | delete "subclause" |  | EDITOR | [6 empty] | 2007-03-10 08:06
1178 | Marshall, Bill | Do not approve | 9.13.5.1 | 130 | 46 | e | y | 130.46 | 46 | 9.13.5.1 | [5 empty] | capitalization | Information Element should be lower case |  | EDITOR | [6 empty] | 2007-03-10 08:06
1179 | Marshall, Bill | Do not approve | 9.13.5.2 | 132 | 23 | e | y | 132.23 | 23 | 9.13.5.2 | [5 empty] | incorrect style of cross reference | delete "subclause" |  | EDITOR | [6 empty] | 2007-03-10 08:06
1703 | Nanda, Sanjiv | Approve | 9.13.3.1 | 127 | 39 | E | N | 127.39 | 39 | 9.13.3.1 | [5 empty] | This paragraph, including a)-d) can be simplified for consistency. | Replace a)-d) with the following: "Under the conditions of column 2 of Table n 49, HT transmissions may be protected as follows: Using a non-HT or HT_MF preamble, transmit a first PPDU that requires a response that is sent as a non-HT frame or a non-HT duplicate frame." Keep the NOTE. |  | EDITOR | [6 empty] | 2007-03-10 08:06
1705 | Nanda, Sanjiv | Approve | 9.13.4 | 129 | 35 | E | N | 129.35 | 35 | 9.13.4 | [5 empty] | L-LENGTH and L-RATE ir L_LENGTH and L_DATARATE? | Please correct the title. |  | EDITOR | [6 empty] | 2007-03-10 08:06
1707 | Nanda, Sanjiv | Approve | 9.14.1 | 134 | 64 | E | N | 134.64 | 64 | 9.14.1 | [5 empty] | Are these the rules in 9.14.2 RD Rules? | Delete "Under the reverse direction rules" |  | EDITOR | [6 empty] | 2007-03-10 08:06
1708 | Nanda, Sanjiv | Approve | 9.14.1 | 136 | 18 | E | N | 136.18 | 18 | 9.14.1 | [5 empty] | It is unclear when the example ends and new normative text starts. | This paragraph and the next one should be moved ahead of the example. All other normative text in this section after this point should be moved as follows. Paragraphs on lines 31-32 should be moved to the first paragraph in 9.14.1. The last 3 paragraphs in 9.14.1 should be moved to 9.14.2 RD Rules. |  | EDITOR | [6 empty] | 2007-03-10 08:06
1709 | Nanda, Sanjiv | Approve | 9.14.1 | 136 | 31 | E | N | 136.31 | 31 | 9.14.1 | [5 empty] | "reverse direction transmit sequence" | For consistency use "reverse direction exchange sequence" |  | EDITOR | [6 empty] | 2007-03-10 08:06
1710 | Nanda, Sanjiv | Approve | 9.14.3 | 137 | 31 | E | N | 137.31 | 31 | 9.14.3 | [5 empty] | Awkward | Rewrite as "The first PPDU of any response burst shall contain any immediate response frames to the RD initiator." |  | EDITOR | [6 empty] | 2007-03-10 08:06
1711 | Nanda, Sanjiv | Approve | 9.16.1 | 146 | 5 | E | N | 146.05 | 5 | 9.16.1 | [5 empty] | Change "Unsolicited" the first word of the paragraph to "Delayed or Unsolicited" | As suggested. |  | EDITOR | [6 empty] | 2007-03-10 08:06
1714 | Nanda, Sanjiv | Approve | 9.19 | 161 | 31 | E | N | 161.31 | 31 | 9.19 | [5 empty] | Clause 20.3.12 defines two types of sounding while 9.19 defines MAC procedures related to NDP. It would be useful to add an introductory sentence here that references 20.3.12 | 20.3.12 describes that sounding may be accomplished using either staggered sounding preamble or NDP. The MAC rules associated with sounding using NDP are described here. |  | EDITOR | [6 empty] | 2007-03-10 08:06
1715 | Nanda, Sanjiv | Approve | 9.19.1 | 161 | 61 | E | N | 161.61 | 61 | 9.19.1 | [5 empty] | Suggest defining the combination of NDP annoucement frame followed by one or more NDP as an NDP sequence. | As suggested. |  | EDITOR | [6 empty] | 2007-03-10 08:06
1716 | Nanda, Sanjiv | Approve | 9.19.1 | 161 | 65 | E | N | 161.65 | 65 | 9.19.1 | [5 empty] | Insert "announcement". A STA that transmits an NDP "announcement" shall … | As suggested. |  | EDITOR | [6 empty] | 2007-03-10 08:06
1717 | Nanda, Sanjiv | Approve | 9.19.1 | 162 | 44 | E | N | 162.44 | 44 | 9.19.1 | [5 empty] | NDP does not have a destination address. | A STA shall not transmit an NDP "announcement"… also change destination address to RA |  | EDITOR | [6 empty] | 2007-03-10 08:06
1907 | Perahia, Eldad | Approve | 20.3.7 | 240 | 31 | E | N | 240.31 | 31 | 20.3.7 | [5 empty] | missing period at end of sentence | add period |  | EDITOR | [6 empty] | 2007-03-10 08:06
1908 | Perahia, Eldad | Approve | 20.3.7 | 242 | 23 | E | N | 242.23 | 23 | 20.3.7 | [5 empty] | eq 20-3 is partially cut off | as in comment |  | EDITOR | [6 empty] | 2007-03-10 08:06
1910 | Perahia, Eldad | Approve | 20.3.9.3.3 | 246 | 28 | T | N | 246.28 | 28 | 20.3.9.3.3 | [5 empty] | For those of us who cannot remember what gamma is, add a reference to Eq 20-6 | as in comment |  | EDITOR |  |  | Transferred from PHY to editor. |  |  |  | 2007-03-11 11:52 | PHY
1911 | Perahia, Eldad | Approve | 20.3.9.3.4 | 247 | 15 | T | N | 247.15 | 15 | 20.3.9.3.4 | [5 empty] | For those of us who cannot remember what gamma is, add a reference to Eq 20-5 | as in comment |  | EDITOR |  |  | Transferred from PHY to editor. |  |  |  | 2007-03-11 11:52 | PHY
2187 | Stephens, Adrian | Do Not Approve | 9.6.8 | 109 | 61 | E | N | 109.61 | 61 | 9.6.8 | [5 empty] | "An HT STA which transmits a control response frame shall send the frame using the same channel width as that on which it received the frame that elicited the response transmission." This is a rather complex statement. Needs simplification. | "An HT STA that receives a frame that elicits a control frame transmission shall send the frame using the same channel width as the received frame". |  | EDITOR | [6 empty] | 2007-03-10 08:06
2189 | Stephens, Adrian | Do Not Approve | 9.6.8 | 109 | 64 | E | N | 109.64 | 64 | 9.6.8 | [5 empty] | There's an improper use of which here | check whole draft for proper use of "which" and "that" and correct as appropriate |  | EDITOR | [6 empty] | 2007-03-10 08:06
2192 | Stephens, Adrian | Do Not Approve | 9.7a | 111 | 43 | E | N | 111.43 | 43 | 9.7a | [5 empty] | "A STA that supports HTC shall..." - ungrammatical | "A STA that supports the high throughput control field shall..." |  | EDITOR | [6 empty] | 2007-03-10 08:06
2193 | Stephens, Adrian | Do Not Approve | 9.7a | 111 | 49 | E | N | 111.49 | 49 | 9.7a | [5 empty] | "if the STA is announcing capability of any features that require HTC signaling." - ungrammatical | reword thus: "if the STA announces support (in its HT Capabilities element) of any feature that requires HT Control field signaling." |  | EDITOR | [6 empty] | 2007-03-10 08:06
2195 | Stephens, Adrian | Do Not Approve | 9.7a | 111 | 65 | E | N | 111.65 | 65 | 9.7a | [5 empty] | We're missing a newline | Insert a newline before the editing instruction. |  | EDITOR | [6 empty] | 2007-03-10 08:06
2198 | Stephens, Adrian | Do Not Approve | 9.10.7.4 | 121 | 19 | T | N | 121.19 | 19 | 9.10.7.4 | [5 empty] | "Comparisons in the above inequalities are circular modulo 2^12." Umm. There aren't any comparisons in this subclause. | Replace with: "All mathematical operations on sequence numbers are performed modulo 2^12." |  | EDITOR |  |  | MAC transferred to EDITOR adhoc 2007-03-11 |  |  |  | 2007-03-11 09:23 | MAC
2199 | Stephens, Adrian | Do Not Approve | 9.10.7.5 | 121 | 25 | T | N | 121.25 | 25 | 9.10.7.5 | [5 empty] | Subclause title: "Generation and transmission of BlockAck during partial-state operation and full-state operation" is too long for the TOC. During "partial state operation and full state operation" is unnecessary, because all operation is for one of these two options. | Replace with: "Generation and transmission of BlockAck" |  | EDITOR |  |  | MAC transferred to EDITOR adhoc 2007-03-11 |  |  |  | 2007-03-11 09:23 | MAC
2200 | Stephens, Adrian | Do Not Approve | 9.10.7.5 | 121 | 36 | E | N | 121.36 | 36 | 9.10.7.5 | [5 empty] | "BlockAck frame shall be set to any circular modulo 212 value in the range from (WinEnd_R - 63) to WinStart_R inclusive." - it's comparisons that are circular. Other maths is done modulo 2^12. | Replace with: "BlockAck frame shall be set to any value in the range from (WinEnd_R - 63) to WinStart_R modulo 2^12" |  | EDITOR | [6 empty] | 2007-03-10 08:06
2201 | Stephens, Adrian | Do Not Approve | 9.10.7.5 | 121 | 63 | T | N | 121.63 | 63 | 9.10.7.5 | [5 empty] | "NOTE—the sequence number space is considered divided into two parts, one of which is "old" and one of which is "new" by means of a boundary created by adding half the sequence number range to the current start of receive window (modulo 2^12)." I'm not sure we need this, but if we are to keep it, we should tie to the phrase "circular modulo 2^12", which repeatedly crops up. | Replace with: "NOTE—a comparison that is circular modulo 2^12 means that the sequence number space is considered divided into two parts, one of which is "old" and one of which is "new" by means of a boundary created by adding half the sequence number range to the current start of receive window (modulo 2^12)." Make the same changes whereever this note crops up, or move the note to the introductory subclause. |  | EDITOR |  |  | MAC transferred to EDITOR adhoc 2007-03-11 |  |  |  | 2007-03-11 09:24 | MAC
2202 | Stephens, Adrian | Do Not Approve | 9.10.7.6 | 122 | 4 | E | N | 122.04 | 4 | 9.10.7.6 | [5 empty] | "RX reordering buffer" - there is no need to abbrvt | Replace Rx with receive. |  | EDITOR | [6 empty] | 2007-03-10 08:06
2805 | Surineni, Shravan | <Approve / Do Not Approve / Abstain for lack tech | [13 empty] | Can NDP follow a NDP announcement frame by RIFS? |  |  | EDITOR | [6 empty] | 2007-03-10 08:06
2810 | Surineni, Shravan | <Approve / Do Not Approve / Abstain for lack tech | 9.13.4 | 129 | 44 | E | N | 129.44 | 44 | 9.13.4 | [5 empty] | TXVECTOR parameters are not in table n63, but in table n56 | Correct as suggested |  | EDITOR | [6 empty] | 2007-03-10 08:06
2811 | Surineni, Shravan | <Approve / Do Not Approve / Abstain for lack tech | 9.13.4 | 129 | 47 | E | N | 129.47 | 47 | 9.13.4 | [5 empty] | TXVECTOR parameters are not in table n63, but in table n56 | Correct as suggested |  | EDITOR | [6 empty] | 2007-03-10 08:06
2817 | Trainin, Solomon | Approve | 7.1.3.1.10 | 13 | 31 | E | N | 13.31 | 31 | 7.1.3.1.10 | [5 empty] | Definition of HTC presence is not precise. The Control Wrapper is neither of data nor of management type | Remove the part "or a Control Wrapper frame" |  | EDITOR | [6 empty] | 2007-03-10 08:06
2818 | Trainin, Solomon | Approve | 7.1.3.5a | 17 | 40 | E | N | 17.4 | 40 | 7.1.3.5a | [5 empty] | The presence of HTC field in the Control Wrapper is not determined by the Order bit | Replace the entire paragraph: "The HT Control Field is always presented in Control Wrapper frame and is determined by the Order bit of the Frame Control Field in other frames as defined in 7.1.3.1.10 (Order field)." |  | EDITOR | [6 empty] | 2007-03-10 08:06
3198 | Erceg, Vinko | Do Not Approve | 20.3.20.7.4 | 298 | 4 | E | N | 298.04 | 4 | 20.3.20.7.4 | [5 empty] | Wrong Figure is referenced (Figure 256). | Correct Figure reference. |  | EDITOR | [6 empty] | 2007-03-10 08:12
3200 | Erceg, Vinko | Do Not Approve | 20.3.22 | 302 | Fig. n81 | E | N | 302 |  | 20.3.22 | [5 empty] | In the Figure n81, insert " …. " between PHY_DATA.confirm and PHY_DATA.request to indicate multiple instances of DATA confirm and request. | Insert "…". |  | EDITOR | [6 empty] | 2007-03-10 08:12
3201 | Erceg, Vinko | Do Not Approve | 20.3.22 | 303 | Fig. n82 | E | N | 303 |  | 20.3.22 | [5 empty] | In the Figure n82, insert " …. " between PHY_DATA.confirm and PHY_DATA.request to indicate multiple instances of DATA confirm and request. | Insert "…". |  | EDITOR | [6 empty] | 2007-03-10 08:12
3205 | Erceg, Vinko | Do Not Approve | 20.3.11.2.2 | 286 | 10 | E | N | 286.1 | 10 | 20.3.11.2.2 | [5 empty] | There is missing "-" in non compressed beamforming matrix feedback. | change "non compressed" to "non-compressed" |  | EDITOR | [6 empty] | 2007-03-10 08:12
516 | Cypher, David | Do Not Approve | D | 369 | 4 | E | Y | 369.04 | 4 | D | [5 empty] | dot11PSMPOPtionImplemented, if case sensitve is not correct. The P in option is incorrectly capitalized. | change to dot11PSMPOptionImplemented |  | EDITOR | [6 empty] | 2007-03-10 08:06
517 | Cypher, David | Do Not Approve | D | 369 | 18 | E | Y | 369.18 | 18 | D | [5 empty] | Formatting | Indent dot11RDResponderOptionIMplemented |  | EDITOR | [6 empty] | 2007-03-10 08:06
521 | Cypher, David | Do Not Approve | D | 375 | 55 | T | Y | 375.55 | 55 | D | [5 empty] | Capitalization of name does not match other places. Inconsistency | Change "dot11SigTxopFull" to "dot11SIGTXOPFull" |  | EDITOR |  |  | Transfer to Editor |  |  |  | 2007-03-12 14:19 | GEN
522 | Cypher, David | Do Not Approve | D | 377 | 39 | E | Y | 377.39 | 39 | D | [5 empty] | Formatting: Missing a space separating entry name and type throughout Dot11CountersEntry list | Add Space(s) |  | EDITOR | [6 empty] | 2007-03-10 08:06
527 | Cypher, David | Do Not Approve | D | 378 | 47 | E | Y | 378.47 | 47 | D | [5 empty] | Inconsistency: Is it A-MSDU or AMSDU? | Change AMSDU to A-MSDU. |  | EDITOR | [6 empty] | 2007-03-10 08:06
528 | Cypher, David | Do Not Approve | D | 380 | 7 | E | Y | 380.07 | 7 | D | [5 empty] | Inconsistency: Is it A-MSDU or AMSDU? | Change AMSDU to A-MSDU. |  | EDITOR | [6 empty] | 2007-03-10 08:06
529 | Cypher, David | Do Not Approve | D | 382 | 52 | E | Y | 382.52 | 52 | D | [5 empty] | Inconsistency: in the ordering on the words within the name. | Move "MHz" to after "Forty". Result "FortyMHz" |  | EDITOR | [6 empty] | 2007-03-10 08:06
530 | Cypher, David | Do Not Approve | D | 384 | 42 | E | Y | 384.42 | 42 | D | [5 empty] | Inconsistency: Name is missing Count at the end of its name | Add Count to end of name after InGrantedRDG. |  | EDITOR | [6 empty] | 2007-03-10 08:06
531 | Cypher, David | Do Not Approve | D | 387 | 30 | E | Y | 387.3 | 30 | D | [5 empty] | Formatting: Missing a space separating entry name and type for dot11AntennaSelectionOptionImplemented and is misspelled. | Add Space(s) and spell Implemented with an "l". |  | EDITOR | [6 empty] | 2007-03-10 08:06
532 | Dorsey, John | Approve | 3 | 1 | 29 | E | N | 1.29 | 29 | 3 | [5 empty] | The phrase "comprising the seven 20 MHz channels" is redundant. | Remove "comprising the seven 20 MHz channels" from the definition. |  | EDITOR | [6 empty] | 2007-03-10 08:06
533 | Dorsey, John | Approve | 3 | 2 | 52 | E | N | 2.52 | 52 | 3 | [5 empty] | The term "minimum downlink to uplink time spacing" does not match the abbreviation "DTT2UTT". | The terms "downlink transmission time" and "uplink transmission time" are used elsewhere in the draft. Change the term in this definition to "minimum downlink transmission time to uplink transmission time spacing". |  | EDITOR | [6 empty] | 2007-03-10 08:06
534 | Dorsey, John | Approve | 3 | 3 | 2 | E | N | 3.02 | 2 | 3 | [5 empty] | The definition specifies a "point-to-point link", which is not required by the broadcast nature of 802.11. | Remove the words "over a point-to-point link" from the definition. |  | EDITOR | [6 empty] | 2007-03-10 08:06
535 | Dorsey, John | Approve | 3 | 3 | 41 | E | N | 3.41 | 41 | 3 | [5 empty] | The definition does not specify what the STA is able to receive. | Add "PPDUs" to the end of the sentence. |  | EDITOR | [6 empty] | 2007-03-10 08:06
536 | Dorsey, John | Approve | 3 | 3 | 41 | E | N | 3.41 | 41 | 3 | [5 empty] | The definition is missing a period. | Add a period to the end of the sentence. |  | EDITOR | [6 empty] | 2007-03-10 08:06
537 | Dorsey, John | Approve | 3 | 3 | 51 | E | N | 3.51 | 51 | 3 | [5 empty] | The phrase "sequence of one or more PSMP sequences" is awkward. | Rephrase as a "series of one or more PSMP sequences". |  | EDITOR | [6 empty] | 2007-03-10 08:06
538 | Dorsey, John | Approve | 3 | 3 | 64 | E | N | 3.64 | 64 | 3 | [5 empty] | The footnote references an internal 802.11 WG document. | Change the footnote text to: "By convention, the pronunciation of MIMO is…." |  | EDITOR | [6 empty] | 2007-03-10 08:06
539 | Dorsey, John | Approve | 3 | 3 | 65 | E | N | 3.65 | 65 | 3 | [5 empty] | The phonetic spelling "`mie-mow" is ambiguous: "ie" can be sounded as in "pie" or "piece", while "ow" can be sounded as in "cow" or "throw". | The examples used in IEEE 802.11-04/1097r0 were less ambiguous. Use whichever sounding was approved by the TG. |  | EDITOR | [6 empty] | 2007-03-10 08:06
540 | Dorsey, John | Approve | 3 | 4 | 45 | E | N | 4.45 | 45 | 3 | [5 empty] | The definition refers to a "separate spatial dimension", but does not say from what it is separate. | The definition should instead focus on the idea that the spatial position of the transmitting antenna (or antennas) is unique. |  | EDITOR | [6 empty] | 2007-03-10 08:06
541 | Dorsey, John | Approve | 3 | 4 | 45 | E | N | 4.45 | 45 | 3 | [5 empty] | The definition is missing a period. | Add a period to the end of the sentence. |  | EDITOR | [6 empty] | 2007-03-10 08:06
542 | Dorsey, John | Approve | 4 | 6 | 43 | E | N | 6.43 | 43 | 4 | [5 empty] | The abbreviation "HT-GF-STF" is expanded as "high throughput greenfield [format] short training field" elsewhere in the document (20.3.2, 20.3.9.5.2). | Change "symbol" to "field". |  | EDITOR | [6 empty] | 2007-03-10 08:06
543 | Dorsey, John | Approve | 5.2.8 | 8 | 42 | E | N | 8.42 | 42 | 5.2.8 | [5 empty] | The sentence is enumerating PPDU formats, but includes channel widths at the end. | Break into two sentences. "The allowed PPDU formats are non-HT format, HT mixed format, and HT greenfield format. The PPDUs may be transmitted with 20 MHz or 40 MHz bandwidth." |  | EDITOR | [6 empty] | 2007-03-10 08:06
544 | Dorsey, John | Approve | 5.2.8 | 8 | 45 | E | N | 8.45 | 45 | 5.2.8 | [5 empty] | The sentence, "[a]n HT STA has features that are optional and mandatory" is both confusing and redundant. The existence of both optional and mandatory features was stated in the preceding paragraph. | Remove the sentence. |  | EDITOR | [6 empty] | 2007-03-10 08:06
545 | Dorsey, John | Approve | 5.2.8 | 8 | 46 | E | N | 8.46 | 46 | 5.2.8 | [5 empty] | The phrase "and an HT AP from a non-HT AP" is redundant. An AP is a STA, and the sentence is already describing the difference between an HT STA and a non-HT STA. | Remove the phase. |  | EDITOR | [6 empty] | 2007-03-10 08:06
546 | Dorsey, John | Approve | 7.3.2.50 | 73 | 6 | E | N | 73.06 | 6 | 7.3.2.50 | [5 empty] | The form of the directions in the Encoding field does not match most of the other entries in the table (i.e., "Set to x if…"). | Change the first line to: "Set to 0 if only 20 MHz transmissions may be sent to the STA". Change the second line to: "Set to 1 if any channel width in the Supported Channel Width set may be used when sending to the STA". |  | EDITOR | [6 empty] | 2007-03-10 08:06
547 | Dorsey, John | Approve | 7.3.2.50 | 73 | 17 | E | N | 73.17 | 17 | 7.3.2.50 | [5 empty] | Most Definitiion fields in the table refer to the clause which describes how the field is to be used. The "PSMP STAs Only" definition lacks this reference. | Add after the existing definition: "Used to create a multimedia BSS. See 9.15.1 (Signaling support for PSMP STAs Only)." |  | EDITOR | [6 empty] | 2007-03-10 08:06
548 | Dorsey, John | Approve | 7.3.2.50 | 73 | 30 | E | N | 73.3 | 30 | 7.3.2.50 | [5 empty] | The name "Operating Mode" is too generic for what this field expresses. There are many "modes" in the proposed standard; this field simply signals the protection requirements for HT transmissions. | Rename the field to "HT Protection". |  | EDITOR | [6 empty] | 2007-03-10 08:06
549 | Dorsey, John | Approve | 7.3.2.50 | 73 | 30 | E | N | 73.3 | 30 | 7.3.2.50 | [5 empty] | The form of the directions in the Encoding field does not match most of the other entries in the table (i.e., "Set to x if…"). | Change the 0 requirement to: "Set to 0 if: - all STAs in the BSS are 20/40 MHz HT, or - the BSS is 20/40 MHz capable, or - all STAs in the BSS are 20 MHz STAs in a 20 MHz BSS." Change the 3 requirement to: "Set to 3 (HT mixed mode) if one or more non-HT STAs are associated with the BSS." |  | EDITOR | [6 empty] | 2007-03-10 08:06
550 | Dorsey, John | Approve | 7.3.2.50 | 73 | 38 | E | N | 73.38 | 38 | 7.3.2.50 | [5 empty] | The directions for the value 1 speak of "non-HT STAs in both the primary and the secondary channel." This says that if there are non-HT STAs in one channel, but not the other, then this protection signaling does not occur. | Change "both the primary and the secondary" to "either the primary or the secondary". |  | EDITOR | [6 empty] | 2007-03-10 08:06
551 | Dorsey, John | Approve | 7.3.2.50 | 73 | 41 | E | N | 73.41 | 41 | 7.3.2.50 | [5 empty] | The use of "however" is unnecessarily wordy. | Remove "however" and its preceding comma. |  | EDITOR | [6 empty] | 2007-03-10 08:06
552 | Dorsey, John | Approve | 7.3.2.50 | 73 | 41 | E | N | 73.41 | 41 | 7.3.2.50 | [5 empty] | The value 2 is used when at least one 20 MHz HT STA is associated with a BSS in which all STAs are HT. The value 0 is used when only 20 MHz HT STAs are associated with a BSS in which all STAs are HT. The former case contains the latter, so the value 2 seems redundant. | Include an informative note explaining how the all-20 MHz case of the value 0 relates to the value 2. If the value 2 is redundant, remove its description from the Encoding field and mark the value as reserved. |  | EDITOR | [6 empty] | 2007-03-10 08:06
553 | Dorsey, John | Approve | 7.3.2.50 | 73 | 50 | E | N | 73.5 | 50 | 7.3.2.50 | [5 empty] | The "Non-greenfield STAs Present" field expresses something more specific than its name implies. The field is used to signal the protection requirements for Greenfield transmissions. | Rename the field to "Greenfield Protection". |  | EDITOR | [6 empty] | 2007-03-10 08:06
554 | Dorsey, John | Approve | 7.3.2.50 | 74 | 14 | E | N | 74.14 | 14 | 7.3.2.50 | [5 empty] | The "OBSS Non-HT STAs Present" field expresses something more specific than its name implies. The field is used to signal the protection requirements for HT transmissions when a non-HT OBSS may be present. | Rename the field to "OBSS HT Protection". |  | EDITOR | [6 empty] | 2007-03-10 08:06
555 | Dorsey, John | Approve | 7.4.9.1 | 79 | 53 | E | N | 79.53 | 53 | 7.4.9.1 | [5 empty] | The "HT" qualifier in "HT Information Exchange" is redundant, since it is a value for an "HT Action" field in an HT-only frame. | Rename to "Information Exchange". |  | EDITOR | [6 empty] | 2007-03-10 08:06
556 | Dorsey, John | Approve | 7.4.9.2 | 80 | 13 | E | N | 80.13 | 13 | 7.4.9.2 | [5 empty] | The AP capabilities after broadcasting this frame are unclear. The AP "wishes" to receive 20 MHz transmissions, but is it required to receive or reject 40 MHz transmissions? | Add a sentence stating how an AP is expected to treat 40 MHz transmissions after sending a Notify Channel Width frame signaling 20 MHz width. |  | EDITOR | [6 empty] | 2007-03-10 08:06
557 | Dorsey, John | Approve | 7.4.9.2 | 80 | 13 | E | N | 80.13 | 13 | 7.4.9.2 | [5 empty] | This clause should contain an informative note indicating that protection requirements in the BSS do not change as a result of this frame. | Add: "Note: Notify Channel Width has no effect on BSS requirements for protection of 40 MHz transmissions. A 20/40 MHz capable STA which has signaled use of the 20 MHz primary channel using Notify Channel Width must still receive 40 MHz transmissions (e.g., for updating the NAV). A STA which will only receive 20 MHz transmissions must reassociate, indicating support for 20 MHz only. See 9.20.4 (Switching between 40 MHz and 20 MHz)." |  | EDITOR | [6 empty] | 2007-03-10 08:06
558 | Dorsey, John | Approve | 7.4.9.10 | 84 | 17 | E | N | 84.17 | 17 | 7.4.9.10 | [5 empty] | The "HT" qualifier in "HT Information Exchange" is redundant, since the frame is already of category HT. | Rename to "Information Exchange". |  | EDITOR | [6 empty] | 2007-03-10 08:06
559 | Dorsey, John | Approve | 7.4.9.10 | 84 | 61 | E | N | 84.61 | 61 | 7.4.9.10 | [5 empty] | The sentence reads, "the recipient may…, but should not." If two STAs involved in an exchange both implement the "may" variety, a loop can result. | Remove the sentence, or reframe as a "shall not." |  | EDITOR | [6 empty] | 2007-03-10 08:06
560 | Dorsey, John | Approve | 7.4a.1 | 86 | 14 | E | N | 86.14 | 14 | 7.4a.1 | [5 empty] | The fact that the pattern has an ASCII interpretation is informative. The 8-bit value should be used in the Description field. | Change the sentence to: "The unique pattern is set to the value X'4E'." If it's important to retain the historical origin of the value, add an informative footnote: "In the ASCII character set, the value of the delimiter pattern is the character 'N'." |  | EDITOR | [6 empty] | 2007-03-10 08:06
561 | Dorsey, John | Approve | 9.2.3.6 | 96 | 65 | E | N | 96.65 | 65 | 9.2.3.6 | [5 empty] | The sentence is missing a period. | Add a period to the end of the sentence. |  | EDITOR | [6 empty] | 2007-03-10 08:06
562 | Dorsey, John | Approve | 9.6.5 | 108 | 6 | E | N | 108.06 | 6 | 9.6.5 | [5 empty] | The meaning of the phrase "the basic STBC MCS value is replaced by the MCS of the lowest rate…" is unclear. (Later clauses refer to the basic STBC MCS value, so it can't be "replaced".) | Change to "the basic STBC MCS value is defined to be the MCS of the lowest rate…." |  | EDITOR | [6 empty] | 2007-03-10 08:06
563 | Dorsey, John | Approve | 9.13.3.1 | 126 | 37 | E | N | 126.37 | 37 | 9.13.3.1 | [5 empty] | The sentence says that there are HT STAs which cannot interpret HT transmissions, which sounds odd. | Replace the first sentence with: "HT transmissions shall be protected if non-HT STAs are present. HT transmissions using certain optional features shall be protected if HT STAs that cannot interpret those transmissions are present." |  | EDITOR | [6 empty] | 2007-03-10 08:06
564 | Dorsey, John | Approve | 9.13.3.1 | 127 | 15 | E | N | 127.15 | 15 | 9.13.3.1 | [5 empty] | Both cells in the "Use Protection = 1" column contain the phrase, "using mechanisms such as…." This implies that there are other mechanisms, but does not help the reader determine what those are. | If the list is exhaustive, replace both sentences with: "All HT transmissions shall be protected using RTS/CTS or CTS-to-Self prior to the HT transmissions." If the list is not exhaustive, either change the sentence to completely enumerate the mechanisms (removing "mechanisms such as"), or provide a reference to a clause that contains the enumeration. |  | EDITOR | [6 empty] | 2007-03-10 08:06
565 | Dorsey, John | Approve | 9.13.3.1 | 127 | 47 | E | N | 127.47 | 47 | 9.13.3.1 | [5 empty] | The phrase "The rate … are selected" does not agree in plurality. | Change "are" to "is". |  | EDITOR | [6 empty] | 2007-03-10 08:06
566 | Dorsey, John | Approve | 9.13.5.1 | 131 | 25 | E | N | 131.25 | 25 | 9.13.5.1 | [5 empty] | Does the draft standard envision that L-SIG TXOP Protection will not be effective? | If the TG believes that the mechanism will not effectively suppress non-HT transmissions, then clause 9.13.5 should be removed from the draft. Otherwise, this paragraph should be removed. |  | EDITOR | [6 empty] | 2007-03-10 08:06
567 | Dorsey, John | Approve | 9.15.3 | 144 | 57 | E | N | 144.57 | 57 | 9.15.3 | [5 empty] | This paragraph contains two instances of the phrase "respond back", which is a redundant wording. | Delete both instances of the word "back". |  | EDITOR | [6 empty] | 2007-03-10 08:06
568 | Dorsey, John | Approve | 9.20.2 | 163 | 49 | E | N | 163.49 | 49 | 9.20.2 | [5 empty] | The CCA BUSY requirements would be easier to understand if they were summarized in a table. | Add a table after this paragraph in which the columns are "Primary channel CCA" and "Secondary channel CCA", and the rows are the complete enumeration of "Transmit 20 MHz primary", "Receive 20 MHz primary", …, "Receive 40 MHz". For each cell corresponding to a scenario in which the relevant CCA is BUSY, label the cell "BUSY". |  | EDITOR | [6 empty] | 2007-03-10 08:06
569 | Dorsey, John | Approve | 9.20.4 | 164 | 50 | E | N | 164.5 | 50 | 9.20.4 | [5 empty] | The phrase is missing a comma (or has an unnecessary one). | Either add a comma after "reception", or delete the comma after "channel". |  | EDITOR | [6 empty] | 2007-03-10 08:06
570 | Dorsey, John | Approve | 9.20.4 | 165 | 29 | E | N | 165.29 | 29 | 9.20.4 | [5 empty] | The phrase "40 MHz affected channel" should be plural. | Change to "40 MHz affected channels". |  | EDITOR | [6 empty] | 2007-03-10 08:06
571 | Dorsey, John | Approve | 9.20.4 | 165 | 29 | E | N | 165.29 | 29 | 9.20.4 | [5 empty] | The paragraph is a single run-on sentence. | After "AP Channel Report set", insert a period, delete "wherein," and capitalize "the" to start a new sentence. Add a comma after "10 TU", delete the subsequent "and where", replace "at two times" with "twice", and add a comma after the subsequent "per thirty minutes". |  | EDITOR | [6 empty] | 2007-03-10 08:06
572 | Dorsey, John | Approve | 11.1.2.1 | 184 | 26 | E | N | 184.26 | 26 | 11.1.2.1 | [5 empty] | The editor instructions say to "Insert the following 2 paragraphs", but only one paragraph follows. | Change the instruction to "Insert the following paragraph…." |  | EDITOR | [6 empty] | 2007-03-10 08:06
573 | Dorsey, John | Approve | 11.1.2.1 | 184 | 29 | E | N | 184.29 | 29 | 11.1.2.1 | [5 empty] | The paragraph should include a sentence similar to definition 3.n52 explaining what the secondary beacon does. | After the first sentence, insert: "The secondary beacon extends the range of the BSS for HT STAs that support the STBC feature." |  | EDITOR | [6 empty] | 2007-03-10 08:06
574 | Dorsey, John | Approve | 11.1.2.1 | 184 | 29 | E | N | 184.29 | 29 | 11.1.2.1 | [5 empty] | It is unclear whether the secondary beacon may be transmitted if the STBC encoder is not available. Clause 9.6.5 explains that when an STBC encoder is not used, the basic STBC MCS (used to transmit the secondary beacon) takes the value of the lowest rate in the Basic MCS Set. At such a MCS, the secondary beacon loses the range-extending property which was its raison d'être. | Add a sentence clearly stating that the secondary beacon may be generated, or shall not be generated, if an STBC encoder in unavailable. |  | EDITOR | [6 empty] | 2007-03-10 08:06
575 | Dorsey, John | Approve | 11.1.2.1 | 184 | 37 | E | N | 184.37 | 37 | 11.1.2.1 | [5 empty] | A space is missing between "transmission." and "An". | Insert a space between the two sentences. |  | EDITOR | [6 empty] | 2007-03-10 08:06
576 | Dorsey, John | Approve | 11.2.1.3 | 186 | 46 | E | N | 186.46 | 46 | 11.2.1.3 | [5 empty] | The terms "primary TIM", "primary DTIM", "secondary TIM", "secondary DTIM", "primary TBTT", and "secondary TBTT" are used in this or later clauses without definition. | Add a few sentences to this paragraph defining these terms. |  | EDITOR | [6 empty] | 2007-03-10 08:06
577 | Dorsey, John | Approve | 11.2.1.3 | 186 | 50 | E | N | 186.5 | 50 | 11.2.1.3 | [5 empty] | The phrase "non-secondary DTIM" is awkward. | Replace with "primary DTIM". |  | EDITOR | [6 empty] | 2007-03-10 08:06
578 | Dorsey, John | Approve | 11.2.3 | 194 | 57 | E | N | 194.57 | 57 | 11.2.3 | [5 empty] | The term "static MIMO power save" is deprecated. | Replace with "Static SM Power Save" (note capitalization). |  | EDITOR | [6 empty] | 2007-03-10 08:06
579 | Dorsey, John | Approve | 20.3.6 | 239 | 5 | E | N | 239.05 | 5 | 20.3.6 | [5 empty] | The parameter "HT GF Short training sequence duration" does not match the usage elsewhere in the draft. | Change to "HT GF Short Training Field duration". |  | EDITOR | [6 empty] | 2007-03-10 08:06
580 | Dorsey, John | Approve | 20.3.6 | 239 | 7 | E | N | 239.07 | 7 | 20.3.6 | [5 empty] | The parameter "Non-HT Long training sequence duration" does not match the usage elsewhere in the draft. | Change to "Non-HT Long Training Field duration". |  | EDITOR | [6 empty] | 2007-03-10 08:06
581 | Dorsey, John | Approve | 20.3.10.7.3 | 270 | 43 | E | N | 270.43 | 43 | 20.3.10.7.3 | [5 empty] | The column headers underline "20 " and "40 ". | Remove underlining. |  | EDITOR | [6 empty] | 2007-03-10 08:06
582 | Dorsey, John | Approve | 20.3.20.1 | 294 | 36 | E | N | 294.36 | 36 | 20.3.20.1 | [5 empty] | The axes in Figure n79 are unlabeled. | Make the Figure consistent with Figure n78: "PSD" vs. "Freq [MHz]". |  | EDITOR | [6 empty] | 2007-03-10 08:06
592 | Engwer, Darwin | Do Not Approve | 10.3.15 | 174 | 28 | E | Y | 174.28 | 28 | 10.3.15 | [5 empty] | The cited changes to MLME-CHANNELSWITCH modify the .request, .indication and .response primitives by adding the Secondary Channel Offset parameter. But, if Secondary Channel Offset exists as a parameter to the .response primitive then it should also appear in the parameter list for the corresponding .confirm primitive. | Add the Secondary Channel Offset parameter to the MLME-CHANNELSWITCH.response primitive. |  | EDITOR | [6 empty] | 2007-03-10 08:06
593 | Engwer, Darwin | Do Not Approve | 10.3.6 | 168 | 43 | E | Y | 168.43 | 43 | 10.3.6 | [5 empty] | The cited changes to MLME-ASSOCIATE add the HTCapabilities and SupportedRegulatoryClasses parameters to some but not all of the required primitives. If a parameter appears in the .request primitive then it should also appear in the corresponding .indication primitive. If a parameter appears in the .response primitive then it should also appear in the corresponding .confirm primitive. | Add the desired additional parameters to the MLME-ASSOCIATE primitives in a consistent way. |  | EDITOR | [6 empty] | 2007-03-10 08:06
594 | Engwer, Darwin | Do Not Approve | 10.3.7 | 170 | 52 | E | Y | 170.52 | 52 | 10.3.7 | [5 empty] | The cited changes to MLME-REASSOCIATE add the HTCapabilities and SupportedRegulatoryClasses parameters to some but not all of the required primitives. If a parameter appears in the .request primitive then it should also appear in the corresponding .indication primitive. If a parameter appears in the .response primitive then it should also appear in the corresponding .confirm primitive. | Add the desired additional parameters to the MLME-REASSOCIATE primitives in a consistent way. |  | EDITOR | [6 empty] | 2007-03-10 08:06
595 | Engwer, Darwin | Do Not Approve | 10.3.25 | 176 | 19 | E | Y | 176.19 | 19 | 10.3.25 | [5 empty] | The cited changes to MLME-DLS add the HTCapabilities parameter to some but not all of the required primitives. If a parameter appears in the .request primitive then it should also appear in the corresponding .indication primitive. If a parameter appears in the .response primitive then it should also appear in the corresponding .confirm primitive. | Add the desired additional parameters to the MLME-DLS primitives in a consistent way. |  | EDITOR | [6 empty] | 2007-03-10 08:06
598 | Kakani, Naveen | Do Not Approve | 6.1.5 | 9 | 20 | E | Y | 9.2 | 20 | 6.1.5 | [5 empty] | "This queing may be at any of the three points indicated in Figure 18", but in Figure 18, could not see those 3 points | Either remove the sentence or clarify. |  | EDITOR | [6 empty] | 2007-03-10 08:12
613 | Kakani, Naveen | Do Not Approve | 9.13.4 | 129 | 35 | E | Y | 129.35 | 35 | 9.13.4 | [5 empty] | title line with "L-RATE" shall be changed to "L_DATARATE" | replace "L-RATE" with "L_DATARATE" |  | EDITOR | [6 empty] | 2007-03-10 08:12
619 | Kakani, Naveen | Do Not Approve | 20.1.3 | 217 | 8-28 | E | Y | 217 |  | 20.1.3 | [5 empty] | In this Table n55, the CH_OFFSET types "CH_OFF_20U" AND "CH_OFF_20L" seems incorrectly listed with CH_BANDWIDTH = NON_HT_CBW40. It is supposed to be for NON_HT_CBW20 case, as 20MHz is used for transmission. | Please move the last two columns of Table in page 217 to last two columns of Table in page 216 for NON_HT_CBW20. |  | EDITOR | [6 empty] | 2007-03-10 08:12
620 | Kakani, Naveen | Do Not Approve | 20.3.2 | 217 | 33-35 | E | Y | 217 |  | 20.3.2 | [5 empty] | In Figure n62, show Tail bits as 6 x N_ES, or mention only for 1 encoder. |  |  | EDITOR | [6 empty] | 2007-03-10 08:12
621 | Kakani, Naveen | Do Not Approve | 20.2.2 | 222 | 12-14 | E | Y | 222 |  | 20.2.2 | [5 empty] | "FORMAT is NON_HT and HT_MODULATION is one of …" need to replace "HT_MODULATION" with NON_HT MODULATION" | replace "HT_MODULATION" with NON_HT MODULATION" |  | EDITOR | [6 empty] | 2007-03-10 08:12
622 | Kakani, Naveen | Do Not Approve | 20.2.2 | 223 | 58-59 | E | Y | 223 |  | 20.2.2 | [5 empty] | CH_OFFSET parameter for NON_HT_CBW40 is not listed for some reason. It can have "CH_OFF_40", "CH_OFF_20U" OR "CH_OFF_20L" as per the Table n55 in page 217. | replace "Not Present" with corresponding values from Table n55 (page 217) |  | EDITOR | [6 empty] | 2007-03-10 08:12
623 | Kakani, Naveen | Do Not Approve | 20.3.3 | 233 | 5-25 | E | Y | 233 |  | 20.3.3 | [5 empty] | In Figure n63, the block "QAM Mapping" , can be better called, in general, as "constellation mapping" and block "IFFT" as "IDFT" to be similar with Figure n64 and text description. |  |  | EDITOR | [6 empty] | 2007-03-10 08:12
629 | Gosteau, Jeremy | Approve | 9.2.5.5a | 99 | Table n47 | E | N | 99 |  | 9.2.5.5a | [5 empty] | In the first row (when the RTS is an non-STBC frame), second column (CTS description), replace "non-STBC" by "non-STBC frame" | As indicated in the comment |  | EDITOR | [6 empty] | 2007-03-10 08:06
630 | Gosteau, Jeremy | Approve | 9.2.5.5a | 99 | 40 | E | N | 99.4 | 40 | 9.2.5.5a | [5 empty] | Typo | Replace "an CTS-to-Self" by "a CTS-to-Self" (there are other "a RTS"/"an CTS" typos in the text) |  | EDITOR | [6 empty] | 2007-03-10 08:06
632 | Heubaum, Karl | Approve | 3 | 2 | 60 | E | N | 2.6 | 60 | 3 | [5 empty] | The word “is” is missing in “...in which the MRQ field set to 1.” | Change to “...in which the MFQ field is set to 1.” |  | EDITOR | [6 empty] | 2007-03-10 08:06
633 | Heubaum, Karl | Approve | 3 | 3 | 48 | E | N | 3.48 | 48 | 3 | [5 empty] | The word “and” is missing in “...to be used by an AP its PSMP participants.” | Change to “...to be used by an AP and its PSMP participants.” |  | EDITOR | [6 empty] | 2007-03-10 08:06
634 | Heubaum, Karl | Approve | 3 | 4 | 52 | E | N | 4.52 | 52 | 3 | [5 empty] | Misspelled word “or” and missing period at the end of “...ore more ELTFs” | Change to “...or more ELTFs.” |  | EDITOR | [6 empty] | 2007-03-10 08:06
635 | Heubaum, Karl | Approve | 7.3.1.17 | 39 | 34 | E | N | 39.34 | 34 | 7.3.1.17 | [5 empty] | “salsa” in “This subfield salsa reserved...” should be “is also”. | Change to “This subfield is also reserved...” |  | EDITOR | [6 empty] | 2007-03-10 08:06
636 | Heubaum, Karl | Approve | 7.4.9.8 | 83 | 40 | E | N | 83.4 | 40 | 7.4.9.8 | [5 empty] | “The fields of the MIMO Control field (see 7.3.1.29 (MIMO Control field)) are used as defined in” looks like it’s stranded text from a previous edit. | Delete “The fields of the MIMO Control field (see 7.3.1.29 (MIMO Control field)) are used as defined in”. |  | EDITOR | [6 empty] | 2007-03-10 08:06
637 | Inoue, Yasuhiko | Approve | General | v | 20 | E | N | 0.2 | 20 | General | [5 empty] | I do not understand why this draft have to assume the IEEE 802.11p draft D2.0. TGp draft has never passed the WG letter ballot. | Remove the IEEE 802.11p Draft from the list |  | EDITOR | [6 empty] | 2007-03-10 08:06
638 | Ji, Lusheng | Do Not Approve | 3.n3 | 1 | 29 | E | N | 1.29 | 29 | 3.n3 | [5 empty] | Does the "40MHz affected channel" only apply to 2.4GHz band? | If so, specify it is only for 2.4 GHz band |  | EDITOR | [6 empty] | 2007-03-10 08:06
639 | Ji, Lusheng | Do Not Approve | 3.n24 | 2 | 48 | E | N | 2.48 | 48 | 3.n24 | [5 empty] | Do not see where MRC is used in document | Remove this definition |  | EDITOR | [6 empty] | 2007-03-10 08:06
640 | Ji, Lusheng | Do Not Approve | 4 | 7 | 16 | E | N | 7.16 | 16 | 4 | [5 empty] | Do not see where MRC is used in document | Remove this acronyms |  | EDITOR | [6 empty] | 2007-03-10 08:06
641 | Ji, Lusheng | Do Not Approve | 7.1 | 11 | 10 | T | Y | 11.1 | 10 | 7.1 | [5 empty] | the term "optional" in this sentence is confusing because the referred fields may be mandatory for certain frame types. | Suggesting using wording such as "QoS Control (QoS Data frames only), and HT Control (HT frames only) fields". |  | EDITOR |  |  | Transferred to EDITOR from FRAME FORMAT |  |  |  | 2007-03-12 19:09 | FRAME
645 | Ji, Lusheng | Do Not Approve | 9.2.5.5 | 98 | 64 | E | N | 98.64 | 64 | 9.2.5.5 | [5 empty] | Comma confusion. | Remove the comma. |  | EDITOR | [6 empty] | 2007-03-10 08:06
647 | Ji, Lusheng | Do Not Approve | 9.2.5.5a | 100 | 18 | E | N | 100.18 | 18 | 9.2.5.5a | [5 empty] | "local policy", local to what? | Be more specific. |  | EDITOR | [6 empty] | 2007-03-10 08:06
648 | Ji, Lusheng | Do Not Approve | 9.6.2.2 | 105 | 23 | E | N | 105.23 | 23 | 9.6.2.2 | [5 empty] | there is no 9.6.1c | Fix reference |  | EDITOR | [6 empty] | 2007-03-10 08:06
650 | Ji, Lusheng | Do Not Approve | 11.1.2.1 | 184 | 40 | E | N | 184.4 | 40 | 11.1.2.1 | [5 empty] | "local policy", local to what? | Be more specific. |  | EDITOR | [6 empty] | 2007-03-10 08:06
653 | Kakani, Naveen | Do Not Approve | 20.3.7 | 240 | 43-46 | E | Y | 240 |  | 20.3.7 | [5 empty] | since the subcarriers are numbered with total of 128 carriers (-60 to -4 in lower and 4 - 60 in upper), it seems all 40 MHz is divided into 128 carriers and remaining carriers are set to have 0s (as described in line 15-16 of page 237). Hence, the description here is not clear. Also, the information contained in Clause 20.3.8 is not sufficient to describe the transmission in upper and lower 20 MHz of 40 MHz channel format. The clause 20.3.8 can be removed with same information moved to line 47 of page 240. Instead, a new clause like 20.3.10.10.4 (page 279) as part of 20.3.10.10 is needed for Transmission in HT lower and upper format as well. |  |  | EDITOR | [6 empty] | 2007-03-10 08:12
659 | Kakani, Naveen | Do Not Approve | 20.3.10.7.3 | 271 | 15 | E | Y | 271.15 | 15 | 20.3.10.7.3 | [5 empty] | error in "that", shall be "than" | replace "that" with "than" |  | EDITOR | [6 empty] | 2007-03-10 08:12
660 | Kakani, Naveen | Do Not Approve | 20.3.10.8 | 271 | 61 | E | Y | 271.61 | 61 | 20.3.10.8 | [5 empty] | Instead of the title as "QAM mapping", "Constellation mapping" is more appropriate. |  |  | EDITOR | [6 empty] | 2007-03-10 08:12
661 | Kakani, Naveen | Do Not Approve | 20.3.10.8.1 | 272 | 32-38 | E | Y | 272 |  | 20.3.10.8.1 | [5 empty] | The "complex-valued modulation symbol" supposed to be for "complex conjugate of the modulation symbol" ?. The tilt sign is not used in Table n70, it seems meant for * sign. |  |  | EDITOR | [6 empty] | 2007-03-10 08:12
662 | Kakani, Naveen | Do Not Approve | 20.3.10.9 | 274 | 7-12 | E | Y | 274 |  | 20.3.10.9 | [5 empty] | seems repetition here, as already stated by previous paragraphs. |  |  | EDITOR | [6 empty] | 2007-03-10 08:12
665 | Kakani, Naveen | Do Not Approve | 20.6 | 333-338 |  | E | Y | 328 |  | 20.6 | [5 empty] | The title of Table n91, n92, n93 are exactly same as of Tables n83, n84, n85. So it is beter to indicate the unequal modulation case by appending " with unequal modulation in spatial streams" at the end. Same thing for Tables n94-n96. | change titles appropriately. |  | EDITOR | [6 empty] | 2007-03-10 08:12
670 | Kandala, Srinivas | Do Not Approve | 7.2.1.8.3 | 30 |  | E | Y | 30 |  | 7.2.1.8.3 | [5 empty] | Three instances of "copies" in the subclause. They can not be copies. | Use "occurances" or similar word instead |  | EDITOR | [6 empty] | 2007-03-10 08:06
680 | Kakani, Naveen | Do Not Approve | 7.4a.4 | 89 | 19-35 | E | Y | 89 |  | 7.4a.4 | [5 empty] | The continuation of line 19 seems to be line 35 | Move line 35 to the end of line 19 |  | EDITOR | [6 empty] | 2007-03-10 08:12
681 | Kakani, Naveen | Do Not Approve | 9.2.3 | 96 | 11 | E | Y | 96.11 | 11 | 9.2.3 | [5 empty] | Figure 156 is the wrong reference | Change the reference from Figure 156 to Figure 161 |  | EDITOR | [6 empty] | 2007-03-10 08:12
692 | Kasher, Assaf | Approve | 4 | 6 | 48 | E | N | 6.48 | 48 | 4 | [5 empty] | Why is SIGNAL capitalized | Change to signal (?) |  | EDITOR | [6 empty] | 2007-03-10 08:06
693 | Kasher, Assaf | Approve | 4 | 6 | 62 | E | N | 6.62 | 62 | 4 | [5 empty] | Why is SIGNAL capitalized | Change to signal (?) |  | EDITOR | [6 empty] | 2007-03-10 08:06
694 | Kasher, Assaf | Approve | 4 | 6 | 57 | E | N | 6.57 | 57 | 4 | [5 empty] | Definition of LDPCC (Low Density Parity Check Code) is missing | Add or remove from the text (used in 20.3.10) |  | EDITOR | [6 empty] | 2007-03-10 08:06
697 | Kasher, Assaf | Approve | 7.4.9.10 | 85 | 10 | T | N | 85.1 | 10 | 7.4.9.10 | [5 empty] | "shall shall not transmit"? | Change to "shall not transmit" |  | EDITOR | [6 empty] | 2007-03-11 08:11 | COEX
698 | Kasher, Assaf | Approve | 9.2.3.5 | 96 | 46 | E | N | 96.46 | 46 | 9.2.3.5 | [5 empty] | Missing Blank after "NAV." | Add blank |  | EDITOR | [6 empty] | 2007-03-10 08:06
699 | Kasher, Assaf | Approve | 9.2.5.4 | 97 | 60 | E | N | 97.6 | 60 | 9.2.5.4 | [5 empty] | Extra period after "MAC address" | Remove period |  | EDITOR | [6 empty] | 2007-03-10 08:06
700 | Kasher, Assaf | Approve | 9.6 | 104 | 27 | E | N | 104.27 | 27 | 9.6 | [5 empty] | Missing "-" | Replace "PLMETXTIME.confirm" with "PLME-TXTIME.confirm" |  | EDITOR | [6 empty] | 2007-03-10 08:06
702 | Kasher, Assaf | Approve | 9.6.2.2 | 105 | 23 | E | N | 105.23 | 23 | 9.6.2.2 | [5 empty] | A reference is made to 9.6.1c - which exists needer in the this draft nor in the base standard | Fix |  | EDITOR | [6 empty] | 2007-03-10 08:06
704 | Kasher, Assaf | Approve | 9.6.3.3 | 107 | 35 | E | N | 107.35 | 35 | 9.6.3.3 | [5 empty] | The ".1f" is no longer needed | Remove |  | EDITOR | [6 empty] | 2007-03-10 08:06
705 | Kasher, Assaf | Approve | 9.6.6 | 108 | 34 | T | N | 108.34 | 34 | 9.6.6 | [5 empty] | "logical AND" is not defined on sets - use intersection for sets | Change "logical AND" to "intersection" |  | EDITOR | [6 empty] | 2007-03-13 19:10 | MAC
706 | Kasher, Assaf | Approve | 9.6.6 | 109 | 8 | E | N | 109.08 | 8 | 9.6.6 | [5 empty] | There is no "code ratio" | Change "code ratio" to "code rate" (twice in the paragraph" |  | EDITOR | [6 empty] | 2007-03-10 08:06
707 | Kasher, Assaf | Approve | 9.6.6 | 109 | 8 | E | N | 109.08 | 8 | 9.6.6 | [5 empty] | In all MCSs, all streams have the same code rate. | Chagne "code ratio value of each stream of the MCS from the received frame" to "code rate value of the MCS from the received frame" |  | EDITOR | [6 empty] | 2007-03-10 08:06
708 | Kasher, Assaf | Approve | 9.9.1.2 | 113 | 51 | E | N | 113.51 | 51 | 9.9.1.2 | [5 empty] | "(or Dual CTS sequence as defined in 9.2.5.5a (Dual CTS protection))" is not marked as insertion (I could not find it in the base standard) | Mark as insertion. |  | EDITOR | [6 empty] | 2007-03-10 08:06
709 | Kasher, Assaf | Approve | 9.16.2 | 147 | 48 | E | N | 147.48 | 48 | 9.16.2 | [5 empty] | "...field of the HT Capability element that they transmit…" - a missing verb ? | Change to "...field of the HT Capability element indicate that they transmit…" |  | EDITOR | [6 empty] | 2007-03-10 08:06
712 | Kasher, Assaf | Approve | 9.17.3 | 157 | 28 | E | N | 157.28 | 28 | 9.17.3 | [5 empty] | "NOT_SOUNDING parameter value set to 0" this parameter takes the values SONDING and NOT_SOUNDING | chagne "0" to "SOUNDING" |  | EDITOR | [6 empty] | 2007-03-10 08:06
713 | Kasher, Assaf | Approve | 9.17.3 | 157 | 1 | E | N | 157.01 | 1 | 9.17.3 | [5 empty] | "NOT_SOUNDING parameter of the TXVECTOR to zero" - this parameter takes the values SONDING and NOT_SOUNDING | change "zero" to "SOUNDING" |  | EDITOR | [6 empty] | 2007-03-10 08:06
723 | Kasher, Assaf | Approve | 20.1 | 221 | 27 | E | N | 221.27 | 27 | 20.1 | [5 empty] | Redundant space after format | Remove |  | EDITOR | [6 empty] | 2007-03-10 08:06
726 | Kasher, Assaf | Approve | 20.3.2 | 221 | 11 | E | N | 221.11 | 11 | 20.3.2 | [5 empty] | bit is singular | change "9 reserved null bit" to "9 reserved null bits" |  | EDITOR | [6 empty] | 2007-03-10 08:06
727 | Kasher, Assaf | Approve | 20.3.2 | 221 | 22 | E | N | 221.22 | 22 | 20.3.2 | [5 empty] | bit is singular | change "9 reserved null bit" to "9 reserved null bits" |  | EDITOR | [6 empty] | 2007-03-10 08:06
728 | Kasher, Assaf | Approve | 20.3.2 | 224 | 14 | E | N | 224.14 | 14 | 20.3.2 | [5 empty] | preamble is not yet defined | Change "preamble" to "HT premable (see 20.3.9)" |  | EDITOR | [6 empty] | 2007-03-10 08:06
729 | Kasher, Assaf | Approve | 20.3.2 | 226 | 22 | E | N | 226.22 | 22 | 20.3.2 | [5 empty] | Missing apostrophe | Change "nth bit" to "n'th bit" |  | EDITOR | [6 empty] | 2007-03-10 08:06
730 | Kasher, Assaf | Approve | 20.3.2 | 226 | 23 | E | N | 226.23 | 23 | 20.3.2 | [5 empty] | Missing apostrophe | Change "nth antenna" to "n'th antenna" |  | EDITOR | [6 empty] | 2007-03-10 08:06
731 | Kasher, Assaf | Approve | 20.3.3 | 232 | 50 | E | N | 232.5 | 50 | 20.3.3 | [5 empty] | Missing article (?) | Change "possilbe implementation" to "a possible implementation" |  | EDITOR | [6 empty] | 2007-03-10 08:06
732 | Kasher, Assaf | Approve | 20.3.3 | 232 | 55 | E | N | 232.55 | 55 | 20.3.3 | [5 empty] | Missing article (?) | Change "possilbe implementation" to "a possible implementation" |  | EDITOR | [6 empty] | 2007-03-10 08:06
734 | Kasher, Assaf | Approve | 20.3.4 | 235 | 47 | E | N | 235.47 | 47 | 20.3.4 | [5 empty] | There is no need to redefine tail bits as they are defined in the beginning of the paragraph | Remove "and are denoted as tail bits" |  | EDITOR | [6 empty] | 2007-03-10 08:06
735 | Kasher, Assaf | Approve | 20.3.4 | 237 | 19 | E | N | 237.19 | 19 | 20.3.4 | [5 empty] | Fourier Transofrm is defined only for continous funtions | Chagne "inverse Fourier transform" to "inverse discrete Fourier transform" |  | EDITOR | [6 empty] | 2007-03-10 08:06
737 | Kasher, Assaf | Approve | 20.3.9.3.4 | 247 | 2 | E | N | 247.02 | 2 | 20.3.9.3.4 | [5 empty] | Wrong article | Change "of the 20MHz non_HT STA" to "of a 20MHz non_HT STA" |  | EDITOR | [6 empty] | 2007-03-10 08:06
738 | Kasher, Assaf | Approve | 20.3.9.3.5 | 247 | 34 | E | N | 247.34 | 34 | 20.3.9.3.5 | [5 empty] | The following sentece is no longer correct: "This sub-clause defines the meainig when used for an HT mixed format transmission" - the clause only turns the reader to the TXVECTOR | Remove that sentecena and the preceding one. |  | EDITOR | [6 empty] | 2007-03-10 08:06
739 | Kasher, Assaf | Approve | 20.3.9.3.5 | 247 | 62 | E | N | 247.62 | 62 | 20.3.9.3.5 | [5 empty] | extra "," | change "of 48, complex" to "of 48 complex" |  | EDITOR | [6 empty] | 2007-03-10 08:06
740 | Kasher, Assaf | Approve | 20.3.9.4.3 | 252 | 35 | E | N | 252.35 | 35 | 20.3.9.4.3 | [5 empty] | Missing line break before NOTE | Insert line break before "NOTE" |  | EDITOR | [6 empty] | 2007-03-10 08:06
741 | Kasher, Assaf | Approve | 20.3.9.5.3 | 260 | 18 | E | N | 260.18 | 18 | 20.3.9.5.3 | [5 empty] | The sentence "The time-domina waveform is generated according Equation (20-29) and Equation (20-30)" is redundant as it is repeat (for 20MHz) immediately following it. | Remove the sentence |  | EDITOR | [6 empty] | 2007-03-10 08:06
742 | Kasher, Assaf | Approve | 20.3.10 | 262 | 49 | E | N | 262.49 | 49 | 20.3.10 | [5 empty] | Inconsistent accronyms - "LDPCC encoding" is used one line after "LDPC encoding" | Change "LDPCC encoding" to "LDPC encoding" |  | EDITOR | [6 empty] | 2007-03-10 08:06
743 | Kasher, Assaf | Approve | 20.3.10.6.4 | 265 | 55 | E | N | 265.55 | 55 | 20.3.10.6.4 | [5 empty] | Pi is not italicized - i should be a subscript | Change "Pi" to "P_i" |  | EDITOR | [6 empty] | 2007-03-10 08:06
744 | Kasher, Assaf | Approve | 20.3.10.6.4 | 266 | 23 | E | N | 266.23 | 23 | 20.3.10.6.4 | [5 empty] | Pi is not italicized - i should be a subscript | Change "Pi" to "P_i" |  | EDITOR | [6 empty] | 2007-03-10 08:06
745 | Kasher, Assaf | Approve | 20.3.10.8.1 | 272 | 12 | E | N | 272.12 | 12 | 20.3.10.8.1 | [5 empty] | Missing formula ? | Change "when N_STS is greater than N_SS spatial streams are mapped to N_STS" to "when N_STS is greater than N_SS, N_SS spatial streams are mapped to N_STS" |  | EDITOR | [6 empty] | 2007-03-10 08:06
746 | Kasher, Assaf | Approve | 20.3.11.1 | 282 | 6 | E | N | 282.06 | 6 | 20.3.11.1 | [5 empty] | There is no such thing as "implict beamforming' | Change "implicit beamforming" to "implicit feedback beamforming" |  | EDITOR | [6 empty] | 2007-03-10 08:06
753 | Kasher, Assaf | Approve | 20.3.23 | 305 | 45 | E | N | 305.45 | 45 | 20.3.23 | [5 empty] | There is no Reserved field | Change "Reserved field" to "Reserved One field" |  | EDITOR | [6 empty] | 2007-03-10 08:06
754 | Kasher, Assaf | Approve | 20.3.23 | 305 | 49 | E | N | 305.49 | 49 | 20.3.23 | [5 empty] | Verb does not agree with subject? | Change "include" to "includes" |  | EDITOR | [6 empty] | 2007-03-10 08:06
755 | Kasher, Assaf | Approve | 20.3.23 | 305 | 59 | E | N | 305.59 | 59 | 20.3.23 | [5 empty] | Verb does not agree with subject? | Change "if signal loss occur" to "if signal loss occurs" |  | EDITOR | [6 empty] | 2007-03-10 08:06
758 | Kasher, Assaf | Approve | 20.4.2 | 309 | 49 | T | N | 309.49 | 49 | 20.4.2 | [5 empty] | dot11ReceiveAntennaSelectionASSOptionImplemented is not mentioned in the rest of the MIB - probably misspelled | Replace by "dot11ReceiveAntennaSelectionOptionImplemented" |  | EDITOR |  |  | Transferred from PHY to editor. |  |  |  | 2007-03-11 11:33 | PHY
761 | Kasher, Assaf | Approve | 20.4.3 | 315 | 5 | E | N | 315.05 | 5 | 20.4.3 | [5 empty] | T_{HT_PREAMBLE} apears second time? | Change "T_{HT_PREAMBLE}" to "T_{GF_HT_PREAMBLE}" |  | EDITOR | [6 empty] | 2007-03-10 08:06
767 | Ketchum, John | Do Not Approve | 3 | 2 | 41 | E | N | 2.41 | 41 | 3 | [5 empty] | capitalization | "Preamble" should be "preamble" |  | EDITOR | [6 empty] | 2007-03-10 08:06
768 | Ketchum, John | Do Not Approve | 3 | 2 | 48-49 | E | N | 2 |  | 3 | [5 empty] | the term "maximum ratio combining" is not used anywhere in 802.11n D2.0 | remove the definition |  | EDITOR | [6 empty] | 2007-03-10 08:06
769 | Ketchum, John | Do Not Approve | 4 | 7 | 16 | E | N | 7.16 | 16 | 4 | [5 empty] | The acronym "MRC" is not used anywhere in 802.11n D2.0 | remove the acronym definition |  | EDITOR | [6 empty] | 2007-03-10 08:06
770 | Ketchum, John | Do Not Approve | 3 | 2 | 60 | E | N | 2.6 | 60 | 3 | [5 empty] | missing verb | change "...in which the MRQ field set to 1." to "...in which the MRQ field is set to 1." |  | EDITOR | [6 empty] | 2007-03-10 08:06
771 | Ketchum, John | Do Not Approve | 3 | 3 | 5-6 | E | N | 3 |  | 3 | [5 empty] | the term "multiple input, single output" is not used anywhere in 802.11n D2.0 | remove the definition |  | EDITOR | [6 empty] | 2007-03-10 08:06
772 | Ketchum, John | Do Not Approve | 4 | 7 | 13 | E | N | 7.13 | 13 | 4 | [5 empty] | The acronym "MISO" is not used anywhere in 802.11n D2.0 | remove the acronym definition |  | EDITOR | [6 empty] | 2007-03-10 08:06
774 | Ketchum, John | Do Not Approve | 3 | 3 | 16 | E | N | 3.16 | 16 | 3 | [5 empty] | mis-placed "." | remove "." after "clause 20" |  | EDITOR | [6 empty] | 2007-03-10 08:06
775 | Ketchum, John | Do Not Approve | 3 | 3 | 20 | E | N | 3.2 | 20 | 3 | [5 empty] | mis-placed "." | remove "." after "clause 20" |  | EDITOR | [6 empty] | 2007-03-10 08:06
780 | Ketchum, John | Do Not Approve | 9.6.3.3 | 107 | 35 | E | N | 107.35 | 35 | 9.6.3.3 | [5 empty] | extraneous characters | change "...the procedure of 9.6 (Multirate support).1f may be used…" to the procedure of 9.6 (Multirate support) may be used…" |  | EDITOR | [6 empty] | 2007-03-10 08:06
789 | Ketchum, John | Do Not Approve | 3 | 3 | 47-48 | E | N | 3 |  | 3 | [5 empty] | missing word | change "…by an AP its PSMP participants." to "…by an AP and its PSMP participants." |  | EDITOR | [6 empty] | 2007-03-10 08:06
790 | Ketchum, John | Do Not Approve | 4 | 6 | 25 | E | N | 6.25 | 25 | 4 | [5 empty] | acronym "CSIT" is not used anywhere in D2.0 | Remove acronym definition |  | EDITOR | [6 empty] | 2007-03-10 08:06
791 | Ketchum, John | Do Not Approve | 4 | 7 | 55 | E | N | 7.55 | 55 | 4 | [5 empty] | the acronym "SISO" is not used anywhere in D2.0 | remove acronym definition |  | EDITOR | [6 empty] | 2007-03-10 08:06
793 | Ketchum, John | Do Not Approve | 9.17.3 | 156 | 56 | E | N | 156.56 | 56 | 9.17.3 | [5 empty] | Inconsistent capitalization | change "TXBF" to "TxBF" to be consistent with usage in remainder of document |  | EDITOR | [6 empty] | 2007-03-10 08:06
794 | Ketchum, John | Do Not Approve | 9.17.3 | 156 | 61 | E | N | 156.61 | 61 | 9.17.3 | [5 empty] | Inconsistent capitalization | change "TXBF" to "TxBF" to be consistent with usage in remainder of document |  | EDITOR | [6 empty] | 2007-03-10 08:06
795 | Ketchum, John | Do Not Approve | 9.19.1 | 162 | 45 | E | N | 162.45 | 45 | 9.19.1 | [5 empty] | Inconsistent capitalization | change "TXBF" to "TxBF" to be consistent with usage in remainder of document |  | EDITOR | [6 empty] | 2007-03-10 08:06
796 | Ketchum, John | Do Not Approve | 9.20.4 | 166 | 5 | E | N | 166.05 | 5 | 9.20.4 | [5 empty] | spurious word | change "...set to 0 before for a period of thirty minutes…" to "...set to 0 before a period of thirty minutes…" |  | EDITOR | [6 empty] | 2007-03-10 08:06
797 | Ketchum, John | Do Not Approve | 9.20.4 | 166 | 20 | E | N | 166.2 | 20 | 9.20.4 | [5 empty] | spelling | change "preceeding" to "preceding" |  | EDITOR | [6 empty] | 2007-03-10 08:06
801 | Ketchum, John | Do Not Approve | 20.2.2 | 228 | 28 | E | N | 228.28 | 28 | 20.2.2 | [5 empty] | Parameter name mis-spelled | Change "EXAPNSION_MAT" to "EXPANSION_MAT" |  | EDITOR | [6 empty] | 2007-03-10 08:06
802 | Ketchum, John | Do Not Approve | 20.3.7 | 242 | 23 | E | N | 242.23 | 23 | 20.3.7 | [5 empty] | equation (20-3) is cut off at the bottom | fix it |  | EDITOR | [6 empty] | 2007-03-10 08:06
805 | Kraemer, Bruce | Approve | various |  |  | E | N |  |  | various | [5 empty] | One mode of aggregation is variously referred to as A-MSDU and AMSDU in the document. Since it appears these are indeed the same entity only one acronym should be used. | Since Clause 4 identifies the term as A-MSDU use it everywhere. |  | EDITOR | [6 empty] | 2007-03-10 08:06
806 | Kraemer, Bruce | Approve | various |  |  | E | N |  |  | various | [5 empty] | One mode of aggregation is variously referred to as A-MPDU and AMPDU in the document. Since it appears these are indeed the same entity only one acronym should be used. | Since Clause 4 identifies the term as A-MPDU use it everywhere. |  | EDITOR | [6 empty] | 2007-03-12 15:50 | EDITOR
807 | Kraemer, Bruce | Approve | 3 |  |  | E | N | 1 |  | 3 | [5 empty] | The acronym OBSS is used extensively in clause 9 and Annex T but there is no definition either in this ammendment or in the baseline Rev 9ma. | Define the term OBSS in Clause 3. |  | EDITOR | [6 empty] | 2007-03-10 08:06
816 | Kwak, Joe | Do Not Approve | 12.3.5.12.2 | 209 | 40 | T | Y | 209.4 | 40 | 12.3.5.12.2 | [5 empty] | The unmodified text does not correctly reflect the underlying base standard as described on page v, line13. | P209L40: change "(RXERROR)" to "(RXERROR, RXVECTOR)". |  | EDITOR |  |  | Transferred from PHY to editor. |  |  |  | 2007-03-11 11:36 | PHY
817 | Kwak, Joe | Do Not Approve | 20.3.23 | 308 | 28 | T | Y | 308.28 | 28 | 20.3.23 | [5 empty] | Figure n86 does not correctly indicate the parameters for PHY_RXEND.ind. | In block "End of PSDU RX": change "(NoError)" to "(NoError,RXVECTOR)" |  | EDITOR |  |  | Transferred from PHY to editor. |  |  |  | 2007-03-11 11:37 | PHY
819 | Lefkowitz, Martin | Do Not Approve | 7.3.1.17 | 39 | 34 | E | N | 39.34 | 34 | 7.3.1.17 | [5 empty] | "This subfield salsa reserved when all four U-APSD flags are set to 0." typ0 | change to "This subfield salsa and chips reserved when all four U-APSD flags are set to 0." |  | EDITOR | [6 empty] | 2007-03-10 08:06
820 | Lefkowitz, Martin | Do Not Approve | 11.2.3 | 194 | 46 | E | N | 194.46 | 46 | 11.2.3 | [5 empty] | "The SM Power Save feature allows a STA to operate with only active RX chain for a significant portion of time." This senance makes no sense | Change to " The SM Power Save feature allows a STA to operate with only one active RX chain for a significant portion of time." |  | EDITOR | [6 empty] | 2007-03-10 08:06
829 | Lefkowitz, Martin | Do Not Approve | 7.4.9.4 | 81 | 14 | E | N | 81.14 | 14 | 7.4.9.4 | [5 empty] | "may be only" Unsure what this means by the standards connotation of may and must. | Change to "must be", or "should be" |  | EDITOR | [6 empty] | 2007-03-10 08:06
832 | Lefkowitz, Martin | Do Not Approve | 9.2.5.4 | 97 | 57 | E | N | 97.57 | 57 | 9.2.5.4 | [5 empty] | "the STA" is not a sentence | Delete "the STA" -- it may be better to just rewrite the whole thing and instruct the editor to replace that part of the clause. |  | EDITOR | [6 empty] | 2007-03-10 08:06
855 | Loc, Peter | Do Not Approve | 7.1.3.5a | 19 | 10~11 | E | Y | 19 |  | 7.1.3.5a | [5 empty] | How to interpret the command combination MFB=127, MFSI=7, when there exist an immediate preceding MRQ, as well as some other previous pending MRQs? Does this combination indicate that ALL the pending MRQs are temporarily not available or cancelled? | Change "or for any other pending request" to "all pending request are cancelled" |  | EDITOR | [6 empty] | 2007-03-10 08:06
856 | Loc, Peter | Do Not Approve | 7.1.3.5a | 19 | 8~16 | E | Y | 19 |  | 7.1.3.5a | [5 empty] | The MFB responder may send another command combination: unsolicited feedback, in which MFB=0~126, MFSI=7 | Add this missing case |  | EDITOR | [6 empty] | 2007-03-10 08:06
862 | Loc, Peter | Do Not Approve | 9.18.2 | 160 | 9 | E | Y | 160.09 | 9 | 9.18.2 | [5 empty] | According to table n3, failure of ASEL is indicated by setting command of ASELC to 5, rather than 6. | correct the typo |  | EDITOR | [6 empty] | 2007-03-10 08:06
865 | Loc, Peter | Do Not Approve | 20.3.10.10.2 | 278 |  | E | Y | 278 |  | 20.3.10.10.2 | [5 empty] | In RHS of (20-58) and (20-59), the data signal ~D_{k,n} looks like not related to i_sts (single stream?), while these equations should cover all the spatial multiplexing cases. | correct the typo |  | EDITOR | [6 empty] | 2007-03-10 08:06
866 | Loc, Peter | Do Not Approve | 20.3.10.11 | 280 |  | E | Y | 280 |  | 20.3.10.11 | [5 empty] | In (20-61), why does D_{k,n} rotate 90 degrees in the lower 20MHz band, and 180 degress in the upper 20MHz band? Legacy 20MHz receiver cannot correctly receive the data. | Clarify, or correct the typo |  | EDITOR | [6 empty] | 2007-03-10 08:06
889 | Marshall, Bill | Do not approve | general |  |  | e | y | 0 |  | general | [5 empty] | Throughout the term "greenfield" is used. Once devices are built that employ these schemes, the term "greenfield" will become incorrect, | Change "greenfield" throughout to a non-time-dependent term |  | EDITOR | [6 empty] | 2007-03-10 08:06
891 | Marshall, Bill | Do not approve | 20 | 211 | 5 | e | y | 211.05 | 5 | 20 | [5 empty] | Clause needs a new title. This is especially obvious in looking at 11n Table of Contents, where the successive PHYs are all shown. Clause 18 is "High Rate PHY". Clause 19 is "Extended Rate PHY". Haven't we learned that the terms "High Rate" and "High Throughput" won't stay constant? | Change title to something that describes the technology, not a marketing term. |  | EDITOR | [6 empty] | 2007-03-10 08:06
892 | Marshall, Bill | Do not approve | A.4.17.1 | 345 | 53 | t | y | 345.53 | 53 | A.4.17.1 | [5 empty] | HTM12.6 is used in the PICS | insert an asterisk before the item |  | EDITOR |  |  | Transfer to Editor |  |  |  | 2007-03-12 14:25 | GEN
894 | Marshall, Bill | Do not approve | A.4.17.1 | 346 | 60 | t | y | 346.6 | 60 | A.4.17.1 | [5 empty] | HTM16.2 is used in the PICS | insert an asterisk before the item |  | EDITOR |  |  | Transfer to Editor |  |  |  | 2007-03-12 14:26 | GEN
895 | Marshall, Bill | Do not approve | A.4.17.1 | 347 | 39 | t | y | 347.39 | 39 | A.4.17.1 | [5 empty] | HTM20.2 is used in the PICS | insert an asterisk before the item |  | EDITOR |  |  | Transfer to Editor |  |  |  | 2007-03-12 14:27 | GEN
896 | Marshall, Bill | Do not approve | A.4.17.2 | 352 | 4 | e | y | 352.04 | 4 | A.4.17.2 | [5 empty] | no underlining in inserted text | as in comment |  | EDITOR | [6 empty] | 2007-03-10 08:06
897 | Marshall, Bill | Do not approve | A.4.17.2 | 365 | 48 | t | y | 365.48 | 48 | A.4.17.2 | [5 empty] | HTP2.11 is used in the PICS | insert an asterisk before the item |  | EDITOR |  |  | Transfer to Editor |  |  |  | 2007-03-12 14:27 | GEN
898 | Marshall, Bill | Do not approve | D | 367 | 4 | e | y | 367.04 | 4 | D | [5 empty] | show the context of the insertion | change editor's instruction to "Change", show the list of IMPORTS from SNMPv2-SMI, with the "Counter64" underlined |  | EDITOR | [6 empty] | 2007-03-10 08:06
899 | Marshall, Bill | Do not approve | D | 367 | 13 | e | y | 367.13 | 13 | D | [5 empty] | show the context of the insertion | change editor's instruction to "Change", show the SMT attributes, with dot11HTStationConfigTable entry underlined |  | EDITOR | [6 empty] | 2007-03-10 08:06
900 | Marshall, Bill | Do not approve | D | 367 | 17 | e | y | 367.17 | 17 | D | [5 empty] | show the context of the insertion | change editor's instruction to "Change", show dot11phy, with dot11PhyTable entry and other insertions underlined |  | EDITOR | [6 empty] | 2007-03-10 08:06
901 | Marshall, Bill | Do not approve | D | 367 | 32 | e | y | 367.32 | 32 | D | [5 empty] | show the context of the insertion | change editor's instruction to "Change", show Dot11StationConfigEntry, with dot11HighThroughputOptionImplemented underlined |  | EDITOR | [6 empty] | 2007-03-10 08:06
902 | Marshall, Bill | Do not approve | D | 368 | 2 | e | y | 368.02 | 2 | D | [5 empty] | insertion point incorrect | change to "after dot11FastBSSTransitionImplemented" |  | EDITOR | [6 empty] | 2007-03-10 08:06
903 | Marshall, Bill | Do not approve | D | 368 | 20 | e | y | 368.2 | 20 | D | [5 empty] | insertion point incorrect | change to "after dot11FastBSSTransitionConfig TABLE" |  | EDITOR | [6 empty] | 2007-03-10 08:06
904 | Marshall, Bill | Do not approve | D | 368 | 63 | e | y | 368.63 | 63 | D | [5 empty] | fix tab stop | as in comment |  | EDITOR | [6 empty] | 2007-03-10 08:06
906 | Marshall, Bill | Do not approve | D | 373 | 19 | e | y | 373.19 | 19 | D | [5 empty] | show the context of the insertion | change editor's instruction to "Change", show dot11OperationTable, with new entries underlined |  | EDITOR | [6 empty] | 2007-03-10 08:06
907 | Marshall, Bill | Do not approve | D | 373 | 40 | e | y | 373.4 | 40 | D | [5 empty] | extraneous stuff | delete "(Ed: CID 8119)" |  | EDITOR | [6 empty] | 2007-03-10 08:06
908 | Marshall, Bill | Do not approve | D | 377 | 40 | e | y | 377.4 | 40 | D | [5 empty] | show the context of the insertion | show full Dot11CountersEntry, and revise editor's instruction accordingly |  | EDITOR | [6 empty] | 2007-03-10 08:06
909 | Marshall, Bill | Do not approve | D | 387 | 25 | e | y | 387.25 | 25 | D | [5 empty] | fix tab stop | as in comment |  | EDITOR | [6 empty] | 2007-03-10 08:06
911 | Marshall, Bill | Do not approve | D | 399 | 33 | e | y | 399.33 | 33 | D | [5 empty] | fix tab stop | as in comment |  | EDITOR | [6 empty] | 2007-03-10 08:06
913 | Marshall, Bill | Do not approve | D | 410 | 30 | t | y | 410.3 | 30 | D | [5 empty] | missing entries from 11k | insert the entries from 11k latest draft |  | EDITOR |  |  | Transfer to Editor |  |  |  | 2007-03-12 14:28 | GEN
915 | Marshall, Bill | Do not approve | G.2 | 413 | 22 | e | n | 413.22 | 22 | G.2 | [5 empty] | actually, this is only one possible translation of that line of Friederick von Schiller's An de Freude, and it is "Fire-inspired we tread" (Not "Fire-insired"). Someone did a typo. (BTW, its "Wir betreten feuertrunken/ Himmlische, dein Heiligtum" in the original, literally "We enter, drunk with fire/Heavenly one, your sanctuary") | perhaps change line 13 from "of the well-known" to "of a mis-typed translation of the well-known". Or just sweep this one under the rug. If you decide to fix it, also fix on 430.32 and 441.60. |  | EDITOR | [6 empty] | 2007-03-10 08:06
916 | Marshall, Bill | Do not approve | G | 413 | 5 | e | n | 413.05 | 5 | G | [5 empty] | with Annex G containing three examples, it would be better to organize it as G.1 is example #1 (BCC), G.2 is example#2 (LDPC 1), and G.3 is example#3 (LDPC 2) | only a suggestion, not a request |  | EDITOR | [6 empty] | 2007-03-10 08:06
917 | Marshall, Bill | Do not approve | G.5.2 | 416 | 33 | e | y | 416.33 | 33 | G.5.2 | [5 empty] | bad cross reference | change to Figure 249 |  | EDITOR | [6 empty] | 2007-03-10 08:06
918 | Marshall, Bill | Do not approve | G.9.3 | 430 | 62 | e | y | 430.62 | 62 | G.9.3 | [5 empty] | bad cross reference | change to Figure 249 |  | EDITOR | [6 empty] | 2007-03-10 08:06
920 | Marshall, Bill | Do not approve | G.10.3 | 445 | 19 | e | y | 445.19 | 19 | G.10.3 | [5 empty] | bad cross reference | change to Figure 249 |  | EDITOR | [6 empty] | 2007-03-10 08:06
923 | Marshall, Bill | Do not approve | S | 465 | 28 | e | n | 465.28 | 28 | S | [5 empty] | 11ma has that line as "but it is used to highlight" | remove the underlining of "is". Possibly also remove the strikethrough of "it". |  | EDITOR | [6 empty] | 2007-03-10 08:06
924 | Marshall, Bill | Do not approve | S | 465 | 28 | e | n | 465.28 | 28 | S | [5 empty] | Whitespace is significant. All terminals are defined to include no whitespace, where ISO/IED 14977 allowed white space in the terminal names. ISO/IEC 14977 used a comma as the concatenate-symbol, where 802.11 is using white space. | Change this line to "Meaning of whitespace is changed from ISO/IEC 14977 - terminals do not contain whitespace, and the concatenate-symbol (comma in ISO/IEC 14977) is replaced by white space. Whitespace appearing between terminals indicates concatenation. Otherwise, whitespace is not significant, and is used to highlight the nesting of grouped terms." |  | EDITOR | [6 empty] | 2007-03-10 08:06
925 | Marshall, Bill | Do not approve | S | 465 | 34 | e | y | 465.34 | 34 | S | [5 empty] | 11ma has a period following "Frames" and "Attributes" | either colon or period is fine, but if it is being changed to a colon, show the change properly |  | EDITOR | [6 empty] | 2007-03-10 08:06
926 | Marshall, Bill | Do not approve | S | 466 | 1 | e | y | 466.01 | 1 | S | [5 empty] | bad cross reference | Table 70, not 76 |  | EDITOR | [6 empty] | 2007-03-10 08:06
927 | Marshall, Bill | Do not approve | S | 466 | 4 | e | y | 466.04 | 4 | S | [5 empty] | show the table here numbered S.1 | as in comment |  | EDITOR | [6 empty] | 2007-03-10 08:06
928 | Marshall, Bill | Do not approve | S | 467 | 11 | e | y | 467.11 | 11 | S | [5 empty] | QAP changed in 11ma to QoS AP | change QAP to QoS AP |  | EDITOR | [6 empty] | 2007-03-10 08:06
929 | Marshall, Bill | Do not approve | S | 467 | 49 | e | y | 467.49 | 49 | S | [5 empty] | "Modify" is not a valid editor's instruction | change to "Change" |  | EDITOR | [6 empty] | 2007-03-10 08:06
930 | Marshall, Bill | Do not approve | S | 467 | 58 | e | y | 467.58 | 58 | S | [5 empty] | "Modify" is not a valid editor's instruction | change to "Change" |  | EDITOR | [6 empty] | 2007-03-10 08:06
931 | Marshall, Bill | Do not approve | T | 475 | 13 | e | y | 475.13 | 13 | T | [5 empty] | delete the extraneous editor's instruction | as in comment |  | EDITOR | [6 empty] | 2007-03-10 08:06
933 | Marshall, Bill | Do not approve | intro | i | 28 | e | y |  | 28 | intro | [5 empty] | <number> should not be left as a TBD | count the number of amendments included in your base standard, and add one. It isn't hard. |  | EDITOR | [6 empty] | 2007-03-10 08:06
934 | Marshall, Bill | Do not approve | intro | i | 33 | e | y |  | 33 | intro | [5 empty] | delete this Editorial Note | fill in amendment number and delete the note |  | EDITOR | [6 empty] | 2007-03-10 08:06
935 | Marshall, Bill | Do not approve | intro | i | 36 | e | y |  | 36 | intro | [5 empty] | extraneous underlining in this paragraph | remove underlining |  | EDITOR | [6 empty] | 2007-03-12 12:34 | EDITOR
936 | Marshall, Bill | Do not approve | intro | i | 36 | e | y |  | 36 | intro | [5 empty] | this paragraph belongs on page 1, not page i. See Annex C of 2005 Style Guide | Follow the example in Annex C of 2005 Style Guide |  | EDITOR | [6 empty] | 2007-03-10 08:06
937 | Marshall, Bill | Do not approve | intro | ii | 17 | e | y |  | 17 | intro | [5 empty] | Equations of the form "20-n" are a valid form of numbering for a standard, but not for an amendment to an existing standard. | follow the numbering style chosen for 802.11, consecutive integers. Looks like first equation in clause 20 should be numbered 46. |  | EDITOR | [6 empty] | 2007-03-10 08:06
938 | Marshall, Bill | Do not approve | intro | ii | 23 | e | y |  | 23 | intro | [5 empty] | table and figure numbering needs to fixed before the draft is ready for sponsor ballot | as in comment |  | EDITOR | [6 empty] | 2007-03-10 08:06
939 | Marshall, Bill | Do not approve | intro | ii | 51 | e | y |  | 51 | intro | [5 empty] | editorial instructions are inadequate. Look at Annex C of 2005 Style Guide for an example. Each "insert" instruction needs to state a place to make the insertion | Fix the "insert" instructions to specify the place to make the insertion. |  | EDITOR | [6 empty] | 2007-03-10 08:06
940 | Marshall, Bill | Do not approve | intro | iii | 24 | e | y |  | 24 | intro | [5 empty] | <number> should not be left as a TBD | count the number of amendments included in your base standard, and add one. It isn't hard. |  | EDITOR | [6 empty] | 2007-03-12 15:50 | EDITOR
941 | Marshall, Bill | Do not approve | intro | iii | 33 | e | y |  | 33 | intro | [5 empty] | delete this Editorial Note | fill in amendment number and delete the note |  | EDITOR | [6 empty] | 2007-03-10 08:06
942 | Marshall, Bill | Do not approve | intro | iii | 40 | e | y |  | 40 | intro | [5 empty] | Its now 2007 | change copyright year to 2007 |  | EDITOR | [6 empty] | 2007-03-10 08:06
943 | Marshall, Bill | Do not approve | intro | iii | 66 | e | y |  | 66 | intro | [5 empty] | this page should be numbered "i" | Make this page the first of the document, and move the page that is currently page "i" to page 1. See Annex C of 2006 Style Guide for example. |  | EDITOR | [6 empty] | 2007-03-10 08:06
944 | Marshall, Bill | Do not approve | intro | v | 13 | e | n |  | 13 | intro | [5 empty] | introduction is needed | add an introduction |  | EDITOR | [6 empty] | 2007-03-10 08:06
946 | Marshall, Bill | Do not approve | 3 | 1 | 13 | e | y | 1.13 | 13 | 3 | [5 empty] | numbering of definitions needs to be fixed before Sponsor Ballot | These numbers are yours to assign. |  | EDITOR | [6 empty] | 2007-03-10 08:06
947 | Marshall, Bill | Do not approve | 3 | 1 | 18 | e | y | 1.18 | 18 | 3 | [5 empty] | definitions are inserted by number, not alphabetically | delete "alphabetically" |  | EDITOR | [6 empty] | 2007-03-10 08:06
948 | Marshall, Bill | Do not approve | 3 | 1 | 18 | e | y | 1.18 | 18 | 3 | [5 empty] | renumbering of definitions is not necessary | delete ", renumbering as necessary" |  | EDITOR | [6 empty] | 2007-03-10 08:06
951 | Marshall, Bill | Do not approve | 3 | 1 | 20 | e | y | 1.2 | 20 | 3 | [5 empty] | style of definitions should match 11ma | 3.nnn <space> word colon text, with no indentation of subsequent lines |  | EDITOR | [6 empty] | 2007-03-10 08:06
952 | Marshall, Bill | Do not approve | 3 | 2 | 13 | e | y | 2.13 | 13 | 3 | [5 empty] | Clause numbers are subject to change with each revision. HT-AP-19 is a particularly bad term to define | change to a name that will live past the next revision |  | EDITOR | [6 empty] | 2007-03-10 08:06
953 | Marshall, Bill | Do not approve | 3 | 2 | 16 | e | y | 2.16 | 16 | 3 | [5 empty] | change "beacons" to "Beacon frames" | as in comment |  | EDITOR | [6 empty] | 2007-03-10 08:06
954 | Marshall, Bill | Do not approve | 3 | 2 | 16 | e | n | 2.16 | 16 | 3 | [5 empty] | missing article | insert "an" before "HT STA" |  | EDITOR | [6 empty] | 2007-03-10 08:06
955 | Marshall, Bill | Do not approve | 3 | 2 | 37 | e | n | 2.37 | 37 | 3 | [5 empty] | missing article | insert "the" before "HT greenfield" |  | EDITOR | [6 empty] | 2007-03-10 08:06
957 | Marshall, Bill | Do not approve | 3 | 3 | 8 | e | n | 3.08 | 8 | 3 | [5 empty] | non-AP STA is too obvious to need a definition | delete it |  | EDITOR | [6 empty] | 2007-03-10 08:06
958 | Marshall, Bill | Do not approve | 3 | 3 | 15 | e | n | 3.15 | 15 | 3 | [5 empty] | extraneous period after 20. | delete it |  | EDITOR | [6 empty] | 2007-03-10 08:06
959 | Marshall, Bill | Do not approve | 3 | 3 | 20 | e | n | 3.2 | 20 | 3 | [5 empty] | extraneous period after 20. | delete it |  | EDITOR | [6 empty] | 2007-03-10 08:06
961 | Marshall, Bill | Do not approve | 3 | 3 | 47 | e | n | 3.47 | 47 | 3 | [5 empty] | missing "and" | insert "and" before "its PSMP participants" |  | EDITOR | [6 empty] | 2007-03-10 08:06
962 | Marshall, Bill | Do not approve | 3 | 3 | 64 | e | y | 3.64 | 64 | 3 | [5 empty] | footnote referencing a submission doesn't belong in the standard | delete it |  | EDITOR | [6 empty] | 2007-03-10 08:06
963 | Marshall, Bill | Do not approve | 4 | 6 | 55 | e | y | 6.55 | 55 | 4 | [5 empty] | IE isn't allowed as an acronym. | delete it |  | EDITOR | [6 empty] | 2007-03-10 08:06
964 | Marshall, Bill | Do not approve | 5.2.8 | 8 | 22 | e | y | 8.22 | 22 | 5.2.8 | [5 empty] | First use of "HT" should be written out | change title to "High Throughput STA" |  | EDITOR | [6 empty] | 2007-03-10 08:06
965 | Marshall, Bill | Do not approve | 5.2.8 | 8 | 28 | e | n | 8.28 | 28 | 5.2.8 | [5 empty] | the two sentences separated by a semicolon are not at all related. | change semicolon to period, and start a new sentence after it |  | EDITOR | [6 empty] | 2007-03-10 08:06
967 | Marshall, Bill | Do not approve | 5.6 | 8 | 50 | e | n | 8.5 | 50 | 5.6 | [5 empty] | This type of Editorial Note is extremely useful in a changebar file, where it can help explain the changes. But it doesn't seem to be useful in a clean draft. | I've defined a conditional text tag, "EditorInfo" for all these kind of things. For the clean draft, all that text is hidden; for the changebar version it is displayed. |  | EDITOR | [6 empty] | 2007-03-10 08:06
968 | Marshall, Bill | Do not approve | 6.1.5 | 10 | 1 | e | y | 10.01 | 1 | 6.1.5 | [5 empty] | This figure is 17 in 11ma | change 18 to 17 |  | EDITOR | [6 empty] | 2007-03-10 08:06
969 | Marshall, Bill | Do not approve | 6.1.5 | 10 | 49 | e | y | 10.49 | 49 | 6.1.5 | [5 empty] | This figure is 17 in 11ma | change 18 to 17 |  | EDITOR | [6 empty] | 2007-03-10 08:06
970 | Marshall, Bill | Do not approve | 7.1 | 11 | 8 | e | y | 11.08 | 8 | 7.1 | [5 empty] | MAC header shouldn't be underlined | remove underlining |  | EDITOR | [6 empty] | 2007-03-10 08:06
971 | Marshall, Bill | Do not approve | 7.1.1 | 11 | 18 | e | y | 11.18 | 18 | 7.1.1 | [5 empty] | when the Editor's instruction is "Insert", inserted text shouldn't be underlined | remove underlining |  | EDITOR | [6 empty] | 2007-03-10 08:06
972 | Marshall, Bill | Do not approve | 7.1.2 | 12 | 3 | e | y | 12.03 | 3 | 7.1.2 | [5 empty] | also changed was the max length of frame body | note this in the Editorial Note above the replacement figure |  | EDITOR | [6 empty] | 2007-03-10 08:06
973 | Marshall, Bill | Do not approve | 7.1.3.1.2 | 12 | 26 | e | n | 12.26 | 26 | 7.1.3.1.2 | [5 empty] | more than control frame types are shown | delete "(only the control frame tpes shown)" |  | EDITOR | [6 empty] | 2007-03-10 08:06
974 | Marshall, Bill | Do not approve | 7.1.3.1.2 | 12 | 44 | e | y | 12.44 | 44 | 7.1.3.1.2 | [5 empty] | change isn't shown correctly | line was "1110-1111" and is being changed to "1111". Show "1110-" with strikethrough. Strikethrough doesn't show up very will over a hyphen; don't know how this should be noted. |  | EDITOR | [6 empty] | 2007-03-10 08:06
975 | Marshall, Bill | Do not approve | 7.1.3.1.2 | 12 | 46 | e | y | 12.46 | 46 | 7.1.3.1.2 | [5 empty] | change isn't shown correctly | line was "0000-0111" and is being changed to "0000-0110". Show final "1" with strikethrough, followed by a zero underlined |  | EDITOR | [6 empty] | 2007-03-10 08:06
976 | Marshall, Bill | Do not approve | 7.1.3.1.8 | 13 | 10 | e | y | 13.1 | 10 | 7.1.3.1.8 | [5 empty] | More Data field is described in 7.1.3.1.7 | change H5 numbering to n=7 |  | EDITOR | [6 empty] | 2007-03-10 08:06
977 | Marshall, Bill | Do not approve | 7.1.3.1.8 | 13 | 13 | e | y | 13.13 | 13 | 7.1.3.1.8 | [5 empty] | change editing instructions to proper subclause number | 7.1.3.1.7 |  | EDITOR | [6 empty] | 2007-03-10 08:06
978 | Marshall, Bill | Do not approve | 7.1.3.1.10 | 13 | 21 | e | y | 13.21 | 21 | 7.1.3.1.10 | [5 empty] | Order field is described in 7.1.3.1.9 | change H5 numbering to n=9 |  | EDITOR | [6 empty] | 2007-03-10 08:06
979 | Marshall, Bill | Do not approve | 7.1.3.1.10 | 13 | 24 | e | y | 13.24 | 24 | 7.1.3.1.10 | [5 empty] | change editing instructions to proper subclause number | 7.1.3.1.9 |  | EDITOR | [6 empty] | 2007-03-10 08:06
982 | Marshall, Bill | Do not approve | 7.1.3.1.10 | 13 | 33 | e | y | 13.33 | 33 | 7.1.3.1.10 | [5 empty] | instead of a footnote, include the definition inline | change to "All QoS STAs that are not HT STAs set the Order field to 0.". Delete footnote. |  | EDITOR | [6 empty] | 2007-03-10 08:06
983 | Marshall, Bill | Do not approve | 7.1.3.5.3 | 16 | 6 | e | y | 16.06 | 6 | 7.1.3.5.3 | [5 empty] | table needs a title | Table 6: Ack policy subfield in QoS Control field of QoS data frames |  | EDITOR | [6 empty] | 2007-03-10 08:06
984 | Marshall, Bill | Do not approve | 7.1.3.5.3 | 16 | 31 | e | y | 16.31 | 31 | 7.1.3.5.3 | [5 empty] | table needs a title | Table 6: Ack policy subfield in QoS Control field of QoS data frames |  | EDITOR | [6 empty] | 2007-03-10 08:06
985 | Marshall, Bill | Do not approve | 7.1.3.5 | 14 | 48 | e | y | 14.48 | 48 | 7.1.3.5 | [5 empty] | Final sentence doesn't seem the best place for this addition. | include the full text of the first paragraph of 7.1.3.5 in the amendment, and change the Editor's instruction to "Change the first paragraph of 7.1.3.5 as follows". Move the inserted sentence to be the penultimate sentence, and delete ", as shown in Table 4" from the added text. Consider whether a fifth level heading is appropriate for this field, as there is a fifth level heading for each of the other fields in the QoS Control field. |  | EDITOR | [6 empty] | 2007-03-10 08:06
986 | Marshall, Bill | Do not approve | 7.1.3.5a | 17 | 34 | e | y | 17.34 | 34 | 7.1.3.5a | [5 empty] | inadequate editor's instruction | Change to "Insert the following after 7.1.3.5" |  | EDITOR | [6 empty] | 2007-03-10 08:06
988 | Marshall, Bill | Do not approve | 7.1.3.5a | 17 | 43 | e | y | 17.43 | 43 | 7.1.3.5a | [5 empty] | figure numbering needs to be fixed before Sponsor Ballot | This would be Figure 21a. Also fix caption on line 55 of same page |  | EDITOR | [6 empty] | 2007-03-10 08:06
990 | Marshall, Bill | Do not approve | 7.1.3.5a | 18 | 23 | e | n | 18.23 | 23 | 7.1.3.5a | [5 empty] | extraneous comma | delete comma after "interpreted" |  | EDITOR | [6 empty] | 2007-03-10 08:06
991 | Marshall, Bill | Do not approve | 7.1.3.5a | 19 | 4 | e | n | 19.04 | 4 | 7.1.3.5a | [5 empty] | extraneous comma | delete comma after "in which case" |  | EDITOR | [6 empty] | 2007-03-10 08:06
992 | Marshall, Bill | Do not approve | 7.1.3.5a | 21 | 55 | e | n | 21.55 | 55 | 7.1.3.5a | [5 empty] | wrong article | change "a NDP" to "an NDP" |  | EDITOR | [6 empty] | 2007-03-10 08:06
993 | Marshall, Bill | Do not approve | 7.1.3.5a | 21 | 57 | e | y | 21.57 | 57 | 7.1.3.5a | [5 empty] | Using a table (n6) to show the encoding of a single bit is gross overkill | delete table n6. change sentence pointing to table to "It is set to one to indicate an NDP will follow, zero otherwise." |  | EDITOR | [6 empty] | 2007-03-10 08:06
994 | Marshall, Bill | Do not approve | 7.1.4 | 22 | 21 | e | y | 22.21 | 21 | 7.1.4 | [5 empty] | "add" isn't a valid editor's instruction | change to "insert" |  | EDITOR | [6 empty] | 2007-03-10 08:06
995 | Marshall, Bill | Do not approve | 7.2.1.7 | 23 | 3 | e | y | 23.03 | 3 | 7.2.1.7 | [5 empty] | Addition of 7.2.1.7.1 makes the initial text a hanging paragraph | add an H5: 7.2.1.7.1 Overview |  | EDITOR | [6 empty] | 2007-03-10 08:06
996 | Marshall, Bill | Do not approve | 7.2.1.7 | 24 | 40 | e | y | 24.4 | 40 | 7.2.1.7 | [5 empty] | inadequate editor's instruction | change to "Insert the following after 7.2.1.7". Delete the editor's isntructions at 25.11, and 25.40, as they are covered by this "insert" |  | EDITOR | [6 empty] | 2007-03-10 08:06
997 | Marshall, Bill | Do not approve | 7.2.1.8 | 27 | 5 | e | y | 27.05 | 5 | 7.2.1.8 | [5 empty] | addition of 7.2.1.1.1 makes the initial text a hanging paragraph | add an H5: 7.2.1.8.1 Overview |  | EDITOR | [6 empty] | 2007-03-10 08:06
998 | Marshall, Bill | Do not approve | 7.2.1.8 | 28 | 16 | e | y | 28.16 | 16 | 7.2.1.8 | [5 empty] | inadequate editor's instruction | change to "Insert the following after 7.2.1.8". Delete the editor's instructions at 29.01 and 30.01 as they are covered by this "insert" |  | EDITOR | [6 empty] | 2007-03-10 08:06
1000 | Marshall, Bill | Do not approve | 7.2.2 | 31 | 40 | e | y | 31.4 | 40 | 7.2.2 | [5 empty] | addition of 7.2.2.1 makes the initial text a hanging paragraph | add an H4: 7.2.2.1 Non-aggregate data frames |  | EDITOR | [6 empty] | 2007-03-10 08:06
1001 | Marshall, Bill | Do not approve | 7.2.2 | 32 | 8 | e | y | 32.08 | 8 | 7.2.2 | [5 empty] | bad cross reference | should be 7.1.3.1.9 |  | EDITOR | [6 empty] | 2007-03-10 08:06
1002 | Marshall, Bill | Do not approve | 7.2.2 | 32 | 37 | e | y | 32.37 | 37 | 7.2.2 | [5 empty] | inadequate editor's instruction | change to "Insert the following after 7.2.2". |  | EDITOR | [6 empty] | 2007-03-10 08:06
1003 | Marshall, Bill | Do not approve | 7.2.2.1 | 32 | 50 | e | n | 32.5 | 50 | 7.2.2.1 | [5 empty] | move footnote up into text | add ", in the same order as the IEEE 802.3 frame format", and delete footnote |  | EDITOR | [6 empty] | 2007-03-10 08:06
1004 | Marshall, Bill | Do not approve | 7.2.2.1 | 33 | 26 | e | n | 33.26 | 26 | 7.2.2.1 | [5 empty] | change "values. I.e.," to "values, i.e.," | as in comment |  | EDITOR | [6 empty] | 2007-03-10 08:06
1006 | Marshall, Bill | Do not approve | 7.2.3.1 | 34 | 8 | e | y | 34.08 | 8 | 7.2.3.1 | [5 empty] | table needs a title | Table 8: Beacon frame body |  | EDITOR | [6 empty] | 2007-03-10 08:06
1007 | Marshall, Bill | Do not approve | 7.2.3.1 | 34 | 23 | e | y | 34.23 | 23 | 7.2.3.1 | [5 empty] | order numbers need to be specified in the amendment | delete "and insert contiguous numbering in the "Order" column" |  | EDITOR | [6 empty] | 2007-03-10 08:06
1008 | Marshall, Bill | Do not approve | 7.2.3.1 | 34 | 30 | e | y | 34.3 | 30 | 7.2.3.1 | [5 empty] | order numbers need to be specified in the amendment | supply order numbers in table |  | EDITOR | [6 empty] | 2007-03-10 08:06
1012 | Marshall, Bill | Do not approve | 7.2.3.4 | 34 | 50 | e | y | 34.5 | 50 | 7.2.3.4 | [5 empty] | order numbers need to be specified in the amendment | delete "and insert contiguous numbering in the "Order" column" |  | EDITOR | [6 empty] | 2007-03-10 08:06
1013 | Marshall, Bill | Do not approve | 7.2.3.4 | 34 | 50 | e | y | 34.5 | 50 | 7.2.3.4 | [5 empty] | order numbers need to be specified in the amendment | supply order numbers in table |  | EDITOR | [6 empty] | 2007-03-10 08:06
1014 | Marshall, Bill | Do not approve | 7.2.3.4 | 34 | 52 | e | y | 34.52 | 52 | 7.2.3.4 | [5 empty] | table needs a title | add a title |  | EDITOR | [6 empty] | 2007-03-10 08:06
1015 | Marshall, Bill | Do not approve | 7.2.3.5 | 35 | 2 | e | y | 35.02 | 2 | 7.2.3.5 | [5 empty] | order numbers need to be specified in the amendment | delete "and insert contiguous numbering in the "Order" column" |  | EDITOR | [6 empty] | 2007-03-10 08:06
1016 | Marshall, Bill | Do not approve | 7.2.3.5 | 35 | 2 | e | y | 35.02 | 2 | 7.2.3.5 | [5 empty] | order numbers need to be specified in the amendment | supply order numbers in table |  | EDITOR | [6 empty] | 2007-03-10 08:06
1017 | Marshall, Bill | Do not approve | 7.2.3.5 | 35 | 4 | e | y | 35.04 | 4 | 7.2.3.5 | [5 empty] | table needs a title | add a title |  | EDITOR | [6 empty] | 2007-03-10 08:06
1018 | Marshall, Bill | Do not approve | 7.2.3.6 | 35 | 23 | e | y | 35.23 | 23 | 7.2.3.6 | [5 empty] | order numbers need to be specified in the amendment | delete "and insert contiguous numbering in the "Order" column" |  | EDITOR | [6 empty] | 2007-03-10 08:06
1019 | Marshall, Bill | Do not approve | 7.2.3.6 | 35 | 23 | e | y | 35.23 | 23 | 7.2.3.6 | [5 empty] | order numbers need to be specified in the amendment | supply order numbers in table |  | EDITOR | [6 empty] | 2007-03-10 08:06
1020 | Marshall, Bill | Do not approve | 7.2.3.6 | 35 | 25 | e | y | 35.25 | 25 | 7.2.3.6 | [5 empty] | table needs a title | add a title |  | EDITOR | [6 empty] | 2007-03-10 08:06
1021 | Marshall, Bill | Do not approve | 7.2.3.7 | 35 | 42 | e | y | 35.42 | 42 | 7.2.3.7 | [5 empty] | order numbers need to be specified in the amendment | delete "and insert contiguous numbering in the "Order" column" |  | EDITOR | [6 empty] | 2007-03-10 08:06
1022 | Marshall, Bill | Do not approve | 7.2.3.7 | 35 | 42 | e | y | 35.42 | 42 | 7.2.3.7 | [5 empty] | order numbers need to be specified in the amendment | supply order numbers in table |  | EDITOR | [6 empty] | 2007-03-10 08:06
1023 | Marshall, Bill | Do not approve | 7.2.3.7 | 35 | 44 | e | y | 35.44 | 44 | 7.2.3.7 | [5 empty] | table needs a title | add a title |  | EDITOR | [6 empty] | 2007-03-10 08:06
1024 | Marshall, Bill | Do not approve | 7.2.3.8 | 36 | 1 | e | y | 36.01 | 1 | 7.2.3.8 | [5 empty] | order numbers need to be specified in the amendment | delete "and insert contiguous numbering in the "Order" column" |  | EDITOR | [6 empty] | 2007-03-10 08:06
1025 | Marshall, Bill | Do not approve | 7.2.3.8 | 36 | 1 | e | y | 36.01 | 1 | 7.2.3.8 | [5 empty] | order numbers need to be specified in the amendment | supply order numbers in table |  | EDITOR | [6 empty] | 2007-03-10 08:06
1026 | Marshall, Bill | Do not approve | 7.2.3.8 | 36 | 3 | e | y | 36.03 | 3 | 7.2.3.8 | [5 empty] | table needs a title | add a title |  | EDITOR | [6 empty] | 2007-03-10 08:06
1027 | Marshall, Bill | Do not approve | 7.2.3.9 | 36 | 16 | e | y | 36.16 | 16 | 7.2.3.9 | [5 empty] | order numbers need to be specified in the amendment | delete "and insert contiguous numbering in the "Order" column" |  | EDITOR | [6 empty] | 2007-03-10 08:06
1028 | Marshall, Bill | Do not approve | 7.2.3.9 | 36 | 16 | e | y | 36.16 | 16 | 7.2.3.9 | [5 empty] | order numbers need to be specified in the amendment | supply order numbers in table |  | EDITOR | [6 empty] | 2007-03-10 08:06
1029 | Marshall, Bill | Do not approve | 7.2.3.9 | 36 | 18 | e | y | 36.18 | 18 | 7.2.3.9 | [5 empty] | table needs a title | add a title |  | EDITOR | [6 empty] | 2007-03-10 08:06
1030 | Marshall, Bill | Do not approve | 7.2.3.9a | 36 | 42 | e | y | 36.42 | 42 | 7.2.3.9a | [5 empty] | order numbers need to be specified in the amendment | delete "and insert contiguous numbering in the "Order" column" |  | EDITOR | [6 empty] | 2007-03-10 08:06
1031 | Marshall, Bill | Do not approve | 7.2.3.9a | 36 | 42 | e | y | 36.42 | 42 | 7.2.3.9a | [5 empty] | order numbers need to be specified in the amendment | supply order numbers in table |  | EDITOR | [6 empty] | 2007-03-10 08:06
1032 | Marshall, Bill | Do not approve | 7.2.3.9a | 36 | 44 | e | y | 36.44 | 44 | 7.2.3.9a | [5 empty] | table needs a title | add a title |  | EDITOR | [6 empty] | 2007-03-10 08:06
1033 | Marshall, Bill | Do not approve | 7.2.3.12a | 36 | 58 | e | n | 36.58 | 58 | 7.2.3.12a | [5 empty] | insertion at end of 7.2.3, so it doesn't need a letter | change to 7.2.3.13 |  | EDITOR | [6 empty] | 2007-03-10 08:06
1034 | Marshall, Bill | Do not approve | 7.3.1.9 | 38 | 8 | e | y | 38.08 | 8 | 7.3.1.9 | [5 empty] | status code values need to be specified in the amendment | delete from editing instructions "enter the next available status code value into the "Status Code" field" |  | EDITOR | [6 empty] | 2007-03-10 08:06
1035 | Marshall, Bill | Do not approve | 7.3.1.9 | 38 | 20 | e | y | 38.2 | 20 | 7.3.1.9 | [5 empty] | status code values need to be specified in the amendment | it should be a TBD (or ANA) for now, with an Editorial note below stating that it requires an 802.11 ANA assignment. See slide 24 of Editor's Best Practices |  | EDITOR | [6 empty] | 2007-03-10 08:06
1036 | Marshall, Bill | Do not approve | 7.3.1.1 | 38 | 34 | e | y | 38.34 | 34 | 7.3.1.1 | [5 empty] | bad cross reference | change to 7.4.9 |  | EDITOR | [6 empty] | 2007-03-10 08:06
1037 | Marshall, Bill | Do not approve | 7.3.1.24 | 39 | 57 | e | y | 39.57 | 57 | 7.3.1.24 | [5 empty] | inadequate editor's instruction | change to "Insert the following after 7.3.1.23", and delete the extraneous editor's instructions at 40.16, 40.47, 41.13, 41.54, 43.09, 44.36, 47.01, 49.04, 52.01 |  | EDITOR | [6 empty] | 2007-03-10 08:06
1038 | Marshall, Bill | Do not approve | 7.3.2 | 52 | 34 | e | n | 52.34 | 34 | 7.3.2 | [5 empty] | note that it is 802.11 ANA, not some other assigned number authority | change "ANA" to "802.11 ANA" |  | EDITOR | [6 empty] | 2007-03-10 08:06
1039 | Marshall, Bill | Do not approve | 7.3.2 | 52 | 41 | e | y | 52.41 | 41 | 7.3.2 | [5 empty] | table needs a title | add a title |  | EDITOR | [6 empty] | 2007-03-10 08:06
1040 | Marshall, Bill | Do not approve | 7.3.2 | 52 | 48 | e | n | 52.48 | 48 | 7.3.2 | [5 empty] | "Information Element" should not be capitalized as it is used here | as in comment |  | EDITOR | [6 empty] | 2007-03-10 08:06
1041 | Marshall, Bill | Do not approve | 7.3.2 | 52 | 48 | e | y | 52.48 | 48 | 7.3.2 | [5 empty] | Length needs to specify the upper limit | change to "24-xx" where xx is the longest it may be. If it isn't variable (as it appears to me) then length is just "24" |  | EDITOR | [6 empty] | 2007-03-10 08:06
1042 | Marshall, Bill | Do not approve | 7.3.2.2 | 53 | 50 | e | y | 53.5 | 50 | 7.3.2.2 | [5 empty] | extraneous editor's instruction | delete at 53.50 |  | EDITOR | [6 empty] | 2007-03-10 08:06
1043 | Marshall, Bill | Do not approve | 7.3.2.2 | 53 | 52 | e | y | 53.52 | 52 | 7.3.2.2 | [5 empty] | insertion of this heading makes a hanging paragraph of the existing text | delete the 5th level heading, and just insert the new paragraph at end of 7.3.2.2 |  | EDITOR | [6 empty] | 2007-03-10 08:06
1044 | Marshall, Bill | Do not approve | 7.3.2.14 | 54 | 19 | t | n | 54.19 | 19 | 7.3.2.14 | [5 empty] | MLME-JOIN and MLME-START | change underscore to hyphen, twice on line |  | EDITOR |  |  | Transferred to EDITOR from FRAME FORMAT |  |  |  | 2007-03-11 08:00 | FRAME
1046 | Marshall, Bill | Do not approve | 7.3.2.21.6 | 55 | 32 | e | y | 55.32 | 32 | 7.3.2.21.6 | [5 empty] | table needs a title | add a title |  | EDITOR | [6 empty] | 2007-03-10 08:06
1047 | Marshall, Bill | Do not approve | 7.3.2.21.6 | 55 | 42 | e | y | 55.42 | 42 | 7.3.2.21.6 | [5 empty] | note that 7.3.2.21.8 shows why tables need titles, since the editor's instructions are on page 55 and separated from the table on page 56 by other text. Here, the table needs a title | add a title |  | EDITOR | [6 empty] | 2007-03-10 08:06
1048 | Marshall, Bill | Do not approve | 7.3.2.22.8 | 57 | 1 | e | y | 57.01 | 1 | 7.3.2.22.8 | [5 empty] | "STA Statistics report" needs to be marked as heading level 5 | as in comment |  | EDITOR | [6 empty] | 2007-03-10 08:06
1049 | Marshall, Bill | Do not approve | 7.3.2.22.8 | 57 | 2 | e | y | 57.02 | 2 | 7.3.2.22.8 | [5 empty] | show the change to the last row, too | delete "and update the numbering of the last row appropriately" |  | EDITOR | [6 empty] | 2007-03-10 08:06
1050 | Marshall, Bill | Do not approve | 7.3.2.22.8 | 57 | 62 | e | y | 57.62 | 62 | 7.3.2.22.8 | [5 empty] | show change in last row | 11<strikethrough>16<underlined>-255 |  | EDITOR | [6 empty] | 2007-03-10 08:06
1053 | Marshall, Bill | Do not approve | 7.3.2.27 | 58 | 15 | e | n | 58.15 | 15 | 7.3.2.27 | [5 empty] | better way to fix this so that its more extensible for others | delete "One octet of extende dinformation has been defined" Change following sentence to "The format of the first octet of the Capabilities field is shown in Figure…" |  | EDITOR | [6 empty] | 2007-03-10 08:06
1054 | Marshall, Bill | Do not approve | 7.3.2.27 | 58 | 20 | e | n | 58.2 | 20 | 7.3.2.27 | [5 empty] | extraneous wording in editor's instructions | delete "as follows" |  | EDITOR | [6 empty] | 2007-03-10 08:06
1055 | Marshall, Bill | Do not approve | 7.3.2.37 | 60 | 1 | e | y | 60.01 | 1 | 7.3.2.37 | [5 empty] | Keep the paragraphs in the same order as the fields | change editor's instruction to inset after the paragraph that starts "The Mobility Domain…" |  | EDITOR | [6 empty] | 2007-03-10 08:06
1056 | Marshall, Bill | Do not approve | 7.3.2.37 | 60 | 10 | e | y | 60.1 | 10 | 7.3.2.37 | [5 empty] | After TGr, that line starts "Bits 11-31 are reserved…" | change "10<strikethrough>" to "11<strikethrough>" |  | EDITOR | [6 empty] | 2007-03-10 08:06
1058 | Marshall, Bill | Do not approve | 7.3.2.37 | 60 | 26 | e | y | 60.26 | 26 | 7.3.2.37 | [5 empty] | Just call it "HT Information". Its not an information element | as in comment |  | EDITOR | [6 empty] | 2007-03-10 08:06
1059 | Marshall, Bill | Do not approve | 7.3.2.37 | 60 | 39 | e | y | 60.39 | 39 | 7.3.2.37 | [5 empty] | reword this sentence | suggest "The HT Capabilities sub-element contains the fields shown in Figure 112ga." |  | EDITOR | [6 empty] | 2007-03-10 08:06
1062 | Marshall, Bill | Do not approve | 7.3.2.37 | 61 | 1 | e | y | 61.01 | 1 | 7.3.2.37 | [5 empty] | reword this sentence | suggest "The HT Information sub-element contains the fields shown in Figure 112gb." |  | EDITOR | [6 empty] | 2007-03-10 08:06
1063 | Marshall, Bill | Do not approve | 7.3.2.37 | 61 | 40 | e | y | 61.4 | 40 | 7.3.2.37 | [5 empty] | figure caption wrong | change "element" to "sub-element" |  | EDITOR | [6 empty] | 2007-03-10 08:06
1064 | Marshall, Bill | Do not approve | 7.3.2.37 | 61 | 43 | e | y | 61.43 | 43 | 7.3.2.37 | [5 empty] | specification isn't quite 7.3.2.50, but close | change to "The fields of the HT Information subelement are the same as those defined in 7.3.2.50." |  | EDITOR | [6 empty] | 2007-03-10 08:06
1065 | Marshall, Bill | Do not approve | 7.3.2.37 | 61 | 46 | e | y | 61.46 | 46 | 7.3.2.37 | [5 empty] | reword this sentence | suggest "The Secondary Channel Offset sub-element contains the fields shown in Figure 112gc." |  | EDITOR | [6 empty] | 2007-03-10 08:06
1066 | Marshall, Bill | Do not approve | 7.3.2.37 | 61 | 57 | e | y | 61.57 | 57 | 7.3.2.37 | [5 empty] | specification isn't quite 7.3.2.20a, but close | change to "The fields of the Secondary Channel Offset subelement are the same as those defined in 7.3.2.20a." |  | EDITOR | [6 empty] | 2007-03-10 08:06
1067 | Marshall, Bill | Do not approve | 7.3.2.49 | 62 | 1 | e | y | 62.01 | 1 | 7.3.2.49 | [5 empty] | inadequate editor's instruction | change to "Insert the following after 7.3.2.48", and delete the extraneous editor's instructions at 62.06, 62.35, 64.38, 65.22, 66.13, 68.01, 70.52, 71.46, 75.19, 76.17 |  | EDITOR | [6 empty] | 2007-03-10 08:06
1068 | Marshall, Bill | Do not approve | 7.3.2.49.1 | 62 | 32 | e | y | 62.32 | 32 | 7.3.2.49.1 | [5 empty] | make this a sentence | change to "The Element ID is set to the value 45." |  | EDITOR | [6 empty] | 2007-03-10 08:06
1073 | Marshall, Bill | Do not approve | 7.3.2.50 | 71 | 48 | e | y | 71.48 | 48 | 7.3.2.50 | [5 empty] | be consistent about capitalization. Proper nouns are capitalized, other words are not. Decide whether the name of the IE is "HT Information" or just "HT" | if name is "HT Information", then make "Element" at line 51 lower case. If name is "HT", then make "Information Element" at line 51 and "Information" at line 55 lower case. Similar changes on page 72, and titles of Figure n38 and Table n30. |  | EDITOR | [6 empty] | 2007-03-10 08:06
1075 | Marshall, Bill | Do not approve | 7.3.2.50 | 71 | 55 | t | y | 71.55 | 55 | 7.3.2.50 | [5 empty] | normative statements don't belong in clause 7 | remove the "shall" |  | EDITOR |  |  | Transfer from Coex to Editor |  |  |  | 2007-03-11 09:03 | COEX
1076 | Marshall, Bill | Do not approve | 7.3.2.50 | 72 | 40 | e | y | 72.4 | 40 | 7.3.2.50 | [5 empty] | capitalization | Element shouldn't be capitalized. Capitalization of "Information" depends on resolution of the proper name of this IE. |  | EDITOR | [6 empty] | 2007-03-10 08:06
1077 | Marshall, Bill | Do not approve | 7.3.2.51 | 75 | 26 | e | n | 75.26 | 26 | 7.3.2.51 | [5 empty] | reword this sentence | change to "…to announce that it is changing to a new channel…" |  | EDITOR | [6 empty] | 2007-03-10 08:06
1078 | Marshall, Bill | Do not approve | 7.3.2.51 | 76 | 37 | e | n | 76.37 | 37 | 7.3.2.51 | [5 empty] | add paragraph breaks here, so that each field of the IE is being described in a separate paragraph | as in comment |  | EDITOR | [6 empty] | 2007-03-10 08:06
1079 | Marshall, Bill | Do not approve | 7.3.2.52 | 76 | 45 | t | n | 76.45 | 45 | 7.3.2.52 | [5 empty] | inclusion in various frames is described in the subclause for each frame, not here | delete this paragraph |  | EDITOR |  |  | transfer from coex to editor |  |  |  | 2007-03-12 14:57 | COEX
1080 | Marshall, Bill | Do not approve | 7.4.1 | 77 | 1 | e | y | 77.01 | 1 | 7.4.1 | [5 empty] | missing editor's instructions | insert "Change Table 44 as follows" |  | EDITOR | [6 empty] | 2007-03-10 08:06
1081 | Marshall, Bill | Do not approve | 7.4.1.6 | 77 | 50 | e | y | 77.5 | 50 | 7.4.1.6 | [5 empty] | inadequate editor's instruction | change to "Insert the following after 7.4.1.5" |  | EDITOR | [6 empty] | 2007-03-10 08:06
1082 | Marshall, Bill | Do not approve | 7.4.1.6 | 77 | 58 | e | y | 77.58 | 58 | 7.4.1.6 | [5 empty] | bad cross reference | change to "Figure n39" (not Table n39) |  | EDITOR | [6 empty] | 2007-03-10 08:06
1083 | Marshall, Bill | Do not approve | 7.4.1.6 | 78 | 9 | t | y | 78.09 | 9 | 7.4.1.6 | [5 empty] | normative statements don't belong in clause 7 | remove the "shall" |  | EDITOR |  |  | transfer from coex to editor |  |  |  | 2007-03-12 14:57 | COEX
1084 | Marshall, Bill | Do not approve | 7.4.1.6 | 78 | 9 | t | y | 78.09 | 9 | 7.4.1.6 | [5 empty] | bad cross reference | no normative text describes the settings of this IE in 7.3.2.51. If it were there, it should be removed since normative language is not allowed in clause 7. Change cross reference to the proper place where the normative statements appear. |  | EDITOR |  |  | transfer from coex to editor |  |  |  | 2007-03-12 14:58 | COEX
1085 | Marshall, Bill | Do not approve | 7.4.3.1 | 78 | 29 | e | y | 78.29 | 29 | 7.4.3.1 | [5 empty] | table needs a title | add a title |  | EDITOR | [6 empty] | 2007-03-10 08:06
1086 | Marshall, Bill | Do not approve | 7.4.3.2 | 79 | 6 | e | y | 79.06 | 6 | 7.4.3.2 | [5 empty] | table needs a title | add a title |  | EDITOR | [6 empty] | 2007-03-10 08:06
1087 | Marshall, Bill | Do not approve | 7.4.9 | 79 | 15 | e | y | 79.15 | 15 | 7.4.9 | [5 empty] | inadequate editor's instruction | change to "Insert the following after 7.4.8", and delete the extraneous editor's instructions at 79.20, 79.58, 80.23, 80.52, 81.18, 82.01, 82.36, 83.08, 83.47, 84.14. |  | EDITOR | [6 empty] | 2007-03-10 08:06
1088 | Marshall, Bill | Do not approve | 7.4.9.2 | 80 | 1 | e | n | 80.01 | 1 | 7.4.9.2 | [5 empty] | use a figure to define the frame, as is shown in Figure 117 (page 77), and n39 (page 78) | as in comment |  | EDITOR | [6 empty] | 2007-03-10 08:06
1090 | Marshall, Bill | Do not approve | 7.4.9.2 | 80 | 15 | e | y | 80.15 | 15 | 7.4.9.2 | [5 empty] | capitalization | "Information Element" should be lower case |  | EDITOR | [6 empty] | 2007-03-10 08:06
1091 | Marshall, Bill | Do not approve | 7.4.9.3 | 80 | 33 | e | n | 80.33 | 33 | 7.4.9.3 | [5 empty] | use a figure to define the frame, as is shown in Figure 117 (page 77), and n39 (page 78) | as in comment |  | EDITOR | [6 empty] | 2007-03-10 08:06
1092 | Marshall, Bill | Do not approve | 7.4.9.4 | 81 | 1 | e | n | 81.01 | 1 | 7.4.9.4 | [5 empty] | use a figure to define the frame, as is shown in Figure 117 (page 77), and n39 (page 78) | as in comment |  | EDITOR | [6 empty] | 2007-03-10 08:06
1094 | Marshall, Bill | Do not approve | 7.4.9.5 | 81 | 39 | e | n | 81.39 | 39 | 7.4.9.5 | [5 empty] | use a figure to define the frame, as is shown in Figure 117 (page 77), and n39 (page 78) | as in comment |  | EDITOR | [6 empty] | 2007-03-10 08:06
1096 | Marshall, Bill | Do not approve | 7.4.9.6 | 82 | 6 | e | y | 82.06 | 6 | 7.4.9.6 | [5 empty] | "action" is a proper noun, as the name of a frame | capitalize it |  | EDITOR | [6 empty] | 2007-03-10 08:06
1097 | Marshall, Bill | Do not approve | 7.4.9.6 | 82 | 10 | e | n | 82.1 | 10 | 7.4.9.6 | [5 empty] | use a figure to define the frame, as is shown in Figure 117 (page 77), and n39 (page 78) | as in comment |  | EDITOR | [6 empty] | 2007-03-10 08:06
1098 | Marshall, Bill | Do not approve | 7.4.9.7 | 82 | 46 | e | n | 82.46 | 46 | 7.4.9.7 | [5 empty] | use a figure to define the frame, as is shown in Figure 117 (page 77), and n39 (page 78) | as in comment |  | EDITOR | [6 empty] | 2007-03-10 08:06
1099 | Marshall, Bill | Do not approve | 7.4.9.8 | 83 | 17 | e | n | 83.17 | 17 | 7.4.9.8 | [5 empty] | use a figure to define the frame, as is shown in Figure 117 (page 77), and n39 (page 78) | as in comment |  | EDITOR | [6 empty] | 2007-03-10 08:06
1100 | Marshall, Bill | Do not approve | 7.4.9.9 | 84 | 1 | e | n | 84.01 | 1 | 7.4.9.9 | [5 empty] | use a figure to define the frame, as is shown in Figure 117 (page 77), and n39 (page 78) | as in comment |  | EDITOR | [6 empty] | 2007-03-10 08:06
1101 | Marshall, Bill | Do not approve | 7.4.9.10 | 84 | 23 | e | n | 84.23 | 23 | 7.4.9.10 | [5 empty] | use a figure to define the frame, as is shown in Figure 117 (page 77), and n39 (page 78) | as in comment |  | EDITOR | [6 empty] | 2007-03-10 08:06
1104 | Marshall, Bill | Do not approve | 7.4.9.10 | 85 | 10 | e | y | 85.1 | 10 | 7.4.9.10 | [5 empty] | "shall shall" | once is enough |  | EDITOR | [6 empty] | 2007-03-10 08:06
1106 | Marshall, Bill | Do not approve | 7.4a | 85 | 13 | e | y | 85.13 | 13 | 7.4a | [5 empty] | inadequate editor's instruction | change to "Insert the following after 7.4", and delete the extraneous editor's instructions at 85.19, 86.21, 86.54, 87.51 |  | EDITOR | [6 empty] | 2007-03-10 08:06
1107 | Marshall, Bill | Do not approve | 7.4a.1 | 85 | 65 | e | n | 85.65 | 65 | 7.4a.1 | [5 empty] | missing period at end of sentence | as in comment |  | EDITOR | [6 empty] | 2007-03-10 08:06
1109 | Marshall, Bill | Do not approve | 8.2 | 90 | 19 | e | n | 90.19 | 19 | 8.2 | [5 empty] | missing article | insert "an" before "HT STA" |  | EDITOR | [6 empty] | 2007-03-10 08:06
1110 | Marshall, Bill | Do not approve | 8.2 | 90 | 19 | e | y | 90.19 | 19 | 8.2 | [5 empty] | in this sentence, STAs should be plural | change to "with other STAs" |  | EDITOR | [6 empty] | 2007-03-10 08:06
1111 | Marshall, Bill | Do not approve | 8.2 | 90 | 24 | e | y | 90.24 | 24 | 8.2 | [5 empty] | STAs should be plural | change to "between HT STAs" |  | EDITOR | [6 empty] | 2007-03-10 08:06
1112 | Marshall, Bill | Do not approve | 8.3.1 | 90 | 32 | e | y | 90.32 | 32 | 8.3.1 | [5 empty] | illegal editor's instruction. "Remove" isn't one of the four known action words. | Change editor's instruction to "Change", show the text that is being changed. Some of that NOTE is totally inappropriate for a standard document (though stating the design goals is OK as an informative NOTE); keep that part as a NOTE. |  | EDITOR | [6 empty] | 2007-03-10 08:06
1114 | Marshall, Bill | Do not approve | 8.3.3.3.2 | 90 | 54 | e | y | 90.54 | 54 | 8.3.3.3.2 | [5 empty] | follow the style of the existing text with these changes | delete footnote 1. Where footnote 1 is referenced, change to "(e.g., a rate change preceeding re-transmission)" |  | EDITOR | [6 empty] | 2007-03-10 08:06
1115 | Marshall, Bill | Do not approve | 8.3.3.3.2 | 90 | 55 | e | y | 90.55 | 55 | 8.3.3.3.2 | [5 empty] | follow the style of the existing text with these changes | delete footnote 2. Where footnote 2 is referenced, change to "(e.g., retransniission of an A-MPDU, where the original A-MPDU included a feedback request that has already been performed)" |  | EDITOR | [6 empty] | 2007-03-10 08:06
1118 | Marshall, Bill | Do not approve | 8.3.3.3.5 | 91 | 28 | e | y | 91.28 | 28 | 8.3.3.3.5 | [5 empty] | new text should be underlined | underline "7919" |  | EDITOR | [6 empty] | 2007-03-10 08:06
1119 | Marshall, Bill | Do not approve | 8.7.2.1 | 92 | 20 | e | n | 92.2 | 20 | 8.7.2.1 | [5 empty] | suggest that the revised pseudo-code be presented with smaller tab stops (like it appears in 11ma D9.0) to minimize fragmentation of long lines. When a line break happens, extra tabs would help the readability | as in comment |  | EDITOR | [6 empty] | 2007-03-10 08:06
1120 | Marshall, Bill | Do not approve | 9.1.5 | 95 | 24 | e | y | 95.24 | 24 | 9.1.5 | [5 empty] | runtogetherwords | insert space between "may" and "be" |  | EDITOR | [6 empty] | 2007-03-10 08:06
1121 | Marshall, Bill | Do not approve | 9.1.5 | 95 | 24 | e | y | 95.24 | 24 | 9.1.5 | [5 empty] | missing article | insert "An" before "HT-immediate" |  | EDITOR | [6 empty] | 2007-03-10 08:06
1122 | Marshall, Bill | Do not approve | 9.1.5 | 95 | 26 | e | y | 95.26 | 26 | 9.1.5 | [5 empty] | badly worded sentence | change to "…permit the acknowledgment of fragments; an MSDU, A-MSDU, or MMPDU to be transmitted by an HT STA to another HT STA that is fragmented can only be acknowledged using a Data MPDUY-ACK exchange." |  | EDITOR | [6 empty] | 2007-03-10 08:06
1123 | Marshall, Bill | Do not approve | 9.1.5 | 95 | 28 | e | n | 95.28 | 28 | 9.1.5 | [5 empty] | wrong article | change to "an HT STA" |  | EDITOR | [6 empty] | 2007-03-10 08:06
1126 | Marshall, Bill | Do not approve | 9.1.6 | 95 | 64 | e | n | 95.64 | 64 | 9.1.6 | [5 empty] | missing comma | add a comma after "defragmentation" |  | EDITOR | [6 empty] | 2007-03-10 08:06
1127 | Marshall, Bill | Do not approve | 9.2.3 | 96 | 8 | e | y | 96.08 | 8 | 9.2.3 | [5 empty] | hanging paragraph | add a 4th level heading "9.2.3.0a Overview" |  | EDITOR | [6 empty] | 2007-03-10 08:06
1128 | Marshall, Bill | Do not approve | 9.2.3 | 96 | 13 | e | n | 96.13 | 13 | 9.2.3 | [5 empty] | typo | "strikeout of the old letters" |  | EDITOR | [6 empty] | 2007-03-10 08:06
1129 | Marshall, Bill | Do not approve | 9.2.3.6 | 96 | 49 | e | y | 96.49 | 49 | 9.2.3.6 | [5 empty] | inadequate editor's instruction | state where the insertion is to happen. Either "after 9.2.3.5" or "before 9.2.3.1" |  | EDITOR | [6 empty] | 2007-03-10 08:06
1130 | Marshall, Bill | Do not approve | 9.2.3.6 | 96 | 51 | e | y | 96.51 | 51 | 9.2.3.6 | [5 empty] | the sub-clauses under 9.2.3 should be in the same order as the lettered list (page 96 lines 16-24) | Insert a new heading 9.2.3.0b at line 26 of this page, and move the two paragraphs on RIFS to here. |  | EDITOR | [6 empty] | 2007-03-10 08:06
1131 | Marshall, Bill | Do not approve | 9.2.3.6 | 96 | 64 | t | y | 96.64 | 64 | 9.2.3.6 | [5 empty] | "to vary from value" | reword, possibly "to vary from the desired value" |  | EDITOR |  |  | MAC transferred to EDITOR adhoc 3-11-07 |  |  |  | 2007-03-11 08:55 | MAC
1133 | Marshall, Bill | Do not approve | 9.2.5.5 | 98 | 31 | e | n | 98.31 | 31 | 9.2.5.5 | [5 empty] | right justify the text | as in comment |  | EDITOR | [6 empty] | 2007-03-10 08:06
1134 | Marshall, Bill | Do not approve | 9.2.5.5a | 99 | 6 | e | y | 99.06 | 6 | 9.2.5.5a | [5 empty] | inadequate editor's instruction | change to "Insert the following after 9.2.5.5" |  | EDITOR | [6 empty] | 2007-03-10 08:06
1135 | Marshall, Bill | Do not approve | 9.2.5.5a | 99 | 13 | e | n | 99.13 | 13 | 9.2.5.5a | [5 empty] | extraneous space between SIFS and period | delete space |  | EDITOR | [6 empty] | 2007-03-10 08:06
1136 | Marshall, Bill | Do not approve | 9.2.6 | 100 | 22 | e | y | 100.22 | 22 | 9.2.6 | [5 empty] | no change is being shown to heading of 9.2.6 | mark the change, or delete the editor's instruction |  | EDITOR | [6 empty] | 2007-03-10 08:06
1137 | Marshall, Bill | Do not approve | 9.2.6 | 100 | 22 | e | y | 100.22 | 22 | 9.2.6 | [5 empty] | capitalization | "Addressed" is lower case in 11ma D9.0 |  | EDITOR | [6 empty] | 2007-03-10 08:06
1138 | Marshall, Bill | Do not approve | 9.2.6 | 100 | 38 | e | y | 100.38 | 38 | 9.2.6 | [5 empty] | runtogetherwords | insert space between "PSDU" and "shall" |  | EDITOR | [6 empty] | 2007-03-10 08:06
1139 | Marshall, Bill | Do not approve | 9.2.8a | 100 | 48 | e | y | 100.48 | 48 | 9.2.8a | [5 empty] | inadequate editor's instruction | change to "Insert the following after 9.2.8" |  | EDITOR | [6 empty] | 2007-03-10 08:06
1140 | Marshall, Bill | Do not approve | 9.2.8a | 100 | 54 | t | n | 100.54 | 54 | 9.2.8a | [5 empty] | some hint of contents of the BlockAck response would be helpful here | add a cross reference to the appropriate place in the standard |  | EDITOR |  |  | MAC transferred to EDITOR adhoc 2007-03-11 |  |  |  | 2007-03-11 08:57 | MAC
1141 | Marshall, Bill | Do not approve | 9.5 | 102 | 26 | e | y | 102.26 | 26 | 9.5 | [5 empty] | runtogetherwords | insert space between "A-MSDU" and "or" |  | EDITOR | [6 empty] | 2007-03-10 08:06
1142 | Marshall, Bill | Do not approve | 9.5 | 102 | 58 | e | y | 102.58 | 58 | 9.5 | [5 empty] | extraneous space between MSDU and comma | delete the extraneous space |  | EDITOR | [6 empty] | 2007-03-10 08:06
1143 | Marshall, Bill | Do not approve | 9.6 | 103 | 10 | e | y | 103.1 | 10 | 9.6 | [5 empty] | hanging paragraph | insert 3rd level heading "9.6.0a Overview" |  | EDITOR | [6 empty] | 2007-03-10 08:06
1144 | Marshall, Bill | Do not approve | 9.6 | 103 | 19 | e | n | 103.19 | 19 | 9.6 | [5 empty] | wrong article | change to "an HT PPDU" |  | EDITOR | [6 empty] | 2007-03-10 08:06
1145 | Marshall, Bill | Do not approve | 9.6.1 | 104 | 40 | e | y | 104.4 | 40 | 9.6.1 | [5 empty] | the table to be change is Table 66, not 64 | fix editor's instruction |  | EDITOR | [6 empty] | 2007-03-10 08:06
1146 | Marshall, Bill | Do not approve | 9.6.1 | 104 | 41 | e | y | 104.41 | 41 | 9.6.1 | [5 empty] | table needs a title | add a title |  | EDITOR | [6 empty] | 2007-03-10 08:06
1147 | Marshall, Bill | Do not approve | 9.6.2 | 104 | 47 | e | y | 104.47 | 47 | 9.6.2 | [5 empty] | inadequate editor's instruction | change to "Insert the following after 9.6.1", and delete the extraneous editor's instructions at 104.52, 105.13, 105.25, 105.35, 105.65, 106.03, 106.32, 106.58, 107.51, 107.65, 108.09, 109.16, 109.56, 110.13 |  | EDITOR | [6 empty] | 2007-03-10 08:06
1148 | Marshall, Bill | Do not approve | 9.6.2.2 | 105 | 23 | t | y | 105.23 | 23 | 9.6.2.2 | [5 empty] | bad cross reference | fix. And, why is it red? |  | EDITOR |  |  | MAC transferred to EDITOR adhoc 2007-03-11 |  |  |  | 2007-03-11 08:58 | MAC
1150 | Marshall, Bill | Do not approve | 9.6.8 | 110 | 11 | e | y | 110.11 | 11 | 9.6.8 | [5 empty] | incorect style of cross reference | delete "subclause" |  | EDITOR | [6 empty] | 2007-03-10 08:06
1151 | Marshall, Bill | Do not approve | 9.7 | 110 | 57 | e | y | 110.57 | 57 | 9.7 | [5 empty] | call attention to the added paragraph break before the NOTE, and the font change for the text of the note. | as in comment |  | EDITOR | [6 empty] | 2007-03-10 08:06
1152 | Marshall, Bill | Do not approve | 9.7a | 111 | 36 | e | y | 111.36 | 36 | 9.7a | [5 empty] | inadequate editor's instruction | change to "Insert the following after 9.7", and delete the extraneous editor's instructions at 111.65, 112.32, 112.37, 112.57, 113.14, 113.24 |  | EDITOR | [6 empty] | 2007-03-10 08:06
1153 | Marshall, Bill | Do not approve | 9.7a | 111 | 65 | e | y | 111.65 | 65 | 9.7a | [5 empty] | missing line break | prefer that you delete the extraneous editor's instruction. At least, put it on a separate line |  | EDITOR | [6 empty] | 2007-03-10 08:06
1154 | Marshall, Bill | Do not approve | 9.7b | 112 | 2 | e | n | 112.02 | 2 | 9.7b | [5 empty] | reorganize the text in this sub-clause | suggest the following order: (1) the paragraph at line 27, (2) the paragraph at line 13, (3) the two NOTES at lines 16-19, (4) the first sentence of the paragraph at line 3, (5) a paragraph break, (6) the secohd sentence of the paragraph at line 3, followed without a paragraph break by the text in the paragraph at line 8, (7) paragraph at line 31, (8) the text of NOTE3. |  | EDITOR | [6 empty] | 2007-03-10 08:06
1156 | Marshall, Bill | Do not approve | 9.7c.2 | 112 | 62 | e | y | 112.62 | 62 | 9.7c.2 | [5 empty] | missing word | insert "to" before "start" |  | EDITOR | [6 empty] | 2007-03-10 08:06
1157 | Marshall, Bill | Do not approve | 9.7c.2 | 112 | 65 | e | n | 112.65 | 65 | 9.7c.2 | [5 empty] | missing article | inset "an" before A-MPDU |  | EDITOR | [6 empty] | 2007-03-10 08:06
1158 | Marshall, Bill | Do not approve | 9.9 | 113 | 33 | e | y | 113.33 | 33 | 9.9 | [5 empty] | 9.9 already exists, it isn't a new heading to insert | delete this editor's instruction |  | EDITOR | [6 empty] | 2007-03-10 08:06
1159 | Marshall, Bill | Do not approve | 9.9.3.2 | 115 | 59 | e | y | 115.59 | 59 | 9.9.3.2 | [5 empty] | no changes are shown to 9.9.3.2 | delete lines 53-65 of page 115 |  | EDITOR | [6 empty] | 2007-03-10 08:06
1161 | Marshall, Bill | Do not approve | 9.10.2 | 116 | 22 | e | y | 116.22 | 22 | 9.10.2 | [5 empty] | missing word | insert "be" between "cannot" and "indicated" |  | EDITOR | [6 empty] | 2007-03-10 08:06
1183 | Marshall, Bill | Do not approve | 9.15.2.1 | 138 | 37 | e | y | 138.37 | 37 | 9.15.2.1 | [5 empty] | TID should be plural | change to TIDs |  | EDITOR | [6 empty] | 2007-03-10 08:06
1185 | Marshall, Bill | Do not approve | 9.17.1 | 148 | 43 | e | y | 148.43 | 43 | 9.17.1 | [5 empty] | extraneous left parenthesis | delete the "(" |  | EDITOR | [6 empty] | 2007-03-10 08:06
1186 | Marshall, Bill | Do not approve | 9.17.2.1 | 150 | 16 | e | y | 150.16 | 16 | 9.17.2.1 | [5 empty] | incorrect style of cross reference | delete "subclause" |  | EDITOR | [6 empty] | 2007-03-10 08:06
1187 | Marshall, Bill | Do not approve | 9.17.2.2 | 151 | 1 | e | y | 151.01 | 1 | 9.17.2.2 | [5 empty] | keep figure and caption together on same page | as in comment |  | EDITOR | [6 empty] | 2007-03-10 08:06
1188 | Marshall, Bill | Do not approve | 9.17.2.4.1 | 152 | 48 | e | y | 152.48 | 48 | 9.17.2.4.1 | [5 empty] | incorrect style of cross reference | delete "subclause" |  | EDITOR | [6 empty] | 2007-03-10 08:06
1189 | Marshall, Bill | Do not approve | 9.17.2.4.2 | 156 | 4 | e | y | 156.04 | 4 | 9.17.2.4.2 | [5 empty] | incorrect style of cross reference | delete "subclause" |  | EDITOR | [6 empty] | 2007-03-10 08:06
1190 | Marshall, Bill | Do not approve | 9.20.4 | 165 | 35 | e | y | 165.35 | 35 | 9.20.4 | [5 empty] | capitalization | change "Information Element" to lower case |  | EDITOR | [6 empty] | 2007-03-10 08:06
1191 | Marshall, Bill | Do not approve | 9.20.4 | 165 | 35 | e | y | 165.35 | 35 | 9.20.4 | [5 empty] | beacon and probe response are both propoer nouns when they describe frames | change to "Beacon and Probe Response frames" |  | EDITOR | [6 empty] | 2007-03-10 08:06
1192 | Marshall, Bill | Do not approve | 9.20.4 | 166 | 64 | t | y | 166.64 | 64 | 9.20.4 | [5 empty] | bad cross reference | don't know correct pointer |  | EDITOR |  |  | Transfer from COEX to EDITOR |  |  |  | 2007-03-11 08:45 | COEX
1193 | Marshall, Bill | Do not approve | 10.3.2.2.2 | 168 | 14 | e | y | 168.14 | 14 | 10.3.2.2.2 | [5 empty] | editor's instruction needs to specify a place in the table for the insertion | suggest inserting at end of table |  | EDITOR | [6 empty] | 2007-03-10 08:06
1194 | Marshall, Bill | Do not approve | 10.3.2.2.2 | 168 | 22 | e | y | 168.22 | 22 | 10.3.2.2.2 | [5 empty] | chane "probe response or beacon" to "Probe Response or Beacon frame" | as in comment |  | EDITOR | [6 empty] | 2007-03-10 08:06
1195 | Marshall, Bill | Do not approve | 10.3.2.2.2 | 168 | 29 | e | y | 168.29 | 29 | 10.3.2.2.2 | [5 empty] | chane "probe response or beacon" to "Probe Response or Beacon frame" | as in comment |  | EDITOR | [6 empty] | 2007-03-10 08:06
1196 | Marshall, Bill | Do not approve | 10.3.6.4.2 | 170 | 39 | e | y | 170.39 | 39 | 10.3.6.4.2 | [5 empty] | editor's instruction needs to specify a place in the table for the insertion | immediately before the row for VendorSpecificInfo |  | EDITOR | [6 empty] | 2007-03-10 08:06
1197 | Marshall, Bill | Do not approve | 10.3.7.2.2 | 171 | 37 | e | n | 171.37 | 37 | 10.3.7.2.2 | [5 empty] | fix tab stop | as in comment |  | EDITOR | [6 empty] | 2007-03-10 08:06
1198 | Marshall, Bill | Do not approve | 10.3.7.4.2 | 173 | 6 | e | y | 173.06 | 6 | 10.3.7.4.2 | [5 empty] | editor's instruction needs to specify a place in the table for the insertion | immediately before the row for VendorSpecificInfo |  | EDITOR | [6 empty] | 2007-03-10 08:06
1199 | Marshall, Bill | Do not approve | 10.3.10.2.2 | 174 | 15 | e | y | 174.15 | 15 | 10.3.10.2.2 | [5 empty] | capitalization | change "Information Element" to lower case |  | EDITOR | [6 empty] | 2007-03-10 08:06
1200 | Marshall, Bill | Do not approve | 10.3.15.1.2 | 174 | 47 | e | y | 174.47 | 47 | 10.3.15.1.2 | [5 empty] | table should match the ordering of the parameters in the description | change insertion point to "before the row for ChannelSwitchCount" |  | EDITOR | [6 empty] | 2007-03-10 08:06
1201 | Marshall, Bill | Do not approve | 10.3.25.3.2 | 177 | 4 | e | y | 177.04 | 4 | 10.3.25.3.2 | [5 empty] | invalid pointer for insertion | change to "after the row for DLSResponseTimeout" |  | EDITOR | [6 empty] | 2007-03-10 08:06
1202 | Marshall, Bill | Do not approve | 10.3.38 | 177 | 20 | e | y | 177.2 | 20 | 10.3.38 | [5 empty] | inadequate editor's instruction | change to "Insert the following after 10.3.37", and delete the extraneous editor's instructions on 177.27, 177.32, 178.01, 178.38, 178.46, 178.55, 178.60, 179.01, 179.28, 179.36, 179.43, 179.48, 179.55, 180.29, 180.37, 180.44, 180.49, 181.01, 181.36, 181.43 |  | EDITOR | [6 empty] | 2007-03-10 08:06
1203 | Marshall, Bill | Do not approve | 10.4.3.2 | 182 | 37 | e | y | 182.37 | 37 | 10.4.3.2 | [5 empty] | right justify the text | as in comment |  | EDITOR | [6 empty] | 2007-03-10 08:06
1204 | Marshall, Bill | Do not approve | 11.1.2.1 | 184 | 26 | e | y | 184.26 | 26 | 11.1.2.1 | [5 empty] | editor instructions say two paragraphs, but there is only one | change to "Insert the following at end of 11.1.2.1" |  | EDITOR | [6 empty] | 2007-03-10 08:06
1206 | Marshall, Bill | Do not approve | 11.1.2.1 | 184 | 31 | e | y | 184.31 | 31 | 11.1.2.1 | [5 empty] | missing word | change "half a beacon period" to "half of a beacon period" |  | EDITOR | [6 empty] | 2007-03-10 08:06
1207 | Marshall, Bill | Do not approve | 11.1.2.1 | 184 | 32 | e | y | 184.32 | 32 | 11.1.2.1 | [5 empty] | extraneous space | delete space between 0 and period |  | EDITOR | [6 empty] | 2007-03-10 08:06
1208 | Marshall, Bill | Do not approve | 11.1.2.1 | 184 | 37 | e | y | 184.37 | 37 | 11.1.2.1 | [5 empty] | missing space | insert space between "transmission." and "An" |  | EDITOR | [6 empty] | 2007-03-10 08:06
1209 | Marshall, Bill | Do not approve | 11.1.2.1 | 184 | 39 | t | y | 184.39 | 39 | 11.1.2.1 | [5 empty] | "a matter of local policy" isn't normal way to state this | change to "outside the scope of this standard" |  | EDITOR |  |  | MAC transferred to EDITOR adhoc 2007-03-11 |  |  |  | 2007-03-11 09:00 | MAC
1210 | Marshall, Bill | Do not approve | 11.1.3.4 | 184 | 50 | e | y | 184.5 | 50 | 11.1.3.4 | [5 empty] | wrong name of parameter | change to BSSDescription |  | EDITOR | [6 empty] | 2007-03-10 08:06
1211 | Marshall, Bill | Do not approve | 11.2.1.5 | 187 | 34 | e | y | 187.34 | 34 | 11.2.1.5 | [5 empty] | style of lettered lists should be followed for this text | as in comment |  | EDITOR | [6 empty] | 2007-03-10 08:06
1212 | Marshall, Bill | Do not approve | 11.2.1.12 | 192 | 1 | e | y | 192.01 | 1 | 11.2.1.12 | [5 empty] | missing editor's instructions | insert "Insert the following after 11.2.1.11" |  | EDITOR | [6 empty] | 2007-03-10 08:06
1213 | Marshall, Bill | Do not approve | 11.2.3 | 194 | 40 | e | y | 194.4 | 40 | 11.2.3 | [5 empty] | inadequate editor's instruction | change to "Insert the following after 11.2.2" |  | EDITOR | [6 empty] | 2007-03-10 08:06
1214 | Marshall, Bill | Do not approve | 11.4.4b | 195 | 34 | e | y | 195.34 | 34 | 11.4.4b | [5 empty] | inadequate editor's instruction | change to "Insert the following after 11.4.4a", and delete the extraneous editor's instructions on 195.39, 196.02, 196.08 |  | EDITOR | [6 empty] | 2007-03-10 08:06
1215 | Marshall, Bill | Do not approve | 11.4.4b | 195 | 47 | e | y | 195.47 | 47 | 11.4.4b | [5 empty] | extraneous space | delete space between "reservation" and "." |  | EDITOR | [6 empty] | 2007-03-10 08:06
1216 | Marshall, Bill | Do not approve | 11.4.4b | 195 | 62 | e | y | 195.62 | 62 | 11.4.4b | [5 empty] | right justify the text | as in comment |  | EDITOR | [6 empty] | 2007-03-10 08:06
1217 | Marshall, Bill | Do not approve | 11.4.4b | 195 | 65 | e | n | 195.65 | 65 | 11.4.4b | [5 empty] | comma should be a semicolon | as in comment |  | EDITOR | [6 empty] | 2007-03-10 08:06
1218 | Marshall, Bill | Do not approve | 11.4.4b | 196 | 1 | e | n | 196.01 | 1 | 11.4.4b | [5 empty] | missing article | insert "a" before "TSPEC" |  | EDITOR | [6 empty] | 2007-03-10 08:06
1219 | Marshall, Bill | Do not approve | 11.4.4b.2 | 196 | 2 | e | y | 196.02 | 2 | 11.4.4b.2 | [5 empty] | missing line break | as in comment |  | EDITOR | [6 empty] | 2007-03-10 08:06
1220 | Marshall, Bill | Do not approve | 11.4.4b.2 | 196 | 15 | e | n | 196.15 | 15 | 11.4.4b.2 | [5 empty] | right justify the text | as in comment |  | EDITOR | [6 empty] | 2007-03-10 08:06
1221 | Marshall, Bill | Do not approve | 11.4.4b.3 | 196 | 42 | e | y | 196.42 | 42 | 11.4.4b.3 | [5 empty] | while this sentence is certainly true, that Status Code fields are defined in Table 23, it has nothing to do with the surrounding text. | delete it |  | EDITOR | [6 empty] | 2007-03-10 08:06
1222 | Marshall, Bill | Do not approve | 11.16?? | 197 | 29 | e | y | 197.29 | 29 | 11.16?? | [5 empty] | heading shown as 11.16 should be 11.6 | as in comment |  | EDITOR | [6 empty] | 2007-03-10 08:06
1223 | Marshall, Bill | Do not approve | 11.16.2?? | 197 | 32 | e | y | 197.32 | 32 | 11.16.2?? | [5 empty] | heading shown as 11.16.2 should be 11.6.2 | as in comment |  | EDITOR | [6 empty] | 2007-03-10 08:06
1224 | Marshall, Bill | Do not approve | 11.9.8 | 199 | 4 | e | y | 199.04 | 4 | 11.9.8 | [5 empty] | inadequate editor's instruction | change to "Insert the following after 11.9.7", and delete the extraneous editor's instructions on 199.09, 199.18, 199.26, 199.44 |  | EDITOR | [6 empty] | 2007-03-10 08:06
1225 | Marshall, Bill | Do not approve | 11.15 | 201 | 36 | e | y | 201.36 | 36 | 11.15 | [5 empty] | inadequate editor's instruction | change to "Insert the following after 11.14", and delete the extraneous editor's instructions on 201.42, 202.48, 203.14, 204.28, 206.01 |  | EDITOR | [6 empty] | 2007-03-10 08:06
1226 | Marshall, Bill | Do not approve | 11.16 | 203 | 19 | e | y | 203.19 | 19 | 11.16 | [5 empty] | hanging paragraph | insert a third levelheading 11.16.1 Overview |  | EDITOR | [6 empty] | 2007-03-10 08:06
1228 | Marshall, Bill | Do not approve | 11.16 | 204 | 1 | e | y | 204.01 | 1 | 11.16 | [5 empty] | keep figure and caption together on same page | as in comment |  | EDITOR | [6 empty] | 2007-03-10 08:06
1231 | Marshall, Bill | Do not approve | 12.3 | 207 | 27 | e | y | 207.27 | 27 | 12.3 | [5 empty] | missing heading | insert "12.3 Detailed PHY service specifications" |  | EDITOR | [6 empty] | 2007-03-10 08:06
1232 | Marshall, Bill | Do not approve | 12.3.4 | 207 | 27 | e | y | 207.27 | 27 | 12.3.4 | [5 empty] | missing heading | insert "12.3.4 Basic service and options" |  | EDITOR | [6 empty] | 2007-03-10 08:06
1233 | Marshall, Bill | Do not approve | 12.3.4.4 | 207 | 60 | e | y | 207.6 | 60 | 12.3.4.4 | [5 empty] | "add" isn't a valid editor's instruction | change to "Insert" |  | EDITOR | [6 empty] | 2007-03-10 08:06
1234 | Marshall, Bill | Do not approve | 12.3.4.4 | 208 | 5 | e | y | 208.05 | 5 | 12.3.4.4 | [5 empty] | make editor's isntructions specific | change "into the table defining Vector descriptions" to "in Table 83" |  | EDITOR | [6 empty] | 2007-03-10 08:06
1235 | Marshall, Bill | Do not approve | 20 | 211 | 1 | e | y | 211.01 | 1 | 20 | [5 empty] | inadequate editor's instruction | change to "Insert the following after 19", and delete the extraneous editor's instructions on 211.07, 211.39, 211.55, etc etc etc etc etc through 328.01 |  | EDITOR | [6 empty] | 2007-03-10 08:06
1236 | Marshall, Bill | Do not approve | 20.1 | 211 | 12 | e | y | 211.12 | 12 | 20.1 | [5 empty] | hanging paragraph | add a third level heading at line 12 |  | EDITOR | [6 empty] | 2007-03-10 08:06
1238 | Marshall, Bill | Do not approve | 20.1 | 211 | 16 | e | y | 211.16 | 16 | 20.1 | [5 empty] | extraneous space | delete space between "GHz bands" and "." |  | EDITOR | [6 empty] | 2007-03-10 08:06
1239 | Marshall, Bill | Do not approve | 20.1 | 211 | 26 | e | y | 211.26 | 26 | 20.1 | [5 empty] | extraneous space | delete space between "added" and "." |  | EDITOR | [6 empty] | 2007-03-10 08:06
1240 | Marshall, Bill | Do not approve | 20.1 | 211 | 27 | e | y | 211.27 | 27 | 20.1 | [5 empty] | extraneous space | delete space between "format" and "," |  | EDITOR | [6 empty] | 2007-03-10 08:06
1241 | Marshall, Bill | Do not approve | 20.1 | 211 | 33 | e | y | 211.33 | 33 | 20.1 | [5 empty] | extraneous wording; just state that the maximum MPDU length is 65535 | delete "extended to" |  | EDITOR | [6 empty] | 2007-03-10 08:06
1242 | Marshall, Bill | Do not approve | 20.3.1 | 214 | 11 | e | y | 214.11 | 11 | 20.3.1 | [5 empty] | reword this sentence to avoid starting with a cross reference | as in comment |  | EDITOR | [6 empty] | 2007-03-10 08:06
1243 | Marshall, Bill | Do not approve | 20.3.1 | 214 | 30 | e | y | 214.3 | 30 | 20.3.1 | [5 empty] | extraneous space | delete space between "preamble" and "." |  | EDITOR | [6 empty] | 2007-03-10 08:06
1245 | Marshall, Bill | Do not approve | 20.3.4 | 237 | 8 | e | y | 237.08 | 8 | 20.3.4 | [5 empty] | incorrect style of cross reference | delete "subclause" |  | EDITOR | [6 empty] | 2007-03-10 08:06
1246 | Marshall, Bill | Do not approve | 20.3.7 | 240 | 31 | e | y | 240.31 | 31 | 20.3.7 | [5 empty] | missing period at end of sentence | as in comment |  | EDITOR | [6 empty] | 2007-03-10 08:06
1247 | Marshall, Bill | Do not approve | 20.3.7 | 242 | 24 | e | y | 242.24 | 24 | 20.3.7 | [5 empty] | formula was clipped | extend the size of the frame to fit |  | EDITOR | [6 empty] | 2007-03-10 08:06
1248 | Marshall, Bill | Do not approve | 20.3.9.3.3 | 245 | 59 | e | n | 245.59 | 59 | 20.3.9.3.3 | [5 empty] | is there an extraneous period at the start of this line?? | if its real, delete it. |  | EDITOR | [6 empty] | 2007-03-10 08:06
1249 | Marshall, Bill | Do not approve | 20.3.9.4.3 | 252 | 34 | e | y | 252.34 | 34 | 20.3.9.4.3 | [5 empty] | problem with line spacing and font size in this paragraph | fix line spacing, and point size |  | EDITOR | [6 empty] | 2007-03-10 08:06
1250 | Marshall, Bill | Do not approve | 20.3.9.4.4 | 253 | 7 | e | n | 253.07 | 7 | 20.3.9.4.4 | [5 empty] | missing line break | insert a line break before "is the HT-SIG" |  | EDITOR | [6 empty] | 2007-03-10 08:06
1251 | Marshall, Bill | Do not approve | 20.3.9.4.4 | 253 | 9 | e | n | 253.09 | 9 | 20.3.9.4.4 | [5 empty] | missing word and comma | insert "a" before "polynomial", and insert a comma after "polynomial" |  | EDITOR | [6 empty] | 2007-03-10 08:06
1252 | Marshall, Bill | Do not approve | 20.3.9.4.4 | 253 | 12 | e | y | 253.12 | 12 | 20.3.9.4.4 | [5 empty] | formula was clipped | extend the size of the frame to fit |  | EDITOR | [6 empty] | 2007-03-10 08:06
1253 | Marshall, Bill | Do not approve | 20.3.9.5.4 | 261 | 59 | e | y | 261.59 | 59 | 20.3.9.5.4 | [5 empty] | formula was clipped | extend the size of the frame to fit |  | EDITOR | [6 empty] | 2007-03-10 08:06
1254 | Marshall, Bill | Do not approve | 20.3.10.6.5 | 266 | 43 | e | y | 266.43 | 43 | 20.3.10.6.5 | [5 empty] | lettered list doesn't follow the IEEE style for such | change to use the lettered list style, here and 267.01, 267.32, 267.54, 268.18, 268.58, and 268.65 |  | EDITOR | [6 empty] | 2007-03-10 08:06
1255 | Marshall, Bill | Do not approve | 20.3.10.6.5 | 268 | 58 | e | n | 268.58 | 58 | 20.3.10.6.5 | [5 empty] | extraneous comma | delete comma after "per" |  | EDITOR | [6 empty] | 2007-03-10 08:06
1256 | Marshall, Bill | Do not approve | 20.3.10.7.3 | 270 | 43 | e | y | 270.43 | 43 | 20.3.10.7.3 | [5 empty] | remove underlined text in the inserted text | as in comment |  | EDITOR | [6 empty] | 2007-03-10 08:06
1257 | Marshall, Bill | Do not approve | 20.3.10.7.3 | 270 | 53 | e | y | 270.53 | 53 | 20.3.10.7.3 | [5 empty] | reword "Clause 17 like operations" | suggest "Clause 17 interleaver operations" |  | EDITOR | [6 empty] | 2007-03-10 08:06
1258 | Marshall, Bill | Do not approve | 20.3.11.1 | 282 | 32 | e | y | 282.32 | 32 | 20.3.11.1 | [5 empty] | incorrect style of cross reference | delete "subclause" |  | EDITOR | [6 empty] | 2007-03-10 08:06
1259 | Marshall, Bill | Do not approve | 20.3.11.1 | 283 | 61 | e | y | 283.61 | 61 | 20.3.11.1 | [5 empty] | lettered list doesn't follow the IEEE style for such | change to use the lettered list style |  | EDITOR | [6 empty] | 2007-03-10 08:06
1260 | Marshall, Bill | Do not approve | 20.3.11.2.1 | 284 | 55 | e | y | 284.55 | 55 | 20.3.11.2.1 | [5 empty] | item "d)" of a lettered list seems inappropriate here | make it a normal paragraph |  | EDITOR | [6 empty] | 2007-03-10 08:06
1261 | Marshall, Bill | Do not approve | 20.3.20.5 | 296 | 1 | e | y | 296.01 | 1 | 20.3.20.5 | [5 empty] | keep the figure and caption on same page | as in comment |  | EDITOR | [6 empty] | 2007-03-10 08:06
1262 | Marshall, Bill | Do not approve | 20.3.21.1 | 298 | 33 | e | y | 298.33 | 33 | 20.3.21.1 | [5 empty] | remove underlined text in the inserted text | as in comment |  | EDITOR | [6 empty] | 2007-03-10 08:06
1264 | Marshall, Bill | Do not approve | 20.4.2 | 311 | 21 | e | y | 311.21 | 21 | 20.4.2 | [5 empty] | make font consistent in this table | as in comment |  | EDITOR | [6 empty] | 2007-03-10 08:06
1265 | Marshall, Bill | Do not approve | 20.5.1 | 317 | 26 | e | y | 317.26 | 26 | 20.5.1 | [5 empty] | reword the sentence to avoid starting with a cross reference | suggest "The PMD service provided to the PLCP for the High Throughput (HT) PHY are described in 20.5." |  | EDITOR | [6 empty] | 2007-03-10 08:06
1266 | Marshall, Bill | Do not approve | 20.5.1 | 317 | 26 | e | y | 317.26 | 26 | 20.5.1 | [5 empty] | right justify the text | as in comment |  | EDITOR | [6 empty] | 2007-03-10 08:06
1267 | Marshall, Bill | Do not approve | 20.5.2 | 317 | 60 | e | y | 317.6 | 60 | 20.5.2 | [5 empty] | right justify the text | as in comment |  | EDITOR | [6 empty] | 2007-03-10 08:06
1270 | Marshall, Bill | Do not approve | A.4.14 | 339 | 51 | t | y | 339.51 | 51 | A.4.14 | [5 empty] | QB4.2 is used later in PICS | insert an asterisk before the item |  | EDITOR |  |  | Transfer to Editor |  |  |  | 2007-03-12 14:30 | GEN
1271 | Marshall, Bill | Do not approve | A.4.17 | 339 | 57 | e | y | 339.57 | 57 | A.4.17 | [5 empty] | inadequate editor's instruction | change to "Insert the following after A.4.16", and delete the extraneous editor's instructions at 340.01, 347.59 |  | EDITOR | [6 empty] | 2007-03-10 08:06
1272 | Marshall, Bill | Do not approve | A.4.17.1 | 341 | 33 | e | y | 341.33 | 33 | A.4.17.1 | [5 empty] | remove strikethrough in the text | as in comment |  | EDITOR | [6 empty] | 2007-03-10 08:06
1274 | Marshall, Bill | Do not approve | A.4.17.1 | 343 | 14 | e | y | 343.14 | 14 | A.4.17.1 | [5 empty] | 8a should be reunumbered | as in comment |  | EDITOR | [6 empty] | 2007-03-10 08:06
1275 | Marshall, Bill | Do not approve | A.4.17.1 | 343 | 17 | e | y | 343.17 | 17 | A.4.17.1 | [5 empty] | 8b should be renumbered | as in comment |  | EDITOR | [6 empty] | 2007-03-10 08:06
1276 | Marshall, Bill | Do not approve | A.4.17.1 | 343 | 36 | t | y | 343.36 | 36 | A.4.17.1 | [5 empty] | HTM10 is used in the PICS | insert an asterisk before the item |  | EDITOR |  |  | Transfer to Editor |  |  |  | 2007-03-12 14:31 | GEN
1278 | Marshall, Bill | Do not approve | A.4.17.1 | 345 | 19 | t | y | 345.19 | 19 | A.4.17.1 | [5 empty] | HTM12.3 is used in the PICS | insert an asterisk before the item |  | EDITOR |  |  | Transfer to Editor |  |  |  | 2007-03-12 14:31 | GEN
1279 | Marshall, Bill | Do not approve | A.4.17.1 | 345 | 31 | t | y | 345.31 | 31 | A.4.17.1 | [5 empty] | HTM12.4 is used in the PICS | insert an asterisk before the item |  | EDITOR |  |  | Transfer to Editor |  |  |  | 2007-03-12 14:32 | GEN
1280 | Marshall, Bill | Do not approve | A.4.17.1 | 345 | 42 | t | y | 345.42 | 42 | A.4.17.1 | [5 empty] | HTM12.5 is used in the PICS | insert an asterisk before the item |  | EDITOR |  |  | Transfer to Editor |  |  |  | 2007-03-12 14:32 | GEN
1281 | Marshall, Bill | Do not approve | T | 476 | 17 | e | y | 476.17 | 17 | T | [5 empty] | IE isn't allowed as an acronym. | change to "information element". Three times |  | EDITOR | [6 empty] | 2007-03-10 08:06
1282 | McCann, Stephen | Approve |  | iii | 40 | E | N |  | 40 | [6 empty] | Copyright 2006 | Copyright 2007 |  | EDITOR | [6 empty] | 2007-03-10 08:06
1283 | McCann, Stephen | Approve | 9.13.3.5 | 129 | 12 | E | N | 129.12 | 12 | 9.13.3.5 | [5 empty] | UK spelling of "signalling" (and other places) | signaling |  | EDITOR | [6 empty] | 2007-03-10 08:06
1284 | McCann, Stephen | Approve | 9.13.5.1 | 131 | 7 | E | N | 131.07 | 7 | 9.13.5.1 | [5 empty] | Inconsistent use of "usec" and "μs" throughout the document | Not sure what to recommend, as P802.11-REVma-D9.0 also uses both !! I would suggest using "μs" |  | EDITOR | [6 empty] | 2007-03-10 08:06
1285 | McCann, Stephen | Approve | 9.13.3.1 | 126 | 59 | E | N | 126.59 | 59 | 9.13.3.1 | [5 empty] | "accoding" | according |  | EDITOR | [6 empty] | 2007-03-10 08:06
1286 | McCann, Stephen | Approve | 9.17.2.4.2 | 154 | 29 | E | N | 154.29 | 29 | 9.17.2.4.2 | [5 empty] | "feeback" in Figure n57 | feedback |  | EDITOR | [6 empty] | 2007-03-10 08:06
1287 | McCann, Stephen | Approve | 7.3.2.49.6 | 69 | 29 | E | N | 69.29 | 29 | 7.3.2.49.6 | [5 empty] | "Non-compressed" in Table n28 | uncompressed |  | EDITOR | [6 empty] | 2007-03-10 08:06
1288 | McCann, Stephen | Approve | 9.20.4 | 166 | 27 | E | N | 166.27 | 27 | 9.20.4 | [5 empty] | "preceeding" | proceeding |  | EDITOR | [6 empty] | 2007-03-10 08:06
1289 | McCann, Stephen | Approve | 9.20.4 | 165 | 48 | E | N | 165.48 | 48 | 9.20.4 | [5 empty] | Inconsistent use of "milliseconds", "msec" and "ms" throughout the document (also see Table n77) | ms |  | EDITOR | [6 empty] | 2007-03-10 08:06
1290 | Medvedev, Irina | Approve | 20.1.3 | 213 | 6 | E | N | 213.06 | 6 | 20.1.3 | [5 empty] | Typos | Change Mhz to MHz, add 'at' after mandatory |  | EDITOR | [6 empty] | 2007-03-10 08:06
1291 | Medvedev, Irina | Approve | 20.1.3 | 217 | 15 | E | N | 217.15 | 15 | 20.1.3 | [5 empty] | Typo | Remove 'with' from 'bandwidth with in the lower 20 MHz' |  | EDITOR | [6 empty] | 2007-03-10 08:06
1292 | Medvedev, Irina | Approve | 20.2.2 | 225 | 58 | E | N | 225.58 | 58 | 20.2.2 | [5 empty] | Typo | Change 'Short' to 'short' |  | EDITOR | [6 empty] | 2007-03-10 08:06
1294 | Medvedev, Irina | Approve | 20.3.3 | 233 | 13 | E | N | 233.13 | 13 | 20.3.3 | [5 empty] | Notation | Change QAM Mapping to Constellation mapper, change IFFT to IDFT, all to have consistency between Figures n63 and n64 |  | EDITOR | [6 empty] | 2007-03-10 08:06
1295 | Medvedev, Irina | Approve | 20.3.4 | 235 | 7 | E | N | 235.07 | 7 | 20.3.4 | [5 empty] | Extra comma | Remove comma after 'to' |  | EDITOR | [6 empty] | 2007-03-10 08:06
1296 | Medvedev, Irina | Approve | 20.3.4 | 236 | 48 | E | N | 236.48 | 48 | 20.3.4 | [5 empty] | Typo | Move period to above line |  | EDITOR | [6 empty] | 2007-03-10 08:06
1297 | Medvedev, Irina | Approve | 20.3.4 | 237 | 22 | E | N | 237.22 | 22 | 20.3.4 | [5 empty] | Grammar | Insert comma after "itself' |  | EDITOR | [6 empty] | 2007-03-10 08:06
1298 | Medvedev, Irina | Approve | 20.3.7 | 243 | 13 | E | N | 243.13 | 13 | 20.3.7 | [5 empty] | Missing reference | Insert reference to NOTE 1: next to N^Tone_Field |  | EDITOR | [6 empty] | 2007-03-10 08:06
1299 | Medvedev, Irina | Approve | 20.3.9.3.2 | 244 | 61 | E | N | 244.61 | 61 | 20.3.9.3.2 | [5 empty] | Typo | Insert space between T_CS and on |  | EDITOR | [6 empty] | 2007-03-10 08:06
1300 | Medvedev, Irina | Approve | 20.3.9.4.3 | 252 | 34 | E | N | 252.34 | 34 | 20.3.9.4.3 | [5 empty] | Format | Insert indentation before T^itx_CS |  | EDITOR | [6 empty] | 2007-03-10 08:06
1301 | Medvedev, Irina | Approve | 20.3.9.4.3 | 252 | 35 | E | N | 252.35 | 35 | 20.3.9.4.3 | [5 empty] | Format | Insert carriage return before NOTE |  | EDITOR | [6 empty] | 2007-03-10 08:06
1302 | Medvedev, Irina | Approve | 20.3.9.4.3 | 252 | 41 | E | N | 252.41 | 41 | 20.3.9.4.3 | [5 empty] | Typo | Change LSIG to L-SIG and HTSIG to HT-SIG in figures |  | EDITOR | [6 empty] | 2007-03-10 08:06
1303 | Medvedev, Irina | Approve | 20.3.9.4.5 | 253 | 60 | E | N | 253.6 | 60 | 20.3.9.4.5 | [5 empty] | Redundant statement | HT-STF training field is redundant |  | EDITOR | [6 empty] | 2007-03-10 08:06
1304 | Medvedev, Irina | Approve | 20.3.9.4.6 | 254 | 55 | E | N | 254.55 | 55 | 20.3.9.4.6 | [5 empty] | Redundant statement | HT-LTF long training field is redundant |  | EDITOR | [6 empty] | 2007-03-10 08:06
1305 | Medvedev, Irina | Approve | 20.3.9.4.6 | 255 | 6, 9 | E | N | 255 |  | 20.3.9.4.6 | [5 empty] | Abbreviations already specified | Remove (HT-LTFs) and (MIMO) |  | EDITOR | [6 empty] | 2007-03-10 08:06
1306 | Medvedev, Irina | Approve | 20.3.9.4.6 | 255 | 5 | E | N | 255.05 | 5 | 20.3.9.4.6 | [5 empty] | Grammar | Remove 'from' from 'of from' |  | EDITOR | [6 empty] | 2007-03-10 08:06
1307 | Miller, Robert | No | 3.n3 | 1 | 29 | E | N | 1.29 | 29 | 3.n3 | 638 |  |  |  |  | Does the "40MHz affected channel" only apply to 2.4GHz band? | If so, specify it is only for 2.4 GHz band |  | EDITOR | [6 empty] | 2007-03-10 08:06
1308 | Miller, Robert | No | 3.n24 | 2 | 48 | E | N | 2.48 | 48 | 3.n24 | 639 |  |  |  |  | Do not see where MRC is used in document | Remove this definition |  | EDITOR | [6 empty] | 2007-03-10 08:06
1309 | Miller, Robert | No | 4 | 7 | 16 | E | N | 7.16 | 16 | 4 | [5 empty] | Do not see where MRC is used in document | Remove this acronym |  | EDITOR | [6 empty] | 2007-03-10 08:06
1314 | Miller, Robert | No | 9.2.5.5 | 98 | 64 | E | N | 98.64 | 64 | 9.2.5.5 | 645 |  |  |  |  | Comma confusion. | Remove the comma. |  | EDITOR | [6 empty] | 2007-03-10 08:06
1316 | Miller, Robert | No | 9.2.5.5a | 100 | 18 | E | N | 100.18 | 18 | 9.2.5.5a | 647 |  |  |  |  | "local policy", local to what? | Be more specific. |  | EDITOR | [6 empty] | 2007-03-10 08:06
1317 | Miller, Robert | No | 9.6.2.2 | 105 | 23 | E | N | 105.23 | 23 | 9.6.2.2 | 648 |  |  |  |  | there is no 9.6.1c | Fix reference |  | EDITOR | [6 empty] | 2007-03-10 08:06
1319 | Miller, Robert | No | 11.1.2.1 | 184 | 40 | E | N | 184.4 | 40 | 11.1.2.1 | 650 |  |  |  |  | "local policy", local to what? | Be more specific. |  | EDITOR | [6 empty] | 2007-03-10 08:06
1481 | Morioka, Yuichi | Do Not Approve | 3.n19 | 2 | 27 | E | N | 2.27 | 27 | 3.n19 | [5 empty] | This definition is correct. This explicitly states this is a PPDU format. However, in the document "HT duplicate format" is sometimes used as "HT PPDU in the HT duplicate format". | Replace all occurrences of "HT duplicate format" with "HT PPDU in the HT duplicate format", if this is used as this meaning. For example, page-295, line-7, and page-236, line-42. |  | EDITOR | [6 empty] | 2007-03-10 08:06
1482 | Morioka, Yuichi | Do Not Approve | 3.n20 | 2 | 32 | E | N | 2.32 | 32 | 3.n20 | [5 empty] | This definition is correct, and it refers to a MAC frame. However, I search the usage of "HT frame" in the document. As a result, I found that all of "HT frame"s are used as a meaning of "HT PPDU" | Delete this definition. And then, replace "HT frame" with "HT PPDU" and replace "non-HT frame" with "non-HT PPDU" in the document. |  | EDITOR | [6 empty] | 2007-03-10 08:06
1484 | Morioka, Yuichi | Do Not Approve | 3.n32 | 3 | 10 | E | N | 3.1 | 10 | 3.n32 | [5 empty] | Is "non-HT duplicate" is "a mode of operation" ? | This should be a format, and rewrite this definition. |  | EDITOR | [6 empty] | 2007-03-10 08:06
1485 | Morioka, Yuichi | Do Not Approve | 3.n33 | 3 | 15 | E | N | 3.15 | 15 | 3.n33 | [5 empty] | This definition would be correct if it refers to the MAC frame carried in non-HT duplicate PPDU. However, I search the usage of "non-HT duplicate frame" in the document. As a result, I found that all of "non-HT duplicate frame"s are used as a meaning of "non-HT duplicate PPDU". | Delete this definition. And then, replace "non-HT duplicate frame" with "non-HT duplicate PPDU". |  | EDITOR | [6 empty] | 2007-03-10 08:06
1486 | Morioka, Yuichi | Do Not Approve | 3.n33 | 3 | 20 | E | N | 3.2 | 20 | 3.n33 | [5 empty] | This definition would be correct if it refers to the MAC frame carried in non-HT PPDU. However, I search the usage of "non-HT frame" in the document. As a result, I found that all of "non-HT frame"s are used as a meaning of "non-HTPPDU". | Delete this definition. And then, replace "non-HT frame" with "non-HT PPDU". |  | EDITOR | [6 empty] | 2007-03-10 08:06
1487 | Morioka, Yuichi | Do Not Approve | 3.n24 | 2 | 48 | E | N | 2.48 | 48 | 3.n24 | [5 empty] | MRC doesn't appear in this document except for clause 3 and 4. | Remove 3.n24. |  | EDITOR | [6 empty] | 2007-03-10 08:06
1488 | Morioka, Yuichi | Do Not Approve | 3.n52 | 4 | 32 | E | N | 4.32 | 32 | 3.n52 | [5 empty] | A term of "secondary beacon" may be misunderstood as "beacon on secondary channel". | Replace all occurrences of "secondary beacon" with "STBC beacon". |  | EDITOR | [6 empty] | 2007-03-10 08:06
1489 | Morioka, Yuichi | Do Not Approve | 4 | 6 | 25 | E | N | 6.25 | 25 | 4 | [5 empty] | CSIT doesn't appear in this document except for clause 4. | Remove "CSIT" from this abbreviation list. |  | EDITOR | [6 empty] | 2007-03-10 08:06
1490 | Morioka, Yuichi | Do Not Approve | 4 | 7 | 16 | E | N | 7.16 | 16 | 4 | [5 empty] | MRC doesn't appear in this document except for clause 3 and 4. | Remove "MRC" from this abbreviation list. |  | EDITOR | [6 empty] | 2007-03-10 08:06
1491 | Morioka, Yuichi | Do Not Approve | 4 | 6 | 27 | E | N | 6.27 | 27 | 4 | [5 empty] | We have "DFT" in Table n58 at page-238. | Add "DFT discrete Fourier transform" here, or remove "DFT" shown in Table n58. |  | EDITOR | [6 empty] | 2007-03-10 08:06
1493 | Morioka, Yuichi | Do Not Approve | 6.1.2 | 9 | 2 | E | N | 9.02 | 2 | 6.1.2 | [5 empty] | "implementations" is a new addition, and doesn't exist in original ma D9.0. | Add underline for this "implementations". |  | EDITOR | [6 empty] | 2007-03-10 08:06
1494 | Morioka, Yuichi | Do Not Approve | 7.1.1 | 11 | 18 | E | N | 11.18 | 18 | 7.1.1 | [5 empty] | This sentence is a new one, and underline at ", including the Control Wrapper frame," is not necessary. | Remove this underline. |  | EDITOR | [6 empty] | 2007-03-10 08:06
1495 | Morioka, Yuichi | Do Not Approve | 7.1.3.5a | 17 | 59 | E | N | 17.59 | 59 | 7.1.3.5a | [5 empty] | The statement of "The link Adaptation Control field is defined in Figure n2 (Link Adaptation Control field)." on line 59 seems having same meaning as statement of "The format of the Link Adaptation Control field is defined in Figure n2 (Link Adaptation Control field)." on line-61. | Remove on of the sentences quoted. |  | EDITOR | [6 empty] | 2007-03-10 08:06
1496 | Morioka, Yuichi | Do Not Approve | 7.1.3.5a | 18 | 60 | E | N | 18.6 | 60 | 7.1.3.5a | [5 empty] | The paragraphs from page-18 line-60 to page-19 line-20 include procedural description, rather than definition. | Leave definition here, and move procedural description to clause 9.16.2. And then, clean-up clause 9.16.2 if there would be duplicated description. |  | EDITOR | [6 empty] | 2007-03-10 08:06
1497 | Morioka, Yuichi | Do Not Approve | 7.3.1.32 | 49 | 7 | E | N | 49.07 | 7 | 7.3.1.32 | [5 empty] | There are two angles defined. I guess the unit for them should be "radian" (according to the definition in Table n21), but there is no explicit statement. | Add explicit statement for the units for these two angles. |  | EDITOR | [6 empty] | 2007-03-10 08:06
1498 | Morioka, Yuichi | Do Not Approve | 7.3.2.49.1 | 62 | 23 | E | N | 62.23 | 23 | 7.3.2.49.1 | [5 empty] | In the Figure n29, there is "TxBF capabilities" (and also in Figure 112ga). However, heading of 7.3.2.49.6 is "Transmit Beamforming Capability". Personally, I don't mind TxBF or Transmit Beamforming. However, "Capability" and "Capabilities" should be used consistently, because this is the name of the field. | Use "TxBF Capabilities" or "TxBF Capability" consistently within the document. Please note that they are used in the text, not only in the figures/tables/headings. |  | EDITOR | [6 empty] | 2007-03-10 08:06
1500 | Morioka, Yuichi | Do Not Approve | 7.3.2.49.2 | 64 | 18 | E | N | 64.18 | 18 | 7.3.2.49.2 | [5 empty] | We can see "STA"s here, but is seems that they are used as "non-AP STA"S. | Replace all occurrences of "STA" with "non-AP HT STA" in Definition column and Encoding column for Forty Intolerant row. |  | EDITOR | [6 empty] | 2007-03-10 08:06
1503 | Morioka, Yuichi | Do Not Approve | 7.3.2.49.4 | 65 | 27 | E | N | 65.27 | 27 | 7.3.2.49.4 | [5 empty] | Definition of each subfield in Supported MCS Set field is given in text format. But we use table in other clause. I think table is much better for readers. | Insert new table to indicate definition an encoding of each subfield of Supported MCS Set field, and remove text accordingly. |  | EDITOR | [6 empty] | 2007-03-10 08:06
1504 | Morioka, Yuichi | Do Not Approve | 7.3.2.49.4 | 65 | 45 | E | N | 65.45 | 45 | 7.3.2.49.4 | [5 empty] | No definition present for "mandatory MCS" | Refer to 20.1. "mandatory Rx MCS values defined in section 20.1." |  | EDITOR | [6 empty] | 2007-03-10 08:06
1505 | Morioka, Yuichi | Do Not Approve | 7.3.2.49.4 | 66 | 8 | E | N | 66.08 | 8 | 7.3.2.49.4 | [5 empty] | There is a description of "(00-1 spatial stream; 01-2 spatial streams; 10-3 spatial streams; 11-4 spatial streams)". This may cause interpretation error of MSB/MLB, and this is different style used in other place in this document. | Replace "00" with "0, "01" with "1", "10" with "2", and "11" with "3". |  | EDITOR | [6 empty] | 2007-03-10 08:06
1506 | Morioka, Yuichi | Do Not Approve | 7.3.2.49.4 | 66 | 26 | E | N | 66.26 | 26 | 7.3.2.49.4 | [5 empty] | In Figure n33, bitwidths at each subfield are shown, but some are missing and one is wrong. | Add "1" under "+HTC Support" subfield. Add "1" under "RD Responder" subfield. Replace "6" with "4" under "Reserve" subfield of B12-B15. |  | EDITOR | [6 empty] | 2007-03-10 08:06
1508 | Morioka, Yuichi | Do Not Approve | 7.3.2.49.6 | 68 | 39 | E | N | 68.39 | 39 | 7.3.2.49.6 | [5 empty] | In Figure n34, bitwidths at each subfield are shown, but one is missing and one is wrong. | Add "2" under "Channel Estimation Capability" subfield. Replace "5" with "3" under "Reserve" subfield of B29-B31. |  | EDITOR | [6 empty] | 2007-03-10 08:06
1522 | Morioka, Yuichi | Do Not Approve | 9.2.3.6 | 96 | 65 | E | N | 96.65 | 65 | 9.2.3.6 | [5 empty] | There is a description of "….by RIFS must each be HT format". "must" is not appropriate here, and missing period. | Replace "must" with "shall", and add period at the last of this sentence. |  | EDITOR | [6 empty] | 2007-03-10 08:06
1527 | Morioka, Yuichi | Do Not Approve | 9.6.1 | 104 | 40 | E | N | 104.4 | 40 | 9.6.1 | [5 empty] | Re-organize the sections so this subclause comes before subclause 9.6.4, because there is a string of explanation talking about rate selection of frames. | As suggested. |  | EDITOR | [6 empty] | 2007-03-10 08:06
1528 | Morioka, Yuichi | Do Not Approve | 9.6.2.2 | 105 | 24 | E | N | 105.24 | 24 | 9.6.2.2 | [5 empty] | Unnecessary use of "red" text. | Make it black. |  | EDITOR | [6 empty] | 2007-03-10 08:06
1529 | Morioka, Yuichi | Do Not Approve | 9.6.2.2 | 105 | 24 | E | N | 105.24 | 24 | 9.6.2.2 | [5 empty] | Here is a description of "….with the rate selection rules in 9.6.1c." But clause 9.6.1c doesn't exist. I guess editor would notice this defect, because "9.6.1c" is highlighted with red letter. | Replace "9.6.1c" with appropriate clause number. |  | EDITOR | [6 empty] | 2007-03-10 08:06
1530 | Morioka, Yuichi | Do Not Approve | 9.6.3.2 | 106 | 37-45 | E | N | 106 |  | 9.6.3.2 | [5 empty] | Because control frames that are not response frames (like BAR and CF_End) are sent by the TXOP owner (or the RDG Grantee) there is no need for predictability. Therefore these frame may be sent at any basic rate selected by the sender. | As suggested. |  | EDITOR | [6 empty] | 2007-03-10 08:06
1531 | Morioka, Yuichi | Do Not Approve | 9.6.3.2 | 106 | 48-53 | E | N | 106 |  | 9.6.3.2 | [5 empty] | Because control frames that are not response frames (like BAR and CF_End) are sent by the TXOP owner (or the RDG Grantee) there is no need for predictability. Therefore these frame may be sent at any basic MCS selected by the sender. | As suggested. |  | EDITOR | [6 empty] | 2007-03-10 08:06
1532 | Morioka, Yuichi | Do Not Approve | 9.6.6 | 108 | 12 | E | N | 108.12 | 12 | 9.6.6 | [5 empty] | Re-organize the sections so this subclause comes right after 9.6.3.3, and as a subclause of 9.6.3.3, because this subclause is part of explanation on how to select rate/MCS for control response frame. | As suggested. |  | EDITOR | [6 empty] | 2007-03-10 08:06
1533 | Morioka, Yuichi | Do Not Approve | 9.6.6 | 108 | 46-47 | E | N | 108 |  | 9.6.6 | [5 empty] | those rules….not clear what they are. | Clarify what "those rules" indicate. Remove if not needed. |  | EDITOR | [6 empty] | 2007-03-10 08:06
1536 | Morioka, Yuichi | Do Not Approve | 9.7a | 111 | 65 | E | N | 111.65 | 65 | 9.7a | [5 empty] | Now, the last line is "frame. Insert the following new subclause:" without any break. | Insert linefeed between "frame." and "Insert ". |  | EDITOR | [6 empty] | 2007-03-10 08:06
1547 | Morioka, Yuichi | Do Not Approve | 9.16.2 | 146 | 19 | E | N | 146.19 | 19 | 9.16.2 | [5 empty] | There is a statement that "The MFB requester may use the field as a sequence number of the MRQ." But it doesn't make sense because which field may be used are not defined. | Insert " of the MSI" between " may use the field" and "as a sequence number". |  | EDITOR | [6 empty] | 2007-03-10 08:06
1548 | Morioka, Yuichi | Do Not Approve | 9.16.2 | 147 | 27 | E | N | 147.27 | 27 | 9.16.2 | [5 empty] | There is a statement that "that doesn't contain extension HT-LTFs,". But "extension HT-LTFs" is PHY specific term and clause 20 PHY dependent. | Replace "that doesn't contain extension HT-LTFs" with "for which the NUM_EXTEN_SS is 0 in the RXVECTOR in the PHY-RXSTART.indication" |  | EDITOR | [6 empty] | 2007-03-10 08:06
1549 | Morioka, Yuichi | Do Not Approve | 9.17.2.1 | 150 | 23 | E | N | 150.23 | 23 | 9.17.2.1 | [5 empty] | There is a sentence of "… Transmit Beamforming Capability information element transmitted by the STA, that is the intended receiver of the sounding PPDU." But, "Transmit Beamforming Capability" should be "Transmit Beamforming Capabilities", and "," would not be necessary. | Replace "Capability" here with "Capabilities". Also, remove "," between "STA" and "that". |  | EDITOR | [6 empty] | 2007-03-10 08:06
1553 | Morioka, Yuichi | Do Not Approve | 9.17.2.4.2 | 154 | 26 | E | N | 154.26 | 26 | 9.17.2.4.2 | [5 empty] | In the Figure n57, there is step 3 and "MIMO Channel Management" in the box in step 2. But these are wrong. I believe that these are editorial errors to update this figure in D1.09 to add ACK at the last of step 1. | Remove step 3 from this figure. Replace "MIMO Channel Management" in the box in step 2 with "MIMO CSI Matrices". |  | EDITOR | [6 empty] | 2007-03-10 08:06
1556 | Morioka, Yuichi | Do Not Approve | 9.17.2.4.2 | 155 | 23 | E | N | 155.23 | 23 | 9.17.2.4.2 | [5 empty] | In the Figure n58, there is a description of "Step 2 and Step 3 are not shown here". But these are wrong. I believe that this is an editorial error to update this figure in D1.09 to add ACK at the last of step 1. | Replace "Step 2 and Step 3 are not shown here" with "Step 2 is not shown here" |  | EDITOR | [6 empty] | 2007-03-10 08:06
1561 | Morioka, Yuichi | Do Not Approve | 11.2.3 | 195 | 12 | E | N | 195.12 | 12 | 11.2.3 | [5 empty] | This line uses smaller font, due to the presence of Note-2. | Insert line break between "… in unicast frame. " and "NOTE 2-…". |  | EDITOR | [6 empty] | 2007-03-10 08:06
1562 | Morioka, Yuichi | Do Not Approve | 20.1 | 211 | 28 | E | N | 211.28 | 28 | 20.1 | [5 empty] | There is a sentence of "Other features at both transmit and receive side…., and 40MHz operation." However, 40MHz is mentioned at other sentences. It is not necessary to mention 40MHz twice. | Remove ", 40MHz operation" from the quoted sentence. Add "and" before "space-time block codes (STBC)" at the quoted sentence. |  | EDITOR | [6 empty] | 2007-03-10 08:06
1564 | Morioka, Yuichi | Do Not Approve | 20.1.3 | 213 | 8 | E | N | 213.08 | 8 | 20.1.3 | [5 empty] | missing "at". | Add "at" between "mandatory" and "the non-AP STAs". |  | EDITOR | [6 empty] | 2007-03-10 08:06
1565 | Morioka, Yuichi | Do Not Approve | 20.1.3 | 216 | 1 | E | N | 216.01 | 1 | 20.1.3 | [5 empty] | It is not so clear whether this is another table from the table on the previous page, or continuation. | Add "(continued)" at the end of the table title, as similar to Table n25. |  | EDITOR | [6 empty] | 2007-03-10 08:06
1566 | Morioka, Yuichi | Do Not Approve | 20.1.3 | 217 | 1 | E | N | 217.01 | 1 | 20.1.3 | [5 empty] | It is not so clear whether this is another table from the table on the previous page, or continuation. | Add "(continued)" at the end of the table title, as similar to Table n25. |  | EDITOR | [6 empty] | 2007-03-10 08:06
1567 | Morioka, Yuichi | Do Not Approve | 20.3.2 | 217 | 37 | E | N | 217.37 | 37 | 20.3.2 | [5 empty] | There are "HT mixed format" and "HT greenfield format" in Figure n62. But this is not so accurate. | Replace "HT mixed format" with "HT PPDU in mixed format", and "HT greenfield format" with "HT PPDU in greenfield format". |  | EDITOR | [6 empty] | 2007-03-10 08:06
1568 | Morioka, Yuichi | Do Not Approve | 20.3.2 | 217 | 58 | E | N | 217.58 | 58 | 20.3.2 | [5 empty] | Title of Figure n62 is "PPDU frame format", but frame is not necessary. | Remove "frame" from the figure title. |  | EDITOR | [6 empty] | 2007-03-10 08:06
1569 | Morioka, Yuichi | Do Not Approve | 20.3.2 | 219 | 1 | E | N | 219.01 | 1 | 20.3.2 | [5 empty] | It is not so clear whether this is another table from the table on the previous page, or continuation. | Add "(continued)" at the end of the table title, as similar to Table n25. |  | EDITOR | [6 empty] | 2007-03-10 08:06
1570 | Morioka, Yuichi | Do Not Approve | 20.3.2 | 220 | 1 | E | N | 220.01 | 1 | 20.3.2 | [5 empty] | It is not so clear whether this is another table from the table on the previous page, or continuation. | Add "(continued)" at the end of the table title, as similar to Table n25. |  | EDITOR | [6 empty] | 2007-03-10 08:06
1571 | Morioka, Yuichi | Do Not Approve | 20.32.2 | 221 | 1 | E | N | 221.01 | 1 | 20.32.2 | [5 empty] | It is not so clear whether this is another table from the table on the previous page, or continuation. | Add "(continued)" at the end of the table title, as similar to Table n25. |  | EDITOR | [6 empty] | 2007-03-10 08:06
1572 | Morioka, Yuichi | Do Not Approve | 20.3.2 | 222 | 1 | E | N | 222.01 | 1 | 20.3.2 | [5 empty] | It is not so clear whether this is another table from the table on the previous page, or continuation. | Add "(continued)" at the end of the table title, as similar to Table n25. |  | EDITOR | [6 empty] | 2007-03-10 08:06
1573 | Morioka, Yuichi | Do Not Approve | 20.3.2 | 223 | 1 | E | N | 223.01 | 1 | 20.3.2 | [5 empty] | It is not so clear whether this is another table from the table on the previous page, or continuation. | Add "(continued)" at the end of the table title, as similar to Table n25. |  | EDITOR | [6 empty] | 2007-03-10 08:06
1574 | Morioka, Yuichi | Do Not Approve | 20.3.2 | 224 | 1 | E | N | 224.01 | 1 | 20.3.2 | [5 empty] | It is not so clear whether this is another table from the table on the previous page, or continuation. | Add "(continued)" at the end of the table title, as similar to Table n25. |  | EDITOR | [6 empty] | 2007-03-10 08:06
1575 | Morioka, Yuichi | Do Not Approve | 20.3.2 | 225 | 1 | E | N | 225.01 | 1 | 20.3.2 | [5 empty] | It is not so clear whether this is another table from the table on the previous page, or continuation. | Add "(continued)" at the end of the table title, as similar to Table n25. |  | EDITOR | [6 empty] | 2007-03-10 08:06
1576 | Morioka, Yuichi | Do Not Approve | 20.3.2 | 226 | 1 | E | N | 226.01 | 1 | 20.3.2 | [5 empty] | It is not so clear whether this is another table from the table on the previous page, or continuation. | Add "(continued)" at the end of the table title, as similar to Table n25. |  | EDITOR | [6 empty] | 2007-03-10 08:06
1577 | Morioka, Yuichi | Do Not Approve | 20.3.2 | 227 | 1 | E | N | 227.01 | 1 | 20.3.2 | [5 empty] | It is not so clear whether this is another table from the table on the previous page, or continuation. | Add "(continued)" at the end of the table title, as similar to Table n25. |  | EDITOR | [6 empty] | 2007-03-10 08:06
1578 | Morioka, Yuichi | Do Not Approve | 20.3.2 | 228 | 1 | E | N | 228.01 | 1 | 20.3.2 | [5 empty] | It is not so clear whether this is another table from the table on the previous page, or continuation. | Add "(continued)" at the end of the table title, as similar to Table n25. |  | EDITOR | [6 empty] | 2007-03-10 08:06
1579 | Morioka, Yuichi | Do Not Approve | 20.3.2 | 229 | 1 | E | N | 229.01 | 1 | 20.3.2 | [5 empty] | It is not so clear whether this is another table from the table on the previous page, or continuation. | Add "(continued)" at the end of the table title, as similar to Table n25. |  | EDITOR | [6 empty] | 2007-03-10 08:06
1580 | Morioka, Yuichi | Do Not Approve | 20.3.2 | 230 | 1 | E | N | 230.01 | 1 | 20.3.2 | [5 empty] | It is not so clear whether this is another table from the table on the previous page, or continuation. | Add "(continued)" at the end of the table title, as similar to Table n25. |  | EDITOR | [6 empty] | 2007-03-10 08:06
1583 | Morioka, Yuichi | Do Not Approve | 20.3.4 | 235 | 55 | E | N | 235.55 | 55 | 20.3.4 | [5 empty] | Here is "(see 17.3.5.5 Convolutional encoder.)", but the position of the period seems wrong. Also, in the other places, the title of the clause is in parenthesis… | Replace ".)" with ")." in the quoted sentence. Add parenthesis for "Convolutional encoder", if necessary. |  | EDITOR | [6 empty] | 2007-03-10 08:06
1584 | Morioka, Yuichi | Do Not Approve | 20.3.4 | 236 | 48 | E | N | 236.48 | 48 | 20.3.4 | [5 empty] | There is a "." (period) at the top of the line. | Move this period to the end of the previous line. |  | EDITOR | [6 empty] | 2007-03-10 08:06
1585 | Morioka, Yuichi | Do Not Approve | 20.3.9.3.5 | 247 | 33 | E | N | 247.33 | 33 | 20.3.9.3.5 | [5 empty] | There is "The SIGNAL field", but it is not exact. | Add "Non-HT" between "The" and "SIGNAL field". |  | EDITOR | [6 empty] | 2007-03-10 08:06
1586 | Morioka, Yuichi | Do Not Approve | 20.3.9.3.5 | 247 | 60 | E | N | 247.6 | 60 | 20.3.9.3.5 | [5 empty] | There is "The SIGNAL field", but it is not exact. | Add "Non-HT" between "The" and "SIGNAL field". |  | EDITOR | [6 empty] | 2007-03-10 08:06
1587 | Morioka, Yuichi | Do Not Approve | 20.3.9.4.3 | 250 | 10 | E | N | 250.1 | 10 | 20.3.9.4.3 | [5 empty] | In Table n63, the field name is "CBW 20/40". However, "20/40 BW" is used in Figure n67 on page-251. | Either would be fine, but use consistent name. |  | EDITOR | [6 empty] | 2007-03-10 08:06
1588 | Morioka, Yuichi | Do Not Approve | 20.3.9.4.3 | 250 | 13 | E | N | 250.13 | 13 | 20.3.9.4.3 | [5 empty] | In Table n63, the field name is "Length". However, "HTLENGTH" is used in Figure n67 on page-251. | Either may be fine, but use consistent name. I prefer "HTLENGTH", because "Length" may be confused with Non-HT Length field. And if we would choose HTLENGTH, please do not forget to replace "Length" at line-52 of page-289 with "HTLENGTH". |  | EDITOR | [6 empty] | 2007-03-10 08:06
1589 | Morioka, Yuichi | Do Not Approve | 20.3.9.4.3 | 250 | 22 | E | N | 250.22 | 22 | 20.3.9.4.3 | [5 empty] | In Table n63, the field name is "Reserved". However, "Reserved one" is used in Figure n67 on page-251. | Either would be fine, but use consistent name. |  | EDITOR | [6 empty] | 2007-03-10 08:06
1590 | Morioka, Yuichi | Do Not Approve | 20.3.9.4.3 | 250 | 48 | E | N | 250.48 | 48 | 20.3.9.4.3 | [5 empty] | In Table n63, the field name is "Tail Bits". However, "SIGNAL TAIL" is used in Figure n67 on page-251. | Either would be fine, but use consistent name. |  | EDITOR | [6 empty] | 2007-03-10 08:06
1591 | Morioka, Yuichi | Do Not Approve | 20.3.9.4.3 | 252 | 26 | E | N | 252.26 | 26 | 20.3.9.4.3 | [5 empty] | There is no "." (period) at the end of the sentence. | Add "." at the last of the sentence. |  | EDITOR | [6 empty] | 2007-03-10 08:06
1592 | Morioka, Yuichi | Do Not Approve | 20.3.9.4.3 | 252 | 29 | E | N | 252.29 | 29 | 20.3.9.4.3 | [5 empty] | There is no "." (period) at the end of the sentence. | Add "." at the last of the sentence. |  | EDITOR | [6 empty] | 2007-03-10 08:06
1593 | Morioka, Yuichi | Do Not Approve | 20.3.9.4.3 | 252 | 32 | E | N | 252.32 | 32 | 20.3.9.4.3 | [5 empty] | There is no "." (period) at the end of the sentence. | Add "." at the last of the sentence. |  | EDITOR | [6 empty] | 2007-03-10 08:06
1594 | Morioka, Yuichi | Do Not Approve | 20.3.9.4.3 | 252 | 34 | E | N | 252.34 | 34 | 20.3.9.4.3 | [5 empty] | There is "….for HT mixed format PPDUsNOTE-thie….". This should be two separate sentences. | Add "." (period) after PPDUs in the quoted text, and then, add line break after this period. |  | EDITOR | [6 empty] | 2007-03-10 08:06
1595 | Morioka, Yuichi | Do Not Approve | 20.3.9.4.6 | 257 | 44 | E | N | 257.44 | 44 | 20.3.9.4.6 | [5 empty] | Subscripts of [P_HTLTF] are wrong, according to the equation (20-25). | Replace subscript {1, i_STS} for the [P_HTLTF] at the top with {1, n}. Replace subscript {N_STS, i_STS} for the [P_HTLTF] at the bottom with {N_STS, n}. |  | EDITOR | [6 empty] | 2007-03-10 08:06
1596 | Morioka, Yuichi | Do Not Approve | 20.3.9.4.6 | 257 | 65 | E | N | 257.65 | 65 | 20.3.9.4.6 | [5 empty] | Subscripts of [P_HTLTF] are wrong, according to the equation (20-26). | Replace subscript {1, i_ESS} for the [P_HTLTF] at the top with {1, n-N_DLTF}. Replace subscript {N_ESS, i_ESS} for the [P_HTLTF] at the bottom with {N_STS, n-N_DLTF}. |  | EDITOR | [6 empty] | 2007-03-10 08:06
1598 | Morioka, Yuichi | Do Not Approve | 20.3.10.7.3 | 270 | 43 | E | N | 270.43 | 43 | 20.3.10.7.3 | [5 empty] | The underlines under 20 and 40 at the top row of the Table n69 are unnecessary. | Remove underlines. |  | EDITOR | [6 empty] | 2007-03-10 08:06
1604 | Morioka, Yuichi | Do Not Approve | 20.3.11.1 | 282 | 20 | E | N | 282.2 | 20 | 20.3.11.1 | [5 empty] | Here is an equation of "H_AB,k = rho*H_BA,k", but it is wrong, and one side of the equation shall be transposed. | Replace "H_BA,k" with "H_BA,k ^T". |  | EDITOR | [6 empty] | 2007-03-10 08:06
1607 | Morioka, Yuichi | Do Not Approve | 20.3.11.2.1 | 284 | 45 | E | N | 284.45 | 45 | 20.3.11.2.1 | [5 empty] | Quoted table number here is wrong. | Replace "table n67" with "Table n62". |  | EDITOR | [6 empty] | 2007-03-10 08:06
1609 | Morioka, Yuichi | Do Not Approve | 20.3.12.2 | 290 | 24 | E | N | 290.24 | 24 | 20.3.12.2 | [5 empty] | There is a description of ".. .unitary matrix:For N_TX=1…" | Add line break between "unitary matrix:" and "For N_TX=1…" |  | EDITOR | [6 empty] | 2007-03-10 08:06
1620 | Morioka, Yuichi | Do Not Approve | 20.3.21.1 | 298 | 33 | E | Y | 298.33 | 33 | 20.3.21.1 | [5 empty] | It is not necessary to use underlines for "Adjacent" and "Non". | Remove underlines for them. |  | EDITOR | [6 empty] | 2007-03-10 08:06
1627 | Morioka, Yuichi | Do Not Approve | 20.4.3 | 314 | 55 | E | N | 314.55 | 55 | 20.4.3 | [5 empty] | Equation (20-93) is for short GI in GF, and equation (20-91) is for short GI for Mixed format. But I don't think there is a difference at Data symbols (I mean except for preamble part), though they are different expression for the time of data symbols. | Correct equation (20-91) or (20-93). I guess equation (20-91) would be redundant and "T_SYM * Ceiling(T_SYMS * N_SYM / T_SYM)" should be replaced by "T_SYMS * N_SYM" as used in equation (20-93). |  | EDITOR | [6 empty] | 2007-03-10 08:06
1628 | Morioka, Yuichi | Do Not Approve | 20.4.3 | 315 | 2 | E | N | 315.02 | 2 | 20.4.3 | [5 empty] | " is T_HT-STF +…" seems ugly. | Move line break from before "is" to after "is". |  | EDITOR | [6 empty] | 2007-03-10 08:06
1629 | Morioka, Yuichi | Do Not Approve | 20.4.3 | 315 | 5 | E | N | 315.05 | 5 | 20.4.3 | [5 empty] | The equation here shall be for GF. | Replace "T_HT-PREAMBLE" with "T_GF-HT-PREAMBLE". |  | EDITOR | [6 empty] | 2007-03-10 08:06
1631 | Morioka, Yuichi | Do Not Approve | 20.4.4 | 317 | 3 | E | N | 317.03 | 3 | 20.4.4 | [5 empty] | aSTFOneLength should be defined for GF also. | Change this line to; "- aSTFOneLength is the length of the non-HT Short Training Field for Mixed format, and the HT Greenfield Short Training Field for Greenfield format." |  | EDITOR | [6 empty] | 2007-03-10 08:06
1632 | Morioka, Yuichi | Do Not Approve | 20.6 | 329 | 9 | E | N | 329.09 | 9 | 20.6 | [5 empty] | Underline at the "Mb/s" as a unit for Data Rate is not necessary. | Remove underline. |  | EDITOR | [6 empty] | 2007-03-10 08:06
1633 | Morioka, Yuichi | Do Not Approve | 20.6 | 330 | 9 | E | N | 330.09 | 9 | 20.6 | [5 empty] | Underline at the "Mb/s" as a unit for Data Rate is not necessary. | Remove underline. |  | EDITOR | [6 empty] | 2007-03-10 08:06
1634 | Morioka, Yuichi | Do Not Approve | 20.6 | 332 | 4 | E | N | 332.04 | 4 | 20.6 | [5 empty] | Underline at the "Mb/s" as a unit for Data Rate is not necessary. | Remove underline. |  | EDITOR | [6 empty] | 2007-03-10 08:06
1637 | Myles, Andrew | Do Not Approve | 3.n6 | 1 | 47 | E | N | 1.47 | 47 | 3.n6 | [5 empty] | The definition for "40 MHz sensitive channel" doesn't convey any useful information | Improve the definition to capture the fact that this is a set of channels who will experience performance degradation if 40 MHz transmission were to occurr in an adjacent channel |  | EDITOR | [6 empty] | 2007-03-10 08:06
1638 | Myles, Andrew | Do Not Approve | 4 | 6 | 43 | E | N | 6.43 | 43 | 4 | [5 empty] | definition of HT-GF-STF | should read: high throughput greenfield short training field |  | EDITOR | [6 empty] | 2007-03-10 08:06
1639 | Myles, Andrew | Do Not Approve | 4 | 7 | 21 | E | N | 7.21 | 21 | 4 | [5 empty] | Definition of MSI has too many nested acronyms | should read: modulation coding scheme request sequence identifier |  | EDITOR | [6 empty] | 2007-03-10 08:06
1640 | Myles, Andrew | Do Not Approve | 5.2.8 | 8 | 39 | E | N | 8.39 | 39 | 5.2.8 | [5 empty] | STBC and transmit beamforming do not necessarily imply MIMO operation | should read: "MIMO operation, STBC, Transmit beamforming |  | EDITOR | [6 empty] | 2007-03-10 08:06
1641 | Myles, Andrew | Do Not Approve | 6.1.2 | 8 | 62 | E | N | 8.62 | 62 | 6.1.2 | [5 empty] | It should read "Change the first paragraph of 6.1.2 as follows:" | It should read "Change the first paragraph of 6.1.2 as follows:" |  | EDITOR | [6 empty] | 2007-03-10 08:06
1642 | Myles, Andrew | Do Not Approve | 6.1.2 | 8 | 65 | E | N | 8.65 | 65 | 6.1.2 |  |  | Adrian |  |  | WEP does not belong in the text | Remove it. |  | EDITOR | Transferred |  | transferred mac to editor (070314PM2) transferred editor to mac (070313) |  |  |  | 2007-03-14 21:11 | MAC
1644 | Myles, Andrew | Do Not Approve | 7.2.2.1 | 32 | 47 | E | N | 32.47 | 47 | 7.2.2.1 | [5 empty] | the Note is redundant. | Remove it. |  | EDITOR | [6 empty] | 2007-03-10 08:06
1674 | Myles, Andrew | Do Not Approve | 20.3.9.2 | 244 | 31 | E | N | 244.31 | 31 | 20.3.9.2 | [5 empty] | Change "consists of" to "contains" | Change "consists of" to "contains" |  | EDITOR | [6 empty] | 2007-03-10 08:06
1675 | Myles, Andrew | Do Not Approve | 20.3.9.2 | 244 | 38 | E | N | 244.38 | 38 | 20.3.9.2 | [5 empty] | Change "consists of" to "contains" | Change "consists of" to "contains" |  | EDITOR | [6 empty] | 2007-03-10 08:06
1676 | Myles, Andrew | Do Not Approve | 20.3.9.4.3 | 250 | 15 | E | N | 250.15 | 15 | 20.3.9.4.3 | [5 empty] | Change "allowed" to "recommended" | Change "allowed" to "recommended" |  | EDITOR | [6 empty] | 2007-03-10 08:06
1679 | Myles, Andrew | Do Not Approve | 20.3.21.5.2 | 300 | 11 | E | N | 300.11 | 11 | 20.3.21.5.2 | [5 empty] | The text is confusing | Change it to "The receiver shall hold the 20 MHz primary channel CCA signal busy for any signal above -62 dBm, which is 20 dB above the minimum modulation and coding rate sensitivity in the 20 MHz primary channel. |  | EDITOR | [6 empty] | 2007-03-10 08:06
1680 | Myles, Andrew | Do Not Approve | 20.3.21.5.2 | 300 | 16 | E | N | 300.16 | 16 | 20.3.21.5.2 | [5 empty] | The text is confusing | Change it to "The receiver shall hold both the 20 MHz primary channel CCA and the 20 MHz secondary channel CCA signal busy for any signal above -59 dBm, which is 20 dB above the minimum modulation and coding rate sensitivity in a 40 MHz channel. |  | EDITOR | [6 empty] | 2007-03-10 08:06
1682 | Nanda, Sanjiv | Approve | 7.1.3.1.10 | 13 | 28 | E | N | 13.28 | 28 | 7.1.3.1.10 | [5 empty] | Modify the inserted sentence to fit the style of the existing paragraph. | "The Order field is set to 1 in Data or Management frames, except non-QoS Data frames, that are transmitted with a value of HT_GF or HT_MM for the FORMAT parameter of the TXVECTOR, to indicate the presence of the HT Control field. The Order field is set to 0 in Control Wrapper frames." |  | EDITOR | [6 empty] | 2007-03-10 08:06
1684 | Nanda, Sanjiv | Approve | 7.3.2.2.1 | 52 | 62 | E | N | 52.62 | 62 | 7.3.2.2.1 | [5 empty] | The introduction of the term "BSS membership selector" in the supported rates element is confusing. These are just reserved values of supported rates being used for a purpose hidden from legacy STA. It would be useful to add a note as suggested. | Please include the following note or something similar in the first paragraph of 7.3.2.2. Note: Certain previously unused (reserved) values of supported rates have been defined as BSS membership selector values for specific sets of new capabilities. These values are indicated in Table n24. |  | EDITOR | [6 empty] | 2007-03-10 08:06
1687 | Nanda, Sanjiv | Approve | 7.4a.4 | 88 | 3 | E | N | 88.03 | 3 | 7.4a.4 | [5 empty] | AMPDU can include AMSDU | Include note that MPDU also permits AMSDU with a maximum length as permitted by the maximum MPDU size that can be carried in an A-MPDU. |  | EDITOR | [6 empty] | 2007-03-10 08:06
1688 | Nanda, Sanjiv | Approve | 7.4a.4 | 88 | 3 | E | N | 88.03 | 3 | 7.4a.4 | [5 empty] | Reference to Tables n45 and n46 is missing | Include. |  | EDITOR | [6 empty] | 2007-03-10 08:06
1690 | Nanda, Sanjiv | Approve | 9.1.5 | 95 | 26 | E |  | 95.26 | 26 | 9.1.5 | [5 empty] | For clarity, move the sentence "An MSDU, A-MSDU or MMPDU … using a Data MPDU - ACK exchange" to the end of the paragraph. Moreover remove the word "Data", since MMPDU is permitted. | As proposed. |  | EDITOR | [6 empty] | 2007-03-10 08:06
1691 | Nanda, Sanjiv | Approve | 9.6.2.2 | 105 | 23 | E | N | 105.23 | 23 | 9.6.2.2 | [5 empty] | Incorrect reference 9.6.1c. |  |  | EDITOR | [6 empty] | 2007-03-10 08:06
1692 | Nanda, Sanjiv | Approve | 9.6.3.3 | 107 | 35 | E | N | 107.35 | 35 | 9.6.3.3 | [5 empty] | Incorrect reference 9.6.1f. |  |  | EDITOR | [6 empty] | 2007-03-10 08:06
1693 | Nanda, Sanjiv | Approve | 9.6.2.4 | 105 | 62 | E | N | 105.62 | 62 | 9.6.2.4 | [5 empty] | "These rules apply to…" Clause 9.6.2.4 only or all of 9.6.2? | Please clarify. |  | EDITOR | [6 empty] | 2007-03-10 08:06
1694 | Nanda, Sanjiv | Approve | 9.6.7 | 109 | 53 | E | N | 109.53 | 53 | 9.6.7 | [5 empty] | A Blockck may be aggregated with data within a HT PPDU. | This statement has nothing to do with Clause 9.6. Please delete this sentence as well as the note about protection. |  | EDITOR | [6 empty] | 2007-03-10 08:06
1695 | Nanda, Sanjiv | Approve | 9.10.2 | 116 | 33 | E | N | 116.33 | 33 | 9.10.2 | [5 empty] | Rather than the convoluted sentence about "… not contain any value other than 1…" | Or simply state that this means that HT STA shall support Block Ack, or add a clarifying Note. |  | EDITOR | [6 empty] | 2007-03-10 08:06
1698 | Nanda, Sanjiv | Approve | 9.10.7.2 | 118 | 48 | E | N | 118.48 | 48 | 9.10.7.2 | [5 empty] | What is "current context of the bitmap" in this line and the next? | y |  | EDITOR | [6 empty] | 2007-03-10 08:06
1699 | Nanda, Sanjiv | Approve | 9.10.7.4 | 120 | 26 | E | N | 120.26 | 26 | 9.10.7.4 | [5 empty] | Delete the phrase "that its existence requires" |  |  | EDITOR | [6 empty] | 2007-03-10 08:06
1718 | Nanda, Sanjiv | Approve | 9.19.2 | 162 | 59 | E | N | 162.59 | 59 | 9.19.2 | [5 empty] | These two cases of determining RA and TA for the NDP would really benefit from showing figures corresponding to each one. | Please add a figure for each case. Also, can use the figure to show the NDP source. |  | EDITOR | [6 empty] | 2007-03-10 08:06
1722 | Nitsche, Gunnar | Do Not Approve | 9.7 |  |  | E | N | 110 |  | 9.7 | [5 empty] | alphanumeric section numbering | use only numeric section numbering |  | EDITOR | [6 empty] | 2007-03-10 08:06
1723 | Nitsche, Gunnar | Do Not Approve | 7.4a |  |  | E | N | 85 |  | 7.4a | [5 empty] | alphanumeric section numbering | use only numeric section numbering |  | EDITOR | [6 empty] | 2007-03-10 08:06
1731 | Perahia, Eldad | Approve | 7.3.2.50 | 72 | 4 | E | N | 72.04 | 4 | 7.3.2.50 | [5 empty] | remove "(Ed: CID 1209)" | as in comment |  | EDITOR | [6 empty] | 2007-03-10 08:06
1733 | Perahia, Eldad | Approve | 9.7a | 111 | 65 | E | N | 111.65 | 65 | 9.7a | [5 empty] | put the editor instruction on a separate line | as in comment |  | EDITOR | [6 empty] | 2007-03-10 08:06
1735 | Perahia, Eldad | Approve | 9.13.3.2 | 128 | 14 | E | N | 128.14 | 14 | 9.13.3.2 | [5 empty] | there are two periods at the end of sentence | remove extra period |  | EDITOR | [6 empty] | 2007-03-10 08:06
1736 | Perahia, Eldad | Approve | 9.13.5.1 | 130 | 48 | E | N | 130.48 | 48 | 9.13.5.1 | [5 empty] | change HT STA to HT STAs | as in comment |  | EDITOR | [6 empty] | 2007-03-10 08:06
1738 | Perahia, Eldad | Approve | 9.13.6.2 | 133 | 58 | E | N | 133.58 | 58 | 9.13.6.2 | [5 empty] | change "shall be interpreted STAs" to "shall be interpreted by STAs" | as in comment |  | EDITOR | [6 empty] | 2007-03-10 08:06
1739 | Perahia, Eldad | Approve | 9.14.2 | 137 | 20 | T | N | 137.2 | 20 | 9.14.2 | [5 empty] | what does "not allowed to transmit after a SIFS audition" mean? | please clarify |  | EDITOR |  |  | MAC transferred to EDITOR adhoc 2007-03-11 |  |  |  | 2007-03-11 09:10 | MAC
1766 | Perahia, Eldad | Approve | 11.16 | 197 | 29 | E | N | 197.29 | 29 | 11.16 | [5 empty] | this subclause should be 11.6, not 11.16 | as in comment |  | EDITOR | [6 empty] | 2007-03-10 08:06
1773 | Perahia, Eldad | Approve | 20.3.9.4.3 | 249 | 56 | E | N | 249.56 | 56 | 20.3.9.4.3 | [5 empty] | In some places HT-SIG1 and HT-SIG2 are used and some places HT-SIG_1 and HT-SIG_2 are used | clean up notation |  | EDITOR | [6 empty] | 2007-03-10 08:06
1774 | Perahia, Eldad | Approve | 20.3.9.4.3 | 252 | 35 | E | N | 252.35 | 35 | 20.3.9.4.3 | [5 empty] | the NOTE needs to start in a separate line | as in comment |  | EDITOR | [6 empty] | 2007-03-10 08:06
1775 | Perahia, Eldad | Approve | 20.3.9.4.3 | 252 | 12 | E | N | 252.12 | 12 | 20.3.9.4.3 | [5 empty] | equation for I(D) is partially cut off | as in comment |  | EDITOR | [6 empty] | 2007-03-10 08:06
1776 | Perahia, Eldad | Approve | 20.3.9.4.5 | 254 | 44 | T | N | 254.44 | 44 | 20.3.9.4.5 | [5 empty] | For those of us who cannot remember what gamma is, add a reference to Eq 20-5,6 | as in comment |  | EDITOR |  |  | Transferred from PHY to editor. |  |  |  | 2007-03-11 11:46 | PHY
1777 | Perahia, Eldad | Approve | 20.3.9.4.6 | 255 | 4 | E | N | 255.04 | 4 | 20.3.9.4.6 | [5 empty] | "consists of from one to four" | remove from |  | EDITOR | [6 empty] | 2007-03-10 08:06
1778 | Perahia, Eldad | Approve | 20.3.9.4.6 | 255 | 7 | E | N | 255.07 | 7 | 20.3.9.4.6 | [5 empty] | "consists of from one to four" | remove from |  | EDITOR | [6 empty] | 2007-03-10 08:06
1779 | Perahia, Eldad | Approve | 20.3.9.4.6 | 258 | 52 | T | N | 258.52 | 52 | 20.3.9.4.6 | [5 empty] | For those of us who cannot remember what gamma is, add a reference to Eq 20-5,6 | as in comment |  | EDITOR |  |  | Transferred from PHY to editor. |  |  |  | 2007-03-11 11:46 | PHY
1780 | Perahia, Eldad | Approve | 20.3.9.5.2 | 259 | 55 | T | N | 259.55 | 55 | 20.3.9.5.2 | [5 empty] | For those of us who cannot remember what gamma is, add a reference to Eq 20-5,6 | as in comment |  | EDITOR |  |  | Transferred from PHY to editor. |  |  |  | 2007-03-11 11:46 | PHY
1781 | Perahia, Eldad | Approve | 20.3.9.5.4 | 261 | 58 | E | N | 261.58 | 58 | 20.3.9.5.4 | [5 empty] | equation 20-31 is partially cut off | as in comment |  | EDITOR | [6 empty] | 2007-03-10 08:06
1783 | Perahia, Eldad | Approve | 20.3.10.6.4 | 265 | 55 | E | N | 265.55 | 55 | 20.3.10.6.4 | [5 empty] | italicize Pi | as in comment |  | EDITOR | [6 empty] | 2007-03-10 08:06
1784 | Perahia, Eldad | Approve | 20.3.10.6.4 | 266 | 23 | E | N | 266.23 | 23 | 20.3.10.6.4 | [5 empty] | italicize Pi | as in comment |  | EDITOR | [6 empty] | 2007-03-10 08:06
1785 | Perahia, Eldad | Approve | 20.3.10.6.4 | 266 | 25 | E | N | 266.25 | 25 | 20.3.10.6.4 | [5 empty] | italicize i | as in comment |  | EDITOR | [6 empty] | 2007-03-10 08:06
1786 | Perahia, Eldad | Approve | 20.3.10.6.6 | 269 | 7 | E | N | 269.07 | 7 | 20.3.10.6.6 | [5 empty] | i_0 should probably be changed to i(0) to match the previous section | as in comment |  | EDITOR | [6 empty] | 2007-03-10 08:06
1787 | Perahia, Eldad | Approve | 20.3.10.10.2 | 278 | 1 | E | N | 278.01 | 1 | 20.3.10.10.2 | [5 empty] | Eq 20-58 cut off | as in comment |  | EDITOR | [6 empty] | 2007-03-10 08:06
1788 | Perahia, Eldad | Approve | 20.3.10.10.2 | 278 | 21 | T | N | 278.21 | 21 | 20.3.10.10.2 | [5 empty] | "d" is defined as a function of subcarriers, STS, and symbols in Eq 20-50, so we're missing a dimension in Eq 20-58 | add STS dimension to "d" and "D" in Eq 20-58 |  | EDITOR |  |  | Transferred from PHY to editor. |  |  |  | 2007-03-11 11:47 | PHY
1789 | Perahia, Eldad | Approve | 20.3.10.10.3 | 278 | 54 | T | N | 278.54 | 54 | 20.3.10.10.3 | [5 empty] | "d" is defined as a function of subcarriers, STS, and symbols in Eq 20-50, so we're missing a dimension in Eq 20-59 | add STS and symbol dimensions to "d" and "D" in Eq 20-59 |  | EDITOR |  |  | Transferred from PHY to editor. |  |  |  | 2007-03-11 11:47 | PHY
1790 | Perahia, Eldad | Approve | 20.3.10.10.3 | 278 | 54 | E | N | 278.54 | 54 | 20.3.10.10.3 | [5 empty] | Eq 20-59 cut off | as in comment |  | EDITOR | [6 empty] | 2007-03-10 08:06
1791 | Perahia, Eldad | Approve | 20.3.10.10.4 | 279 | 40 | E | N | 279.4 | 40 | 20.3.10.10.4 | [5 empty] | Eq 20-60 cut off | as in comment |  | EDITOR | [6 empty] | 2007-03-10 08:06
1792 | Perahia, Eldad | Approve | 20.3.10.10.4 | 279 | 40 | T | N | 279.4 | 40 | 20.3.10.10.4 | [5 empty] | Being a little picky, in Eq. 20-60, there is no N_duplicate in Table n60. We need to match the labeling of the parameter in Eq. 20-60 with Table n60. | as in comment |  | EDITOR |  |  | Transferred from PHY to editor. |  |  |  | 2007-03-11 11:48 | PHY
1796 | Perahia, Eldad | Approve | 20.3.11.2.1 | 285 | 44 | E | N | 285.44 | 44 | 20.3.11.2.1 | [5 empty] | there is a colon at the beginning of Eq 20-76 | remove |  | EDITOR | [6 empty] | 2007-03-10 08:06
1798 | Perahia, Eldad | Approve | 20.3.11.2.2 | 286 | 10 | E | N | 286.1 | 10 | 20.3.11.2.2 | [5 empty] | "in non compressed" is missing a dash | as in comment |  | EDITOR | [6 empty] | 2007-03-10 08:06
1799 | Perahia, Eldad | Approve | 20.3.11.2.2 | 286 | 23 | E | N | 286.23 | 23 | 20.3.11.2.2 | [5 empty] | why is this step d) | as in comment |  | EDITOR | [6 empty] | 2007-03-10 08:06
1803 | Perahia, Eldad | Approve | 20.3.14.2 | 292 | 53 | E | N | 292.53 | 53 | 20.3.14.2 | [5 empty] | missing period at end of sentence | as in comment |  | EDITOR | [6 empty] | 2007-03-10 08:06
1809 | Perahia, Eldad | Approve | Annex D | 373 | 40 | E | N | 373.4 | 40 | Annex D | [5 empty] | remove "(Ed: CID 8119)" | as in comment |  | EDITOR | [6 empty] | 2007-03-10 08:06
1813 | Petranovich, James | Do Not Approve | 20.3.11.2.2 | 286 | 11 | E | N | 286.11 | 11 | 20.3.11.2.2 | [5 empty] | editing error | … removes the space-time stream CSD in 62 Table n62 … |  | EDITOR | [6 empty] | 2007-03-10 08:06
1825 | Qian, Luke | Do Not Approve | 5.2.8 | 8 | 34 | E | N | 8.34 | 34 | 5.2.8 | 312 |  |  |  |  | redundancy in "non-HT throughput rates" | Change to ""non-HT rates"" |  | EDITOR | [6 empty] | 2007-03-10 08:06
1826 | Qian, Luke | Do Not Approve | 7.2.2.1 | 32 | 47 | E | N | 32.47 | 47 | 7.2.2.1 | 1644 |  |  |  |  | the Note is redundant. | Remove it. |  | EDITOR | [6 empty] | 2007-03-10 08:06
1829 | Qian, Luke | Do Not Approve | 7.3.2.50 | 73 | 31 | E | N | 73.31 | 31 | 7.3.2.50 | 316 |  |  |  |  | "… are 20/40 MHz HT" | "… are 20/40 MHz HT STAs" |  | EDITOR | [6 empty] | 2007-03-10 08:06
1834 | Qian, Luke | Do Not Approve | 7.4a.3 | 87 | 10 | E | N | 87.1 | 10 | 7.4a.3 | [5 empty] | The paragraph from line 10 to 11 and the Figure n44 below is informative only and not necessary | Remove it to help reducing the size of this spec. |  | EDITOR | [6 empty] | 2007-03-10 08:06
1835 | Raissinia, Ali | Do Not Approve | 3.n6 | 1 | 46 | E | No | 1.46 | 46 | 3.n6 | [5 empty] | Text "any 20MHz channel of the set…." | Replace it with "any 40MHz channel of the set…." |  | EDITOR | [6 empty] | 2007-03-10 08:06
1836 | Raissinia, Ali | Do Not Approve | 7.2.1.7.3 | 26 | 8-14 | E | No | 26 |  | 7.2.1.7.3 | [5 empty] | Move entire Figure n7 below Figure n6 to be consistent with the rest of the document structure. | Move figure. |  | EDITOR | [6 empty] | 2007-03-10 08:06
1838 | Raissinia, Ali | Do Not Approve | 7.3.2.50 | 74 | 30 | E | No | 74.3 | 30 | 7.3.2.50 | [5 empty] | Delete the extra "a" | Delete it. |  | EDITOR | [6 empty] | 2007-03-10 08:06
1840 | Raissinia, Ali | Do Not Approve | 9.2.5.5a | 99 | 30 | E | No | 99.3 | 30 | 9.2.5.5a | [5 empty] | The text states "The time it takes to transmit CTS2 is known in advance according to the above rules." | Please refer to the section in the text that describes how to compute the transmission time for CTS2, i.e. 9.2.5.4 instead. |  | EDITOR | [6 empty] | 2007-03-10 08:06
1841 | Raissinia, Ali | Do Not Approve | 9.6.2.2 | 105 | 23 | T | No | 105.23 | 23 | 9.6.2.2 | [5 empty] | Couldn't find subclause 9.6.1c | Please clarify |  | EDITOR |  |  | MAC transferred to EDITOR adhoc 2007-03-11 |  |  |  | 2007-03-11 09:17 | MAC
1843 | Raissinia, Ali | Do Not Approve | 9.6.3.3 | 107 | 35 | T | No | 107.35 | 35 | 9.6.3.3 | [5 empty] | Couldn't find subclause 9.6.1f | Please clarify |  | EDITOR |  |  | MAC transferred to EDITOR adhoc 2007-03-11 |  |  |  | 2007-03-11 09:18 | MAC
1844 | Raissinia, Ali | Do Not Approve | 9.6.6 | 108 | 51 | E | No | 108.51 | 51 | 9.6.6 | [5 empty] | Delete the word "within" | Text would be "If the frame eliciting the response is a non-HT PPDU or an…" |  | EDITOR | [6 empty] | 2007-03-10 08:06
1846 | Raissinia, Ali | Do Not Approve | 9.10.7.7 | 123 | 57-58 | E | No | 123 |  | 9.10.7.7 | [5 empty] | remove the word "an" before BlockAck | Fix it. |  | EDITOR | [6 empty] | 2007-03-10 08:06
1847 | Raissinia, Ali | Do Not Approve | 9.10.7.7 | 124 | 1 | E | No | 124.01 | 1 | 9.10.7.7 | [5 empty] | Change "an non-A-MPDU" to "a non-A-MPDU" | Fix it. |  | EDITOR | [6 empty] | 2007-03-10 08:06
1855 | Raissinia, Ali | Do Not Approve | 9.13.6.2 | 133 | 59 | E | No | 133.59 | 59 | 9.13.6.2 | [5 empty] | Delete "STAs" as it seems to be a typo. | Edit it. |  | EDITOR | [6 empty] | 2007-03-10 08:06
1857 | Raissinia, Ali | Do Not Approve | 9.15.1 | 138 | 1 | E | No | 138.01 | 1 | 9.15.1 | [5 empty] | Remove "only" after STAs | Edit it. |  | EDITOR | [6 empty] | 2007-03-10 08:06
1858 | Raissinia, Ali | Do Not Approve | 9.15.2.4 | 141 | 14-17 | E | No | 141 |  | 9.15.2.4 | [5 empty] | The word "TA1" for STA2 should be changed to "TA2" in the Figure n52 | Edit it. |  | EDITOR | [6 empty] | 2007-03-10 08:06
1883 | Scarpa, Vincenzo | No | Annex S | 473 | 60 | E | N | 473.6 | 60 | Annex S | [5 empty] | The term Unsolicited has been introduced for Link Adaptation only (not for TX Beamforming). | Replace with Delayed. |  | EDITOR | [6 empty] | 2007-03-10 08:06
1884 | Scarpa, Vincenzo | No | 9.6, 9.6.2.1, 9.6.2.2, 9.6.2.4, 9.6.6 |  |  | E | N |  |  | 9.6, 9.6.2.1, 9.6.2.2, 9.6.2.4, 9.6.6 | [5 empty] | BSSBasicMCSset has never been defined in the spec. | Define. |  | EDITOR | [6 empty] | 2007-03-10 08:06
1893 | Perahia, Eldad | Approve | 20.1 | 211 | 16 | E | N | 211.16 | 16 | 20.1 | [5 empty] | 2.4 GHz bands . | remove space before period |  | EDITOR | [6 empty] | 2007-03-10 08:06
1894 | Perahia, Eldad | Approve | 20.1 | 211 | 26 | E | N | 211.26 | 26 | 20.1 | [5 empty] | codes are added . | remove space before period |  | EDITOR | [6 empty] | 2007-03-10 08:06
1895 | Perahia, Eldad | Approve | 20.1 | 211 | 27 | E | N | 211.27 | 27 | 20.1 | [5 empty] | HT greenfield format , | remove space before comma |  | EDITOR | [6 empty] | 2007-03-10 08:06
1896 | Perahia, Eldad | Approve | 20.1 | 211 | 37 | E | N | 211.37 | 37 | 20.1 | [5 empty] | in as defined | remove "in" |  | EDITOR | [6 empty] | 2007-03-10 08:06
1897 | Perahia, Eldad | Approve | 20.1.3 | 213 | 7 | E | N | 213.07 | 7 | 20.1.3 | [5 empty] | Mhz | change to MHz |  | EDITOR | [6 empty] | 2007-03-10 08:06
1898 | Perahia, Eldad | Approve | 20.3.1 | 214 | 30 | E | N | 214.3 | 30 | 20.3.1 | [5 empty] | greenfield format preamble . | remove space before period |  | EDITOR | [6 empty] | 2007-03-10 08:06
1899 | Perahia, Eldad | Approve | 20.3.2 | 217 | 19 | E | N | 217.19 | 19 | 20.3.2 | [5 empty] | remove "(Ed: CID 3432)" | remove "(Ed: CID 3432)" |  | EDITOR | [6 empty] | 2007-03-10 08:06
1905 | Perahia, Eldad | Approve | 20.3.4 | 236 | 48 | E | N | 236.48 | 48 | 20.3.4 | [5 empty] | duplicate format . | remove space before period |  | EDITOR | [6 empty] | 2007-03-10 08:06
1924 | Siti, Massimiliano | No | 20.3.10.10.1 | 275 | 59 |  |  | 275.59 | 59 | 20.3.10.10.1 | [5 empty] | There is currently a proliferation of options regarding all the "spatial mapping" categories. In particular, we suggest to reduce the number of options regarding Spatial Expansion, bullet 2, page 276, as there are other methods to provide performance advantage for the same cases they were thought for (e.g. : spatial circulation over subcarriers) | Keep only options i-ii-iii and remove iv-v-vi. |  | EDITOR | [6 empty] | 2007-03-10 08:06
1927 | Siti, Massimiliano | No | 20.1.3 | 212 | 45 | E | N | 212.45 | 45 | 20.1.3 | [5 empty] | It is mentioned that TXVECTOR MCS parameter is defined in this subclause, but it does not actually happen | At line 4 insert an explanatory sentence about MCS referring the reader to Table n56 (similarly to what done just above for CH_BANDWIDTH, CH_OFFSET and related Table n55) |  | EDITOR | [6 empty] | 2007-03-10 08:06
1928 | Siti, Massimiliano | No | 20.1.3 | 213 | 8 | E | N | 213.08 | 8 | 20.1.3 | [5 empty] | In "the non-AP STAs"…. | …. replace "the" with "at" |  | EDITOR | [6 empty] | 2007-03-10 08:06
1929 | Siti, Massimiliano | No | 20.1 | 211 | 32 | E | N | 211.32 | 32 | 20.1 | [5 empty] | MPDU | replace with "HT PSDU" |  | EDITOR | [6 empty] | 2007-03-10 08:06
1930 | Siti, Massimiliano | No | 20.3.2 | 215 |  | E | N | 215 |  | 20.3.2 | [5 empty] | Table n55 would be easier to read after TXVECTOR parameters have been defined | put Table n56 before Table n55 and change references throughout the draft accordingly |  | EDITOR | [6 empty] | 2007-03-10 08:06
1931 | Siti, Massimiliano | No | 20.3.4 | 235 | 26, 28 | E | N | 235 |  | 20.3.4 | [5 empty] | "is be extended" | correct |  | EDITOR | [6 empty] | 2007-03-10 08:06
1932 | Smith, Matt | Do Not Approve | 7.3.2.25.1 | 58 | 6 | E | N | 58.06 | 6 | 7.3.2.25.1 | [5 empty] | Clumbsy wording | Change "and" to "or"? |  | EDITOR | [6 empty] | 2007-03-10 08:06
1933 | Smith, Matt | Do Not Approve | 7.3.2.49.1 | 62 | 29 | E | N | 62.29 | 29 | 7.3.2.49.1 | [5 empty] | Shouldn't need a period after "format" | Remove period. |  | EDITOR | [6 empty] | 2007-03-10 08:06
1935 | Smith, Matt | Do Not Approve | 7.3.2.50 | 73 | 30 | E | N | 73.3 | 30 | 7.3.2.50 | [5 empty] | The text is unclear on whether Operating mode is determined based on capabilities or current conditions. For example, if a 40 MHz capable STA changes its channel width from 40 to 20 MHz, does this require that the AP which was formerly in Operating Mode "0" now indicate its Operating Mode as "2"? | Clarify the text |  | EDITOR | [6 empty] | 2007-03-10 08:06
1936 | Smith, Matt | Do Not Approve | 7.3.2.50 | 73 | 30 | E | N | 73.3 | 30 | 7.3.2.50 | [5 empty] | The text is unclear on how Operating mode is (or is not) affected when an HT AP changes its channel width. | Clarify the text |  | EDITOR | [6 empty] | 2007-03-10 08:06
1937 | Smith, Matt | Do Not Approve | 7.3.2.50 | 73 | 30 | E | N | 73.3 | 30 | 7.3.2.50 | [5 empty] | Conditions for setting Operating Mode to "0" are confusing. | Clarify conditions for setting mode to "0". |  | EDITOR | [6 empty] | 2007-03-10 08:06
1940 | Smith, Matt | Do Not Approve | 7.3.2.51 | 75 | 26 | E | N | 75.26 | 26 | 7.3.2.51 | [5 empty] | "new channel and a new regulatory class" should be "new channel or regulatory class" | Change "and" to "or" |  | EDITOR | [6 empty] | 2007-03-10 08:06
1942 | Smith, Matt | Do Not Approve | 7.4a.1 | 86 | 7 | E | N | 86.07 | 7 | 7.4a.1 | [5 empty] | Description of Reserved bits should be more descriptive. | Replace "0" with "Reserved for future use. Shall be set to 0." |  | EDITOR | [6 empty] | 2007-03-10 08:06
1944 | Smith, Matt | Do Not Approve | 7.4a.4 | 89 | 22 | E | N | 89.22 | 22 | 7.4a.4 | [5 empty] | Table n46 would look better following the last paragraph in 7.4a.4 so as not to split up the last paragraph. | Move table accordingly. |  | EDITOR | [6 empty] | 2007-03-10 08:06
1954 | Smith, Matt | Do Not Approve | 20.3.11.2.1 | 284 | 55 | E | N | 284.55 | 55 | 20.3.11.2.1 | [5 empty] | The bullet of "d)" is unnecessary. | Remove "d)" |  | EDITOR | [6 empty] | 2007-03-10 08:06
1956 | Smith, Matt | Do Not Approve | 20.3.11.2.2 | 286 | 24 | E | N | 286.24 | 24 | 20.3.11.2.2 | [5 empty] | The bullet of "d)" is unnecessary. | Remove "d)" |  | EDITOR | [6 empty] | 2007-03-10 08:06
1961 | Stephens, Adrian | Do Not Approve | Generally | 0 | 0 | E | N | 0 | 0 | Generally | [5 empty] | Copyright on first page is 2006 | Change to 2007 and check all clauses |  | EDITOR | [6 empty] | 2007-03-10 08:06
1962 | Stephens, Adrian | Do Not Approve | Generally | 0 | 0 | E | N | 0 | 0 | Generally | [5 empty] | The equation variable style, with a leading undent generates awkward alignments. | Remove leading undent from the style and apply throughout. |  | EDITOR | [6 empty] | 2007-03-10 08:06
1963 | Stephens, Adrian | Do Not Approve |  | 0 | 0 | E | N | 0 | 0 | [6 empty] | There are 6 overlong table titles in the LOT. | Shorten the titles, or split over two lines and include only one in the LOT. |  | EDITOR | [6 empty] | 2007-03-10 08:06
1964 | Stephens, Adrian | Do Not Approve | Generally | 0 | 0 | E | N | 0 | 0 | Generally | [5 empty] | Missing an article in Table n62 and n63 titles. | Globally check uses of "of HT" and replace with "of the HT" or "of an HT" where appropriate. |  | EDITOR | [6 empty] | 2007-03-10 08:06
1965 | Stephens, Adrian | Do Not Approve |  | 0 | 0 | E | N | 0 | 0 | [6 empty] | The following figures have overlong titles, which need to be truncated: N55, n56,n63,n64,n68,n73 | Introduce a newline into the caption and only tabulate the first part into the TOF. |  | EDITOR | [6 empty] | 2007-03-10 08:06
1966 | Stephens, Adrian | Do Not Approve |  | 0 | 0 | E | N | 0 | 0 | [6 empty] | TOF page xx line 37. Figures n24 and n25 have overlong titles. | Include only up to "nxm" in the title, and move the remaining text onto a following line with a visually similar style, but not included in the TOF. |  | EDITOR | [6 empty] | 2007-03-10 08:06
1967 | Stephens, Adrian | Do Not Approve |  | 0 | 0 | E | N | 0 | 0 | [6 empty] | Annex S TOC entry has leader in the wrong place | Move leader to RHS (probably an embedded tab in the clause title). |  | EDITOR | [6 empty] | 2007-03-10 08:06
1968 | Stephens, Adrian | Do Not Approve |  | 0 | 0 | E | N | 0 | 0 | [6 empty] | TOC annex G entries are spaced differently to other entries (page xix line 10) | Adjust spacing |  | EDITOR | [6 empty] | 2007-03-10 08:06
1970 | Stephens, Adrian | Do Not Approve | Generally | 0 | 0 | E | N | 0 | 0 | Generally | [5 empty] | What's a subfield, and what's a field? There are no consistent rules as to how to choose between these evident in the draft. | I propose the following rules: Subfield - only used when the parent field is named, i.e. the X subfield of the Y field., subfields of the Y field... All other uses: field. This means that the same entity can be called either a field or a subfield, depending on how it's referred to. |  | EDITOR | [6 empty] | 2007-03-10 08:06
1971 | Stephens, Adrian | Do Not Approve |  | 0 | 0 | E | N | 0 | 0 | [6 empty] | The TOC level 5 entires have inadequate spacing between the number and the caption. Same comment for TOC level 2 - see e.g. 11.15 | Increase space |  | EDITOR | [6 empty] | 2007-03-10 08:06
1972 | Stephens, Adrian | Do Not Approve |  | 0 | 0 | E | N | 0 | 0 | [6 empty] | There's an errant underscore page vi, line 11. | Remove it |  | EDITOR | [6 empty] | 2007-03-10 08:06
1973 | Stephens, Adrian | Do Not Approve |  | 0 | 0 | E | N | 0 | 0 | [6 empty] | Interpretations URL page v, line 38 should be same format as errata URL | Format consistently |  | EDITOR | [6 empty] | 2007-03-10 08:06
1974 | Stephens, Adrian | Do Not Approve |  | 0 | 0 | E | N | 0 | 0 | [6 empty] | TGy should be part of the baseline quoted on page b, line 20. This has technical consequences for this document as any material duplicated in both (e.g. extended channel switch frame and element) needs to be removed from TGn. | Review TGy and remove duplicate material from TGn. |  | EDITOR | [6 empty] | 2007-03-10 08:06
1975 | Stephens, Adrian | Do Not Approve |  | 0 | 0 | E | N | 0 | 0 | [6 empty] | There's an errant underscore in the Abstract (page iv, line 3) | Remove it |  | EDITOR | [6 empty] | 2007-03-10 08:06
1976 | Stephens, Adrian | Do Not Approve |  | 0 | 0 | E | N | 0 | 0 | [6 empty] | We don't have consistent capitalization of Rx. Also, the term is used in prose where an abbreviation is not necessary. | Replace Rx and RX with "receive" in prose, or RX otherwise. Ditto change for Tx and TX. |  | EDITOR | [6 empty] | 2007-03-10 08:06
1977 | Stephens, Adrian | Do Not Approve |  | 0 | 0 | T | N | 0 | 0 | [6 empty] | Page i, line 36. There should be no underlines in the text here. | Remove all change marking from page i. |  | EDITOR |  |  | Transfer to Editor |  |  |  | 2007-03-12 14:43 | GEN
1978 | Stephens, Adrian | Do Not Approve | Generally | 0 | 0 | E | N | 0 | 0 | Generally | [5 empty] | Check format of NOTE <n>-. There should be a space between NOTE and <n> | Review and correct as necessary |  | EDITOR | [6 empty] | 2007-03-10 08:06
1979 | Stephens, Adrian | Do Not Approve | Generally | 0 | 0 | E | N | 0 | 0 | Generally | [5 empty] | Check that the sentence following NOTE- has an initial cap. | Review and update whole document. |  | EDITOR | [6 empty] | 2007-03-10 08:06
1980 | Stephens, Adrian | Do Not Approve | Generally | 0 | 0 | E | N | 0 | 0 | Generally | [5 empty] | The Dashed list style doesn't align the first character of the first line with those of subsequent lines. | Align them and make the change to the style globally. |  | EDITOR | [6 empty] | 2007-03-10 08:06
1981 | Stephens, Adrian | Do Not Approve | 3 | 1 | 7 | E | N | 1.07 | 7 | 3 | [5 empty] | "Aggregate" should be lower case | change to "aggregate" |  | EDITOR | [6 empty] | 2007-03-10 08:06
1986 | Stephens, Adrian | Do Not Approve | 3 | 2 | 48 | E | N | 2.48 | 48 | 3 | [5 empty] | There is no reference to MRC in the text. | Remove definition for MRC and abbreviation for MRC |  | EDITOR | [6 empty] | 2007-03-10 08:06
1988 | Stephens, Adrian | Do Not Approve | 3 | 3 | 48 | E | N | 3.48 | 48 | 3 | [5 empty] | "by an AP its PSMP" - we're missing something here | replace with "by and AP and its PSMP" |  | EDITOR | [6 empty] | 2007-03-10 08:06
1990 | Stephens, Adrian | Do Not Approve | 3 | 4 | 33 | E | N | 4.33 | 33 | 3 | [5 empty] | "secondary beacon" is a poor name for this feature as it is specific to STBC, and also may confuse readers into believing it is a beacon on the secondary channel. | Replace "secondary beacon" with STBC beacon in this definition and in the 21 other instances in the document. |  | EDITOR | [6 empty] | 2007-03-10 08:06
1991 | Stephens, Adrian | Do Not Approve | 3 | 4 | 41 | E | N | 4.41 | 41 | 3 | [5 empty] | Secondary DTIM is a poor name for the mechanism as it is specific to STBC, and may confuse readers about its relation to the secondary channel. | Replace Secondary DTIM with STBC DTIM here and whereever it occurs. |  | EDITOR | [6 empty] | 2007-03-10 08:06
1992 | Stephens, Adrian | Do Not Approve | 3 | 4 | 45 | E | N | 4.45 | 45 | 3 | [5 empty] | spatial stream: "a stream of bits..." I'm not sure about it being a stream of bits. Figure n64 would suggest that spatial multiplexing results in indepedent symbols. | Replace "bits" with "symbols". |  | EDITOR | [6 empty] | 2007-03-10 08:06
1994 | Stephens, Adrian | Do Not Approve | 3 | 4 | 61 | E | N | 4.61 | 61 | 3 | [5 empty] | "subframe: A portion of a frame containing a header and associated MSDU." Not every frame is compose of subframes, but every A-MSDU is. | Replace with: "subframe: A portion of an A-MSDU containing a header and associated MSDU." |  | EDITOR | [6 empty] | 2007-03-10 08:06
1995 | Stephens, Adrian | Do Not Approve | 4 | 6 | 26 | E | N | 6.26 | 26 | 4 | [5 empty] | Unused abbreviation: CSIT, SISO Abreviation ECC is used only once. | Remove unused abbreviations Spell out single-use abbreviations in the text where they are used |  | EDITOR | [6 empty] | 2007-03-10 08:06
1998 | Stephens, Adrian | Do Not Approve | 5.2.8 | 8 | 28 | T | N | 8.28 | 28 | 5.2.8 | [5 empty] | HT "enhancements". Enhancements to what? By the time this is wrapped into the baseline HT ends up being an enhancement to itself :0) | Replace all use of "enhancements" in the body text with "features" with appropriate rewording. |  | EDITOR | Transferred |  | Agreed the concept of this change. Need to check the places where to apply. GEN transfer to EDITOR Agreed without objection |  |  |  | 2007-03-15 13:22 | GEN
1999 | Stephens, Adrian | Do Not Approve | 5.2.8 | 8 | 34 | E | N | 8.34 | 34 | 5.2.8 | [5 empty] | The terms (Q)AP and (Q)IBSS are not part of the baseline. | Delete the (Q)s (2 occurrances) |  | EDITOR | [6 empty] | 2007-03-10 08:06
2000 | Stephens, Adrian | Do Not Approve | 5.2.8 | 8 | 38 | E | N | 8.38 | 38 | 5.2.8 | [5 empty] | "and modes of operation described in 20.1.3 (PPDU Formats )." These are not described as modes of operation, but PPDU formats. | Replace with "and PPDU formats described in 20.1.3 (PPDU Formats )." |  | EDITOR | [6 empty] | 2007-03-10 08:06
2002 | Stephens, Adrian | Do Not Approve | 6.1.5 | 9 | 20 | T | N | 9.2 | 20 | 6.1.5 | [5 empty] | "This queuing may be at any of the three points indicated in Figure 18." The queing was removed from the figure | Show the quoted sentence in strikeout. |  | EDITOR | [6 empty] | 2007-03-13 18:32 | MAC
2003 | Stephens, Adrian | Do Not Approve | 7.1.1 | 11 | 18 | E | N | 11.18 | 18 | 7.1.1 | [5 empty] | Underline should be removed | remove it |  | EDITOR | [6 empty] | 2007-03-10 08:06
2004 | Stephens, Adrian | Do Not Approve | 7.1.1 | 11 | 18 | E | N | 11.18 | 18 | 7.1.1 | [5 empty] | This is an insert instruction, but the text shows underlines. | Remove the underlines. |  | EDITOR | [6 empty] | 2007-03-10 08:06
2006 | Stephens, Adrian | Do Not Approve | 7.1.3.1.2 | 12 | 26 | E | N | 12.26 | 26 | 7.1.3.1.2 | [5 empty] | The editorial note (only the control .. shown) is incorrect. | Replace with: "(only the management and control frame types are shown):" |  | EDITOR | [6 empty] | 2007-03-10 08:06
2007 | Stephens, Adrian | Do Not Approve | 7.1.3.1.10 | 13 | 28 | E | N | 13.28 | 28 | 7.1.3.1.10 | [5 empty] | The following text is hard to parse: "The presence of the HT Control field in frames is indicated by setting the Order field to 1 in any Data type or Management type frame that is transmitted with a value of HT_GF or HT_MM for the FORMAT parameter of the TXVECTOR except a non-QoS Data frame or a Control Wrapper frame." | Replace with: "The Order field is set to 1 in any QoS Data type or Management type frame that is transmitted with a value of HT_GF or HT_MM for the FORMAT parameter of the TXVECTOR to indicate the presence of the HT Control field." Add the following note at the end of the subclause: "NOTE-the Control Wrapper frame always contains an HT Control field and always has the Order field set to 0". |  | EDITOR | [6 empty] | 2007-03-10 08:06
2011 | Stephens, Adrian | Do Not Approve | 7.1.3.5.3 | 16 | 33 | E | N | 16.33 | 33 | 7.1.3.5.3 | [5 empty] | "or scheduled acknowledgement under a PSMP session" Inconsistent terminology with sentences later in this table cell. | Replace with: "or scheduled acknowledgement within a PSMP session" |  | EDITOR | [6 empty] | 2007-03-10 08:06
2012 | Stephens, Adrian | Do Not Approve | 7.1.3.5.5 | 16 | 59 | E | N | 16.59 | 59 | 7.1.3.5.5 | [5 empty] | QSTA term has been removed from the baseline. | Replace QSTA with STA. |  | EDITOR | [6 empty] | 2007-03-10 08:06
2015 | Stephens, Adrian | Do Not Approve | 7.1.3.5a | 19 | 1 | E | N | 19.01 | 1 | 7.1.3.5a | [5 empty] | The whole paragraph starting at line 1 needs work: 1. The first two sentences are duplicated in the list that follows 2. The last sentence duplicates the statement at line 19. | Delete the first paragraph (lines 1-6). |  | EDITOR | [6 empty] | 2007-03-10 08:06
2018 | Stephens, Adrian | Do Not Approve | 7.1.3.5a | 19 | 49 | E | N | 19.49 | 49 | 7.1.3.5a | [5 empty] | "and its value is unchanged for the frame exchanges during the entire calibration procedure." awkward phrasing. | Replace with: "and its value is unchanged for frames within the same calibration procedure." |  | EDITOR | [6 empty] | 2007-03-10 08:06
2019 | Stephens, Adrian | Do Not Approve | 7.1.3.5a | 19 | 55 | E | N | 19.55 | 55 | 7.1.3.5a | [5 empty] | "a NDP" - grammatical error | Do a global search and relace for "a NDP" to "an NDP" |  | EDITOR | [6 empty] | 2007-03-10 08:06
2020 | Stephens, Adrian | Do Not Approve | 7.1.3.5a | 20 | 17 | E | N | 20.17 | 17 | 7.1.3.5a | [5 empty] | "Total number sounding PPDUs required" Why is "total" here? Surely a Total is only necessary to distinguish from an incomplete number. Seeing as this is a request, sent once, rather than some iterative process, this cannot be the case. | Reword: "Number sounding PPDUs required" |  | EDITOR | [6 empty] | 2007-03-10 08:06
2024 | Stephens, Adrian | Do Not Approve | 7.2.1.7 | 24 | 1 | E | N | 24.01 | 1 | 7.2.1.7 | [5 empty] | There's no reason why this table has to serve dual purpose for BAR Ack Policy and BA Ack Policy, and the reader sees definition for a field that has yet to be introduced. | Split the table into two, one specific to BAR Ack Policy and one to BA Ack Policy and reposition the BA Ack Policy to after that field is introduced in 7.2.1.8. |  | EDITOR | [6 empty] | 2007-03-10 08:06
2050 | Stephens, Adrian | Do Not Approve | 7.2.1.8.2 | 29 | 60 | E | N | 29.6 | 60 | 7.2.1.8.2 | [5 empty] | "the receiving status of" - awkward use of English | Replace with "the received status of " |  | EDITOR | [6 empty] | 2007-03-10 08:06
2051 | Stephens, Adrian | Do Not Approve | 7.2.1.8.3 | 30 | 6 | E | N | 30.06 | 6 | 7.2.1.8.3 | [5 empty] | "The frame control field, Duration/ID field, RA field, TA field and FCS field for the Multi-TID BlockAck frame have the same meaning as defined in 7.2.1.8 (Block Ack (BlockAck) frame format).", "The BA Ack Policy subfield of the BA control field of the Multi-TID BlockAck frame has the same meaning as defined in 7.2.1.8 (Block Ack (BlockAck) frame format). NOTE—The BAR Ack policy field in BlockAckReq and BlockAck is only defined for HT-delayed BlockAck. It is reserved under HT-immediate BlockAck.", "The Multi-TID subfield of the BA control field of the Multi-TID BlockAck frame has the value 1 (see Figure n 34).", and "The Compressed Bitmap subfield of the BA control field of the Multi-TID BlockAck frame has the value 1 and has the same meaning as defined in 7.2.1.8 (Block Ack (BlockAck) frame format)." are all duplicates of or unnecessary references to material in 7.2.1.8.3. | Remove the quoted text. |  | EDITOR | [6 empty] | 2007-03-10 08:06
2055 | Stephens, Adrian | Do Not Approve | 7.2.1.8.3 | 30 | 42 | E | N | 30.42 | 42 | 7.2.1.8.3 | [5 empty] | "The first set of Block Ack Starting Sequence Control Field and Block Ack Bitmap that is transmitted corresponds to the lowest TID value, with subsequent sets following in increasing TID value order." This omits reference to the Per TID Info field and needs a number of editorial corrections. | Replace with: "The first instance of the Per TID Info, Block Ack Starting Sequence Control and Block Ack Bitmap fields that is transmitted corresponds to the lowest TID value, with subsequent instances following in increasing order of the Per TID Info field." |  | EDITOR | [6 empty] | 2007-03-10 08:06
2058 | Stephens, Adrian | Do Not Approve | 7.2.1.9 | 31 | 8 | E | N | 31.08 | 8 | 7.2.1.9 | [5 empty] | The size of the Carried Frame field is not defined in the figure | Add "variable" in figure n11 above "Carried Frame" |  | EDITOR | [6 empty] | 2007-03-10 08:06
2059 | Stephens, Adrian | Do Not Approve | 7.2.1.9 | 31 | 13 | E | N | 31.13 | 13 | 7.2.1.9 | [5 empty] | "to carry any other control frame", "other" needs unpacking. | replace "to carry any control frame (excluding the Control Wrapper frame)" |  | EDITOR | [6 empty] | 2007-03-10 08:06
2064 | Stephens, Adrian | Do Not Approve | 7.2.2.1 | 33 | 30 | E | N | 33.3 | 30 | 7.2.2.1 | [5 empty] | The note: "NOTE—it is possible to have different DA and SA in subframe headers of the same A-MSDU as long as they all map to the same Address 1 value." Is a statement of the blindingly obvious - given what's above it. However, if we are to keep the note, we might as well make it complete. | Replace "Address 1 value" with "Address 1 and Address 2 values". |  | EDITOR | [6 empty] | 2007-03-10 08:06
2066 | Stephens, Adrian | Do Not Approve | 7.3.1.9 | 38 | 20 | E | N | 38.2 | 20 | 7.3.1.9 | [5 empty] | "Association denied due to requesting STA not supporting HT features" is not good English | Replace with: "Association denied because the requesting STA does not support HT features." |  | EDITOR | [6 empty] | 2007-03-10 08:06
2069 | Stephens, Adrian | Do Not Approve | 7.3.1.17 | 39 | 34 | E | N | 39.34 | 34 | 7.3.1.17 | [5 empty] | "salsa" - probably not was intended, although perhaps we're not giving enough consideration to the culinary potential of .11n. | salsa-> is also |  | EDITOR | [6 empty] | 2007-03-10 08:06
2070 | Stephens, Adrian | Do Not Approve | 7.3.1.24 | 40 | 14 | E | N | 40.14 | 14 | 7.3.1.24 | [5 empty] | "channel width enabled under the Supported Channel Width Set." enabled under is not very good English | Reword as follows: "channel width in the STA's Supported Channel Width Set." |  | EDITOR | [6 empty] | 2007-03-10 08:06
2071 | Stephens, Adrian | Do Not Approve | 7.3.1.26 | 40 | 56 | E | N | 40.56 | 56 | 7.3.1.26 | [5 empty] | "When the PCO Phase Control field is set to 0, it indicates the 20 MHz phase. When set to 1, it indicates the 40 MHz phase." is awkward | Replace with: "The PCO Phase Control field indicates the current PCO phase. A value of 0 indicates the 20 MHz phase. A value of 1 indicates the 40 MHz phase." |  | EDITOR | [6 empty] | 2007-03-10 08:06
2072 | Stephens, Adrian | Do Not Approve | 7.3.1.27 | 41 | 41 | E | N | 41.41 | 41 | 7.3.1.27 | [5 empty] | "The N_STA field indicates the number of STA Info fields present." Present where? | Reword thus: "The N_STA field indicates the number of STA Info fields present in the PSMP frame that contains the PSMP Parameter Set field." |  | EDITOR | [6 empty] | 2007-03-10 08:06
2073 | Stephens, Adrian | Do Not Approve | 7.3.1.27 | 41 | 44 | E | N | 41.44 | 44 | 7.3.1.27 | [5 empty] | "The More PSMP field when set to 1 indicates whether this PSMP sequence is followed by another PSMP sequence. When set to 0 it indicates that there is no PSMP sequence following the current PSMP sequence." This is awkward. | Reword thus: "The More PSMP field, when set to 1, indicates that the current PSMP sequence will be followed by another PSMP sequence. A value of 0 indicates that there will be no PSMP sequence following the current PSMP sequence." |  | EDITOR | [6 empty] | 2007-03-10 08:06
2074 | Stephens, Adrian | Do Not Approve | 7.3.1.27 | 41 | 50 | E | N | 41.5 | 50 | 7.3.1.27 | [5 empty] | Awkward language: "The next PSMP sequence that is part of the same PSMP burst starts a SIFS interval after the indicated duration." | Reword thus: "The next PSMP sequence within the current PSMP burst starts a SIFS interval after the indicated duration. |  | EDITOR | [6 empty] | 2007-03-10 08:06
2075 | Stephens, Adrian | Do Not Approve | 7.3.1.28 | 42 | 10 | E | N | 42.1 | 10 | 7.3.1.28 | [5 empty] | The figures are in a curious order of STA_INFO Type: 2,0,1 | Re-order by STA_INFO type. |  | EDITOR | [6 empty] | 2007-03-10 08:06
2077 | Stephens, Adrian | Do Not Approve | 7.3.1.28 | 42 | 33 | E | N | 42.33 | 33 | 7.3.1.28 | [5 empty] | "Related to" is pretty meaningless | Replace with "supports" in this para (3 occurrances) |  | EDITOR | [6 empty] | 2007-03-10 08:06
2078 | Stephens, Adrian | Do Not Approve | 7.3.1.28 | 42 | 34 | E | N | 42.34 | 34 | 7.3.1.28 | [5 empty] | "The STA_INFO Type field indicates the format of the remainder of the structure." This occurs between the sentence for Type 0 and Type 1. | Move the Sentence to the start of the para. |  | EDITOR | [6 empty] | 2007-03-10 08:06
2079 | Stephens, Adrian | Do Not Approve | 7.3.1.28 | 42 | 42 | E | N | 42.42 | 42 | 7.3.1.28 | [5 empty] | "The PSMP-DTT Start Offset field indicates the start of the PPDU that has the DL data of the STA." - awkward, and doesn't allow for multicast/broadcast. Also, DL abbreviation is not defined. Also it implies a single PPDU. | "The PSMP-DTT Start Offset field indicates the start of the PSMP-DTT for the destination identified by this PSMP STA Info field, relative to the end fo the PSMP frame, in units of of 4 μs.. This field locates the start of the first PPDU containing downlink data for this destination." |  | EDITOR | [6 empty] | 2007-03-10 08:06
2080 | Stephens, Adrian | Do Not Approve | 7.3.1.28 | 42 | 46 | E | N | 42.46 | 46 | 7.3.1.28 | [5 empty] | "The PSMP-DTT Duration field indicates the end of DL data of a STA relative to the start of the PPDU that contains the first frame destined to the STA. It contains a duration in units of 16 μs." - awkward, and doesn't allow for multicast/broadcast. Also, DL abbreviation is not defined. Also it should be related to the Start Offset value, not the on-the-air events. | "The PSMP-DTT Duration field indicates the duration of the PSMP-DTT for the destination identified by this PSMP STA Info field, in units of 16 μs..This field locates the end of the last PPDU containing downlink data for this destination relative to the PDMP-DTT Start Offset." |  | EDITOR | [6 empty] | 2007-03-10 08:06
2082 | Stephens, Adrian | Do Not Approve | 7.3.1.28 | 42 | 60 | E | N | 42.6 | 60 | 7.3.1.28 | [5 empty] | We're missing a newline before The PSMP-UTT STart offset description. | Add one. |  | EDITOR | [6 empty] | 2007-03-10 08:06
2084 | Stephens, Adrian | Do Not Approve | 7.3.1.30 | 45 | 65 | E | N | 45.65 | 65 | 7.3.1.30 | [5 empty] | "Grouping is a method to group adjacent subcarriers to reduce the network overhead." Awkward | Replace with: "Grouping is a method that reduces the size of the MIMO CSI Matrices Report field by reporting a single value for Ng adjacent subcarriers." Make similar change to page 48, line 37 and page 50 line 64. |  | EDITOR | [6 empty] | 2007-03-10 08:06
2085 | Stephens, Adrian | Do Not Approve | 7.3.1.30 | 46 | 7 | E | N | 46.07 | 7 | 7.3.1.30 | [5 empty] | Table n17, the leftmost column can be called as as two columns, one for BW and one for Grouping, to improve clarity. | Split into two columns as indicated. BW, then Ng. |  | EDITOR | [6 empty] | 2007-03-10 08:06
2087 | Stephens, Adrian | Do Not Approve | 7.3.1.33 | 52 | 27 | E | N | 52.27 | 27 | 7.3.1.33 | [5 empty] | "Bit 0 through bit 7" - "through" is informal use of American English | Replace with "Bits 0 to 7". + similar change on same line. |  | EDITOR | [6 empty] | 2007-03-10 08:06
2089 | Stephens, Adrian | Do Not Approve | 7.3.2.2 | 53 | 36 | E | N | 53.36 | 36 | 7.3.2.2 | [5 empty] | "A STA which was implemented..." - grammar "rate which is known" "A STA which is implemented" "rates element which is encoded with the" "values which are not recognized" | which -> that |  | EDITOR | [6 empty] | 2007-03-10 08:06
2090 | Stephens, Adrian | Do Not Approve | 7.3.2.2 | 53 | 41 | E | N | 53.41 | 41 | 7.3.2.2 | [5 empty] | "in such a STA" - style | "in the STA" |  | EDITOR | [6 empty] | 2007-03-10 08:06
2091 | Stephens, Adrian | Do Not Approve | 7.3.2.2.1 | 53 | 53 | E | N | 53.53 | 53 | 7.3.2.2.1 | [5 empty] | Insertion of the sublcause makes it a hanging subclause. | Promote it to 7.3.2.2a |  | EDITOR | [6 empty] | 2007-03-10 08:06
2093 | Stephens, Adrian | Do Not Approve | 7.3.2.21.8 | 55 | 53 | E | N | 55.53 | 53 | 7.3.2.21.8 | [5 empty] | Table 29c needs to be attached to its editing instruction. | Unfloat it. |  | EDITOR | [6 empty] | 2007-03-10 08:06
2094 | Stephens, Adrian | Do Not Approve | 7.3.2.22.6 | 56 | 8 | E | N | 56.08 | 8 | 7.3.2.22.6 | [5 empty] | Two of the group names are identical | Distinguish the names by adding - Part 1 and - Part 2 where appropriate. |  | EDITOR | [6 empty] | 2007-03-10 08:06
2095 | Stephens, Adrian | Do Not Approve | 7.3.2.22.6 | 56 | 10 | E | N | 56.1 | 10 | 7.3.2.22.6 | [5 empty] | "dot11 BAR, Channel Width, PSMP Group" is a very curious name | Quote the MIB group names exactly throughout this subclause. |  | EDITOR | [6 empty] | 2007-03-10 08:06
2099 | Stephens, Adrian | Do Not Approve | 7.3.2.37 | 59 | 52 | E | N | 59.52 | 52 | 7.3.2.37 | [5 empty] | The editorial note calls out B10, when it should call out B11 | Change to B11 |  | EDITOR | [6 empty] | 2007-03-10 08:06
2101 | Stephens, Adrian | Do Not Approve | 7.3.2.37 | 60 | 1 | E | N | 60.01 | 1 | 7.3.2.37 | [5 empty] | The editorial instruction should position the new paragraph after the mobility domain description. | Adjust editorial instruction. |  | EDITOR | [6 empty] | 2007-03-10 08:06
2102 | Stephens, Adrian | Do Not Approve | 7.3.2.37 | 60 | 10 | E | N | 60.1 | 10 | 7.3.2.37 | [5 empty] | "Bits 12-31 are reserved and shall be set to 0 on transmission and are ignored on reception" It is unnecessary to define how to handle reserved fields. This is part of 7.1.1 | Remove rest of sentence after "are reserved" from the baseline by showing them with strikeout. |  | EDITOR | [6 empty] | 2007-03-10 08:06
2104 | Stephens, Adrian | Do Not Approve | 7.3.2.49.1 | 62 | 33 | E | N | 62.33 | 33 | 7.3.2.49.1 | [5 empty] | "The HT Capabilities Element ID = 45" This duplicates information in Table 26. | Replace the quoted text with: "The HT Capabilities Element ID is defined in Table 26". |  | EDITOR | [6 empty] | 2007-03-10 08:06
2105 | Stephens, Adrian | Do Not Approve | 7.3.2.49.2 | 63 | 17 | E | N | 63.17 | 17 | 7.3.2.49.2 | [5 empty] | "Set to 3 for SM enabled". This is misleading, as it actually means that SM Power Saving is disabled. | Replace with "Set to 3 for SM Power Save disabled". |  | EDITOR | [6 empty] | 2007-03-10 08:06
2108 | Stephens, Adrian | Do Not Approve | 7.3.2.49.3 | 64 | 50 | E | N | 64.5 | 50 | 7.3.2.49.3 | [5 empty] | "Maximum Rx A-MPDU Factor" is a stunningly useless name Also, we don't need the "rx" part, as in other capabilities (e.g. LDPC support) it is understood. | Replace with "Maximum A-MPDU Size" globally |  | EDITOR | [6 empty] | 2007-03-10 08:06
2110 | Stephens, Adrian | Do Not Approve | 7.3.2.49.4 | 66 | 1 | E | N | 66.01 | 1 | 7.3.2.49.4 | [5 empty] | The first paragraph repeats structural information from Figure n32. It needs to be reworded in a way that does not. Unused fields should be defined to be "reserved", not zeroes. | Replace the first paragraph with "The Tx MCS Set Defined field, when set to 1, indicates that the Transmit Supported MCS Set is defined. Otherwise, when the Tx MCS Set Defined field is set to 0, the Transmit Supported MCS Set is not defined, and the Tx RX MCS Set Not Equal, Tx Maximum Number of Spatial Streams Supported and Tx Unequal Modulation Supported fields are reserved. When the Tx Rx MCS Set Not Equal field is set to 0, the Tx Supported MCS Set is equal to the Rx Supported MCS Set and the Tx Maximum Number of Spatial Streams Supported and Tx Unequal Modulation Supported fields are reserved. Otherwise, when the Tx Rx MCS Set Not Equal field is set to 1, the supported Tx MCS set is not equal to the Rx Supported MCS Set as detemined by the Tx Maximum Number of Spatial Streams Supported and Tx Unequal Modulation Supported fields. The Tx Maximum Number of Spatial Streams Supported field is interpreted as follows: 0 represents 1 spatial stream; 1 represents 2 spatial streams; 2 represents 3 spatial streams; 3 represents 4 spatial streams. The Tx Unequal Modulation Supported field is interpreted as follows: 0 represents unequal modulation not supported; 1 represents unequal modulation supported." Or consider retructuring the same content in the form of a table indexed by the first two of these fields (which can't be shown conveniently in this comment). |  | EDITOR | [6 empty] | 2007-03-10 08:06
2111 | Stephens, Adrian | Do Not Approve | 7.3.2.49.5 | 67 | 24 | E | N | 67.24 | 24 | 7.3.2.49.5 | [5 empty] | The text: "An AP/STA may stay on 40 MHz channel width to transmit 20 MHz frames in 20 MHz phase." is behaviour and belongs in clause 9 or 11. | Find a home for it in 11.16 |  | EDITOR | [6 empty] | 2007-03-10 08:06
2112 | Stephens, Adrian | Do Not Approve | 7.3.2.49.5 | 67 | 41 | E | N | 67.41 | 41 | 7.3.2.49.5 | [5 empty] | i.e. always needs a comma following it. | Globally check, also do the same for e.g., |  | EDITOR | [6 empty] | 2007-03-10 08:06
2113 | Stephens, Adrian | Do Not Approve | 7.3.2.49.6 | 68 | 51 | E | N | 68.51 | 51 | 7.3.2.49.6 | [5 empty] | Table n28: "whether or not". The "or not" is unnecessary. | Globally replace "whether or not" with "whether". |  | EDITOR | [6 empty] | 2007-03-10 08:06
2115 | Stephens, Adrian | Do Not Approve | 7.3.2.50 | 72 | 5 | E | N | 72.05 | 5 | 7.3.2.50 | [5 empty] | Theres's an (Ed: ) flag in the clean draft! | Seach and destroy all such flags. |  | EDITOR | [6 empty] | 2007-03-10 08:06
2117 | Stephens, Adrian | Do Not Approve | 7.3.2.50 | 74 | 30 | E | N | 74.3 | 30 | 7.3.2.50 | [5 empty] | "Transmits a a" | "a a"->"a" |  | EDITOR | [6 empty] | 2007-03-10 08:06
2124 | Stephens, Adrian | Do Not Approve | 7.4.9.3 | 80 | 28 | E | N | 80.28 | 28 | 7.4.9.3 | [5 empty] | We could usefully point the reader to where the frame is used. | Add the following: "The SM Power Save frame is used to manage spatial multiplexing power saving state transitions as defined in 11.2.3" |  | EDITOR | [6 empty] | 2007-03-10 08:06
2126 | Stephens, Adrian | Do Not Approve | 7.4.9.5 | 81 | 30 | E | N | 81.3 | 30 | 7.4.9.5 | [5 empty] | "The PSMP Parameter Set is used to describe the PSMP-DTT and PSMP-UTT that immediately follows the PSMP frame." Actually, its the STA Info fields that do this. | Reword thus: "The PSMP Parameter Set field and PSMP STA Info fields define zero or more PSMP-DTT (downlink) and PSMP-UTT (uplink) time allocations that follow immediately after the PSMP frame. ." |  | EDITOR | [6 empty] | 2007-03-10 08:06
2127 | Stephens, Adrian | Do Not Approve | 7.4.9.5 | 81 | 62 | E | N | 81.62 | 62 | 7.4.9.5 | [5 empty] | "once.The" | add a space |  | EDITOR | [6 empty] | 2007-03-10 08:06
2129 | Stephens, Adrian | Do Not Approve | 7.4.9.10 | 84 | 41 | E | N | 84.41 | 41 | 7.4.9.10 | [5 empty] | The HT Information Field should be described in 7.3.1.x | Move description of structure to 7.3.1.x and refer to it from 7.4.9.10. |  | EDITOR | [6 empty] | 2007-03-10 08:06
2131 | Stephens, Adrian | Do Not Approve | 7.4.9.10 | 84 | 58 | E | N | 84.58 | 58 | 7.4.9.10 | [5 empty] | "When the Information Request bit is set to 1, the recipient of the HT Information field shall transmit an HT Information Exchange management action frame with the transmitting STA as the recipient. When the Information Request bit is set to 0, the recipient of the HT Information field may transmit an HT Information Exchange management action frame with the transmitting STA as the recipient, but should not." The quoted text belongs somewhere else. | Move it to 11.17. |  | EDITOR | [6 empty] | 2007-03-10 08:06
2135 | Stephens, Adrian | Do Not Approve | 7.4.9.10 | 85 | 5 | E | N | 85.05 | 5 | 7.4.9.10 | [5 empty] | "An HT-AP that indicated a value of 0 in its most recently transmitted STA Channel Width field shall not transmit a 40 MHz mask PPDU." "An HT-AP that indicated a value of 0 in its most recently transmitted Secondary Channel Offset field shall shall not transmit a 40 MHz mask PPDU." This behaviour should not be in clause 7 | Move to 9.20.4 |  | EDITOR | [6 empty] | 2007-03-10 08:06
2136 | Stephens, Adrian | Do Not Approve | 7.4a.1 | 85 | 21 | E | N | 85.21 | 21 | 7.4a.1 | [5 empty] | The title for 7.4a.1 is inconsistent with following subclauses | Replace with "A-MPDU format" |  | EDITOR | [6 empty] | 2007-03-10 08:06
2137 | Stephens, Adrian | Do Not Approve | 7.4a.1 | 85 | 24 | E | N | 85.24 | 24 | 7.4a.1 | [5 empty] | "An A-MPDU consists of a number of A-MPDU subframes" is imprecise | Replace with: "An A-MPDU consists of a sequence of one or more A-MPDU subframes" |  | EDITOR | [6 empty] | 2007-03-10 08:06
2138 | Stephens, Adrian | Do Not Approve | 7.4a.1 | 85 | 64 | E | N | 85.64 | 64 | 7.4a.1 | [5 empty] | "The purpose of the MPDU delimiter is to delimit the MPDUs" - lack of imagination | Reword: "The purpose of the MPDU delimiter is to locate the MPDUs" |  | EDITOR | [6 empty] | 2007-03-10 08:06
2139 | Stephens, Adrian | Do Not Approve | 7.4a.1 | 86 | 18 | E | N | 86.18 | 18 | 7.4a.1 | [5 empty] | "This shall be used to introduce padding between MPDUs to satisfy the Minimum MPDU Start Spacing limit requirement (see 9.7c.2 (Minimum MPDU Start Spacing))." This normative behaviour doesn't live in clause 7 | Move the sentence to 9.7c.2. Add the following: "This is used as defined in 9.7c.2 to meeting the Minimum MPDU Start Spacing limit requirement." |  | EDITOR | [6 empty] | 2007-03-10 08:06
2145 | Stephens, Adrian | Do Not Approve | 8.7.2.1 | 92 | 31 | E | N | 92.31 | 31 | 8.7.2.1 | [5 empty] | "generate one or more an" - grammar | delete "an" |  | EDITOR | [6 empty] | 2007-03-10 08:06
2146 | Stephens, Adrian | Do Not Approve | 9.1.5 | 95 | 38 | E | N | 95.38 | 38 | 9.1.5 | [5 empty] | "produce a directed A-MSDU" - 'directed' is not an approved term | replace with: "produce an individually addressed A-MSDU" |  | EDITOR | [6 empty] | 2007-03-10 08:06
2147 | Stephens, Adrian | Do Not Approve | 9.1.5 | 95 | 40 | E | N | 95.4 | 40 | 9.1.5 | [5 empty] | "as described above" - there is no need to include this, and it's generally better to avoid this kind of positional dependency | Remove quoted text. |  | EDITOR | [6 empty] | 2007-03-10 08:06
2148 | Stephens, Adrian | Do Not Approve | 9.2.3 | 96 | 13 | E | N | 96.13 | 13 | 9.2.3 | [5 empty] | "strikeout if the old letters is" - typo | if -> of |  | EDITOR | [6 empty] | 2007-03-10 08:06
2149 | Stephens, Adrian | Do Not Approve | 9.2.3.6 | 96 | 65 | E | N | 96.65 | 65 | 9.2.3.6 | [5 empty] | "Both frames separated by RIFS must each be HT format" - missing period | add period |  | EDITOR | [6 empty] | 2007-03-10 08:06
2151 | Stephens, Adrian | Do Not Approve | 9.2.5.4 | 97 | 60 | E | N | 97.6 | 60 | 9.2.5.4 | [5 empty] | Not sure what's going on in: "Upon receipt of a PS-Poll frame, a the STA..." It looks like some strikeouts have got lost. | Add strikeouts to isolated words. |  | EDITOR | [6 empty] | 2007-03-10 08:06
2152 | Stephens, Adrian | Do Not Approve | 9.2.5.4 | 98 | 13 | E | N | 98.13 | 13 | 9.2.5.4 | [5 empty] | "When Dual CTS Protection is required by the AP..." This para is very long | Add a line break before the quoted text. (and show it as an insert, rather than a change). |  | EDITOR | [6 empty] | 2007-03-10 08:06
2154 | Stephens, Adrian | Do Not Approve | 9.2.5.5a | 99 | 54 | E | N | 99.54 | 54 | 9.2.5.5a | [5 empty] | "the expiration of the TXOP duration" - expiration is not an English word | Replace expiration with expiry |  | EDITOR | [6 empty] | 2007-03-10 08:06
2158 | Stephens, Adrian | Do Not Approve | 9.2.6 | 100 | 32 | T | N | 100.32 | 32 | 9.2.6 | [5 empty] | "The dot11RTSThreshold attribute shall be a managed object within the MAC MIB, and its value may be set and retrieved by the MLME." This is rubbish. The "shall" appears to be a requirement on the designers of Annex D. | Delete the quoted sentence (by adding strikeouts). |  | EDITOR |  |  | MAC transferred to EDITOR adhoc 2007-03-11 |  |  |  | 2007-03-11 09:19 | MAC
2164 | Stephens, Adrian | Do Not Approve | 9.6.2.1 | 104 | 55 | E | N | 104.55 | 55 | 9.6.2.1 | [5 empty] | The title: "Rate selection for data and management frames with multicast and broadcast addresses" is too long for the TOC | Replace with: "Rate selection for group addressed data and management frames" |  | EDITOR | [6 empty] | 2007-03-10 08:06
2165 | Stephens, Adrian | Do Not Approve | 9.6.2.1 | 104 | 59 | E | N | 104.59 | 59 | 9.6.2.1 | [5 empty] | "All data and management frames" - there is no need to call out "all". Certainly it is untestable, at least until the last data or management frame has been transmitted by all .11 devices. | Replace all such usage in 9.6 with singular forms, e.g. in the example above, this becomes: "A data or management frame..." |  | EDITOR | [6 empty] | 2007-03-10 08:06
2168 | Stephens, Adrian | Do Not Approve | 9.6.2.2 | 105 | 24 | T | N | 105.24 | 24 | 9.6.2.2 | [5 empty] | There is a reference to 9.6.1c. There is no 9.6.1c | Replace with 9.6.2.4 (rate selection for other data and management frames) |  | EDITOR |  |  | MAC transferred to EDITOR adhoc 2007-03-11 |  |  |  | 2007-03-11 09:20 | MAC
2169 | Stephens, Adrian | Do Not Approve | 9.6.2.4 | 105 | 40 | E | N | 105.4 | 40 | 9.6.2.4 | [5 empty] | Extra blank lines | remove them |  | EDITOR | [6 empty] | 2007-03-10 08:06
2170 | Stephens, Adrian | Do Not Approve | 9.6.2.4 | 105 | 65 | E | N | 105.65 | 65 | 9.6.2.4 | [5 empty] | Editing instruction is separated from subclause heading. | Modify the style for editorial instructions to make it a "keep with next" and apply to the whole document. |  | EDITOR | [6 empty] | 2007-03-10 08:06
2172 | Stephens, Adrian | Do Not Approve | 9.6.3.1 | 106 | 23 | E | N | 106.23 | 23 | 9.6.3.1 | [5 empty] | "This is useful when, for example,..." - this is clearly an informative note and should be formatted as one. | format as a NOTE-. |  | EDITOR | [6 empty] | 2007-03-10 08:06
2173 | Stephens, Adrian | Do Not Approve | 9.6.3.2 | 106 | 48 | E | N | 106.48 | 48 | 9.6.3.2 | [5 empty] | "If a control frame that is not a control response frame is not the first frame transmitted within a TXOP and is carried in an HT PPDU, the transmitting STA shall transmit the frames..." - the second frame should be singular | frames->frame |  | EDITOR | [6 empty] | 2007-03-10 08:06
2174 | Stephens, Adrian | Do Not Approve | 9.6.3.3 | 107 | 1 | E | N | 107.01 | 1 | 9.6.3.3 | [5 empty] | "Immediate BlockAck including response to implicit BlockAckReq" - unclear language | Reword: "Immediate BlockAck (including BlockAck sent as a response to an implicit Block Ack request)" |  | EDITOR | [6 empty] | 2007-03-10 08:06
2175 | Stephens, Adrian | Do Not Approve | 9.6.3.3 | 107 | 2 | E | N | 107.02 | 2 | 9.6.3.3 | [5 empty] | The following phrase "HT PPDU that has a value of NON_HT_CBW40 for the TXVECTOR parameter CH_BANDWIDTH," crops up repeatedly and makes the text harder to read. We almost have a definition to use instead, but not quite. | Add a definition in clause 3: "non-HT duplicate PPDU: A PPDU transmitted by a Clause 20. PHY with the TXVECTOR FORMAT parameter set to NON_HT and the CH_BANDWIDTH parameter set to NON_HT_CBW40." and modify the definition of non-HT duplicate frame as follows: "non-HT duplicate frame: A frame transmitted in a non-HT duplicate PPDU." Then replace all occurrances of the quoted text with "non-HT duplicate PPDU" throughout the entire draft. |  | EDITOR | [6 empty] | 2007-03-10 08:06
2176 | Stephens, Adrian | Do Not Approve | 9.6.3.3 | 107 | 5 | E | N | 107.05 | 5 | 9.6.3.3 | [5 empty] | "rate/non-HT" - unclear | "rate or non-HT..." |  | EDITOR | [6 empty] | 2007-03-10 08:06
2178 | Stephens, Adrian | Do Not Approve | 9.6.3.3 | 107 | 35 | T | N | 107.35 | 35 | 9.6.3.3 | [5 empty] | "9.6 (Multirate support).1f" - reference is undoubtedly wrong | fix reference |  | EDITOR |  |  | MAC transferred to EDITOR adhoc 2007-03-11 |  |  |  | 2007-03-11 09:21 | MAC
2180 | Stephens, Adrian | Do Not Approve | 9.6.5 | 108 | 4 | E | N | 108.04 | 4 | 9.6.5 | [5 empty] | "The basic STBC MCS is the MCS of lowest rate in the Basic MCS Set used with STBC encoder with one spatial stream and two space time streams" - ungrammatical | Reword thus: "The basic STBC MCS is the MCS of lowest rate in the Basic MCS Set STBC encoded with one spatial stream and two space time streams" |  | EDITOR | [6 empty] | 2007-03-10 08:06
2183 | Stephens, Adrian | Do Not Approve | 9.6.6 | 108 | 15 | E | N | 108.15 | 15 | 9.6.6 | [5 empty] | "If the control response frame format" - at this point we don't have a "the", and the format is not transmitted. | Reword: "If a control response frame..." |  | EDITOR | [6 empty] | 2007-03-10 08:06
2185 | Stephens, Adrian | Do Not Approve | 9.6.6 | 108 | 35 | T | N | 108.35 | 35 | 9.6.6 | [5 empty] | "Set of the STA (defined in 7.3.2.49.4 (Supported MCS Set field)) of the STA" - too many "of the STA" | Delete on of them |  | EDITOR |  |  | MAC transferred to EDITOR adhoc 2007-03-11 |  |  |  | 2007-03-11 09:21 | MAC
2203 | Stephens, Adrian | Do Not Approve | 9.10.7.6 | 122 | 6 | E | N | 122.06 | 6 | 9.10.7.6 | [5 empty] | "STA which use either" - grammar | which -> that |  | EDITOR | [6 empty] | 2007-03-10 08:06
2204 | Stephens, Adrian | Do Not Approve | 9.10.7.6 | 122 | 12 | E | N | 122.12 | 12 | 9.10.7.6 | [5 empty] | "MSDUs which have been received"- grammar | which -> that |  | EDITOR | [6 empty] | 2007-03-10 08:06
2205 | Stephens, Adrian | Do Not Approve | 9.10.7.6 | 122 | 15 | E | N | 122.15 | 15 | 9.10.7.6 | [5 empty] | "expected-but-not-yet-received" - grammar | turn into English text |  | EDITOR | [6 empty] | 2007-03-10 08:06
2206 | Stephens, Adrian | Do Not Approve | 9.10.7.6 | 122 | 29 | E | N | 122.29 | 29 | 9.10.7.6 | [5 empty] | "that is related with a specific" - wrong preposition | with->to |  | EDITOR | [6 empty] | 2007-03-10 08:06
2207 | Stephens, Adrian | Do Not Approve | 9.10.7.6 | 123 | 3 | E | N | 123.03 | 3 | 9.10.7.6 | [5 empty] | There's no point having a list of one entry. | Merge 1) into the preceding text a level up. ditto line 31. |  | EDITOR | [6 empty] | 2007-03-10 08:06
2208 | Stephens, Adrian | Do Not Approve | 9.10.7.7 | 123 | 58 | E | N | 123.58 | 58 | 9.10.7.7 | [5 empty] | "to solicit immediate an BlockAck or it" - grammar | reword: "to solicit an immediate BlockAck or it" |  | EDITOR | [6 empty] | 2007-03-10 08:06
2209 | Stephens, Adrian | Do Not Approve | 9.10.7.7 | 124 | 1 | E | N | 124.01 | 1 | 9.10.7.7 | [5 empty] | "non-A-MPDU frame." This is a useful term, but it's not in the definitions. | Add the following definition: non-A-MPDU frame: A frame that is transmitted in a PPDU with the TXVECTOR aggregation parameter either absent or set to 0. |  | EDITOR | [6 empty] | 2007-03-10 08:06
2213 | Stephens, Adrian | Do Not Approve | 9.10.7.7 | 124 | 24 | E | N | 124.24 | 24 | 9.10.7.7 | [5 empty] | "and to thereby allow the" - grammar | reword: "and thereby to allow the" |  | EDITOR | [6 empty] | 2007-03-10 08:06
2214 | Stephens, Adrian | Do Not Approve | 9.10.7.8 | 124 | 37 | E | N | 124.37 | 37 | 9.10.7.8 | [5 empty] | "If the originator successfully receives a BlockAck in response" - wrong article | the -> an |  | EDITOR | [6 empty] | 2007-03-10 08:06
2215 | Stephens, Adrian | Do Not Approve | 9.10.7.8 | 124 | 41 | E | N | 124.41 | 41 | 9.10.7.8 | [5 empty] | "If the originator receives a BlockAck in response to HT-immediate BlockAckReq," - the HT immediate is set in a smaller font | correct font |  | EDITOR | [6 empty] | 2007-03-10 08:06
2216 | Stephens, Adrian | Do Not Approve | 9.10.7.8 | 124 | 44 | E | N | 124.44 | 44 | 9.10.7.8 | [5 empty] | "Note that it is possible for the Starting Sequence Number field value (SSN) of the received BlockAck to be greater than WinStart_O because of the failed reception of a non-zero number of MPDUs beginning with the MPDU with Sequence Number field value equal to WinStart_O at a recipient STA which is using partial state operation" This needs to be a NOTE- | Turn into a NOTE-, or possibly a footnote to avoid splitting the list |  | EDITOR | [6 empty] | 2007-03-10 08:06
2217 | Stephens, Adrian | Do Not Approve | 9.10.7.8 | 124 | 51 | E | N | 124.51 | 51 | 9.10.7.8 | [5 empty] | "NOTE—The last can happen while getting responses from a partial state recipient." - ungrammatical It's also misleading as the originator may get responses that cover previously acknowledged frames under full state or partial state. What is unique to partial state is that history is lost and an MPDU that was successfully acknowledged in a previous TXOP may be reported as missing in the current one. | Reword the note thus: "NOTE- the second rule means that if an originator successfully delivered an MPDU and received the BlockAck in one TXOP and then receives a BlockAck in a later TXOP in which the MPDU is not indicated as successfully received (because the partial state has been reset), the originator knows not to retry the MPDU." |  | EDITOR | [6 empty] | 2007-03-10 08:06
2218 | Stephens, Adrian | Do Not Approve | 9.10.7.9 | 124 | 63 | E | N | 124.63 | 63 | 9.10.7.9 | [5 empty] | "In order to maximize the throughput" - unnecessary article | remove "the" |  | EDITOR | [6 empty] | 2007-03-10 08:06
2219 | Stephens, Adrian | Do Not Approve | 9.13.1 | 126 | 19 | E | N | 126.19 | 19 | 9.13.1 | [5 empty] | "These protection mechanisms ensure that a STA defers transmission for a period of time" - this is somewhat awkward. Which STA is "a STA". | Reword thus: "These protection mechanisms ensure that a STA that is a potential interferer defers any transmission for a known period of time." |  | EDITOR | [6 empty] | 2007-03-10 08:06
2220 | Stephens, Adrian | Do Not Approve | 9.13.3.1 | 127 | 20 | E | N | 127.2 | 20 | 9.13.3.1 | [5 empty] | "using the sequences defined below." Shouldn't have knowledge of relative order embedded. | Put the list of protection methods into a table, and reference the table from here. Ditto change line 31. |  | EDITOR | [6 empty] | 2007-03-10 08:06
2223 | Stephens, Adrian | Do Not Approve | 9.13.3.2 | 127 | 65 | E | N | 127.65 | 65 | 9.13.3.2 | [5 empty] | "set the RIFS mode field of" - capitalization | m->M: "set the RIFS Mode field of" Also page 128 line 1. (do a global check) |  | EDITOR | [6 empty] | 2007-03-10 08:06
2225 | Stephens, Adrian | Do Not Approve | 9.13.3.5 | 129 | 15 | E | N | 129.15 | 15 | 9.13.3.5 | [5 empty] | "HT STAs may also scan" unnecessary plural form | Convert to singular |  | EDITOR | [6 empty] | 2007-03-10 08:06
2226 | Stephens, Adrian | Do Not Approve | 9.13.4 | 129 | 38 | E | N | 129.38 | 38 | 9.13.4 | [5 empty] | "L_LENGTH and L_DATARATE are used to control the duration that non-HT STAs defer transmission equaling a period of time corresponding to the length of the HT PPDU (or the L-SIG Duration when L-SIG TXOP protection is used as defined in 9.13.5 (L-SIG TXOP protection)) beyond the non-HT portion of the HT MM preamble." - awkward phrasing | Reword: "L_LENGTH and L_DATARATE determine the duration that non-HT STAs will not transmit, equal to the remaining duration of the HT PPDU (or the L-SIG Duration when L-SIG TXOP protection is used as defined in 9.13.5 (L-SIG TXOP protection)) following the non-HT portion of the HT MM preamble." |  | EDITOR | [6 empty] | 2007-03-10 08:06
2227 | Stephens, Adrian | Do Not Approve | 9.13.4 | 129 | 47 | E | N | 129.47 | 47 | 9.13.4 | [5 empty] | "STA that is transmitting a PPDU with the FORMAT" - needs an article | reword: "A STA that is transmitting a PPDU with the FORMAT" |  | EDITOR | [6 empty] | 2007-03-10 08:06
2228 | Stephens, Adrian | Do Not Approve | 9.13.4 | 129 | 53 | E | N | 129.53 | 53 | 9.13.4 | [5 empty] | Bytes is the wrong unit. Also, the significance of the square brackets is uncertain. | Add "(in units of octets)" before the colon on line 50 and remove [Bytes]. |  | EDITOR | [6 empty] | 2007-03-10 08:06
2229 | Stephens, Adrian | Do Not Approve | 9.13.4 | 129 | 54 | E | N | 129.54 | 54 | 9.13.4 | [5 empty] | "(Bytes per OFDM Symbol for L_DATARATE)" - the wrong way to define a term in an equation is to spell it out in the name of the variable. | Replace with a new variable or constant and add the explanation to the variable list: "Set to the number of octets of data transmitted during the time aSymbolLength using the rate L_DATARATE" |  | EDITOR | [6 empty] | 2007-03-10 08:06
2230 | Stephens, Adrian | Do Not Approve | 9.13.4 | 129 | 56 | E | N | 129.56 | 56 | 9.13.4 | [5 empty] | The whole purpose of using attributes of the PHY is to decouple MAC and PHY. Line 56 breaks the rules by embedding the values of the parameters in the result. | Replace line 56 with a Note: NOTE-For a clause 20 PHY, this results in L_LENGTH = [(TXTIME-20/4}x3. |  | EDITOR | [6 empty] | 2007-03-10 08:06
2231 | Stephens, Adrian | Do Not Approve | 9.13.3.5 | 130 | 4 | E | N | 130.04 | 4 | 9.13.3.5 | [5 empty] | "L_DATARATE of 6Mb/s equates to 3 Bytes per OFDM Symbol" - breaks layering, and is unnecessary. | Remove quoted sentence. |  | EDITOR | [6 empty] | 2007-03-10 08:06
2234 | Stephens, Adrian | Do Not Approve | 9.13.5.1 | 130 | 22 | E | N | 130.22 | 22 | 9.13.5.1 | [5 empty] | Figure n46 includes the word "legacy". | Use L_LENGTH and L_DATARATE as appropriate. |  | EDITOR | [6 empty] | 2007-03-10 08:06
2238 | Stephens, Adrian | Do Not Approve | 9.13.5.1 | 131 | 7 | E | N | 131.07 | 7 | 9.13.5.1 | [5 empty] | putting units in square brackets is not a convention used in the baseline. Also usec and Mbps are not standard abbreviations. | Remove units and add a line after the where: clause: "Durations are expressed in units of <mu>s and rates in units of Mb/s" |  | EDITOR | [6 empty] | 2007-03-10 08:06
2239 | Stephens, Adrian | Do Not Approve | 9.13.5.1 | 131 | 7 | E | N | 131.07 | 7 | 9.13.5.1 | [5 empty] | "Bytes per OFDM Symbol at 6[Mbps)" - he wrong way to define a term in an equation is to spell it out in the name of the variable. | Replace with a new variable or constant and add the explanation to the variable list: "Set to the number of octets of data transmitted during the time aSymbolLength using the rate L_DATARATE" |  | EDITOR | [6 empty] | 2007-03-10 08:06
2240 | Stephens, Adrian | Do Not Approve | 9.13.5.1 | 131 | 8 | E | N | 131.08 | 8 | 9.13.5.1 | [5 empty] | Bytes is the wrong unit. [ and ] have unknown significance. | Delete "[Bytes]" and insert "(in units of octets)" before the colon of line 5. |  | EDITOR | [6 empty] | 2007-03-10 08:06
2245 | Stephens, Adrian | Do Not Approve | 9.13.5.1 | 131 | 36 | E | N | 131.36 | 36 | 9.13.5.1 | [5 empty] | "the non-HT STA receiving state cannot be reset through the transmission of a MAC frame" - awkward | "the non-HT STA will continue to be in a receiving state, regardless of the transmission of a CF-End frame" |  | EDITOR | [6 empty] | 2007-03-10 08:06
2246 | Stephens, Adrian | Do Not Approve | 9.13.5.1 | 131 | 38 | E | N | 131.38 | 38 | 9.13.5.1 | [5 empty] | "This implies that CF-End frames shall not be transmitted to truncate the NAV of non-HT STAs that is established through the use of L-SIG TXOP Protection. This avoids potential unfairness or a capture effect involving non-HT STAs." It doesn't imply anything - it requires it. | Reword thus: "This rule avoids potential unfairness or capture effects involving non-HT STAs when L-SIG TXOP protection is used". |  | EDITOR | [6 empty] | 2007-03-10 08:06
2248 | Stephens, Adrian | Do Not Approve | 9.13.5.2 | 132 | 18 | E | N | 132.18 | 18 | 9.13.5.2 | [5 empty] | The where list needs to be formatted properly. Also the equation on line 15 needs an indent. |  |  | EDITOR | [6 empty] | 2007-03-10 08:06
2260 | Stephens, Adrian | Do Not Approve | 9.14 | 134 | 37 | E | N | 134.37 | 37 | 9.14 | [5 empty] | The reverse direction protocol section is poorly structured into its subclauses. 9.14.1 seems to contain most of the rules, but it's followed by 9.14.2 "Rules". | I think we should structure it differently with the general description (no shall statements) followed by rules for RD initiators and then rules for RD responders. Will need a submission to define the changes. |  | EDITOR | [6 empty] | 2007-03-10 08:06
2261 | Stephens, Adrian | Do Not Approve | 9.14.1 | 134 | 44 | E | N | 134.44 | 44 | 9.14.1 | [5 empty] | "During a Reverse Direction (RD) exchange sequence, the RD initiator STA may transmit PPDUs and obtain" - need to related to use of TXOP holder terminology. | Reword thus: "During a Reverse Direction (RD) exchange sequence, a TXOP holder, acting as an RD initiator STA may transmit PPDUs and obtain..." |  | EDITOR | [6 empty] | 2007-03-10 08:06
2262 | Stephens, Adrian | Do Not Approve | 9.14.1 | 135 | 42 | E | N | 135.42 | 42 | 9.14.1 | [5 empty] | The figure n49 doesn't show aggregation of BA and data. As this provides a significant performance benefit, it's worth highlighting that this is permitted. | Change STAC response burst first MPDU from Data to BA + HTC. |  | EDITOR | [6 empty] | 2007-03-10 08:06
2263 | Stephens, Adrian | Do Not Approve | 9.14.1 | 135 | 53 | E | N | 135.53 | 53 | 9.14.1 | [5 empty] | "The frame exchange can be summarized as follows" - ugg. Needs a reference to the figure too. | Replace with: "The following is a summary of figure n49:" |  | EDITOR | [6 empty] | 2007-03-10 08:06
2264 | Stephens, Adrian | Do Not Approve | 9.14.1 | 135 | 54 | E | N | 135.54 | 54 | 9.14.1 | [5 empty] | The summary abbreviates and is informal in its identification of where fields are, what what is addressed to whom. Needs work on the formalism. | For example, replace: "STA A (RD initiator) sends a PPDU to STA B (RD responder). The Ack policy of the MPDUs in this PPDU is set to Implicit Bloc Ack Request. This PPDU includes a reverse direction grant (RDG = 1). The Duration/ID value indicates the remaining duration of the TXOP, t μs." with: "STA A (the RD initiator) transmits a PPDU containing MPDUs addressed to STA B (the RD responder). The Ack policy of the QoS data MPDUs in this PPDU is set to Implicit Block Ack Request. One or more MPDUs within this PPDU include an HT Control field with the RDG/More PPDU field set to 1, indicating an RD grant. The Duration/ID field of MPDUs within the PPDU contains the remaining duration of the TXOP, t μs." Make similar rewordings of each of the points a) to i). |  | EDITOR | [6 empty] | 2007-03-10 08:06
2265 | Stephens, Adrian | Do Not Approve | 9.14.1 | 135 | 55 | E | N | 135.55 | 55 | 9.14.1 | [5 empty] | "The Ack policy of the MPDUs in this PPDU is set to Implicit Bloc Ack Request" Typo: "Bloc" | Bloc -> Block |  | EDITOR | [6 empty] | 2007-03-10 08:06
2269 | Stephens, Adrian | Do Not Approve | 9.14.1 | 136 | 38 | E | N | 136.38 | 38 | 9.14.1 | [5 empty] | repeated "that is not part of an A-MPDU" obscure the logic. Add a definition for non-A-MPDU and use that term here. | For the definition, see another of my comments. Reword the para line 38 thus: "An RD initiator may transmit a non-A-MPDU +CF-ACK frame in response to a non-A-MPDU QoS Data frame when the target of the +CF-ACK is equal to the Address 1 field of the frame containing the +CF-ACK." Reword the para line 43 thus: "An RD responder may transmit a non-A-MPDU +CF-ACK frame in response to a non-A-MPDU QoS Data +HTC frame with the RDG/More PPDU field set to 1." |  | EDITOR | [6 empty] | 2007-03-10 08:06
2272 | Stephens, Adrian | Do Not Approve | 9.14.2 | 136 | 56 | E | N | 136.56 | 56 | 9.14.2 | [5 empty] | "RDG field" - there ain't no such field | Replace with "RDG/More PPDU field" |  | EDITOR | [6 empty] | 2007-03-10 08:06
2273 | Stephens, Adrian | Do Not Approve | 9.14.2 | 136 | 56 | E | N | 136.56 | 56 | 9.14.2 | [5 empty] | "An RD initiator that sets the RDG field to 1 shall set the AC Constraint field to 1 if the TXOP was gained through the EDCA channel access mechanism, and shall set it to 0 if the TXOP was gained through HCCA or any other access mechanism that is not EDCA." - uses too many words to express "otherwise" | Reword thus: "An RD initiator that sets the RDG field to 1 shall set the AC Constraint field to 1 if the TXOP was gained through the EDCA channel access mechanism, and shall otherwise set it to 0." |  | EDITOR | [6 empty] | 2007-03-10 08:06
2275 | Stephens, Adrian | Do Not Approve | 9.14.2 | 137 | 7 | E | N | 137.07 | 7 | 9.14.2 | [5 empty] | "The RDG/More PPDU field shall be set to the same value in all HT Control fields present in a PPDU." A PPDU doesn't have these fields | Reword: "The RDG/More PPDU field shall be set to the same value in all HT Control fields present in MPDUs within a PPDU." |  | EDITOR | [6 empty] | 2007-03-10 08:06
2276 | Stephens, Adrian | Do Not Approve | 9.14.2 | 137 | 9 | E | N | 137.09 | 9 | 9.14.2 | [5 empty] | "Subject to TXOP constraints, after transmitting a PPDU containing the RDG/More PPDU field set to 1:" It's not clear that this is a rule for the initiator. | Reword thus: "Subject to TXOP constraints, after transmitting a PPDU containing the any MPDU with the RDG/More PPDU field set to 1, the RD initiator may transmit its next PPDU as follows:" |  | EDITOR | [6 empty] | 2007-03-10 08:06
2278 | Stephens, Adrian | Do Not Approve | 9.7b | 112 | 4 | E | N | 112.04 | 4 | 9.7b | [5 empty] | "Use of A-MSDU carried in a QoS Data MPDU under a Block Ack agreement is determined per Block Ack agreement." - missing an article | Prepend a "The" |  | EDITOR | [6 empty] | 2007-03-10 08:06
2281 | Stephens, Adrian | Do Not Approve | 9.7c.1 | 112 | 44 | E | N | 112.44 | 44 | 9.7c.1 | [5 empty] | "The STA may limit the A-MPDU length during association using this field" - needs rewording for "the A-MPDU length" | Reword thus: "The STA limits the maximum length of A-MPDUs that it will be sent to it during association using this field" |  | EDITOR | [6 empty] | 2007-03-10 08:06
2282 | Stephens, Adrian | Do Not Approve | 9.7c.1 | 112 | 44 | E | N | 112.44 | 44 | 9.7c.1 | [5 empty] | "length that it can receive." - unnecessary "that" | delete the "that" |  | EDITOR | [6 empty] | 2007-03-10 08:06
2283 | Stephens, Adrian | Do Not Approve | 9.7c.2 | 112 | 62 | E | N | 112.62 | 62 | 9.7c.2 | [5 empty] | "An HT STA shall not allow transmission of more than one MPDU start within" Ungrammatical, also a STA doesn't allow transmission, it performs it. | Reword thus: "An HT STA shall not start the transmission of more than one MPDU within" |  | EDITOR | [6 empty] | 2007-03-10 08:06
2286 | Stephens, Adrian | Do Not Approve | 9.9.1.4 | 114 | 14 | E | N | 114.14 | 14 | 9.9.1.4 | [5 empty] | "An HT STA may transmit multiple MPDUs from the same AC as an AMPDU..." Ungrammatical. And A-MPDU doesn't have an AC | Reword thus: "An HT STA may transmit multiple MPDUs of the same AC within an A-MPDU" |  | EDITOR | [6 empty] | 2007-03-10 08:06
2287 | Stephens, Adrian | Do Not Approve | 9.9.1.4 | 114 | 17 | E | N | 114.17 | 17 | 9.9.1.4 | [5 empty] | "at SIFS after" - grammar | reword: "a SIFS after" |  | EDITOR | [6 empty] | 2007-03-10 08:06
2291 | Stephens, Adrian | Do Not Approve | 9.10.4 | 117 | 24 | E | N | 117.24 | 24 | 9.10.4 | [5 empty] | There's a 2^12 which should be a superscript | replace ^ with superscript |  | EDITOR | [6 empty] | 2007-03-10 08:06
2293 | Stephens, Adrian | Do Not Approve | 9.10.7.2 | 118 | 28 | E | N | 118.28 | 28 | 9.10.7.2 | [5 empty] | "releases the Tx Buffers" - ungrammatical | Reword: "releases Tx Buffers" |  | EDITOR | [6 empty] | 2007-03-10 08:06
2294 | Stephens, Adrian | Do Not Approve | 9.10.7.2 | 118 | 57 | E | N | 118.57 | 57 | 9.10.7.2 | [5 empty] | Some paras appear to have a leading space character. | Check and remove throughout this subclause |  | EDITOR | [6 empty] | 2007-03-10 08:06
2295 | Stephens, Adrian | Do Not Approve | 9.10.7.2 | 118 | 64 | E | N | 118.64 | 64 | 9.10.7.2 | [5 empty] | "Data MPDUs which contain the" - grammar | which -> that |  | EDITOR | [6 empty] | 2007-03-10 08:06
2296 | Stephens, Adrian | Do Not Approve | 9.10.7.3 | 119 | 36 | E | N | 119.36 | 36 | 9.10.7.3 | [5 empty] | "reset to zero bits corresponding to MPDUs with Sequence Number field values from WinEnd_R+1 to SN - 1" - awkward wording | Reword thus: "set to zero those bits corresponding..." Ditto change at line 58. Ditto change at page 120 line 1 |  | EDITOR | [6 empty] | 2007-03-10 08:06
2297 | Stephens, Adrian | Do Not Approve | 9.10.7.3 | 119 | 59 | E | N | 119.59 | 59 | 9.10.7.3 | [5 empty] | "inclusive" is unnecessary fluff | remove the word inclusive |  | EDITOR | [6 empty] | 2007-03-10 08:06
2298 | Stephens, Adrian | Do Not Approve | 9.14.2 | 137 | 14 | E | N | 137.14 | 14 | 9.14.2 | [5 empty] | "Error recovery of the RDG mechanism is the responsibility of the RD initiator." is not a normative statement and interrupts the flow. | Move the quoted text to a NOTE 1- following the dashed list, and renumber the existing notes in order. |  | EDITOR | [6 empty] | 2007-03-10 08:06
2300 | Stephens, Adrian | Do Not Approve | 9.14.2 | 137 | 20 | E | N | 137.2 | 20 | 9.14.2 | [5 empty] | "SIFS audition" - The editor must be getting creative in his old age. | Replace with: "SIFS interval". |  | EDITOR | [6 empty] | 2007-03-10 08:06
2304 | Stephens, Adrian | Do Not Approve | 9.15.1 | 138 | 1 | E | N | 138.01 | 1 | 9.15.1 | [5 empty] | "A PSMP aware STA may decide to associate or not with such a BSS thereby possibly shortening its scanning time." - such a BSS is awkward | Reword thus: "A PSMP aware STA may decide to associate or not with a BSS based on the value of the PSMP STAs Only field, thereby possibly shortening its scanning time." |  | EDITOR | [6 empty] | 2007-03-10 08:06
2306 | Stephens, Adrian | Do Not Approve | 9.15.2.1 | 138 | 18 | E | N | 138.18 | 18 | 9.15.2.1 | [5 empty] | "to react to MTBA and Data frame" - grammar | frame->frames |  | EDITOR | [6 empty] | 2007-03-10 08:06
2307 | Stephens, Adrian | Do Not Approve | 9.15.2.1 | 138 | 20 | E | N | 138.2 | 20 | 9.15.2.1 | [5 empty] | "traffic conditions are such that the time between the PSMP-DTT and PSMP-UTT of a STA is less than the Minimum DTT2UTT Spacing" - grammar | Reword: "traffic conditions are such that the time between the PSMP-DTT and PSMP-UTT of a STA would otherwise be less than the Minimum DTT2UTT Spacing" |  | EDITOR | [6 empty] | 2007-03-10 08:06
2308 | Stephens, Adrian | Do Not Approve | 9.15.2.1 | 138 | 25 | E | N | 138.25 | 25 | 9.15.2.1 | [5 empty] | "A PSMP sequence (scheduled or unscheduled)" This occurs before any description or definition of what scheduled or unscheduled PSMP are. Also, (scheduled or unscheduled) is logically always true, so the qualification adds no value. There are two such occurances in 9.15.2.1. | Delete "(scheduled or unscheduled)" in 9.15.2.1 |  | EDITOR | [6 empty] | 2007-03-10 08:06
2309 | Stephens, Adrian | Do Not Approve | 9.15.2.2 | 138 | 47 | E | N | 138.47 | 47 | 9.15.2.2 | [5 empty] | "required to be able receive frames at other times." - grammar | "required to be able to receive frames at other times." |  | EDITOR | [6 empty] | 2007-03-10 08:06
2314 | Stephens, Adrian | Do Not Approve | 9.15.2.3 | 139 | 26 | E | N | 139.26 | 26 | 9.15.2.3 | [5 empty] | "If a STA has frames to send, it shall start transmission without performing CCA and regardless of NAV at the start of its PSMP-UTT Offset." A small point, but it transmits during the PSMP-UTT, identified by the PSMP-UTT offset. | Reword thus: "If a STA has frames to send, it shall start transmission without performing CCA and regardless of NAV at the start of its PSMP-UTT." |  | EDITOR | [6 empty] | 2007-03-10 08:06
2315 | Stephens, Adrian | Do Not Approve | 9.15.2.3 | 139 | 47 | E | N | 139.47 | 47 | 9.15.2.3 | [5 empty] | "scheduled or unscheduled" These terms have not yet been introduced and this logical conjunction is meaningless. | Remove the quoted term. |  | EDITOR | [6 empty] | 2007-03-10 08:06
2316 | Stephens, Adrian | Do Not Approve | 9.15.2.3 | 139 | 57 | E | N | 139.57 | 57 | 9.15.2.3 | [5 empty] | "by adjusting the time remaining after PIFS and PSMP recovery frame" - ungrammatical | Replace with: "by adjusting the time remaining by a PIFS interval plus the duration of the PSMP recovery frame" |  | EDITOR | [6 empty] | 2007-03-10 08:06
2317 | Stephens, Adrian | Do Not Approve | 9.15.2.3 | 139 | 60 | E | N | 139.6 | 60 | 9.15.2.3 | [5 empty] | The note: "NOTE—the PSMP-UTT (or PSMP-DTT) Start Offset is specified relative to the end of the PSMP recovery frame to compensate for the time already lapsed." fails to communicate the fact that the Start Offset values are modified. | Reword thus: "NOTE- The remaining PSMP-UTT schedule is not modified, relative to the original PSMP frame. Because the PSMP-UTT Start Offset is specified relative to the end of the PSMP frame, the values in the PSMP-UTT Start Offset field in the PSMP recovery frame need to be adjusted for the time between the end of the original PSMP frame and the PSMP recovery frame." Also change "(b) unmodified PSMP-UTTs for other STAs that were originally scheduled after this PSMP-UTT in the PSMP sequence." to: "(b) unmodified (relative to the original PSMP frame) PSMP-UTTs for other STAs that were originally scheduled after this PSMP-UTT in the PSMP sequence." |  | EDITOR | [6 empty] | 2007-03-10 08:06
2321 | Stephens, Adrian | Do Not Approve | 9.15.2.4 | 141 | 23 | E | N | 141.23 | 23 | 9.15.2.4 | [5 empty] | "in which the RD/More PPDU" - typo | RD->RDG |  | EDITOR | [6 empty] | 2007-03-10 08:06
2323 | Stephens, Adrian | Do Not Approve | 9.15.2.4 | 141 | 30 | E | N | 141.3 | 30 | 9.15.2.4 | [5 empty] | "During the PSMP-DTT or PSMP-UTT, a STA shall only transmit a frame that is one of the following" - this text appears to be set in a smaller font. | Correct font size. |  | EDITOR | [6 empty] | 2007-03-10 08:06
2344 | Stephens, Adrian | Do Not Approve | 9.15.3 | 145 | 5 | E | N | 145.05 | 5 | 9.15.3 | [5 empty] | "aligned with" - grammar | with -> to |  | EDITOR | [6 empty] | 2007-03-10 08:06
2347 | Stephens, Adrian | Do Not Approve | 9.15.4 | 145 | 35 | E | N | 145.35 | 35 | 9.15.4 | [5 empty] | "It has to send an BlockAckReq, an A-MPDU containing" - missing an "or" | Replace comma with "or" Replace "an Block..." with "a Block"... |  | EDITOR | [6 empty] | 2007-03-10 08:06
2348 | Stephens, Adrian | Do Not Approve | 9.15.4 | 145 | 41 | E | N | 145.41 | 41 | 9.15.4 | [5 empty] | "AP to estimate uplink resources in UTT," - ungrammatical and wrong term | Replace with "AP to estimate the duration of the PSMP-UTT" |  | EDITOR | [6 empty] | 2007-03-10 08:06
2351 | Stephens, Adrian | Do Not Approve | 9.16.1 | 145 | 65 | E | N | 145.65 | 65 | 9.16.1 | [5 empty] | Para is separated from list | Scan through draft for all "follows:" and ensure that the paragraph style is "keep with next" |  | EDITOR | [6 empty] | 2007-03-10 08:06
2353 | Stephens, Adrian | Do Not Approve | 9.16.1 | 146 | 1 | E | N | 146.01 | 1 | 9.16.1 | [5 empty] | "An immediate response when the MFB responder’s +HTC frame with the MFB field containing the estimated MCS is sent in the TXOP obtained by the TXOP holder." Awkward wording | Reword thus: "An immediate response occurs when the MFB responder transmits the response (a +HTC frame in which the MFB field contains the estimated MCS) in the TXOP obtained by the TXOP holder." |  | EDITOR | [6 empty] | 2007-03-10 08:06
2354 | Stephens, Adrian | Do Not Approve | 9.16.1 | 146 | 5 | E | N | 146.05 | 5 | 9.16.1 | [5 empty] | "A delayed response in which a +HTC frame with the MRQ field set to 1 is transmitted in a TXOP obtained by the MFB requester and a +HTC frame with the MFB field containing the estimated MCS is transmitted in a subsequent TXOP obtained by the MFB responder." Awkward wording. | Reword thus: "A delayed response occurs when the MFB responder transmits the response (a +HTC frame in which the MFB field contains the estimated MCS) in the role of a TXOP holder in response to a +HTC frame with the MRQ field set to 1 in a previous TXOP obtained by the MFB requester." |  | EDITOR | [6 empty] | 2007-03-10 08:06
2355 | Stephens, Adrian | Do Not Approve | 9.16.2 | 146 | 16 | E | N | 146.16 | 16 | 9.16.2 | [5 empty] | "to request the MFB responder to provide MCS feedback." - well it's not a responder until it responds. I'd reword this. | Reword thus: "to request a STA to provide MCS feedback." |  | EDITOR | [6 empty] | 2007-03-10 08:06
2358 | Stephens, Adrian | Do Not Approve | 9.16.2 | 146 | 36 | E | N | 146.36 | 36 | 9.16.2 | [5 empty] | "including extra spatial dimension (if any) beyond" - ungrammatical | reword thus: "including any extra spatial dimensions beyond" |  | EDITOR | [6 empty] | 2007-03-10 08:06
2361 | Stephens, Adrian | Do Not Approve | 9.16.2 | 147 | 38 | E | N | 147.38 | 38 | 9.16.2 | [5 empty] | "Bidirectional request/responses are permitted." - a NOTE cannot permit anything | Reword: "Bidirectional request/responses are supported" |  | EDITOR | [6 empty] | 2007-03-10 08:06
2362 | Stephens, Adrian | Do Not Approve | 9.16.2 | 147 | 39 | E | N | 147.39 | 39 | 9.16.2 | [5 empty] | "In this case, a STA acts as the MFB requester for one direction of a duplex link transmitting MRQ, and a MFB responder for the other direction, transmitting MFB and including both within the same HT Data frame." - both what? | Reword thus: "In this case, a STA acts as the MFB requester for one direction of a duplex link and a MFB responder for the other direction, transmitting both MRQ and MFB in the same HT Data frame." |  | EDITOR | [6 empty] | 2007-03-10 08:06
2363 | Stephens, Adrian | Do Not Approve | 9.16.2 | 147 | 42 | E | N | 147.42 | 42 | 9.16.2 | [5 empty] | "If the MCS feedback is in the same PPDU as a MIMO Non-compressed Beamforming management action frame or a MIMO Compressed Beamforming management action frame, the MFB responder shall estimate the recommended MCS under the assumption that the MFB requester will use the beamforming matrices contained in the management action frame." There is no need to repeat "management action frame", especially because it's wrong. These frames are carried in Management Action No Ack frames. | Reword thus: "If the MCS feedback is in the same PPDU as a MIMO Non-compressed Beamforming frame or a MIMO Compressed Beamforming frame, the MFB responder shall estimate the recommended MCS under the assumption that the MFB requester will use the beamforming matrices contained therein." |  | EDITOR | [6 empty] | 2007-03-10 08:06
2364 | Stephens, Adrian | Do Not Approve | 9.16.2 | 147 | 48 | E | N | 147.48 | 48 | 9.16.2 | [5 empty] | "STAs that set the MCS Feedback field to 0 in the HT Extended Capabilities field of the HT Capability element that they transmit do not respond to MRQs." This contains no normative language. However it may be misinterpreted by some as a normative statement. Turn it into a note so that no confusion is possible. | Reword thus: "NOTE-STAs that set the MCS Feedback field to 0 in the HT Extended Capabilities field of the HT Capability element that they transmit do not respond to MRQs." |  | EDITOR | [6 empty] | 2007-03-10 08:06
2366 | Stephens, Adrian | Do Not Approve | 9.16.3 | 147 | 54 | E | N | 147.54 | 54 | 9.16.3 | [5 empty] | The heading "Immediate response frame exchange for HT Control" is ambiguous. | Replace with: "Link adaptation using immediate response exchanges." |  | EDITOR | [6 empty] | 2007-03-10 08:06
2367 | Stephens, Adrian | Do Not Approve | 9.16.3 | 147 | 57 | E | N | 147.57 | 57 | 9.16.3 | [5 empty] | "HT-immediate" is in a smaller font. | Check and correct font size of all HT-immedate in the document. |  | EDITOR | [6 empty] | 2007-03-10 08:06
2369 | Stephens, Adrian | Do Not Approve | 9.16.3 | 147 | 65 | E | N | 147.65 | 65 | 9.16.3 | [5 empty] | "MFB to “all-ones” in" - informal. There is no definition of all-ones. | replace "all-ones" with 127. Search and replace all occurrances of "all-ones" with the appropriate value throughout the draft. |  | EDITOR | [6 empty] | 2007-03-10 08:06
2373 | Stephens, Adrian | Do Not Approve | 9.17.2.1 | 149 | 11 | E | N | 149.11 | 11 | 9.17.2.1 | [5 empty] | "Sounding PPDU types supported by a STA..." - ungrammatical | Reword: "The sounding PPDU types that are supported by a STA..." Ditto line 15. |  | EDITOR | [6 empty] | 2007-03-10 08:06
2377 | Stephens, Adrian | Do Not Approve | 9.17.2.1 | 150 | 28 | E | N | 150.28 | 28 | 9.17.2.1 | [5 empty] | "NOTE—A STA that acts as a beamformer using implicit feedback expects to receive a sounding PPDU in response to its previous training request." What is "its previous" doing here? Reword. | Reword thus: "NOTE—A STA that acts as a beamformer using implicit feedback expects to receive a sounding PPDU in response to a training request." |  | EDITOR | [6 empty] | 2007-03-10 08:06
2379 | Stephens, Adrian | Do Not Approve | 9.17.2.2 | 151 | 1 | E | N | 151.01 | 1 | 9.17.2.2 | [5 empty] | Figure n55 got detached from its caption. | For all figures in the document, reformat them as borderless single-cell tables with caption below. |  | EDITOR | [6 empty] | 2007-03-10 08:06
2382 | Stephens, Adrian | Do Not Approve | 9.17.2.4.1 | 152 | 35 | E | N | 152.35 | 35 | 9.17.2.4.1 | [5 empty] | "Differences in transmit and receive chains" - grammar | reword: "Differences between transmit ..." |  | EDITOR | [6 empty] | 2007-03-10 08:06
2383 | Stephens, Adrian | Do Not Approve | 9.17.2.4.1 | 152 | 36 | E | N | 152.36 | 36 | 9.17.2.4.1 | [5 empty] | "Time Division Duplex channel" - don't need the caps | lower case it |  | EDITOR | [6 empty] | 2007-03-10 08:06
2384 | Stephens, Adrian | Do Not Approve | 9.17.2.4.1 | 152 | 36 | E | N | 152.36 | 36 | 9.17.2.4.1 | [5 empty] | "degradation of performance of implicit beamforming" - grammar | reword: "degradation of the performance of implicit beamforming" |  | EDITOR | [6 empty] | 2007-03-10 08:06
2385 | Stephens, Adrian | Do Not Approve | 9.17.2.4.1 | 152 | 37 | E | N | 152.37 | 37 | 9.17.2.4.1 | [5 empty] | "differences in transmit and receive chains" - grammar | reword: "differences between transmit and receive chains" |  | EDITOR | [6 empty] | 2007-03-10 08:06
2386 | Stephens, Adrian | Do Not Approve | 9.17.2.4.1 | 152 | 41 | E | N | 152.41 | 41 | 9.17.2.4.1 | [5 empty] | "A STA acting as a beamformer should be calibrated to achieve the better performance" - grammar | reword: "A STA acting as a beamformer should be calibrated to maximize performance" |  | EDITOR | [6 empty] | 2007-03-10 08:06
2387 | Stephens, Adrian | Do Not Approve | 9.17.2.4.1 | 152 | 49 | E | N | 152.49 | 49 | 9.17.2.4.1 | [5 empty] | "Preferably, if it is able to do so, a STA should calibrate upon association" - "preferably" is unnecessary | Reword: "If it is able to do so, a STA should calibrate upon association" |  | EDITOR | [6 empty] | 2007-03-10 08:06
2390 | Stephens, Adrian | Do Not Approve | 9.17.2.4.2 | 154 | 18 | E | N | 154.18 | 18 | 9.17.2.4.2 | [5 empty] | "estimate as well as in the quantized fed back to it." - grammar | Reword: "estimate as well as in the quantized CSI fed back to it." |  | EDITOR | [6 empty] | 2007-03-10 08:06
2391 | Stephens, Adrian | Do Not Approve | 9.17.2.4.2 | 154 | 22 | E | N | 154.22 | 22 | 9.17.2.4.2 | [5 empty] | "with the i-th row" - ug | Reword: "with row i " Ditto change line 23. |  | EDITOR | [6 empty] | 2007-03-10 08:06
2393 | Stephens, Adrian | Do Not Approve | 9.17.2.4.2 | 155 | 38 | E | N | 155.38 | 38 | 9.17.2.4.2 | [5 empty] | "with TRQ field" - grammar | reword: "with the TRQ field" |  | EDITOR | [6 empty] | 2007-03-10 08:06
2394 | Stephens, Adrian | Do Not Approve | 9.17.2.4.2 | 155 | 38 | E | N | 155.38 | 38 | 9.17.2.4.2 | [5 empty] | "in HT Control field set to 1" - grammar | Reword: "of the HT Control field set to 1" |  | EDITOR | [6 empty] | 2007-03-10 08:06
2395 | Stephens, Adrian | Do Not Approve | 9.17.2.4.2 | 155 | 42 | E | N | 155.42 | 42 | 9.17.2.4.2 | [5 empty] | "Duration/Id" - wrong capitalization | replace: "Duration/ID" |  | EDITOR | [6 empty] | 2007-03-10 08:06
2396 | Stephens, Adrian | Do Not Approve | 9.17.2.4.2 | 155 | 48 | E | N | 155.48 | 48 | 9.17.2.4.2 | [5 empty] | "with NDP Announcement field" - grammar | Reword: "with the NDP Announcement field" |  | EDITOR | [6 empty] | 2007-03-10 08:06
2400 | Stephens, Adrian | Do Not Approve | 9.17.3 | 156 | 14 | E | N | 156.14 | 14 | 9.17.3 | [5 empty] | The frame names in this subclause are endlessly inventive, including all possible permutations of MIMO, CSI, matrix, matrices, feedback, beamforming. Unfortunately none (that I noticed) of these permutations match the names of the frames defined in clause 7. I think I can guess the intent. | Editor is to replace frame names with the proper names defined in clause 7. Check the whole of 9.17. |  | EDITOR | [6 empty] | 2007-03-10 08:06
2401 | Stephens, Adrian | Do Not Approve | 9.17.3 | 156 | 18 | E | N | 156.18 | 18 | 9.17.3 | [5 empty] | "for Transmit beamforming." - no caps necessary | lower case it |  | EDITOR | [6 empty] | 2007-03-10 08:06
2405 | Stephens, Adrian | Do Not Approve | 9.17.3 | 156 | 43 | E | N | 156.43 | 43 | 9.17.3 | [5 empty] | "of sending feedback response information" - the use of "information" here is meaningless, so it might as well be trimmed out. | Replace with "a feedback response" here and throughout this subclause. |  | EDITOR | [6 empty] | 2007-03-10 08:06
2406 | Stephens, Adrian | Do Not Approve | 9.17.3 | 156 | 53 | E | N | 156.53 | 53 | 9.17.3 | [5 empty] | "in HT capability information elements which are transmitted by the beamformee." - grammar, language and capitalization | reword thus: "in the HT Capability element transmitted by the beamformee." |  | EDITOR | [6 empty] | 2007-03-10 08:06
2407 | Stephens, Adrian | Do Not Approve | 9.17.3 | 156 | 56 | E | N | 156.56 | 56 | 9.17.3 | [5 empty] | "A STA that advertises itself as any of..." - the spec does not indicate in which paper, television channel or radio program such advertisements should appear on. This is a gross omission. | Reword thus: "A STA that sets any of the following fields to 1..." |  | EDITOR | [6 empty] | 2007-03-10 08:06
2411 | Stephens, Adrian | Do Not Approve | 9.17.3 | 157 | 22 | E | N | 157.22 | 22 | 9.17.3 | [5 empty] | "A beamformee shall use the response type format (CSI, Compressed Beamforming Feedback Matrix or Noncompressed Beamforming Feedback matrix) indicated in the CSI/Steering field of the HT Control field of any sounding frame excluding the NDP and of any PPDU with the NDP sounding announcement field set to 1 to return the response feedback information." "shall use" is normatively questionable "frame excluding NDP" is meaningless. | Reword thus: "When a beamformee transmits a frame in response to a sounding PPDU or an NDP, it shall transmit a frame of the type (CSI, Compressed Beamforming Feedback Matrix or Noncompressed Beamforming Feedback matrix) indicated in the CSI/Steering field of the HT Control field an MPDU within a sounding PPDU or with the NDP sounding announcement field set to 1." |  | EDITOR | [6 empty] | 2007-03-10 08:06
2415 | Stephens, Adrian | Do Not Approve | 9.17.3 | 157 | 47 | E | N | 157.47 | 47 | 9.17.3 | [5 empty] | "advertises itself as immediate feedback capable" - where? The Boston Globe? | Reword: "sets the Explicit BF CSI Feedback field of its HT Capabilities element to either 2 or 3" |  | EDITOR | [6 empty] | 2007-03-10 08:06
2418 | Stephens, Adrian | Do Not Approve | 9.17.3 | 157 | 51 | E | N | 157.51 | 51 | 9.17.3 | [5 empty] | "may be aggregated with the MAC response" We have two types of aggregation. It is necessary to be explicit. | replace with: "both the MAC response frame and feedback resopnse may aggregated in an A-MPDU" |  | EDITOR | [6 empty] | 2007-03-10 08:06
2421 | Stephens, Adrian | Do Not Approve | 9.17.3 | 158 | 17 | E | N | 158.17 | 17 | 9.17.3 | [5 empty] | "The Remaining Matrix Segment subfield in the MIMO Control field shall be set to the number of remaining segment to be transmitted. The Remaining Matrix Segment subfield in the MIMO Control field of the last segment shall be set to 0. When a Report is not segmented, its Remaining Matrix Segment subfield shall be set to 0." The description of this field in table n14 is inadquate, and clause 9 should not define the meaning of what goes in a field - which is what the quoted paragraph is doing. | Delete the quoted paragraph, and insert the following in table n14 to the Description cell for Remaining Matrix Segment: "Indicates the number of remaining segments to be transmitted. Valid range 0 to 7 Set to 0 for the last segment of a segmented report, or the only segment of an unsegmented report." |  | EDITOR | [6 empty] | 2007-03-10 08:06
2425 | Stephens, Adrian | Do Not Approve | 9.17.3 | 158 | 35 | E | N | 158.35 | 35 | 9.17.3 | [5 empty] | "Basic MCS, mixed format, Minimal Grouping" - mixed format is not the correct term | mixed format -> HT mixed format |  | EDITOR | [6 empty] | 2007-03-10 08:06
2426 | Stephens, Adrian | Do Not Approve | 9.18.1 | 159 | 2 | E | N | 159.02 | 2 | 9.18.1 | [5 empty] | "transparent in PHY." - grammar. Also it's not transparent, but opaque! | Delete the quoted phrase. |  | EDITOR | [6 empty] | 2007-03-10 08:06
2427 | Stephens, Adrian | Do Not Approve | 9.18.1 | 159 | 3 | E | N | 159.03 | 3 | 9.18.1 | [5 empty] | "It is constrained such that" - what is constrained? Awkward | Reword whole sentence thus: "Antenna selection supports up to eight antennas and up to four RF chains." |  | EDITOR | [6 empty] | 2007-03-10 08:06
2428 | Stephens, Adrian | Do Not Approve | 9.18.2 | 159 | 18 | E | N | 159.18 | 18 | 9.18.2 | [5 empty] | "that are transmitted" - it cant set this in frames it doesn't transmit. | Reword: "that it transmits" |  | EDITOR | [6 empty] | 2007-03-10 08:06
2429 | Stephens, Adrian | Do Not Approve | 9.18.2 | 159 | 21 | E | N | 159.21 | 21 | 9.18.2 | [5 empty] | The words "transmitter" and "receiver" are used with special meaning regarding their role in ASEL. However, this gives rise to the equivalent of "the receiver shall transmit..." phrases - which are clearly oxymoronic. | Replace transmitter with ASEL transmitter, and receiver with ASEL receiver throughout 9.18. Add definitions to clause 3: ASEL transmitter: a STA that performs transmit antenna selection. ASEL receiver: a STA that performs receive antenna selection. |  | EDITOR | [6 empty] | 2007-03-10 08:06
2430 | Stephens, Adrian | Do Not Approve | 9.18.2 | 159 | 24 | E | N | 159.24 | 24 | 9.18.2 | [5 empty] | "sending a TX ASEL sounding request." - this does not relate to the nomenclature of table n3 | For all terms defined in table n3, review 9.18 and subclauses and replace with one of the terms defined in table n3 - using the full form for the first use and the abbreviated form thereafter. |  | EDITOR | [6 empty] | 2007-03-10 08:06
2431 | Stephens, Adrian | Do Not Approve | 9.18.2 | 159 | 24 | E | N | 159.24 | 24 | 9.18.2 | [5 empty] | "Receiver may initiate the" - grammar | Insert an article |  | EDITOR | [6 empty] | 2007-03-10 08:06
2434 | Stephens, Adrian | Do Not Approve | 9.18.2 | 159 | 51 | E | N | 159.51 | 51 | 9.18.2 | [5 empty] | The work "feedback" is used as a verb here, which is a grammatical error. | Reword to avoid this usage throughout 9.18.2. |  | EDITOR | [6 empty] | 2007-03-10 08:06
2440 | Stephens, Adrian | Do Not Approve | 9.18.2 | 160 | 38 | E | N | 160.38 | 38 | 9.18.2 | [5 empty] | "The frame exchange sequence for a receiver conducting antenna selection is shown in Figure n60 (Frame exchange sequence of receive antenna selection)." Awkward. Also, we need to introduce the list that follows | Reword thus: "The frame exchange sequence for a receiver antenna selection is shown in Figure n60 (Frame exchange sequence of receive antenna selection), and comprises the following steps:" |  | EDITOR | [6 empty] | 2007-03-10 08:06
2441 | Stephens, Adrian | Do Not Approve | 9.18.2 | 160 | 41 | E | N | 160.41 | 41 | 9.18.2 | [5 empty] | "out a frame + HTC setting" - wrong terminology | reword: "out a +HTC frame setting" |  | EDITOR | [6 empty] | 2007-03-10 08:06
2445 | Stephens, Adrian | Do Not Approve | 9.18.2 | 160 | 60 | E | N | 160.6 | 60 | 9.18.2 | [5 empty] | "antennas.When" - missing space | add a space |  | EDITOR | [6 empty] | 2007-03-10 08:06
2446 | Stephens, Adrian | Do Not Approve | 9.18.2 | 160 | 61 | E | N | 160.61 | 61 | 9.18.2 | [5 empty] | "shall use fixed antenna subset to receive" - grammar | "shall use a fixed subset of its antennas to receive" |  | EDITOR | [6 empty] | 2007-03-10 08:06
2449 | Stephens, Adrian | Do Not Approve | 9.18.2 | 161 | 21 | E | N | 161.21 | 21 | 9.18.2 | [5 empty] | The terminology of figure n60 doesn't match table n3 precisely | Rx AS sounding request -> Receive Antenna Selection Sounding Request |  | EDITOR | [6 empty] | 2007-03-10 08:06
2450 | Stephens, Adrian | Do Not Approve | 9.18.2 | 161 | 21 | E | N | 161.21 | 21 | 9.18.2 | [5 empty] | "Rx Conducts channel estimation and AS" I'm not sure what this legend is saying, nor what it's doing stuck there by itself. | Remove the quoted sentence. |  | EDITOR | [6 empty] | 2007-03-10 08:06
2451 | Stephens, Adrian | Do Not Approve | 9.18.2 | 161 | 23 | E | N | 161.23 | 23 | 9.18.2 | [5 empty] | "a NDP" - grammar | a->an. Check globally. |  | EDITOR | [6 empty] | 2007-03-10 08:06
2453 | Stephens, Adrian | Do Not Approve | 9.19.1 | 161 | 37 | E | N | 161.37 | 37 | 9.19.1 | [5 empty] | Extra whitespace | remove it |  | EDITOR | [6 empty] | 2007-03-10 08:06
2454 | Stephens, Adrian | Do Not Approve | 9.19.1 | 161 | 40 | E | N | 161.4 | 40 | 9.19.1 | [5 empty] | "If an HT STA has indicated receive capability for Null Data Packet (NDP) sounding in the HT Capabilities element during association," Needs to be related to known terms | Reword: "If an HT STA has set the Receive NDP Capable field of it HT Capabilities element to 1 during association," |  | EDITOR | [6 empty] | 2007-03-10 08:06
2456 | Stephens, Adrian | Do Not Approve | 9.19.1 | 161 | 46 | E | N | 161.46 | 46 | 9.19.1 | [5 empty] | "indicates that the frame is an NDP." - it's not a frame. | "indicates that the PPDU is an NDP." |  | EDITOR | [6 empty] | 2007-03-10 08:06
2457 | Stephens, Adrian | Do Not Approve | 9.19.1 | 161 | 50 | E | N | 161.5 | 50 | 9.19.1 | [5 empty] | "primitive corresponding to an NDP transmission to indicate that this frame is a sounding frame." - but it's not a frame | reword thus: "primitive corresponding to an NDP transmission to indicate that this PPDU is a sounding PPDU." |  | EDITOR | [6 empty] | 2007-03-10 08:06
2464 | Stephens, Adrian | Do Not Approve | 9.20 | 163 | 23 | E | N | 163.23 | 23 | 9.20 | [5 empty] | Check numbering of "20/40 functional description" - should be 9.20 Also remove leading space | see comment |  | EDITOR | [6 empty] | 2007-03-10 08:06
2469 | Stephens, Adrian | Do Not Approve | 9.20.2 | 163 | 49 | E | N | 163.49 | 49 | 9.20.2 | [5 empty] | "A STA transmitting a 40 MHz mask PPDU that begins a TXOP" Although the reference is specific to EDCA, it would be nice to highlight that without looking up the reference. | Add "using EDCA" after TXOP. |  | EDITOR | [6 empty] | 2007-03-10 08:06
2474 | Stephens, Adrian | Do Not Approve | 9.20.2 | 163 | 59 | E | N | 163.59 | 59 | 9.20.2 | [5 empty] | "shall be permitted to transmit a 40 MHz mask PPDU only" - awkward | reword: "shall only transmit a 40 MHz mask PPDU" |  | EDITOR | [6 empty] | 2007-03-10 08:06
2476 | Stephens, Adrian | Do Not Approve | 9.20.2 | 163 | 60 | E | N | 163.6 | 60 | 9.20.2 | [5 empty] | "channel has been idle for a duration of at least PIFS" "at least" is unnecessary. We don't care what it was doing previously. | reword: "channel has been idle for a PIFS interval" |  | EDITOR | [6 empty] | 2007-03-10 08:06
2486 | Stephens, Adrian | Do Not Approve | 9.20.4 | 164 | 24 | E | N | 164.24 | 24 | 9.20.4 | [5 empty] | There a lot of repetition of conditions such as "set its supported channel width set to a non-zero value in the last HT capability element it transmitted", which, while commendably unamibigous, makes the text longwinded and hard to parse. | Identify these common conditions and define names for them in the definitions section, exactly matching the condition. Then replace all uses of the condition with the name. For example, we may discover that the term "20/40 MHz capable" is appropriate. |  | EDITOR | [6 empty] | 2007-03-10 08:06
2487 | Stephens, Adrian | Do Not Approve | 9.20.4 | 164 | 24 | E | N | 164.24 | 24 | 9.20.4 | [5 empty] | This subclause mixes a number of topics: 1. Scanning and detection of intolerance/OBSS 2. Signalling a change in BSS channel width 3. Signalling a change in STA operating channel width These should be described separately | Separate this subclause according to the themes identified above. |  | EDITOR | [6 empty] | 2007-03-10 08:06
2501 | Stephens, Adrian | Do Not Approve | 9.20.4 | 165 | 25 | E | N | 165.25 | 25 | 9.20.4 | [5 empty] | "(defined below)" The OBSS Scan description needs to be referenced more formally. | Move the para in line 29 starting: "An overlapping BSS scan operation is defined as..." into its own subclase titled "Overlapping BSS Scan" and reference it from the quoted location. |  | EDITOR | [6 empty] | 2007-03-10 08:06
2517 | Stephens, Adrian | Do Not Approve | 9.20.4 | 166 | 26 | E | N | 166.26 | 26 | 9.20.4 | [5 empty] | "in the transmitted MSDUs" - grammar | "in transmitted MSDUs" |  | EDITOR | [6 empty] | 2007-03-10 08:06
2521 | Stephens, Adrian | Do Not Approve | 9.20.4 | 166 | 50 | E | N | 166.5 | 50 | 9.20.4 | [5 empty] | "of the association" - grammar | the -> an |  | EDITOR | [6 empty] | 2007-03-10 08:06
2522 | Stephens, Adrian | Do Not Approve | 9.20.4 | 166 | 51 | E | N | 166.51 | 51 | 9.20.4 | [5 empty] | "specifics" - awkward terminology | replace "field values" |  | EDITOR | [6 empty] | 2007-03-10 08:06
2523 | Stephens, Adrian | Do Not Approve | 9.20.4 | 166 | 52 | E | N | 166.52 | 52 | 9.20.4 | [5 empty] | "the mode shall be either passive mode or active mode" - informal use of TGk terminology | Replace: "the Measurement Mode field shall be set to either Passive or Active" |  | EDITOR | [6 empty] | 2007-03-10 08:06
2524 | Stephens, Adrian | Do Not Approve | 9.20.4 | 166 | 54 | E | N | 166.54 | 54 | 9.20.4 | [5 empty] | "the measurement duration shall be a minimum of 10 TU, representing the time required to scan per channel," - informal terminology | Reword: "the Measurement Duration field shall be set to a value no less than 10 TU, representing the time required to scan per channel," |  | EDITOR | [6 empty] | 2007-03-10 08:06
2525 | Stephens, Adrian | Do Not Approve | 9.20.4 | 166 | 57 | E | N | 166.57 | 57 | 9.20.4 | [5 empty] | "the channel number shall be 255, indicating that iterative measurements shall be performed on all channels in the AP Channel Report," - informal terminology | Reword: "the Channel Number field shall be set to 255, indicating that iterative measurements shall be performed on all channels in the AP Channel Report," |  | EDITOR | [6 empty] | 2007-03-10 08:06
2526 | Stephens, Adrian | Do Not Approve | 9.20.4 | 166 | 60 | E | N | 166.6 | 60 | 9.20.4 | [5 empty] | "the BSSID shall be the broadcast BSSID," - informal | Reword: "the BSSID field shall be set to the broadcast BSSID," |  | EDITOR | [6 empty] | 2007-03-10 08:06
2528 | Stephens, Adrian | Do Not Approve | 9.20.4 | 166 | 62 | E | N | 166.62 | 62 | 9.20.4 | [5 empty] | "the threshold value may be non-zero, in which case, it indicates the minimum RCPI for a frame to be examined as per the procedures in “9.20.7 STA switching from 40 MHz to 20 MHz in 20/40 MHz BSS. | Reword: "the Threshold/Offset field may be set to a non-zero value, indicating that the minimum RCPI for a frame to be examined according to the procedures in 9.20.7 (STA switching from 40 MHz to 20 MHz in 20/40 MHz BSS). |  | EDITOR | [6 empty] | 2007-03-10 08:06
2531 | Stephens, Adrian | Do Not Approve | 9.20.4 | 167 | 2 | E | N | 167.02 | 2 | 9.20.4 | [5 empty] | "requests to that HT STA" - grammar | that->the |  | EDITOR | [6 empty] | 2007-03-10 08:06
2533 | Stephens, Adrian | Do Not Approve | 10 | 168 | 1 | E | N | 168.01 | 1 | 10 | [5 empty] | The tables in this section have variable ruling styles. | Review ruling in clause 10 and make uniform with IEEE style. |  | EDITOR | [6 empty] | 2007-03-10 08:06
2534 | Stephens, Adrian | Do Not Approve | 10 | 168 | 1 | E | N | 168.01 | 1 | 10 | [5 empty] | Primitives should have the closing bracked line up with the parameters | Review all primitives and move closing bracket to line up with parameters |  | EDITOR | [6 empty] | 2007-03-10 08:06
2535 | Stephens, Adrian | Do Not Approve | 10.3.2.2.2 | 168 | 14 | E | N | 168.14 | 14 | 10.3.2.2.2 | [5 empty] | "Insert the following entries into the table defining BSSDescription in 10.3.2.2.2 as follows" - should say where | reword: "at the end of the table" |  | EDITOR | [6 empty] | 2007-03-10 08:06
2537 | Stephens, Adrian | Do Not Approve | 10.3.6.4.2 | 170 | 40 | E | N | 170.4 | 40 | 10.3.6.4.2 | [5 empty] | Editing instruction should say just before vendor specific | Reword: "Insert the following entry in the table in 10.3.6.4.2 immediately before the row for VendorSpecificInfo: Ditto comment page 173, line 6 |  | EDITOR | [6 empty] | 2007-03-10 08:06
2538 | Stephens, Adrian | Do Not Approve | 10.3.38.1.1 | 178 | 1 | E | N | 178.01 | 1 | 10.3.38.1.1 | [5 empty] | Editing instruction has wrong font | correct it |  | EDITOR | [6 empty] | 2007-03-10 08:06
2541 | Stephens, Adrian | Do Not Approve | 11.1.2.1 | 184 | 35 | E | N | 184.35 | 35 | 11.1.2.1 | [5 empty] | "After transmission of a secondary beacon, the AP shall repeat the transmission using the basic STBC MCS of all broadcast or multicast MPDUs that were transmitted since the previous beacon transmission." - grammar | reword: "After transmission of a secondary beacon, the AP shall retransmit using the basic STBC MCS all broadcast or multicast MPDUs that have been transmitted since the previous beacon transmission." |  | EDITOR | [6 empty] | 2007-03-10 08:06
2543 | Stephens, Adrian | Do Not Approve | 11.2.1.3 | 186 | 46 | E | N | 186.46 | 46 | 11.2.1.3 | [5 empty] | "Change numbered item f)" - it's not numbered | reword numbered->list. |  | EDITOR | [6 empty] | 2007-03-10 08:06
2547 | Stephens, Adrian | Do Not Approve | 11.2.1.12 | 192 | 1 | E | N | 192.01 | 1 | 11.2.1.12 | [5 empty] | Needs an editing instruction before 11.2.1.12 | Add an editing instruction |  | EDITOR | [6 empty] | 2007-03-10 08:06
2549 | Stephens, Adrian | Do Not Approve | 11.2.3 | 194 | 46 | E | N | 194.46 | 46 | 11.2.3 | [5 empty] | "with only active RX chain" - missing "one" | Reword: "with only one active RX chain" |  | EDITOR | [6 empty] | 2007-03-10 08:06
2551 | Stephens, Adrian | Do Not Approve | 11.2.3 | 195 | 10 | E | N | 195.1 | 10 | 11.2.3 | [5 empty] | "Any changes to local operated SM Power Save mode takes effect when SM Power Save Mode indication is delivered by the HT Capabilities element and the associatation succeeds and/or when the SM Power Save Mode indication delivered by SM Power Save frame is acknowledged." grammar, and "local operated" is not a defined term | Reword: "Any changes to the local operation of the SM Power Save mode only take effect after the SM Power Save Mode indication has been successfully delivered (i.e. by acknowledgment of a frame carrying the HT Capabilities element or by acknowledgement of a SM Power Save frame)." |  | EDITOR | [6 empty] | 2007-03-10 08:06
2552 | Stephens, Adrian | Do Not Approve | 11.3 | 195 | 24 | E | N | 195.24 | 24 | 11.3 | [5 empty] | "NOTE 2—The SM" - needs a newline | precede by a newline |  | EDITOR | [6 empty] | 2007-03-10 08:06
2556 | Stephens, Adrian | Do Not Approve | 11.4.4b.1 | 195 | 63 | E | N | 195.63 | 63 | 11.4.4b.1 | [5 empty] | "Once created, the PSMP session" - wrong article | the -> a |  | EDITOR | [6 empty] | 2007-03-10 08:06
2557 | Stephens, Adrian | Do Not Approve | 11.4.4b.1 | 196 | 2 | E | N | 196.02 | 2 | 11.4.4b.1 | [5 empty] | Missing a newline before the editing instruction | add a newline |  | EDITOR | [6 empty] | 2007-03-10 08:06
2567 | Stephens, Adrian | Do Not Approve | 11.4.4c | 196 | 59 | E | N | 196.59 | 59 | 11.4.4c | [5 empty] | "for resources reservation." - grammar | reword: "for resource reservation." |  | EDITOR | [6 empty] | 2007-03-10 08:06
2570 | Stephens, Adrian | Do Not Approve | 11.6 | 197 | 29 | E | N | 197.29 | 29 | 11.6 | [5 empty] | 11.16 should be 11.6, 11.16.2 should be 11.6.2 | correct as indicated |  | EDITOR | [6 empty] | 2007-03-10 08:06
2571 | Stephens, Adrian | Do Not Approve | 11.9.7.1 | 198 | 33 | E | N | 198.33 | 33 | 11.9.7.1 | [5 empty] | "If an AP is switching to a new channel in a different regulatory class then the AP shall use either the Extended Channel Switch Announcement element and Extended Channel Switch Announcementframe instead of the Channel Switch Announcement element and Channel Switch Announcement frame or both the Extended Channel Switch Announcement and the Channel Switch Announcement element and Channel Switch Announcement frame." It is hard to parse this logic. | Format as a nested list with two entries separated at the "or". |  | EDITOR | [6 empty] | 2007-03-10 08:06
2573 | Stephens, Adrian | Do Not Approve | 11.9.7.1 | 198 | 40 | E | N | 198.4 | 40 | 11.9.7.1 | [5 empty] | "If an AP is switching to a channel within the same regulatory class, and dot11ExtendedChannelSwitchImplemented is true, then the AP shall send the Extended Channel Switch Announcement element and Extended Channel Switch Announcement frame, else the AP shall send the Channel Switch Announcement element and Channel Switch Announcement frame. Optionally the Extended Channel Switch Announcement element and Extended Channel Switch Announcement element frame may be used." It is hard to parse this logic | Format as a nested list starting at "then" and "else" |  | EDITOR | [6 empty] | 2007-03-10 08:06
2574 | Stephens, Adrian | Do Not Approve | 11.9.7.2 | 198 | 55 | E | N | 198.55 | 55 | 11.9.7.2 | [5 empty] | Difficult to parse the logic of this paragraph | Reformat as a 2-entry list separated at "or" |  | EDITOR | [6 empty] | 2007-03-10 08:06
2576 | Stephens, Adrian | Do Not Approve | 11.9.7.2 | 198 | 61 | E | N | 198.61 | 61 | 11.9.7.2 | [5 empty] | It is hard to parse this paragraph | Format as a nested list starting at "then" and "else" |  | EDITOR | [6 empty] | 2007-03-10 08:06
2578 | Stephens, Adrian | Do Not Approve | 11.9.8.3 | 199 | 32 | E | N | 199.32 | 32 | 11.9.8.3 | [5 empty] | "It may use passive scan for at least MinChannelTime or active scan." - grammar | reword: "It may use a passive scan for at least MinChannelTime or an active scan. " |  | EDITOR | [6 empty] | 2007-03-10 08:06
2586 | Stephens, Adrian | Do Not Approve | 11.9.8.4 | 200 | 30 | E | N | 200.3 | 30 | 11.9.8.4 | [5 empty] | "with same primary channel as original" and "with different primary channel than original" - grammar | replace "with the same primary channel" and "with a different primary channel" |  | EDITOR | [6 empty] | 2007-03-10 08:06
2588 | Stephens, Adrian | Do Not Approve | 11.10 | 201 | 17 | E | N | 201.17 | 17 | 11.10 | [5 empty] | 11.1 should be 11.10 | Correct as indicated |  | EDITOR | [6 empty] | 2007-03-10 08:06
2597 | Stephens, Adrian | Do Not Approve | 11.16 | 203 | 19 | E | N | 203.19 | 19 | 11.16 | [5 empty] | The text in 11.16 creates hanging subclauses | Insert a new subclause 11.16.1 "General description of PCO" Replace "this subclause" with "11.16.1 to 11.16.3" |  | EDITOR | [6 empty] | 2007-03-10 08:06
2598 | Stephens, Adrian | Do Not Approve | 11.16 | 204 | 3 | E | N | 204.03 | 3 | 11.16 | [5 empty] | "shall transmit in a 20 MHz PPDU." - grammar | "shall transmit using a 20 MHz PPDU." |  | EDITOR | [6 empty] | 2007-03-10 08:06
2601 | Stephens, Adrian | Do Not Approve | 11.16.1 | 204 | 42 | E | N | 204.42 | 42 | 11.16.1 | [5 empty] | "that the PCO is not providing" - grammar | remove "the" |  | EDITOR | [6 empty] | 2007-03-10 08:06
2616 | Stephens, Adrian | Do Not Approve | 11.16.2 | 206 | 19 | E | N | 206.19 | 19 | 11.16.2 | [5 empty] | "from the associated AP" - ungrammatical | reword: "from its AP". |  | EDITOR | [6 empty] | 2007-03-10 08:06
2617 | Stephens, Adrian | Do Not Approve | 11.16.2 | 206 | 21 | E | N | 206.21 | 21 | 11.16.2 | [5 empty] | "A STA that receives an HT Information Exchange management action frame that contains a value of 1 for the Request Information bit shall transmit an HT Information Exchange management action frame that has the value of its RA corresponding to the address of the STA from which it received the HT Information Exchange management action frame that contained a value of 1 for the Request Information bit." This is unnecessarily verbose. | reword: "A STA that receives an HT Information Exchange frame that contains a value of 1 for the Request Information field shall transmit an HT Information Exchange frame that has the value of its RA field set to the address of the STA from which it received the request." |  | EDITOR | [6 empty] | 2007-03-10 08:06
2623 | Stephens, Adrian | Do Not Approve | 11.17 | 206 | 37 | E | N | 206.37 | 37 | 11.17 | [5 empty] | There's a lot of repetition of "management action frame" throughout. This is unnecessary. | management action frame -> frame throughout this subclause. |  | EDITOR | [6 empty] | 2007-03-10 08:06
2631 | Stephens, Adrian | Do Not Approve | 12.3.5.13.1 | 209 | 62 | E | N | 209.62 | 62 | 12.3.5.13.1 | [5 empty] | Each of the subclauses of 12.3.5.13 needs an editing instruction. | Review and add appropriate editing instructions. |  | EDITOR | [6 empty] | 2007-03-10 08:06
2632 | Stephens, Adrian | Do Not Approve | 20 | 211 | 6 | E | N | 211.06 | 6 | 20 | [5 empty] | "Support of 20 Mhz Non-HT Format and 20 MHz HT Format with one spatial stream is mandatory the non-AP STAs." - grammar | the -> at |  | EDITOR | [6 empty] | 2007-03-10 08:06
2633 | Stephens, Adrian | Do Not Approve | 20.1 | 211 | 13 | E | N | 211.13 | 13 | 20.1 | [5 empty] | The paragraph starting line 13 is way too long. | Add some paragraph breaks where appropriate. |  | EDITOR | [6 empty] | 2007-03-10 08:06
2643 | Stephens, Adrian | Do Not Approve | 20.3.1 | 214 | 26 | E | N | 214.26 | 26 | 20.3.1 | [5 empty] | "also consists of the HT-SIG field" - grammar | Reword: "also includes the HT-SIG field" |  | EDITOR | [6 empty] | 2007-03-10 08:06
2644 | Stephens, Adrian | Do Not Approve | 20.3.2 | 216 | 3 | E | N | 216.03 | 3 | 20.3.2 | [5 empty] | Table n55 is ugly with tall thin columns. Also it's ended up a long way from it's reference. | I think the best treatment is to have a CH_OFFSET column to the right of CH_BANDWIDTH with entries for each of the values per value of CH_BANDWIDTH. That way each entry gets most of the width of the table. Another thing to try is to rotate the entries and headings in the CH_BANDWIDTH and the new CH_OFFSET columns so that the column width is a single character. This might not be necessary after the first change. Try also "unfloating" it and experiment with the orphan setting. The "Enumerated type:" followed by a list should indent the list and close up the spacing. |  | EDITOR | [6 empty] | 2007-03-10 08:06
2645 | Stephens, Adrian | Do Not Approve | 20.3.2 | 216 | 26 | E | N | 216.26 | 26 | 20.3.2 | [5 empty] | "When FORMAT is NON_HT:" - doesn't use condition column | This condition should be moved to the condition column. A new row for condition=otherwise should show Value "not present" |  | EDITOR | [6 empty] | 2007-03-10 08:06
2646 | Stephens, Adrian | Do Not Approve | 20.3.2 | 218 | 3 | E | N | 218.03 | 3 | 20.3.2 | [5 empty] | Table n56 is ugly - i.e. uses space poorly | Rotate the Parameter column left and set width to 1 char. Make the TXVECTOR Y/N/O and RXVECTOR Y/N/O colums much thinner by rotating the headings. |  | EDITOR | [6 empty] | 2007-03-10 08:06
2659 | Stephens, Adrian | Do Not Approve | 20.3.2 | 230 | 38 | E | N | 230.38 | 38 | 20.3.2 | [5 empty] | The NOTE numbering is incorrect. | Number them NOTE 1- and NOTE 2-. Update references. |  | EDITOR | [6 empty] | 2007-03-10 08:06
2660 | Stephens, Adrian | Do Not Approve | 20.3.2 | 230 | 46 | E | N | 230.46 | 46 | 20.3.2 | [5 empty] | The table is long and separates items in a list. This is unhelpful. | Make the table style "anywhere". |  | EDITOR | [6 empty] | 2007-03-10 08:06
2661 | Stephens, Adrian | Do Not Approve | 20.3.2 | 231 | 0 | E | N | 231 | 0 | 20.3.2 | [5 empty] | Table n71 is missing an initial capital | Add it. |  | EDITOR | [6 empty] | 2007-03-10 08:06
2664 | Stephens, Adrian | Do Not Approve | 20.3.3 | 232 | 17 | E | N | 232.17 | 17 | 20.3.3 | [5 empty] | "encodes the data" - grammar | "encode the data" |  | EDITOR | [6 empty] | 2007-03-10 08:06
2665 | Stephens, Adrian | Do Not Approve | 20.3.3 | 232 | 21 | E | N | 232.21 | 21 | 20.3.3 | [5 empty] | "The sequences of the bits sent to the interleavers are called spatial streams." - would work better in the singular. | "The sequence of the bits sent to an interleaver is called a spatial stream." |  | EDITOR | [6 empty] | 2007-03-10 08:06
2666 | Stephens, Adrian | Do Not Approve | 20.3.3 | 232 | 22 | E | N | 232.22 | 22 | 20.3.3 | [5 empty] | "if BCC encoding is to be used, interleaves the bits of each spatial stream (changes order of bits) to prevent long sequences of adjacent noisy bits from entering the BCC decoder." I find the "if" awkward. It begs an "otherwise". | Reword: "interleaves the bits of each spatial stream (changes order of bits) to prevent long sequences of adjacent noisy bits from entering the BCC decoder. Interleaving is only applied when BCC encoding is used." |  | EDITOR | [6 empty] | 2007-03-10 08:06
2670 | Stephens, Adrian | Do Not Approve | 20.3.3 | 233 | 13 | E | N | 233.13 | 13 | 20.3.3 | [5 empty] | Try and increase the text size in figure n63. Also vertical text is opposite direction to figure n64 | Turn interleaver, QAM, IFFT blocks on their side and make them tall and thin like scrambler box. Scale to maximum width. Increase font size and decrease margins in boxes if necessary. Rotate vertical text so that the leading character is at the bottom. (or rotate the text in figure n64 - I don't care). |  | EDITOR | [6 empty] | 2007-03-10 08:06
2671 | Stephens, Adrian | Do Not Approve | 20.3.3 | 234 | 30 | E | N | 234.3 | 30 | 20.3.3 | [5 empty] | "there may be 1 or 2 BCC FEC encoders" This doesn't relate to the terminology in the figure. | Replace with: "there may be 1 or 2 FEC encoders when BCC encoding is used" |  | EDITOR | [6 empty] | 2007-03-10 08:06
2672 | Stephens, Adrian | Do Not Approve | 20.3.4 | 235 | 16 | E | N | 235.16 | 16 | 20.3.4 | [5 empty] | "the coding rate (R)" - R is below the basline. | Align baselines. |  | EDITOR | [6 empty] | 2007-03-10 08:06
2673 | Stephens, Adrian | Do Not Approve | 20.3.4 | 235 | 26 | E | N | 235.26 | 26 | 20.3.4 | [5 empty] | "string is be extended" - grammar | replace: "string is extended" same change line 28 |  | EDITOR | [6 empty] | 2007-03-10 08:06
2674 | Stephens, Adrian | Do Not Approve | 20.3.4 | 235 | 26 | E | N | 235.26 | 26 | 20.3.4 | [5 empty] | "(the value of N_ES is 1)," - awkward | replace with "(i.e., when the value of N_ES is 1)" Same change on line 28. |  | EDITOR | [6 empty] | 2007-03-10 08:06
2676 | Stephens, Adrian | Do Not Approve | 20.3.4 | 236 | 1 | E | N | 236.01 | 1 | 20.3.4 | [5 empty] | The vertical positioning of equations on page 236 is all over the place. Baslines need to be aligned. Also some of the equations seem to be larger than others. | Align the baselines. Make fonts a uniform size. |  | EDITOR | [6 empty] | 2007-03-10 08:06
2678 | Stephens, Adrian | Do Not Approve | 20.3.4 | 236 | 48 | E | N | 236.48 | 48 | 20.3.4 | [5 empty] | The line starts with a dot, but it's not runoff. | delete the space before the dot. |  | EDITOR | [6 empty] | 2007-03-10 08:06
2679 | Stephens, Adrian | Do Not Approve | 20.3.5 | 237 | 65 | E | N | 237.65 | 65 | 20.3.5 | [5 empty] | "for use with" - abrupt end | Replace with: "for use with the following:" |  | EDITOR | [6 empty] | 2007-03-10 08:06
2682 | Stephens, Adrian | Do Not Approve | 20.3.6 | 239 | 44 | E | N | 239.44 | 44 | 20.3.6 | [5 empty] | N_CBPSS(i) is in a larger font than the other symbols | Reduce font size. |  | EDITOR | [6 empty] | 2007-03-10 08:06
2683 | Stephens, Adrian | Do Not Approve | 20.3.6 | 240 | 4 | E | N | 240.04 | 4 | 20.3.6 | [5 empty] | "per the i-th spatial stream" - grammar | reword: "for spatial stream i". |  | EDITOR | [6 empty] | 2007-03-10 08:06
2686 | Stephens, Adrian | Do Not Approve | 20.3.7 | 240 | 43 | E | N | 240.43 | 43 | 20.3.7 | [5 empty] | "the upper or lower 20 MHz channel" - when we are using a 40MHz channel, there is no such thing as a 20MHz channel. | delete the word "channel". |  | EDITOR | [6 empty] | 2007-03-10 08:06
2687 | Stephens, Adrian | Do Not Approve | 20.3.7 | 242 | 24 | E | N | 242.24 | 24 | 20.3.7 | [5 empty] | The bottom of 20-3 has got lost. | adjust frame |  | EDITOR | [6 empty] | 2007-03-10 08:06
2688 | Stephens, Adrian | Do Not Approve | 20.3.7 | 243 | 33 | E | N | 243.33 | 33 | 20.3.7 | [5 empty] | The first line of NOTE 1 needs to allow for the equation embedded. | Set line spacing to variable. |  | EDITOR | [6 empty] | 2007-03-10 08:06
2689 | Stephens, Adrian | Do Not Approve | 20.3.9.1 | 243 | 61 | E | N | 243.61 | 61 | 20.3.9.1 | [5 empty] | "and in greenfield format" - terminology | add HT before greenfield. Review whole draft to ensure that every greenfield format is preceded by HT. A quick scan shows about 30 instances that need to e changed. |  | EDITOR | [6 empty] | 2007-03-10 08:06
2691 | Stephens, Adrian | Do Not Approve | 20.3.9.3.3 | 246 | 19 | E | N | 246.19 | 19 | 20.3.9.3.3 | [5 empty] | The top of 20-10 is clipped. | Untopiarize it. |  | EDITOR | [6 empty] | 2007-03-10 08:06
2693 | Stephens, Adrian | Do Not Approve | 20.3.9.3.5 | 248 | 48 | E | N | 248.48 | 48 | 20.3.9.3.5 | [5 empty] | We're missing a newline before N^Tone_L-SIG | add one |  | EDITOR | [6 empty] | 2007-03-10 08:06
2694 | Stephens, Adrian | Do Not Approve | 20.3.9.4 | 249 | 4 | E | N | 249.04 | 4 | 20.3.9.4 | [5 empty] | The title: "20.3.9.4.2Cyclic shift definition for the HT portion of the HT mixed format preamble" is too long for the TOC. | Shorten it. |  | EDITOR | [6 empty] | 2007-03-10 08:06
2696 | Stephens, Adrian | Do Not Approve | 20.3.9.4.3 | 251 | 11 | E | N | 251.11 | 11 | 20.3.9.4.3 | [5 empty] | The "lsb" label for the HTLENGTH is not over bit 8. | Move it so it appears over bit 8. |  | EDITOR | [6 empty] | 2007-03-10 08:06
2697 | Stephens, Adrian | Do Not Approve | 20.3.9.4.3 | 252 | 34 | E | N | 252.34 | 34 | 20.3.9.4.3 | [5 empty] | The T^iTX_CS explanation should be indented as an equation variable. The NOTE should be set as a note. | indent it. Set the NOTE using NOTE style as a new paragraph, but indent with the equation variable. |  | EDITOR | [6 empty] | 2007-03-10 08:06
2698 | Stephens, Adrian | Do Not Approve | 20.3.9.4.4 | 253 | 6 | E | N | 253.06 | 6 | 20.3.9.4.4 | [5 empty] | The indentation of this list is is not uniform. | Make Use equation varible style consistently. |  | EDITOR | [6 empty] | 2007-03-10 08:06
2700 | Stephens, Adrian | Do Not Approve | 20.3.9.4.6 | 258 | 14 | E | N | 258.14 | 14 | 20.3.9.4.6 | [5 empty] | "in the case of direct-mapped MIMO." This term is not defined. | Explain more clearly what direct-mapped MIMO is using defined terms. |  | EDITOR | [6 empty] | 2007-03-10 08:06
2701 | Stephens, Adrian | Do Not Approve | 20.3.9.5.3 | 260 | 31 | E | N | 260.31 | 31 | 20.3.9.5.3 | [5 empty] | The lower bound of the sum over n merges with the HT-SIG subscript from the previous term. The same issue obtains for the i_STS lower bound. Same comment on equation 20-30. (next page). | Add some whitespace. |  | EDITOR | [6 empty] | 2007-03-10 08:06
2703 | Stephens, Adrian | Do Not Approve | 20.3.9.5.4 | 261 | 59 | E | N | 261.59 | 59 | 20.3.9.5.4 | [5 empty] | The bottom of eq 20-31 is clipped. | Unclip it. |  | EDITOR | [6 empty] | 2007-03-10 08:06
2704 | Stephens, Adrian | Do Not Approve | 20.3.10.3 | 263 | 22 | E | N | 263.22 | 22 | 20.3.10.3 | [5 empty] | "calculated based on 800 ns GI." - grammar | add an "a" or reword as it's still awkward. |  | EDITOR | [6 empty] | 2007-03-10 08:06
2705 | Stephens, Adrian | Do Not Approve | 20.3.10.4 | 263 | 27 | E | N | 263.27 | 27 | 20.3.10.4 | [5 empty] | "20.3.10.4 Encoder parsing operation" - this is still specific to BCC | modify title to indicate it's specific to BCC. |  | EDITOR | [6 empty] | 2007-03-10 08:06
2706 | Stephens, Adrian | Do Not Approve | 20.3.10.4 | 263 | 31 | E | N | 263.31 | 31 | 20.3.10.4 | [5 empty] | "The ith bit to the jth encoder," Please reword to avoid "th"s | for example: "Bit i of encoder j" |  | EDITOR | [6 empty] | 2007-03-10 08:06
2709 | Stephens, Adrian | Do Not Approve | 20.3.10.6.5 | 267 | 23 | E | N | 267.23 | 23 | 20.3.10.6.5 | [5 empty] | The font of the "avbits" varies in column 1 | Make the font uniform. |  | EDITOR | [6 empty] | 2007-03-10 08:06
2710 | Stephens, Adrian | Do Not Approve | 20.3.10.6.5 | 268 | 12 | E | N | 268.12 | 12 | 20.3.10.6.5 | [5 empty] | "can be computed per:" - is not English | Replace: "is computed as follows:" |  | EDITOR | [6 empty] | 2007-03-10 08:06
2711 | Stephens, Adrian | Do Not Approve | 20.3.10.6.5 | 268 | 59 | E | N | 268.59 | 59 | 20.3.10.6.5 | [5 empty] | "Encode the data per" - is not English | replace "Encode the data as defined in" |  | EDITOR | [6 empty] | 2007-03-10 08:06
2712 | Stephens, Adrian | Do Not Approve | 20.3.10.6.5 | 268 | 65 | E | N | 268.65 | 65 | 20.3.10.6.5 | [5 empty] | "Aggregate all codewords and parse per" - is not english | "Aggregate all codewords and parse as defined in" |  | EDITOR | [6 empty] | 2007-03-10 08:06
2714 | Stephens, Adrian | Do Not Approve | 20.3.10.7.2 | 270 | 19 | E | N | 270.19 | 19 | 20.3.10.7.2 | [5 empty] | s and t are displaced down. | align baselines. |  | EDITOR | [6 empty] | 2007-03-10 08:06
2716 | Stephens, Adrian | Do Not Approve | 20.3.10.7.3 | 270 | 43 | E | N | 270.43 | 43 | 20.3.10.7.3 | [5 empty] | There are some spurious underlines in the talbe n69 headings. | remove the underlines |  | EDITOR | [6 empty] | 2007-03-10 08:06
2717 | Stephens, Adrian | Do Not Approve | 20.3.10.9 | 272 | 63 | E | N | 272.63 | 63 | 20.3.10.9 | [5 empty] | "The pilot sequence for the nth symbols and iSTS th space time stream is defined as follows" Please reword to avoid the ugly "th". | I.e. "The pilot sequence for the symbol n and space time stream i_STS is defined as follows" |  | EDITOR | [6 empty] | 2007-03-10 08:06
2718 | Stephens, Adrian | Do Not Approve | 20.3.10.10.1 | 275 | 27 | E | N | 275.27 | 27 | 20.3.10.10.1 | [5 empty] | "when the packet is in (an optional) beamforming mode." "mode" is usually a meaningless fluff-word, like "thingy" | Reword it so it says something, perhaps related to PHY SAP parameters. |  | EDITOR | [6 empty] | 2007-03-10 08:06
2719 | Stephens, Adrian | Do Not Approve | 20.3.10.10.1 | 275 | 44 | E | N | 275.44 | 44 | 20.3.10.10.1 | [5 empty] | Please reword to avoid the ugly i_TX'th row and column. | i.e.: "is the element in row i_TX and column i_STS in a matrix" |  | EDITOR | [6 empty] | 2007-03-10 08:06
2720 | Stephens, Adrian | Do Not Approve | 20.3.10.10.1 | 275 | 58 | E | N | 275.58 | 58 | 20.3.10.10.1 | [5 empty] | "where tau_CS..." the superscript is colliding with the previous line. | Set spacing to variable. |  | EDITOR | [6 empty] | 2007-03-10 08:06
2721 | Stephens, Adrian | Do Not Approve | 20.3.10.10.1 | 276 | 11 | E | N | 276.11 | 11 | 20.3.10.10.1 | [5 empty] | The term for M_CSD(k) is not aligned on the baseline. | Align it vertically. |  | EDITOR | [6 empty] | 2007-03-10 08:06
2722 | Stephens, Adrian | Do Not Approve | 20.3.10.10.2 | 278 | 1 | E | N | 278.01 | 1 | 20.3.10.10.2 | [5 empty] | We're clipping the top and bottom of equation 20-58 Same with equation 20-59. | unclip it. |  | EDITOR | [6 empty] | 2007-03-10 08:06
2724 | Stephens, Adrian | Do Not Approve | 20.3.10.10.4 | 279 | 40 | E | N | 279.4 | 40 | 20.3.10.10.4 | [5 empty] | The top of eq 20-60 is clipped. | Unclip it. |  | EDITOR | [6 empty] | 2007-03-10 08:06
2725 | Stephens, Adrian | Do Not Approve | 20.3.10.10.5 | 280 | 21 | E | N | 280.21 | 21 | 20.3.10.10.5 | [5 empty] | "Note that in greenfield..." This needs to be properly formatted as a note. | Use note style and prefix by NOTE<em-dash>. |  | EDITOR | [6 empty] | 2007-03-10 08:06
2727 | Stephens, Adrian | Do Not Approve | 20.3.11.1 | 282 | 7 | E | N | 282.07 | 7 | 20.3.11.1 | [5 empty] | "over based on MIMO reference" - grammar | "over based on a MIMO reference" |  | EDITOR | [6 empty] | 2007-03-10 08:06
2729 | Stephens, Adrian | Do Not Approve | 20.3.11.2 | 284 | 32 | E | N | 284.32 | 32 | 20.3.11.2 | [5 empty] | The note is not formatted properly. | Format it using the NOTE style. NOTE<em-dash>. |  | EDITOR | [6 empty] | 2007-03-10 08:06
2730 | Stephens, Adrian | Do Not Approve | 20.3.11.2.1 | 285 | 44 | E | N | 285.44 | 44 | 20.3.11.2.1 | [5 empty] | There's an escaped colon lurking on line 44. | Capture it. |  | EDITOR | [6 empty] | 2007-03-10 08:06
2732 | Stephens, Adrian | Do Not Approve | 20.3.11.2.3 | 287 | 30 | E | N | 287.3 | 30 | 20.3.11.2.3 | [5 empty] | "are located at lth and ith row and column" reword to avoid ugly "th"s | "are located at row l and column i". |  | EDITOR | [6 empty] | 2007-03-10 08:06
2735 | Stephens, Adrian | Do Not Approve | 20.3.11.2.3 | 288 | 52 | E | N | 288.52 | 52 | 20.3.11.2.3 | [5 empty] | there are lots of "grocers' apostrophies" in this subclause. They are a grammatical error. (i.e. 6 apple's is plain wrong) See also line 64. | I recommend something like: replace: "products of the D_i‘s and G_li‘s on the left" with "products of the D_i and G_li matrices on the left" |  | EDITOR | [6 empty] | 2007-03-10 08:06
2739 | Stephens, Adrian | Do Not Approve | 20.3.20.5 | 295 | 49 | E | N | 295.49 | 49 | 20.3.20.5 | [5 empty] | "The transmitter asserts PHY-TXEND.confirm" Asserts is undefined. | Reword: "The transmitter emits a PHY-TXEND.confirm primitive" |  | EDITOR | [6 empty] | 2007-03-10 08:06
2743 | Stephens, Adrian | Do Not Approve | 20.3.20.7.4 | 297 | 55 | E | N | 297.55 | 55 | 20.3.20.7.4 | [5 empty] | Reword to avoid " 'th ". (8 occurrances) | see comment |  | EDITOR | [6 empty] | 2007-03-10 08:06
2744 | Stephens, Adrian | Do Not Approve | 20.3.21.1 | 298 | 33 | E | N | 298.33 | 33 | 20.3.21.1 | [5 empty] | There are some unnecessary underlines in table n75 | Remove them. |  | EDITOR | [6 empty] | 2007-03-10 08:06
2745 | Stephens, Adrian | Do Not Approve | 20.3.21.2 | 299 | 4 | E | N | 299.04 | 4 | 20.3.21.2 | [5 empty] | "For a conformed OFDM" - terminology Ditto in line 23. | use conformant or conforming |  | EDITOR | [6 empty] | 2007-03-10 08:06
2757 | Stephens, Adrian | Do Not Approve | 20.3.22 | 301 | 60 | E | N | 301.6 | 60 | 20.3.22 | [5 empty] | "If the coded PSDU (C-PSDU) is not multiples of the OFDM symbol,, bits shall be stuffed to make the C-PSDU length multiples of the OFDM symbol." - not english | "If the length of the coded PSDU (C-PSDU) is not a multiple of the OFDM symbol length , bits shall be stuffed to make the C-PSDU length a multiple of the OFDM symbol length." |  | EDITOR | [6 empty] | 2007-03-10 08:06
2758 | Stephens, Adrian | Do Not Approve | 20.3.22 | 302 | 31 | E | N | 302.31 | 31 | 20.3.22 | [5 empty] | There's no need for the underline in the note in fig n81 or n82 or n83 | Remove underlining |  | EDITOR | [6 empty] | 2007-03-10 08:06
2764 | Stephens, Adrian | Do Not Approve | 20.3.23 | 305 | 16 | E | N | 305.16 | 16 | 20.3.23 | [5 empty] | "After PHY-CCA.indication(BUSY) is issued," - missing article | "After the PHY-CCA.indication(BUSY) is issued," |  | EDITOR | [6 empty] | 2007-03-10 08:06
2765 | Stephens, Adrian | Do Not Approve | 20.3.23 | 305 | 29 | E | N | 305.29 | 29 | 20.3.23 | [5 empty] | "as per TXTIME" - not english | "as defined by TXTIME" Make similar corrections throughout clause 20. |  | EDITOR | [6 empty] | 2007-03-10 08:06
2768 | Stephens, Adrian | Do Not Approve | 20.3.23 | 305 | 51 | E | N | 305.51 | 51 | 20.3.23 | [5 empty] | "an HT STA which does not" - grammar | which -> that |  | EDITOR | [6 empty] | 2007-03-10 08:06
2774 | Stephens, Adrian | Do Not Approve | 20.3.23 | 306 | 31 | E | N | 306.31 | 31 | 20.3.23 | [5 empty] | Figure n84-n86 have unnecessary underlining in the note | Remove underlining. |  | EDITOR | [6 empty] | 2007-03-10 08:06
2778 | Stephens, Adrian | Do Not Approve | 20.4.4 | 316 | 50 | E | N | 316.5 | 50 | 20.4.4 | [5 empty] | "aPSDUMaxLength" has no units, the other values do. | Add "octets" in a suitable place. |  | EDITOR | [6 empty] | 2007-03-10 08:06
2783 | Stephens, Adrian | Do Not Approve | 20.5.5.3.2 | 321 | 21 | T | N | 321.21 | 21 | 20.5.5.3.2 | [5 empty] | "This primitive shall provide the following parameter: PMD_DATA.indication(RXD_UNIT) The RXD_UNIT parameter shall be 0 or 1, and shall represent either a SIGNAL field bit or a data field bit after the decoding of the FEC by the PMD entity." Clearly the tx data primitive is in units of bits, but the rx data primitive is in units of OFDM symbols. This is inconsistent and misleading. | Change to units of OFDM symbols. |  | EDITOR |  |  | Transferred from PHY to editor. |  |  |  | 2007-03-11 11:14 | PHY
2790 | Stephens, Adrian | Do Not Approve | 20.5.5.9.2 | 325 | 7 | E | N | 325.07 | 7 | 20.5.5.9.2 | [5 empty] | "This primitive shall provide the following parameter:" - grammar | parameter->parameters |  | EDITOR | [6 empty] | 2007-03-10 08:06
2791 | Stephens, Adrian | Do Not Approve | 20.5.5.10.4 | 326 | 9 | E | N | 326.09 | 9 | 20.5.5.10.4 | [5 empty] | "used for all subsequent PPDU transmissions." PPDU is a PLCP concept, not a PMD one. | delete "PPDU" |  | EDITOR | [6 empty] | 2007-03-10 08:06
2793 | Stephens, Adrian | Do Not Approve | 20.6 | 329 | 9 | E | N | 329.09 | 9 | 20.6 | [5 empty] | There's some unnecessary underlining in table n82 | Remove it and check all tables in this subclause. |  | EDITOR | [6 empty] | 2007-03-10 08:06
2794 | Stephens, Adrian | Do Not Approve | D | 373 | 41 | E | N | 373.41 | 41 | D | [5 empty] | There's a CID flag showing. | Remove it. |  | EDITOR | [6 empty] | 2007-03-10 08:06
2799 | Stephens, Adrian | Do Not Approve | G.9.3 | 431 | 41 | E | N | 431.41 | 41 | G.9.3 | [5 empty] | Table G33 uses "implicit" hexadecimal. Other tables use "0xnn" This is inconsistent. | Remove inconsistency - i.e. by prefixing all hex values by 0x in this table. Ditto change in G.39 |  | EDITOR | [6 empty] | 2007-03-10 08:06
2800 | Stephens, Adrian | Do Not Approve | G.9.5 | 435 | 1 | E | N | 435.01 | 1 | G.9.5 | [5 empty] | Table G.36 splits a sentence awkwardly. | Make the table "anywhere" |  | EDITOR | [6 empty] | 2007-03-10 08:06
2821 | Trainin, Solomon | Approve | 7.2.2 | 32 | 8 | E | N | 32.08 | 8 | 7.2.2 | [5 empty] | The paragraph that starts "The setting of the Order field determines whether the HT …" is to define the HT Control field and not the Order bit so better to rephrase. | Replace by "Presence of the HT Control filed is indicated by setting of the Order field, as specified in 7.1.3.1.10 (Order field)." |  | EDITOR | [6 empty] | 2007-03-10 08:06
2822 | Trainin, Solomon | Approve | 7.3.1.11 | 38 | 35 | E | N | 38.35 | 35 | 7.3.1.11 | [5 empty] | The reference to subclause is wrong | Replace 7.4.7 by 7.4.9 |  | EDITOR | [6 empty] | 2007-03-10 08:06
2825 | Trainin, Solomon | Approve | 7.3.1.29 | 43 | 16 | E | N | 43.16 | 16 | 7.3.1.29 | [5 empty] | The related context speaks about feedback so terminology like MIMO (non-)compressed Beamforming is not precise. The word feedback is better in this context | Replace "MIMO (non-)compressed Beamforming" by "MIMO (non-)compressed feedback" in the entire document |  | EDITOR | [6 empty] | 2007-03-10 08:06
2829 | Trainin, Solomon | Approve | 7.3.2.37 | 60 | 39 | E | N | 60.39 | 39 | 7.3.2.37 | [5 empty] | The HT Capabilities element is specified in 7.3.2.49 and the HT Information element is defined in 7.3.2.50 so no need to repeat their definition in this subclause | Remove figures 112ga and 112gb and text that refers to these figures |  | EDITOR | [6 empty] | 2007-03-10 08:06
2836 | Trainin, Solomon | Approve | 8.3.3.3.2 | 90 | 46 | E | N | 90.46 | 46 | 8.3.3.3.2 | [5 empty] | The Figure 135—AAD construction in the basic spec does not contain the 11n related changes | Redraw the figure 135 to include masking of the order bit and HTC field |  | EDITOR | [6 empty] | 2007-03-10 08:06
2838 | Trainin, Solomon | Approve | 9.6 | 103 | 18 | E | N | 103.18 | 18 | 9.6 | [5 empty] | The supported rates and supported MCS should be mentioned as related to receiver. | Change the paragraph as follows: "Frames carried in a non-HT PPDU shall be transmitted using a rate from the Supported Rates, Extended Supported Rates of the intended receiver of the frame or BSSBasicRateSet. Frames carried in a HT PPDU shall be transmitted using an MCS from Rx Supported MCS Set of the intended receiver of the frame or BSSBasicMCSset, or using the BSSBasicSTBCMCS when the frame is a control frame that is an STBC frame." |  | EDITOR | [6 empty] | 2007-03-10 08:06
2841 | Trainin, Solomon | Approve | 9.6.3.1 | 106 | 8 | E | N | 106.08 | 8 | 9.6.3.1 | [5 empty] | TxOP initialized with non-HT PPDU can be initialized with non-HT duplicate frame. It should be mentioned as well | Change the sentences as follows: "If a control frame ... is carried in a non-HT PPDU or in non-HT duplicate frame …", "If a control frame ... is carried in a HT PPDU but non-HT duplicate frame", "Selection between HT PPDU format and non-HT PPDU format or non-HT duplicate frame ..." |  | EDITOR | [6 empty] | 2007-03-10 08:06
2854 | Trainin, Solomon | Approve | 9.13.3.3 | 128 | 24 | E | N | 128.24 | 24 | 9.13.3.3 | [5 empty] | The purpose of this subclause is covered in 9.13.3.1 so no need for this subclause | Remove the entire 9.13.3.3 subclause |  | EDITOR | [6 empty] | 2007-03-10 08:06
2857 | Trainin, Solomon | Approve | 9.14 | 134 |  | E | N | 134 |  | 9.14 | [5 empty] | Use the name "RDG field" for RD initiator and "More PPDU field" for RD responder | Fix the 9.14.1, 9.14.2 and 9.14.3 to use name of this field appropriate for RD initiator and RD responder |  | EDITOR | [6 empty] | 2007-03-10 08:06
2858 | Trainin, Solomon | Approve | 9.14.1 | 136 | 26 | E | N | 136.26 | 26 | 9.14.1 | [5 empty] | The recipient of RDG may decline to accept the RDG by asserting the More PPDU field to zero in the control response frame not sending the data frames at all | insert "control response" after the "contains the RDG/More PPDU field set to 1 when no response is otherwise required, or by transmitting a" |  | EDITOR | [6 empty] | 2007-03-10 08:06
2890 | Trainin, Solomon | Approve | 7.2.3.8 | 84 in the basic spec |  |  | N | 35 |  | 7.2.3.8 | [5 empty] | The broadcasted probe request in 2.4GHz band can be heard by AP allocated in different channels thus the responses of number of AP may collide. Inserting channel number in the probe request will solve this problem | Insert the channel number in the broadcast probe request as an option to resolve probe responses collisions |  | EDITOR | [6 empty] | 2007-03-10 08:06
2909 | van Zelst, Allert | Do Not Approve | 20.3.6 | 239 | 16 | E | N | 239.16 | 16 | 20.3.6 | [5 empty] | Entry in table not filled in for T_HT-SIG value in non-HT 20 MHz channel | Add "N/A" |  | EDITOR | [6 empty] | 2007-03-10 08:06
2911 | van Zelst, Allert | Do Not Approve | 20.3.7 | 242 | 24 | E | N | 242.24 | 24 | 20.3.7 | [5 empty] | Part of Equation 20-3 not readable | Introduce enough spacing |  | EDITOR | [6 empty] | 2007-03-10 08:06
2918 | van Zelst, Allert | Do Not Approve | 20.3.23 | 305 |  | E | Y | 305 |  | 20.3.23 | [5 empty] | Section 20.3.23 contains a number of references to Clause 21 sections | Correct references |  | EDITOR | [6 empty] | 2007-03-10 08:06
2919 | Varshney, Prabodh | Approve | 20.1.3 | 212 | 50 | E | N | 212.5 | 50 | 20.1.3 | [5 empty] | Wrong description of format in "Support for Non-HT Format is mandatory." | Change this to "Support for Non-HT format is mandatory." |  | EDITOR | [6 empty] | 2007-03-10 08:06
2920 | Varshney, Prabodh | Approve | 20.1.3 | 213 | 7 - 8 | E | N | 213 |  | 20.1.3 | [5 empty] | Need to change this "Support of 20 Mhz Non-HT Format and 20 MHz HT Format with one spatial stream is mandatory the non-AP STAs." | Change to "Support of 20 MHz Non-HT Format and 20 MHz HT Format with one spatial stream is mandatory at non-AP STAs." |  | EDITOR | [6 empty] | 2007-03-10 08:06
2921 | Varshney, Prabodh | Approve | 20.3.1 | 214 | 11 | E | N | 214.11 | 11 | 20.3.1 | [5 empty] | Need to change "20.3 (HT PLCP sublayer)" | Change to "HT PLCP sublayer" |  | EDITOR | [6 empty] | 2007-03-10 08:06
2922 | Varshney, Prabodh | Approve | 20.1.3 | 213 | Table n 55 | T | N | 213 |  | 20.1.3 | [5 empty] | Column "Not present" does not make any sense. | Change this coulum title to "CH_OFF_20" in Table n55 on pages 215 throu 217. |  | EDITOR |  |  | Transferred from PHY to Editor |  |  |  | 2007-03-12 14:20 | PHY
2923 | Varshney, Prabodh | Approve | 20.1.3 | 217 | Table n55 (line 18-19) | E | N | 217 |  | 20.1.3 | [5 empty] | "(Ed CID 3432) should be deleted | Remove (Ed: CID 3432) |  | EDITOR | [6 empty] | 2007-03-10 08:06
2924 | Varshney, Prabodh | Approve | 20.3.2 | 217 | Figure n62 | E | N | 217 |  | 20.3.2 | [5 empty] | Position of Figure n62 is not right | Move this figure at the end of Table n56. |  | EDITOR | [6 empty] | 2007-03-10 08:06
2927 | Varshney, Prabodh | Approve |  | 231 | Table n57 | T | N | 231 | [7 empty] | Some of the Parametes from Table n56 and missing in Table n57 | Add following parameters in Table n57: REC_MCS, ANTENNA_SET_ON, N_TX, EXPENSION_MAT_TYPE, CHAN_MAT_TYPE and RCPI. |  | EDITOR |  |  | Transferred from PHY to editor. |  |  |  | 2007-03-11 11:58 | PHY
2928 | Varshney, Prabodh | Approve | 20.3.4 | 234 | 26 | E | N | 234.26 | 26 | 20.3.4 | [5 empty] | wrong sentence | delete "be" |  | EDITOR | [6 empty] | 2007-03-10 08:06
2929 | Varshney, Prabodh | Approve | 20.3.4 | 234 | 28 | E | N | 234.28 | 28 | 20.3.4 | [5 empty] | wrong sentence | delete "be" |  | EDITOR | [6 empty] | 2007-03-10 08:06
2930 | Varshney, Prabodh | Approve | 20.3.5 | 237-238 |  | E | N | 237 |  | 20.3.5 | [5 empty] | In this section at lots of places correct notation for NSS and NES is not used. | Please change the notation of NSS and NES to N_SS and N_ES in this section. |  | EDITOR | [6 empty] | 2007-03-10 08:06
2937 | Varshney, Prabodh | Approve | 20.3.7 | 242 | Eq. 20-3 | E | N | 242 |  | 20.3.7 | [5 empty] | Last term of the equation is not completely visible | Write the last term so that it is completely visible. |  | EDITOR | [6 empty] | 2007-03-10 08:06
2938 | Varshney, Prabodh | Approve | 20.3.9.3.3. | 246 | Eq. 20-10 | E | N | 246 |  | 20.3.9.3.3. | [5 empty] | Upper value in summation sign is not completely visible | Write the term so that it is completely visible. |  | EDITOR | [6 empty] | 2007-03-10 08:06
2939 | Varshney, Prabodh | Approve | 20.3.9.4.3 | 249 | 64 and 65 | E | N | 249 |  | 20.3.9.4.3 | [5 empty] | incorrect notation used for HT-SIG1 and HT-SIG2 | Change HT-SIG1 and HT-SIG2 to HT-SIG_1 and HT-SIG_2 respectively. |  | EDITOR | [6 empty] | 2007-03-10 08:06
2940 | Varshney, Prabodh | Approve | 20.3.9.4.3 | 251 | 42 and 43 | E | N | 251 |  | 20.3.9.4.3 | [5 empty] | incorrect notation used for HT-SIG1 and HT-SIG2 | Change HT-SIG1 and HT-SIG2 to HT-SIG_1 and HT-SIG_2 respectively. |  | EDITOR | [6 empty] | 2007-03-10 08:06
2941 | Varshney, Prabodh | Approve | 20.3.9.4.4. | 253 | 12 | E | N | 253.12 | 12 | 20.3.9.4.4. | [5 empty] | Upper value in summation sign is not completely visible | Write the term so that it is completely visible. |  | EDITOR | [6 empty] | 2007-03-10 08:06
2942 | Varshney, Prabodh | Approve | 20.3.9.4.5. | 254 | Eq. 20-21 | T | N | 254 |  | 20.3.9.4.5. | [5 empty] | Wrong notation | Change HTS(k) to HTS_k |  | EDITOR |  |  | Transferred from PHY to editor. |  |  |  | 2007-03-11 11:58 | PHY
2943 | Varshney, Prabodh | Approve | 20.3.9.4.6 | 258 | Eq. 20-25 | T | N | 258 |  | 20.3.9.4.6 | [5 empty] | Wrong notation | Change HTLTF(k) to HTLTF_k |  | EDITOR |  |  | Transferred from PHY to editor. |  |  |  | 2007-03-11 11:58 | PHY
2944 | Varshney, Prabodh | Approve | 20.3.9.4.6 | 258 | Eq. 20-26 | T | N | 258 |  | 20.3.9.4.6 | [5 empty] | Wrong notation | Change HTLTF(k) to HTLTF_k |  | EDITOR |  |  | Transferred from PHY to editor. |  |  |  | 2007-03-11 11:58 | PHY
2945 | Varshney, Prabodh | Approve | 20.3.9.5.4 | 261 | Eq. 20-31 | E | N | 261 |  | 20.3.9.5.4 | [5 empty] | Lower values in summation sign is not completely visible | Write the term so that it is completely visible. |  | EDITOR | [6 empty] | 2007-03-10 08:06
2946 | Varshney, Prabodh | Approve | 20.3.10.8 | 271 | 61 | E | N | 271.61 | 61 | 20.3.10.8 | [5 empty] | Title of the sub-section is incorrect | Change the title to Constellation mappling |  | EDITOR | [6 empty] | 2007-03-10 08:06
2947 | Varshney, Prabodh | Approve | 20.3.10.10.1 | 275 | 58 | E | N | 275.58 | 58 | 20.3.10.10.1 | [5 empty] | No need of word "tau" | delete word "tau" |  | EDITOR | [6 empty] | 2007-03-10 08:06
2948 | Varshney, Prabodh | Approve | 20.3.10.10.2 | 278 | Eq. 20-58 | E | N | 278 |  | 20.3.10.10.2 | [5 empty] | Values in summation signs are not completely visible | Write the terms so that they are completely visible |  | EDITOR | [6 empty] | 2007-03-10 08:06
2949 | Varshney, Prabodh | Approve | 20.3.10.10.3 | 278 | Eq. 20-59 | E | N | 278 |  | 20.3.10.10.3 | [5 empty] | Values in summation signs are not completely visible | Write the terms so that they are completely visible |  | EDITOR | [6 empty] | 2007-03-10 08:06
2950 | Varshney, Prabodh | Approve | 20.3.10.10.4 | 279 | Eq. 20-60 | E | N | 279 |  | 20.3.10.10.4 | [5 empty] | Upper value in summation sign is not completely visible | Write the term so that it is completely visible. |  | EDITOR | [6 empty] | 2007-03-10 08:06
2951 | Varshney, Prabodh | Approve | 20.3.20.1 | 294 | Figure n79 | E | N | 294 |  | 20.3.20.1 | [5 empty] | X and Y Axis label missing | Label axises |  | EDITOR | [6 empty] | 2007-03-10 08:06
2952 | Varshney, Prabodh | Approve | 20.3.22 | 301 | 6 | E | N | 301.06 | 6 | 20.3.22 | [5 empty] | Wrong notation | Change "CW" to "CH_BANDWIDTH" |  | EDITOR | [6 empty] | 2007-03-10 08:06
2955 | Varshney, Prabodh | Approve | 20.4.3 | 315 | 5 | T | N | 315.05 | 5 | 20.4.3 | [5 empty] | Wrong notation | In this line T_HT_PREAMBLE should be T_GF_HT_PREAMBLE |  | EDITOR |  |  | Transferred from PHY to editor. |  |  |  | 2007-03-11 11:59 | PHY
2956 | Varshney, Prabodh | Approve | 20.4.3 | 315 | 9 | T | N | 315.09 | 9 | 20.4.3 | [5 empty] | Missing variable | Include T-HT-STF also in this list. |  | EDITOR |  |  | Transferred from PHY to editor. |  |  |  | 2007-03-11 12:00 | PHY
2957 | Varshney, Prabodh | Approve | 20.4.3 | 315 |  | T | N | 315 |  | 20.4.3 | [5 empty] | No reference for N_LTF | Refer equation or section where N_LTF is defined |  | EDITOR |  |  | Transferred from PHY to editor. |  |  |  | 2007-03-11 12:00 | PHY
2959 | Varshney, Prabodh | Approve | 20.5.5.9.2 | 325 | 9 | T | N | 325.09 | 9 | 20.5.5.9.2 | [5 empty] | In the PMD_TX_PARAMETERS.request parameter for channel coding should be added | Add LDPC_CODING parameter to this list. |  | EDITOR |  |  | Transferred from PHY to editor. |  |  |  | 2007-03-11 12:00 | PHY
2960 | Vlantis, George | Do Not Approve | Introduction | v | 17 | T | N |  | 17 | Introduction | [5 empty] | Draft 2.0 uses elements of IEEE P802.11k D7.0. The Introduction to Draft 2.0 states that the Draft 2.0 amendment specifies enhancements from other drafts, as well: IEEE P802.11 Rev-ma D9.0; IEEE 802.11r D4.1; IEEE 802.11p D2.0. | Assuming Draft 2.0 is approved for recirculation ballots, please clarify whether transition of TGn's draft to sponsor ballot be dependent upon the completion of these other drafts (i.e. either completion of their recirculation or sponsor ballot or ExecCom approval or IEEE publication). If not, please clarify the IEEE 802.11 mechanism to incorporate any changes from these other drafts. |  | EDITOR | [6 empty] | 2007-03-10 08:06
2978 | Vlantis, George | Do Not Approve | 20.3.10.6.5 | 267 | 44 | E | N | 267.44 | 44 | 20.3.10.6.5 | [5 empty] | Paragraph c): The parenthesized indices of "i" should be subscripts. That is i(k-1) should be i_(k-1). Should be consistent with subclause 20.3.10.6.3, p.265, line 38. | Make indices of "i" into subscripts. Sorry, I didn't catch this in Draft 1.09. |  | EDITOR | [6 empty] | 2007-03-10 08:06
2979 | Vlantis, George | Do Not Approve | 20.3.10.6.5 | 267 | 46 | E | N | 267.46 | 46 | 20.3.10.6.5 | [5 empty] | Paragraph c): The parenthesized indices of "i" should be subscripts. That is i(k-1) should be i_(k-1). Should be consistent with subclause 20.3.10.6.3, p.265, line 38. | Make indices of "i" into subscripts. Sorry, I didn't catch this in Draft 1.09. |  | EDITOR | [6 empty] | 2007-03-10 08:06
2980 | Vlantis, George | Do Not Approve | 20.3.10.6.5 | 268 | 8 | E | N | 268.08 | 8 | 20.3.10.6.5 | [5 empty] | Paragraph d): The parenthesized indices of "p" should be subscripts. That is p(n-k-1) should be p_(n-k-1). Should be consistent with subclause 20.3.10.6.3, p.265, line 38. | Make indices of "p" into subscripts. Sorry, I didn't catch this in Draft 1.09. |  | EDITOR | [6 empty] | 2007-03-10 08:06
2981 | Vlantis, George | Do Not Approve | 20.3.10.6.5 | 268 | 10 | E | N | 268.1 | 10 | 20.3.10.6.5 | [5 empty] | Paragraph d): The parenthesized indices of "p" should be subscripts. That is p(n-k-1) should be p_(n-k-1). Should be consistent with subclause 20.3.10.6.3, p.265, line 38. | Make indices of "p" into subscripts. Sorry, I didn't catch this in Draft 1.09. |  | EDITOR | [6 empty] | 2007-03-10 08:06
2982 | Vlantis, George | Do Not Approve | 20.3.10.6.5 | 268 | 32 | E | N | 268.32 | 32 | 20.3.10.6.5 | [5 empty] | Paragraph e): The parenthesized indices of "i" should be subscripts. That is i(0) should be i_(0) or just i_0. Should be consistent with subclause 20.3.10.6.6, p.269, line 7. | Change "i(0)" to a subscripted "i_0". Sorry, I didn't catch this in Draft 1.09. |  | EDITOR | [6 empty] | 2007-03-10 08:06
2983 | Vlantis, George | Do Not Approve | 20.3.10.6 | 268 | 58 | E | N | 268.58 | 58 | 20.3.10.6 | [5 empty] | Paragraph f): Remove the extraneous comma after the word "per". | Change "per," to "per". Sorry, I didn't catch this in Draft 1.09. |  | EDITOR | [6 empty] | 2007-03-10 08:06
2984 | Vlantis, George | Do Not Approve | G.9 | 430 | 13 | E | N | 430.13 | 13 | G.9 | [5 empty] | The formatting of the bullets on lines 12 to 20 do not match Clause G.10; page 439; lines 62 to 65. The parentheses should be tabbed to the right to make it more readable. | Reformat the bullets on lines 12 to 20 to match Clause G.10; page 439; lines 62 to 65. That is, tab out the parenthetical text out to the right and left align the parentheses. |  | EDITOR | [6 empty] | 2007-03-10 08:06
2985 | Vlantis, George | Do Not Approve | G.10 | 441 | 45 | E | N | 441.45 | 45 | G.10 | [5 empty] | Lines 45 to 48 on page 441 belong with the input TXVECTOR parameters on Lines 61 to 65 on page 439. I'm sure it's some weird interaction between the text section that is split on pages 439 and 441 with the Table G.38 that is split between pages 440 and 441. Or it's some Microsoft Word or Framemaker glitch. | Coalesce the Lines 45 to 48 on page 441 with the Lines 61 to 65 on page 439. Shift the Table G.38 down a bit and split it elsewhere. |  | EDITOR | [6 empty] | 2007-03-10 08:06
2988 | Waters, Deric | Do Not Approve | 20.3.2 | 222 | 13 | E | N | 222.13 | 13 | 20.3.2 | 173 |  |  |  |  | Change: "FORMAT is NON_HTand HT_MODULATION is " | To: "FORMAT is NON_HTand NON_HT_MODULATION is " |  | EDITOR | [6 empty] | 2007-03-10 08:06
2993 | Waters, Deric | Do Not Approve | 20.3.10.2 | 263 | 8 | E | N | 263.08 | 8 | 20.3.10.2 | 178 |  |  |  |  | It should be made clear that each packet uses a different non-zero seed for the scrambler | Add a sentence that makes this clarification |  | EDITOR | [6 empty] | 2007-03-10 08:06
2999 | Wentink, Menzo | Do Not Approve | 9.7b | 112 | 9 | E | Y | 112.09 | 9 | 9.7b | [5 empty] | This paragraph mentions support for A-MPDU, but this should be support forA-MSDU. | Change the two occurrences of A-MPDU into A-MSDU. |  | EDITOR | [6 empty] | 2007-03-10 08:06
3010 | Yee, James | Approve | 3.n15 | 2 | 13 | E | N | 2.13 | 13 | 3.n15 | [5 empty] | "HT-AP-19" is an awkward acronym. Should change it to something that is more intuitive. | How about "HT-ERP-AP"? |  | EDITOR | [6 empty] | 2007-03-10 08:06
3011 | Yee, James | Approve | 5.2.8 | 8 | 40 | E | N | 8.4 | 40 | 5.2.8 | [5 empty] | The paragraph is difficult to read. For instance, the sentence "Some features are optional and some are mandatory." reads like it is out of place. | Edit for improved flow. |  | EDITOR | [6 empty] | 2007-03-10 08:06
3012 | Yee, James | Approve | 9.13.6.2 | 133 | 59 | E | N | 133.59 | 59 | 9.13.6.2 | [5 empty] | Typo in "The reception of a CF-End frame shall be interpreted STAs as a NAV reset,". Missing "by" after "interpreted". | As noted. |  | EDITOR | [6 empty] | 2007-03-10 08:06
3023 | Zaks, Artur | Do Not Approve |  | 72 | 5-8 | E | N | 72 | [7 empty] | "CID 1209 " is present in the STA Channel Width field | Remove "CID 1209" |  | EDITOR | [6 empty] | 2007-03-10 08:06
3097 | Kakani, Naveen | Do Not Approve | 9.13.6.2 | 134 | 31 | E | Y | 134.31 | 31 | 9.13.6.2 | [5 empty] | What is capture effect for non-HT STAs | Clarify |  | EDITOR | [6 empty] | 2007-03-10 08:12
3124 | Kakani, Naveen | Do Not Approve | 20.3.7 | 242 | Eq. 20-3 | E | Y | 242 |  | 20.3.7 | 2937 |  |  |  |  | Last term of the equation is not completely visible | Write the last term so that it is completely visible. |  | EDITOR | [6 empty] | 2007-03-10 08:12
3125 | Kakani, Naveen | Do Not Approve | 20.3.9.3.3. | 246 | Eq. 20-10 | E | Y | 246 |  | 20.3.9.3.3. | 2938 |  |  |  |  | Upper value in summation sign is not completely visible | Write the term so that it is completely visible. |  | EDITOR | [6 empty] | 2007-03-10 08:12
3126 | Kakani, Naveen | Do Not Approve | 20.3.9.4.3 | 249 | 64 and 65 | E | Y | 249 |  | 20.3.9.4.3 | 2939 |  |  |  |  | incorrect notation used for HT-SIG1 and HT-SIG2 | Change HT-SIG1 and HT-SIG2 to HT-SIG_1 and HT-SIG_2 respectively. |  | EDITOR | [6 empty] | 2007-03-10 08:12
3127 | Kakani, Naveen | Do Not Approve | 20.3.9.4.3 | 251 | 42 and 43 | E | Y | 251 |  | 20.3.9.4.3 | 2940 |  |  |  |  | incorrect notation used for HT-SIG1 and HT-SIG2 | Change HT-SIG1 and HT-SIG2 to HT-SIG_1 and HT-SIG_2 respectively. |  | EDITOR | [6 empty] | 2007-03-10 08:12
3128 | Kakani, Naveen | Do Not Approve | 20.3.9.4.4. | 253 | 12 | E | Y | 253.12 | 12 | 20.3.9.4.4. | 2941 |  |  |  |  | Upper value in summation sign is not completely visible | Write the term so that it is completely visible. |  | EDITOR | [6 empty] | 2007-03-10 08:12
3132 | Kakani, Naveen | Do Not Approve | 20.3.9.5.4 | 261 | Eq. 20-31 | E | Y | 261 |  | 20.3.9.5.4 | 2945 |  |  |  |  | Lower values in summation sign is not completely visible | Write the term so that it is completely visible. |  | EDITOR | [6 empty] | 2007-03-10 08:12
3133 | Kakani, Naveen | Do Not Approve | 20.3.10.8 | 271 | 61 | E | Y | 271.61 | 61 | 20.3.10.8 | 2946 |  |  |  |  | Title of the sub-section is incorrect | Change the title to Constellation mappling |  | EDITOR | [6 empty] | 2007-03-10 08:12
3134 | Kakani, Naveen | Do Not Approve | 20.3.10.10.1 | 275 | 58 | E | Y | 275.58 | 58 | 20.3.10.10.1 | 2947 |  |  |  |  | No need of word "tau" | delete word "tau" |  | EDITOR | [6 empty] | 2007-03-10 08:12
3135 | Kakani, Naveen | Do Not Approve | 20.3.10.10.2 | 278 | Eq. 20-58 | E | Y | 278 |  | 20.3.10.10.2 | 2948 |  |  |  |  | Values in summation signs are not completely visible | Write the terms so that they are completely visible |  | EDITOR | [6 empty] | 2007-03-10 08:12
3136 | Kakani, Naveen | Do Not Approve | 20.3.10.10.3 | 278 | Eq. 20-59 | E | Y | 278 |  | 20.3.10.10.3 | 2949 |  |  |  |  | Values in summation signs are not completely visible | Write the terms so that they are completely visible |  | EDITOR | [6 empty] | 2007-03-10 08:12
3137 | Kakani, Naveen | Do Not Approve | 20.3.10.10.4 | 279 | Eq. 20-60 | E | Y | 279 |  | 20.3.10.10.4 | 2950 |  |  |  |  | Upper value in summation sign is not completely visible | Write the term so that it is completely visible. |  | EDITOR | [6 empty] | 2007-03-10 08:12
3138 | Kakani, Naveen | Do Not Approve | 20.3.20.1 | 294 | Figure n79 | E | Y | 294 |  | 20.3.20.1 | 2951 |  |  |  |  | X and Y Axis label missing | Label axises |  | EDITOR | [6 empty] | 2007-03-10 08:12
3139 | Kakani, Naveen | Do Not Approve | 20.3.22 | 301 | 6 | E | Y | 301.06 | 6 | 20.3.22 | 2952 |  |  |  |  | Wrong notation | Change "CW" to "CH_BANDWIDTH" |  | EDITOR | [6 empty] | 2007-03-10 08:12
3147 | Erceg, Vinko | Do Not Approve | 20.1 | 211 | 32 | E | N | 211.32 | 32 | 20.1 | [5 empty] | To be consistent with other places in the text, change "1-4" to "1 to 4". | Change "1-4" to "1 to 4". |  | EDITOR | [6 empty] | 2007-03-10 08:12
3148 | Erceg, Vinko | Do Not Approve | 20.1 | 213 | 7 | E | N | 213.07 | 7 | 20.1 | [5 empty] | Instead of "Mhz" write "MHz". | Instead of "Mhz" write "MHz", check globally. |  | EDITOR | [6 empty] | 2007-03-10 08:12
3149 | Erceg, Vinko | Do Not Approve | 20.1 | 213 | 8 | E | N | 213.08 | 8 | 20.1 | [5 empty] | "at" missing in the sentence: ".. one spatial stream is mandatory the non-AP STAs". | Insert "at" in the sentence ".. one spatial stream is mandatory at the non-AP STAs". |  | EDITOR | [6 empty] | 2007-03-10 08:12
3150 | Erceg, Vinko | Do Not Approve | 20.3.1 | 214 | 27 | E | N | 214.27 | 27 | 20.3.1 | [5 empty] | "The HT portion of the HT mixed format preamble also consists of the HT-SIG field that supports HT operation, and the SERVICE field." It is stated above that the SERVICE field is a part of the preamble. However, in Sec 20.3.10 it is stated that the SERVICE field is a part of the DATA field: "The Data field consists of the 16-bit SERVICE field, the PSDU, either six or twelve tail bits, depending on whether there are one or two encoding streams, and pad bits." | Correct inconsistency. |  | EDITOR | [6 empty] | 2007-03-10 08:12
3151 | Erceg, Vinko | Do Not Approve | 20.3.2 | 217 | 19-20 | E | N | 217 |  | 20.3.2 | [5 empty] | "(Ed: CID 3432)" is in the sentence. | Remove "(Ed: CID 3432)". |  | EDITOR | [6 empty] | 2007-03-10 08:12
3153 | Erceg, Vinko | Do Not Approve | 20.3.2 | 215-230 | Tables n55 and n56 | E | N | 214 |  | 20.3.2 | [5 empty] | At the end of the sentences in the tables sometimes "." is used and sometimes not. | Make usage of "." in the tables consistent at the end of each sentence. |  | EDITOR | [6 empty] | 2007-03-10 08:12
3154 | Erceg, Vinko | Do Not Approve | 20.3.3 | 234 | Fig n64 | E | N | 234 |  | 20.3.3 | [5 empty] | In "N_TX Transmit chains" use capital letter C in "chains" to be consistent with the rest of the Figure. | Change "N_TX Transmit chains" to "N_TX Transmit Chains". |  | EDITOR | [6 empty] | 2007-03-10 08:12
3155 | Erceg, Vinko | Do Not Approve | 20.3.3 | 234 | 44 | E | N | 234.44 | 44 | 20.3.3 | [5 empty] | Word equivalent is not needed in the following sentence: "Different implementations are possible as long as they are equivalent within the EVM requirements." | Change sentence to ""Different implementations are possible as long as they are within the EVM requirements." |  | EDITOR | [6 empty] | 2007-03-10 08:12
3156 | Erceg, Vinko | Do Not Approve | 20.3.5 | 237-238 |  | E | N | 237 |  | 20.3.5 | [5 empty] | At some instances NSS and NED are used instead of N_SS and N_ED. | Correct in the text, make them subscripts. |  | EDITOR | [6 empty] | 2007-03-10 08:12
3157 | Erceg, Vinko | Do Not Approve | 20.3.6 | 239 | 44 | E | N | 239.44 | 44 | 20.3.6 | [5 empty] | N_CBPSS(i) is formatted incorrectly. | Format N_CBPSS(i) correctly in the table. |  | EDITOR | [6 empty] | 2007-03-10 08:12
3158 | Erceg, Vinko | Do Not Approve | 20.3.7 | 241 | 9 | E | N | 241.09 | 9 | 20.3.7 | [5 empty] | HT-LTFn is formatted incorrectly in Fig. n65. | Format HT-LTFn correctly in the Fig. n65. |  | EDITOR | [6 empty] | 2007-03-10 08:12
3159 | Erceg, Vinko | Do Not Approve | 20.3.7 | 242 | 48 | E | N | 242.48 | 48 | 20.3.7 | [5 empty] | Remove space before coma "…. function , .." | Remove space. |  | EDITOR | [6 empty] | 2007-03-10 08:12
3160 | Erceg, Vinko | Do Not Approve | 20.3.9.3.2 | 245 | 36-37 | E | N | 245 |  | 20.3.9.3.2 | [5 empty] | Wording "..less than -200n" is ambiguous because of the negative sign. | Change the sentence to: "With more than four TX chains, each cyclic shift on the additional TX chains shall be in the -200 ns to 0 ns range. |  | EDITOR | [6 empty] | 2007-03-10 08:12
3163 | Kakani, Naveen | Do Not Approve | 20.1.3 | 212 | 50 | E | Y | 212.5 | 50 | 20.1.3 | 2919 |  |  |  |  | Wrong description of format in "Support for Non-HT Format is mandatory." | Change this to "Support for Non-HT format is mandatory." |  | EDITOR | [6 empty] | 2007-03-10 08:12
3164 | Kakani, Naveen | Do Not Approve | 20.1.3 | 213 | 7 - 8 | E | Y | 213 |  | 20.1.3 | 2920 |  |  |  |  | Need to change this "Support of 20 Mhz Non-HT Format and 20 MHz HT Format with one spatial stream is mandatory the non-AP STAs." | Change to "Support of 20 MHz Non-HT Format and 20 MHz HT Format with one spatial stream is mandatory at non-AP STAs." |  | EDITOR | [6 empty] | 2007-03-10 08:12
3165 | Kakani, Naveen | Do Not Approve | 20.3.1 | 214 | 11 | E | Y | 214.11 | 11 | 20.3.1 | 2921 |  |  |  |  | Need to change "20.3 (HT PLCP sublayer)" | Change to "HT PLCP sublayer" |  | EDITOR | [6 empty] | 2007-03-10 08:12
3167 | Kakani, Naveen | Do Not Approve | 20.1.3 | 217 | Table n55 (line 18-19) | E | Y | 217 |  | 20.1.3 | 2923 |  |  |  |  | "(Ed CID 3432) should be deleted | Remove (Ed: CID 3432) |  | EDITOR | [6 empty] | 2007-03-10 08:12
3168 | Kakani, Naveen | Do Not Approve | 20.3.2 | 217 | Figure n62 | E | Y | 217 |  | 20.3.2 | 2924 |  |  |  |  | Position of Figure n62 is not right | Move this figure at the end of Table n56. |  | EDITOR | [6 empty] | 2007-03-10 08:12
3171 | Kakani, Naveen | Do Not Approve | 20.3.2 | 231 | Table n57 | T | Y | 231 |  | 20.3.2 | [5 empty] | Some of the Parametes from Table n56 and missing in Table n57 | Add following parameters in Table n57: REC_MCS, ANTENNA_SET_ON, N_TX, EXPENSION_MAT_TYPE, CHAN_MAT_TYPE and RCPI. |  | EDITOR |  |  | Transferred from PHY to editor. |  |  |  | 2007-03-11 12:02 | PHY
3172 | Kakani, Naveen | Do Not Approve | 20.3.4 | 234 | 26 | E | Y | 234.26 | 26 | 20.3.4 | 2928 |  |  |  |  | wrong sentence | delete "be" |  | EDITOR | [6 empty] | 2007-03-10 08:12
3173 | Kakani, Naveen | Do Not Approve | 20.3.4 | 234 | 28 | E | Y | 234.28 | 28 | 20.3.4 | 2929 |  |  |  |  | wrong sentence | delete "be" |  | EDITOR | [6 empty] | 2007-03-10 08:12
3174 | Kakani, Naveen | Do Not Approve | 20.3.5 | 237-238 |  | E | Y | 237 |  | 20.3.5 | 2930 |  |  |  |  | In this section at lots of places correct notation for NSS and NES is not used. | Please change the notation of NSS and NES to N_SS and N_ES in this section. |  | EDITOR | [6 empty] | 2007-03-10 08:12
3180 | Erceg, Vinko | Do Not Approve | 20.3.9.3.3 | 245 | 65 | E | N | 245.65 | 65 | 20.3.9.3.3 | [5 empty] | In the sentence "The non-HT short training OFDM symbol in a 40 MHz channel width is based on:" it is not necessary to write "based on". | Change the sentence to "The non-HT short training OFDM symbol in a 40 MHz channel width is:" |  | EDITOR | [6 empty] | 2007-03-10 08:12
3181 | Erceg, Vinko | Do Not Approve | 20.3.9.3.4 | 246 | 51 | E | N | 246.51 | 51 | 20.3.9.3.4 | [5 empty] | In the sentence "The non-HT long training OFDM signal in a 40 MHz channel width is based on:" it is not necessary to write "based on". | Change the sentence to "The non-HT long training OFDM signal in a 40 MHz channel width is:" |  | EDITOR | [6 empty] | 2007-03-10 08:12
3182 | Erceg, Vinko | Do Not Approve | 20.3.9.3.5 | 247 | 62 | E | N | 247.62 | 62 | 20.3.9.3.5 | [5 empty] | In the sentence: "The stream of 48, complex numbers generated by these steps is .." comma is not needed. | Remove the comma in the sentence: "The stream of 48 complex numbers generated by these steps is .." |  | EDITOR | [6 empty] | 2007-03-10 08:12
3183 | Erceg, Vinko | Do Not Approve | 20.3.9.4.3 | 252 | 35 | E | N | 252.35 | 35 | 20.3.9.4.3 | [5 empty] | Space is missing between "PPDU" and "NOTE" in the sentence: "..for HT mixed format PPDUsNOTE.." | Insert the space in the sentence: " .. for HT mixed format PPDUs NOTE ..". |  | EDITOR | [6 empty] | 2007-03-10 08:12
3184 | Erceg, Vinko | Do Not Approve | 20.3.9.4.6 | 255 | 31,57 | E | N | 286.57 | 3157 | 20.3.9.4.6 | [5 empty] | Misplaced sentence: "When an HT packet includes one or more extension HTLTFs, it is optional for a receiver to decode the data portion of the PPDU." | Insert the sentence in ln. 12-13: "If a receiver has not advertised its ability to receive Extension HT-LTFs, it may discard a frame including Extension HT-LTFs as an unknown frame type (when an HT packet includes one or more extension HTLTFs, it is optional for a receiver to decode the data portion of the PPDU). The number of Data HT-LTFs is denoted .." |  | EDITOR | [6 empty] | 2007-03-10 08:12
3185 | Erceg, Vinko | Do Not Approve | 20.3.9.4.6 | 256 | 40 | E | N | 256.4 | 40 | 20.3.9.4.6 | [5 empty] | In the sentence "In a 40 MHz transmission the sequence to be transmitted is based on:" it is not necessary to write "based on". | Change the sentence to: "In a 40 MHz transmission the sequence to be transmitted is:". |  | EDITOR | [6 empty] | 2007-03-10 08:12
3186 | Erceg, Vinko | Do Not Approve | 20.3.9.4.6 | 256 | 60-61 | E | N | 256 |  | 20.3.9.4.6 | [5 empty] | The following sentence is not clear, too many instances of "used" (4): "This sequence, which uses 114 tones, is used even if the HT-duplicate format (MCS 32), which uses 104 tones, is used in the data." | Rewrite and make more clear the sentence. |  | EDITOR | [6 empty] | 2007-03-10 08:12
3187 | Erceg, Vinko | Do Not Approve | 20.3.10.7.2 | 270 | 19 | E | N | 270.19 | 19 | 20.3.10.7.2 | [5 empty] | Instead of "s mod t" write "z mod t" since "s" was used in the equations above. | Write " z mod t is the remainder resulting from the division of integer z by integer t". |  | EDITOR | [6 empty] | 2007-03-10 08:12
3188 | Erceg, Vinko | Do Not Approve | 20.3.10.8.1 | 272 | 15 | E | N | 272.15 | 15 | 20.3.10.8.1 | [5 empty] | The following sentence is not written well: "This subclause defines a set of optional robust transmission rates that are applicable only when Nsts is greater than Nss spatial streams are mapped to Nsts space time streams, which are mapped to Ntx transmit chains." | Rewrite the sentence as follows: "This subclause defines a set of optional robust transmission rates that are applicable only when Nsts is greater than Nss spatial streams. In this case Nss spatial streams are mapped to Nsts space time streams, which are mapped to Ntx transmit chains." |  | EDITOR | [6 empty] | 2007-03-10 08:12
3189 | Erceg, Vinko | Do Not Approve | 20.3.10.8.1 | 272 | 16 | E | N | 272.16 | 16 | 20.3.10.8.1 | [5 empty] | Remove space before /SM in the sentence "..hybrid STBC /SM schemes." | Write: "..hybrid STBC/SM schemes." |  | EDITOR | [6 empty] | 2007-03-10 08:12
3190 | Erceg, Vinko | Do Not Approve | 20.3.10.10.1 | 275 | 36 | E | N | 275.36 | 36 | 20.3.10.10.1 | [5 empty] | Range of k is missing in the first summation sign. | In the first summation sign write k=-N_SR to N_SR instead only k. |  | EDITOR | [6 empty] | 2007-03-10 08:12
3191 | Erceg, Vinko | Do Not Approve | 20.3.11.1 | 383-384 | 61-8 | E | N | 282 |  | 20.3.11.1 | [5 empty] | Spaces are missing after a), b), .. d). | Insert spaces after a), .. d). |  | EDITOR | [6 empty] | 2007-03-10 08:12
3192 | Erceg, Vinko | Do Not Approve | 20.3.11.2 |  |  |  |  | 284 |  | 20.3.11.2 | [5 empty] | Heff uses sometimes italics for eff and sometimes not | Format eff in Heff as italics, few places in the text, global search. |  | EDITOR | [6 empty] | 2007-03-10 08:12
3193 | Erceg, Vinko | Do Not Approve | 20.3.11.2.1 | 285 | 44 | E | N | 285.44 | 44 | 20.3.11.2.1 | [5 empty] | ":" should be removed in the equation (20-76) | Remove ":" at the beginning of the equation (20-76) |  | EDITOR | [6 empty] | 2007-03-10 08:12
3196 | Erceg, Vinko | Do Not Approve | 20.3.11.2.2 | 286 | 11 | E | N | 286.11 | 11 | 20.3.11.2.2 | [5 empty] | "Table n" is missing in the sentence: "In non compressed beamforming matrix feedback, the receiving STA removes the space-time stream CSD in 62 (Cyclic shift …" | Write the sentence as: ""Table n" is missing in the sentence: "In non compressed beamforming matrix feedback, the receiving STA removes the space-time stream CSD in Table n62 (Cyclic shift …" |  | EDITOR | [6 empty] | 2007-03-10 08:12
3197 | Erceg, Vinko | Do Not Approve | 20.3.20.7.4 | 297 | 65 | E | N | 297.65 | 65 | 20.3.20.7.4 | [5 empty] | Wrong Figure is referenced (Figure 256). | Correct Figure reference. |  | EDITOR | [6 empty] | 2007-03-10 08:12
3216 | Erceg, Vinko | Do Not Approve | 7.3.2.49.6 | 68 | 37 | E | N | 68.37 | 37 | 7.3.2.49.6 | [5 empty] | Bits for B27-31 are wrong | Fig n34 B27-28, B29-31 change bit 5 to bit 2 & bit 3 |  | EDITOR | [6 empty] | 2007-03-10 08:12
3221 | Erceg, Vinko | Do Not Approve | 20.3.7 | 242 | 23 | E | Y | 242.23 | 23 | 20.3.7 | [5 empty] | End of equation 20-3 is not visible | Fix the formatting of the equation on the page |  | EDITOR | [6 empty] | 2007-03-10 08:12
3223 | Erceg, Vinko | Do Not Approve | 20.3.10.6.4 | 265 | 55 | E | N | 265.55 | 55 | 20.3.10.6.4 | [5 empty] | The "i" in the first "Pi" in the last sentence on the page should be a subscript. | Make the "i" a subscript. |  | EDITOR | [6 empty] | 2007-03-10 08:12
3224 | Erceg, Vinko | Do Not Approve | 20.3.10.6.4 | 266 | 24 | E | N | 266.24 | 24 | 20.3.10.6.4 | [5 empty] | The "i" in the "Pi" in this sentence should be a subscript. | Make the "i" a subscript. |  | EDITOR | [6 empty] | 2007-03-10 08:12
3225 | Erceg, Vinko | Do Not Approve | 20.3.10.6.5 | 267 | 44 | E | N | 267.44 | 44 | 20.3.10.6.5 | [5 empty] | "k-Nspcw - 1" and "k-1" should be subscripts of "i" | Make them subscripts |  | EDITOR | [6 empty] | 2007-03-10 08:12
3226 | Erceg, Vinko | Do Not Approve | 20.3.10.6.5 | 267 | 44 | E | N | 267.44 | 44 | 20.3.10.6.5 | [5 empty] | The phrase "provided Nshrt > 0" is unnecessary and confusing. The start of the sentence, "Then, when Nshrt > 0," on line 43 already establishes the fact that the rest of the sentence only applies when Nshrt > 0. | Remove "provided Nshrt > 0". |  | EDITOR | [6 empty] | 2007-03-10 08:12
3227 | Erceg, Vinko | Do Not Approve | 20.3.10.6.5 | 267 | 46 | E | N | 267.46 | 46 | 20.3.10.6.5 | [5 empty] | "k-Nspcw" and "k-1" should be subscripts of "i" | Make them subscripts |  | EDITOR | [6 empty] | 2007-03-10 08:12
3228 | Erceg, Vinko | Do Not Approve | 20.3.10.6.5 | 268 | 8 | E | N | 268.08 | 8 | 20.3.10.6.5 | [5 empty] | "n-k-Nppcw - 1" and "n-k-1" should be subscripts of "i" | Make them subscripts |  | EDITOR | [6 empty] | 2007-03-10 08:12
3229 | Erceg, Vinko | Do Not Approve | 20.3.10.6.5 | 268 | 9 | E | N | 268.09 | 9 | 20.3.10.6.5 | [5 empty] | "n-k-Nppcw" and "n-k-1" should be subscripts of "i" | Make them subscripts |  | EDITOR | [6 empty] | 2007-03-10 08:12
3230 | Erceg, Vinko | Do Not Approve | 20.3.10.6.5 | 268 | 32 | E | N | 268.32 | 32 | 20.3.10.6.5 | [5 empty] | In the variable "i(0)", the "0" should be a subscript of "i" and not have parentheses. | Make "0" a subscript and remove the parentheses. |  | EDITOR | [6 empty] | 2007-03-10 08:12
3233 | Erceg, Vinko | Do Not Approve | 20.3.10.10.2 | 278 | 1 | E | Y | 278.01 | 1 | 20.3.10.10.2 | [5 empty] | The top and bottom of Equation 20-58 are cut off. | Fix the formatting of the equation on the page |  | EDITOR | [6 empty] | 2007-03-10 08:12
3234 | Erceg, Vinko | Do Not Approve | 20.3.10.10.2 | 278 | 52 | E | Y | 278.52 | 52 | 20.3.10.10.2 | [5 empty] | The top and bottom of Equation 20-59 are cut off. | Fix the formatting of the equation on the page |  | EDITOR | [6 empty] | 2007-03-10 08:12
3240 | Erceg, Vinko | Do Not Approve | 9.18.2 | 160 | 42 | E | N | 160.42 | 42 | 9.18.2 | [5 empty] | "..to indicate the number of total sounding PPDUs required." | Rewrite the sentence as: "..to indicate the total number of sounding PPDU's required." |  | EDITOR | [6 empty] | 2007-03-10 08:12
3242 | Erceg, Vinko | Do Not Approve | 20.3.10.8.1 | 272 |  | E | Y | 272 |  | 20.3.10.8.1 | [5 empty] | Are STBC MCSs restricted only to the ones in the table n70? | Clarify and state in the text. |  | EDITOR | [6 empty] | 2007-03-10 08:12
3243 | Erceg, Vinko | Do Not Approve | 20.3.3 | 232-233 | Fig n63 and n64 | E | N | 232 |  | 20.3.3 | [5 empty] | The term "IFFT" is used in figure n63, but "IDFT" is used in figure n64 and the description. | Change "IFFT" to "IDFT". |  | EDITOR | [6 empty] | 2007-03-10 08:12
3244 | Erceg, Vinko | Do Not Approve | 20.3.3 | 234 | 43 | E | N | 234.43 | 43 | 20.3.3 | [5 empty] | "Different implementations are possible as long as they are equivalent within the EVM requirements." is inaccurate, as "equivalence" is not required. A compliant transceiver merely must meet all the requirements in the spec. | Change the sentence to "Different implementations are possible as long as the EVM requirements are met." |  | EDITOR | [6 empty] | 2007-03-10 08:12
3245 | Erceg, Vinko | Do Not Approve | 20.3.4 | 235 | 54 | E | N | 235.54 | 54 | 20.3.4 | [5 empty] | If N_ES = 2 (BCC only), then every other input bit is encoded using a rate 1/2 convolutional code and identical encoders are used. After encoding, the data bits are re-assembled into one sequence (bit 0 from encoder 0, bit 0 from encoder 1, bit 1 from encoder 0, etc.) before step j. | This is a nit, but the N_ES = 2 case should be clearly defined here or a reference made to the subclause defining all operations. |  | EDITOR | [6 empty] | 2007-03-10 08:12
3246 | Erceg, Vinko | Do Not Approve | 20.3.4 | 237 | 20 | E | N | 237.2 | 20 | 20.3.4 | [5 empty] | "Prepend to the Fourier-transformed waveform a circular extension of itself…" is ambiguous. | Change the sentence to "Prepend to the inverse-discrete-time-Fourier-transformed waveform a circular extension of the a portion of the trailing samples of itself…" |  | EDITOR | [6 empty] | 2007-03-10 08:12
3247 | Erceg, Vinko | Do Not Approve | 20.3.12 | 289 | 15 | E | N | 289.15 | 15 | 20.3.12 | [5 empty] | "At a minimum, the number of HT-LTFs transmitted shall be equal to the number of space time streams transmitted, …" is ambiguous. | State instead, "The number of HT-LTFs transmitted shall be determined by the number of space-time streams transmitted unless additional dimensions are optionally sounded using extension HT-LTFs, …" |  | EDITOR | [6 empty] | 2007-03-10 08:12
3248 | Erceg, Vinko | Do Not Approve | 20.3.14.1 | 292 | 25 | E | N | 292.25 | 25 | 20.3.14.1 | [5 empty] | How shall channel 14 (fc = 2484 MHz) be defined? | Add a definition or point to a source of one. |  | EDITOR | [6 empty] | 2007-03-10 08:12
3256 | Erceg, Vinko | Do Not Approve | 20.3.23 |  |  | T | Y | 304 |  | 20.3.23 | [5 empty] | References to TXTIME are incorrect. | Correct the references for the location of the TXTIME calculation. |  | EDITOR |  |  | Transferred from PHY to editor. |  |  |  | 2007-03-11 12:03 | PHY
3285 | Erceg, Vinko | Do Not Approve | 7.1.2 | 12 | 3 | E | N | 12.03 | 3 | 7.1.2 | [5 empty] | In the figure that is being replaced, there is an editorial note that suggests that the only change is the insertion of the HTC field, but the body length value also changes. | Fix the editorial note to indicate that not only is the figure changing through the insertion of the HTC field, but also, through the change to the body length value. |  | EDITOR | [6 empty] | 2007-03-10 08:12
3293 | Erceg, Vinko | Do Not Approve | 8.3.3.3.2 | 90 | 55 | E | N | 90.55 | 55 | 8.3.3.3.2 | [5 empty] | extraneous word | delete the word "to" from the phrase "during to" |  | EDITOR | [6 empty] | 2007-03-10 08:12
3294 | Erceg, Vinko | Do Not Approve | 9.2.3.5 | 96 | 46 | E | N | 96.46 | 46 | 9.2.3.5 | [5 empty] | missing spaces | Fix spacing error between sentences - i.e. "NAV.EIFS" |  | EDITOR | [6 empty] | 2007-03-10 08:12
3295 | Erceg, Vinko | Do Not Approve | 9.2.3.6 | 96 | 64 | E | N | 96.64 | 64 | 9.2.3.6 | [5 empty] | extra words | delete the words "from value" |  | EDITOR | [6 empty] | 2007-03-10 08:12
3296 | Erceg, Vinko | Do Not Approve | 9.2.3.6 | 96 | 65 | E | N | 96.65 | 65 | 9.2.3.6 | [5 empty] | odd wording | sentence includes "both" and "each" which sounds odd - delete one or the other |  | EDITOR | [6 empty] | 2007-03-10 08:12
3309 | Erceg, Vinko | Do Not Approve | 9.6.4 | 107 | 58 | E | N | 107.58 | 58 | 9.6.4 | [5 empty] | unwell grammar | Change "a association" to "an association" |  | EDITOR | [6 empty] | 2007-03-10 08:12
3313 | Erceg, Vinko | Do Not Approve | 9.6.6 | 108 | 46 | T | Y | 108.46 | 46 | 9.6.6 | [5 empty] | Poor grammatical construct. | Either be explicit in reference by replacing "those rules" with a direct reference to 9.13.3, or combine this sentence with the one on line 42 to form a single paragraph, so that the antecedent of the definite article is clear. |  | EDITOR |  |  | MAC transferred to EDITOR 2007-03-13 |  |  |  | 2007-03-13 19:11 | MAC
3320 | Erceg, Vinko | Do Not Approve | 9.10.7.2 | 118 | 56 | E | N | 118.56 | 56 | 9.10.7.2 | [5 empty] | extra space at beginning of paragraph | Remove the extra space that appears at the beginning of the couple of paragraphs here and in 9.10.7.4, where an extra space does exist. |  | EDITOR | [6 empty] | 2007-03-10 08:12
3323 | Erceg, Vinko | Do Not Approve | 9.16.2 | 147 | 48 | E | N | 147.48 | 48 | 9.16.2 | [5 empty] | poor wording | Change "the HT Capability element that they transmit" to "HT Capability elements that they transmit," |  | EDITOR | [6 empty] | 2007-03-10 08:12
3338 | Erceg, Vinko | Do Not Approve | 6.1.5 | 9 | 20 | E | N | 9.2 | 20 | 6.1.5 | [5 empty] | "This queuing may be at any of the three points indicated in Figure 18." But there are no three queuing points indicated in Figure 18. | Modify Figure 18 to make it consistent with the text. |  | EDITOR | [6 empty] | 2007-03-10 08:12
3340 | Erceg, Vinko | Do Not Approve | 9.2.3.6 | 96 | 65 | E | N | 96.65 | 65 | 9.2.3.6 | [5 empty] | "Both frames separated by RIFS must each be HT format" | Modify the sentence to "Two consecutive frames separated by RIFS mush each have the HT format." |  | EDITOR | [6 empty] | 2007-03-10 08:12
3341 | Erceg, Vinko | Do Not Approve | 9.2.5.5 | 98 | 62 | E | N | 98.62 | 62 | 9.2.5.5 | [5 empty] | "When a STA has transmitted a frame other than an initial or intermediate fragment, …" | Modify the sentence to " When a STA has transmitted the last fragment, …" |  | EDITOR | [6 empty] | 2007-03-10 08:12
3342 | Erceg, Vinko | Do Not Approve | 9.2.10 | 101 | 25 | E | N | 101.25 | 25 | 9.2.10 | [5 empty] | "The starting reference of these slot boundaries is again the end of the last symbol of the PPDU carrying the previous frame on the medium." | Modify the sentence to "The starting reference of these slot boundaries is again the end of the last symbol of the previous PPDU frame." |  | EDITOR | [6 empty] | 2007-03-10 08:12
3343 | Erceg, Vinko | Do Not Approve | 9.6 | 103 | 18 | E | N | 103.18 | 18 | 9.6 | [5 empty] | "Frames carried in a non-HT PPDU shall be transmitted …" | Modify the sentence to "A non-HT PPDU frame shall be transmitted…" |  | EDITOR | [6 empty] | 2007-03-10 08:12
3344 | Erceg, Vinko | Do Not Approve | 9.6 | 103 | 19 | E | N | 103.19 | 19 | 9.6 | [5 empty] | "Frame carried in a HT PPDU shall be transmitted …" | Modify the sentence to "A HT PPDU frame shall be transmitted…" |  | EDITOR | [6 empty] | 2007-03-10 08:12
3345 | Erceg, Vinko | Do Not Approve | 9.6.3.1 | 106 | 17 | E | N | 106.17 | 17 | 9.6.3.1 | [5 empty] | "…STA has observed in a PPDU transmitted by the STA that is the intended receiver." | Modify the sentence to "… STA has observed in a PPDU transmitted by the intended receiver STA." |  | EDITOR | [6 empty] | 2007-03-10 08:12
3347 | Erceg, Vinko | Do Not Approve | 9.6.4 | 107 | 62 | E | N | 107.62 | 62 | 9.6.4 | [5 empty] | "If the contents of the Basic MCS Set is …" | Change "contents" to "content". |  | EDITOR | [6 empty] | 2007-03-10 08:12
3348 | Erceg, Vinko | Do Not Approve | 9.6.5 | 108 | 7 | E | N | 108.07 | 7 | 9.6.5 | [5 empty] | "The basic STBC MCS is the MCS of lowest rate in the Basic MCS Set used with STBC encoder…" | Modify the sentence to "The basic STBC is the MCS of the lowest rate in the Basic MCS set using STBC encoder …" |  | EDITOR | [6 empty] | 2007-03-10 08:12
3349 | Erceg, Vinko | Do Not Approve | 9.6.5 | 108 | 7 | E | N | 108.07 | 7 | 9.6.5 | [5 empty] | "… of lowest rate in the Basic MCS Set." | Modify the sentence to "… of the lowest rate in the Basic MCS Set." |  | EDITOR | [6 empty] | 2007-03-10 08:12
3350 | Erceg, Vinko | Do Not Approve | 9.6.8 | 109 | 61 | E | N | 109.61 | 61 | 9.6.8 | [5 empty] | "… using the same channel width as that on which it received the frame..." | Modify the sentence to "… using the same channel width with which it received the frame…" |  | EDITOR | [6 empty] | 2007-03-10 08:12
3355 | Erceg, Vinko | Do Not Approve | 9.6.4 | 107 | 62 | E | N | 107.62 | 62 | 9.6.4 | [5 empty] | If the contents of the Basic MCS Set is all zeros, non-HT basic rates shall be used. Is this the same as a rate from the BSSBasicRateSet? | Rewrite, to state that a rate from the BSSBasicRateSet will be used. |  | EDITOR | [6 empty] | 2007-03-10 08:12
3356 | Erceg, Vinko | Do Not Approve | 9.6.7 | 109 | 21 | E | N | 109.21 | 21 | 9.6.7 | [5 empty] | The description of the rate selection mechanism in this clause is very confusing. | Please reword. |  | EDITOR | [6 empty] | 2007-03-10 08:12
3357 | Erceg, Vinko | Do Not Approve | 9.15.2.1 | 138 | 22 | E | N | 138.22 | 22 | 9.15.2.1 | [5 empty] | Use aDTT2UTTTime instead of minimum DTT2UTT psacing. | Reword as suggested. |  | EDITOR | [6 empty] | 2007-03-10 08:12
3358 | Erceg, Vinko | Do Not Approve | 9.13.6.2 | 133 | 59 | E | N | 133.59 | 59 | 9.13.6.2 | [5 empty] | "The reception of a Cf-end frame shall be interpreted STAs as a NAV reset…" | Change to shall be interpreted "by STAs". |  | EDITOR | [6 empty] | 2007-03-10 08:12
3359 | Erceg, Vinko | Do Not Approve | 9.13.3.3 | 128 | 25 | E | N | 128.25 | 25 | 9.13.3.3 | [5 empty] | Why is greenfield PPDU protection restricted to mechanisms in 9.13.6 | Clarify why legacy RTS/CTS mechanisms cannot be used to protect green field transmissions. |  | EDITOR | [6 empty] | 2007-03-10 08:12
3362 | Lubar, Dan |  | G.10 | 439 | 51 | E |  | 439.51 | 51 | G.10 | [5 empty] | Page 439 in document, Pg 463 of PDF file For clarity's sake, at the least a period needs to replace the comma in the first sentence. (1st comma in Line 52) At best, the 2nd sentence of the 1st paragraph and the 1st sentence of the following paragraph should be combined. | Suggested rewrite.. "LDPC example 2 exercises the alternative branches of the LDPC encoding procedure not exercised in LDPC example 1. Example 2 also exhibits LDPC shortening, encoding, padding by repetition, and employs multiple codewords, diversifies the TXVECTOR parameters--all without making the length of this example cumbersome. The length of the text of the message was increased by 40 octets from 72 characters to 144 characters, in order to illustrate padding (rather than puncturing) and encoding of multiple codewords." |  | EDITOR | [6 empty] | 2007-03-10 08:17
3387 | Madhavan Pillai, Krishna Sankar | Approve |  | 475 | 20 | E | N | 475.2 | 20 | [6 empty] | The url for downloading the code not provided |  |  | EDITOR | [6 empty] | 2007-03-10 14:07
3391 | Madhavan Pillai, Krishna Sankar | Approve |  | 238 |  | E | N | 238 | [7 empty] | Table n58: For clarity, may I suggest renaming the last column header from "HT and non-HT Duplicate" to "HT-Duplicate and non-HT Duplicate" |  |  | EDITOR | [6 empty] | 2007-03-10 14:07
3393 | Madhavan Pillai, Krishna Sankar | Approve |  | 271 | 15 | E | N | 271.15 | 15 | [6 empty] | Typo: "If more that one spatial stream exists,…" | Change to "If more that than one spatial stream exists,…" |  | EDITOR | [6 empty] | 2007-03-10 14:07
3396 | Madhavan Pillai, Krishna Sankar | Approve |  | 213 | 7 | E | N | 213.07 | 7 | [6 empty] | Typo: Mhz | Change to MHz |  | EDITOR | [6 empty] | 2007-03-10 14:07
3397 | Madhavan Pillai, Krishna Sankar | Approve |  | 248 | 9 | E | N | 248.09 | 9 | [6 empty] | Typo: filed | Change to field |  | EDITOR | [6 empty] | 2007-03-10 14:07
3398 | Madhavan Pillai, Krishna Sankar | Approve |  | 253 | 12 | E | N | 253.12 | 12 | [6 empty] | The upper limit of the summation (in I(D) = \sum_{i=26}^{??} D^i not printed |  |  | EDITOR | [6 empty] | 2007-03-10 14:07
3399 | Madhavan Pillai, Krishna Sankar | Approve |  | 268 | 43 | E | N | 268.43 | 43 | [6 empty] | Towards the rightmost end of Fig n74, some portion of the text is blanked out. |  |  | EDITOR | [6 empty] | 2007-03-10 14:07
3400 | Madhavan Pillai, Krishna Sankar | Approve |  | 278 | 3 | E | N | 278.03 | 3 | [6 empty] | In eq 20-58, some portion of the upper and lower limit of the summation is not displayed |  |  | EDITOR | [6 empty] | 2007-03-10 14:07
3401 | Madhavan Pillai, Krishna Sankar | Approve |  | 278 | 54 | E | N | 278.54 | 54 | [6 empty] | In eq 20-59, some portion of the upper and lower limit of the summation is not displayed |  |  | EDITOR | [6 empty] | 2007-03-10 14:07