## Title
IEEE P802.11 Wireless LANs
Submission
Designator: | doc.: IEEE 802.11-07/0366r3
Venue Date: | May 2007
First Author: | Adrian Stephens, Intel Corporation
Subject: | TGN LB97 Comments
Full Date: | 2007-05-04
Author(s): | Name(s) | Adrian Stephens
| Company | Intel Corporation
Address
| Phone: | +1 (503) 616-3800
Fax:
| email: | adrian.p.stephens@intel.com
Abstract:
This document contains comments submitted by voters for LB97 that have been assigned to the EDITOR ad-hoc for resolution or safe-keeping.
This document contains the following tabs:
1. Title (you're reading it)
2. Revision History
3. D2_01 editorial resolutions - proposed resolutions for the comments assigned to the editor in March 2007. These resolutions are aligned with the TGn D2.02 draft.
4. Summary - summary of the status of the D2_01 editorial resolutions tab.
5. Duplicates - Editorial comments identified as duplicates, plus any comments identified as duplicate by the technical ad-hocs that have been transferred to the editor for safe-keeping. These comments will be updated from their originals once all non-duplicate resolutions have been approved by TGn.
Notice: This document has been prepared to assist IEEE 802.11. It is offered as a basis for discussion and is not binding on the contributing individual(s) or organization(s). The material in this document is subject to change in form and content after further study. The contributor(s) reserve(s) the right to add, amend or withdraw material contained herein.
Release: The contributor grants a free, irrevocable license to the IEEE to incorporate material contained in this contribution, and any modifications thereof, in the creation of an IEEE Standards publication; to copyright in the IEEE’s name any IEEE Standards publication even though it may include portions of this contribution; and at the IEEE’s sole discretion to permit others to reproduce in whole or in part the resulting IEEE Standards publication. The contributor also acknowledges and accepts that this contribution may be made public by IEEE 802.11.
Patent Policy and Procedures: The contributor is familiar with the IEEE 802 Patent Policy and Procedures <http:// ieee802.org/guides/bylaws/sb-bylaws.pdf>, including the statement "IEEE standards may include the known use of patent(s), including patent applications, provided the IEEE receives assurance from the patent holder or applicant with respect to patents essential for compliance with both mandatory and optional portions of the standard." Early disclosure to the Working Group of patent information that might be relevant to the standard is essential to reduce the possibility for delays in the development process and increase the likelihood that the draft publication will be approved for publication. Please notify the Chair <stuart@ok-brit.com> as early as possible, in written or electronic form, if patented technology (or technology under patent application) might be incorporated into a draft standard being developed within the IEEE 802.11 Working Group. If you have questions, contact the IEEE Patent Committee Administrator at <patcom@ieee.org>.

## Revision History
Revision | Date | Description
1 | 20070316 | Contains editorials as at end of the march 2007 session
2 | 20070316 | revision number corrected
3 | 20070504 | Contains proposed resolutions to editorial comments assigned during the march 2007 session, and aligned to the unapproved D2.02 draft, in the D2_01 editorial resolutions tab. Duplicates have been moved to the Duplicates tab.
4
5
6
7
8
9
10
11
12
13
14
15
16
17
18
19
20
21
22
23
24
25
26
27
28
29
30

## D2_01 editorial resolutions
CID | Commenter | Vote | Clause Number(C) | Page(C) | Line(C) | Type of Comment | Part of No Vote | Page | Line | Clause | Duplicate of CID | Resn Status | Assignee | Submission | Motion Number | Comment | Proposed Change | Resolution | Owning Ad-hoc | Comment Group | Ad-hoc Status | Ad-hoc Notes | Edit Status | Edit Notes | Edited in Draft | Last Updated | Last Updated By
4 | Adachi, Tomoko | Approve | 7.1.4 | 22 | 13 | E | N | 22.13 | 13 | 7.1.4 |  | C |  |  |  | The sentence including "the transmission the pending MPDUs" should be fixed. | Change "the transmission the pending MPDUs" to "transmitting the pending MPDUs". | EDITOR: 2007-04-23 09:43:36Z Counter - reword "the transmission of the pending MPDUs". | EDITOR | D2_01 editorial resolutions | [5 empty] | 2007-04-23 09:46 | EDITOR
5 | Adachi, Tomoko | Approve | 7.2.1.8 | 28 | 7 | E | N | 28.07 | 7 | 7.2.1.8 |  | A |  |  |  | The case for Multi-TID=0, Compressed Bitmap=0 is Basic BlockAck. | Change "BlockAck" to "Basic BlockAck" in Table n11. | Accepted | EDITOR | D2_01 editorial resolutions | [5 empty] | 2007-04-16 16:14 | EDITOR
6 | Adachi, Tomoko | Approve | 7.2.2 | 32 | 20 | E | N | 32.2 | 20 | 7.2.2 |  | C |  |  |  | "For data frames of subtype Null (no data), CF-Ack (no data), CF-Poll (no data), and CF-Ack+CF-Poll (no data) and for the corresponding QoS data frame subtypes, the Frame Body field is omitted;" This content is a repetition of the previous sentence "The frame body is null (0 octets in length) in data frames of subtype Null (no data), CF-Ack (no data), CF-Poll (no data), and CF-Ack+CFPoll (no data), regardless of the encoding of the QoS subfield in the Frame Control field." and thus redundant. | Delete "For data frames of subtype Null (no data), CF-Ack (no data), CF-Poll (no data), and CF-Ack+CF-Poll (no data) and for the corresponding QoS data frame subtypes, the Frame Body field is omitted;". | EDITOR: 2007-03-22 14:14:14Z Counter - Because only the second sentence mentions the QoS subtypes, the first sentence is the redundant one. Also the normative effect of "omission" of a field is not clear. Editor: delete the first sentence. In the second sentence replace "omitted" by "null (i.e., has a length of 0 octets)". | EDITOR | D2_01 editorial resolutions | [5 empty] | 2007-04-16 16:14 | EDITOR
10 | Adachi, Tomoko | Approve | 7.3.2.30 | 59 | 7 | E | N | 59.07 | 7 | 7.3.2.30 |  | A |  |  |  | Table 37 should not be in clause 7.3.2.30 but in 7.3.2.29. | Add clause 7.3.2.29 and move Table 37 into that clause. | EDITOR: 2007-03-23 14:54:24Z Accept | EDITOR | D2_01 editorial resolutions | [5 empty] | 2007-04-16 16:14 | EDITOR
14 | Adachi, Tomoko | Approve | 7.3.2.50 | 72 | 5 | E | N | 72.05 | 5 | 7.3.2.50 |  | A |  |  |  | Double lines appear in Figure n36. For example, after Service Interval Granularity, before Operating Mode, between OBSS Non-HT STAs Present and Reserved, … | Fix them to single lines. | EDITOR: 2007-03-26 09:46:59Z Accept | EDITOR | D2_01 editorial resolutions | [5 empty] | 2007-04-16 16:14 | EDITOR
17 | Adachi, Tomoko | Approve | 7.3.2.50 | 73 | 34 | E | N | 73.34 | 34 | 7.3.2.50 |  | A |  |  |  | "- if all STAs in the BSS are 20 MHz HT STAs in a 20 MHz BSS" The word "if" seems unnecessary. | Delete "if" from the cited part. | EDITOR: 2007-03-26 10:12:44Z Accept | EDITOR | D2_01 editorial resolutions | [5 empty] | 2007-04-16 16:14 | EDITOR
20 | Adachi, Tomoko | Approve | 7.3.2.50 | 73 | 50 | E | N | 73.5 | 50 | 7.3.2.50 |  | A |  |  |  | The Non-greenfield STAs Present field indicates the presence of non-Greenfield capable HT STAs and does not mention non-HT STAs. The name of this field is misleading. | Change the name of the field from Non-greenfield STAs Present to Non-greenfield HT STAs Present throughout the draft. | EDITOR: 2007-03-26 10:38:04Z Accept | EDITOR | D2_01 editorial resolutions | [5 empty] | 2007-04-16 16:14 | EDITOR
22 | Adachi, Tomoko | Approve | 7.3.2.50 | 74 |  | E | N | 74 |  | 7.3.2.50 |  | C |  |  |  | "Indicates whether the duration of a transmit burst is limited. For this purpose, the transmit burst is a sequence of …" | Correct this to read "Indicates whether the duration of a transmit burst is limited, where the transmit burst is a sequence of …" Also add period at the end. | EDITOR: 2007-03-26 10:40:24Z Counter - make change as indicated, but use "a", not "the" in "where a transmit burst..." | EDITOR | D2_01 editorial resolutions | [5 empty] | 2007-04-16 16:14 | EDITOR
23 | Adachi, Tomoko | Approve | 9.13.3 |  |  | E | N | 126 |  | 9.13.3 |  | C |  |  |  | "greenfield preamble" in l.50, p.126, "HT greenfield format" in l.61, p.126, "GF" in l.52, p.127, "Green Field PPDUs" in l.24, p.128. Unify the expression. | Use HT greenfield format. | EDITOR: 2007-03-29 10:24:00Z Counter - Accept HT greenfield format as the common term. line 52 of p127 needs reworking to make this fit. Reworded that phrase: "...may contain PPDUs using HT greenfield format and/or separated by RIFS." | EDITOR | D2_01 editorial resolutions | [5 empty] | 2007-04-16 16:14 | EDITOR
33 | Adachi, Tomoko | Approve | 9.13 |  |  | E | N | 126 |  | 9.13 |  | A |  |  |  | "Use Protection bit" or "Use_Protection bit" | Change all those appearing as "Use Protection bit" to "Use_Protection bit" throughout the draft. | EDITOR: 2007-03-29 10:11:35Z Accept | EDITOR | D2_01 editorial resolutions | [5 empty] | 2007-04-16 16:14 | EDITOR
34 | Adachi, Tomoko | Approve | 9.13.4 | 129 | 36 | E | N | 129.36 | 36 | 9.13.4 |  | C |  |  |  | "HT_MF" should be used with TXVECTOR and too specific. | Change the title of 9.13.4 to "Setting the L-LENGTH and L-RATE parameters for HT mixed format PPDUs". | EDITOR: 2007-04-24 08:58:38Z Counter - change the title to "L_LENGTH and L_DATARATE parameter values for HT mixed format PPDUs" (to reduce length, see cid 1705), and correct any HT_MM to HT_MF globally. | EDITOR | D2_01 editorial resolutions | [5 empty] | 2007-04-24 09:08 | EDITOR
35 | Adachi, Tomoko | Approve | 9.13 |  |  | E | N | 126 |  | 9.13 |  | A |  |  |  | "HT MM", "mixed format", "HT mixed format", … | Change all those referring to HT mixed format to use the phrase "HT mixed format". | EDITOR: 2007-04-12 14:48:40Z Accept | EDITOR | D2_01 editorial resolutions | [5 empty] | 2007-04-16 16:14 | EDITOR
37 | Adachi, Tomoko | Approve | 9.13.6.2 | 133 | 65 | E | N | 133.65 | 65 | 9.13.6.2 |  | C |  |  |  | "Those STAs are be prevented from …" | Correct it to "Those STAs are prevented from …" | EDITOR: 2007-03-29 14:23:45Z Counter - See resolution to CID 185. | EDITOR | D2_01 editorial resolutions | [5 empty] | 2007-04-16 16:14 | EDITOR
38 | Adachi, Tomoko | Approve | 9.13.6.2 | 134 |  | E | N | 134 |  | 9.13.6.2 |  | C |  |  |  | The content of 9.12 is now moved to Annex S, thus referring to 9.12 is wrong. | Delete "(using the terminology of 9.12 (Frame exchange sequences)" from the sentence starting with "In this example, the STA accesses ...". Add after the sentence "A nav-set sequence and an initiator-sequence are the terminologies defined in Annex S ((Informative) Frame exchange sequences)." | EDITOR: 2007-03-29 14:31:25Z Counter - Check use of 9.12 reference and change to Annex Q (D2.02) globally. | EDITOR | D2_01 editorial resolutions | [5 empty] | 2007-04-24 09:11 | EDITOR
40 | Adachi, Tomoko | Approve | 9.20.4 | 165 | 27 | E | N | 165.27 | 27 | 9.20.4 |  | A |  |  |  | preceeding? | preceding? | EDITOR: 2007-04-02 13:37:42Z Accept | EDITOR | D2_01 editorial resolutions | [5 empty] | 2007-04-16 16:14 | EDITOR
41 | Adachi, Tomoko | Approve | 9.20.4 | 166 | 19 | E | N | 166.19 | 19 | 9.20.4 |  | A |  |  |  | preceeding? | preceding? | EDITOR: 2007-04-02 14:28:17Z Accept | EDITOR | D2_01 editorial resolutions | [5 empty] | 2007-04-16 16:14 | EDITOR
51 | Adachi, Tomoko | Approve | Annex D |  |  | E | N | 367 |  | Annex D |  | A |  |  |  | There are misspellings in the descriptions for dot11TransmittedAMSDUCount, dot11AMSDUAckFailureCount, and dot11ReceivedAMSDUCount. AMSDU should be A-MSDU. | Change those appearing as "AMSDU frame" to "A-MSDU frame". | EDITOR: 2007-04-03 13:30:01Z Accept | EDITOR | D2_01 editorial resolutions | [5 empty] | 2007-04-16 16:14 | EDITOR
53 | Adachi, Tomoko | Approve | Annex S | 467 | 32 | E | N | 467.32 | 32 | Annex S |  | C |  |  |  | It should be "txop-part-…" instead of "TXOP-part-…". | Change those appearing as "TXOP-part-…" in Annex S to "txop-part-…". | EDITOR: 2007-04-04 11:48:23Z Counter - All non-terminals in the baseline are lower-case. Change any non-terminals that include upper case (e.g. PPDU-BAR) to lower case. | EDITOR | D2_01 editorial resolutions |  |  |  | Changes are not flagged. |  | 2007-04-16 16:14 | EDITOR
64 | Adachi, Tomoko | Approve | Annex T T.2 | 476 | 10 | E | N | 476.1 | 10 | Annex T T.2 |  | A |  |  |  | "OBSS Non-HT STAs Present from overlapping BSS" The part "from overlapping BSS" is redundant. | Change the cited phrase to "OBSS Non-HT STAs Present". | EDITOR: 2007-04-04 12:17:32Z Accept | EDITOR | D2_01 editorial resolutions | [5 empty] | 2007-04-16 16:14 | EDITOR
65 | Adachi, Tomoko | Approve | Annex T T.2 | 476 | 10 | E | N | 476.1 | 10 | Annex T T.2 |  | C |  |  |  | "ERP IE is present and NonERP_Present equals 1 from overlapping BSS" The parts "ERP IE is present and" and "equals 1 from overlapping BSS" are redundant. It is obvious that when the bit is 1, the ERP IE is present. | Change the cited phrase to "NonERP_Present". Add a note that when the IE is not present, the related bit is also expressed as 0. | EDITOR: 2007-04-24 09:38:56Z Counter - Make the change as indicated, except word the note as follows: "NOTE—When an information element containing a field referenced in Table R.1 is absent, that field is assumed to be 0" | EDITOR | D2_01 editorial resolutions | [5 empty] | 2007-04-24 09:42 | EDITOR
66 | Adachi, Tomoko | Approve | Annex T T.2 | 476 | 10 | E | N | 476.1 | 10 | Annex T T.2 |  | A |  |  |  | "ERP IE is present and Use_Protection equals 1" The parts "ERP IE is present and" and "equals 1" are redundant. | Change the cited phrase to "Use_Protection". | EDITOR: 2007-04-04 12:16:20Z Accept | EDITOR | D2_01 editorial resolutions | [5 empty] | 2007-04-16 16:14 | EDITOR
69 | Adachi, Tomoko | Approve | Annex S | 468 | 12 | E | N | 468.12 | 12 | Annex S |  | A |  |  |  | "ht-TXOP-sequence" This should be consistent with the one listed in "txop-sequence" as "ht-txop-sequence". | Change "ht-TXOP-sequence" to "ht-txop-sequence". | EDITOR: 2007-04-04 11:53:33Z Accept | EDITOR | D2_01 editorial resolutions | [5 empty] | 2007-04-16 16:14 | EDITOR
71 | Ashley, Alex | Do Not Approve | 11.16.1 | 205 | 38 | E | N | 205.38 | 38 | 11.16.1 |  | C |  |  |  | I assume ".. equal to transition time …" means PCO Transition Time | change to ".. equal to PCO transition time …" | EDITOR: 2007-04-03 12:30:15Z Counter - replace with "equal to the time specified by the PCO Transition Time field " | EDITOR | D2_01 editorial resolutions | [5 empty] | 2007-04-16 16:14 | EDITOR
80 | Banerjee, Kaberi | Do Not Approve | 3.n4 | 1 | 34 | E | N | 1.34 | 34 | 3.n4 |  | A |  |  |  | definition can be layed out a little more clearly | enumerate the various cases; | Reword thus: "one of the following PPDUs: 1) a 40 MHz HT PPDU (TXVECTOR parameter CH_BANDWIDTH set to HT_CBW40); 2) a 40 MHz non-HT duplicate PPDU (TXVECTOR parameter CH_BANDWIDTH set to NON_HT_CBW40); or 3) a Clause 20 20 MHz HT-PPDU with the TXVECTOR parameter CH_BANDWIDTH set to HT_CBW20 and the CH_OFFSET parameter set to either CH_OFF_20U or CH_OFF_20L." | EDITOR | D2_01 editorial resolutions | [5 empty] | 2007-04-16 16:14 | EDITOR
82 | Banerjee, Kaberi | Do Not Approve | 3.n6 | 1 | 46 | E | N | 1.46 | 46 | 3.n6 |  | R |  |  |  | Definition is too wide in its scope; |  | The commenter makes an assertion, but does not indicate a problem, and provides no suggested change. The comment is invalid. | EDITOR | D2_01 editorial resolutions | [5 empty] | 2007-04-16 16:14 | EDITOR
85 | Banerjee, Kaberi | Do Not Approve | 3.n41 | 3 | 47 | E | N | 3.47 | 47 | 3.n41 |  | C |  |  |  | its PSMP participants | missing and;and its PSMP participants | Counter - see resolution to 472 | EDITOR | D2_01 editorial resolutions | [5 empty] | 2007-04-16 16:14 | EDITOR
86 | Banerjee, Kaberi | Do Not Approve | 3.45 and 3.n46 | 4 | 5,8 | E | N | 4.58 | 58 | 3.45 and 3.n46 |  | R |  |  |  |  | move 3.n45 and 3.n46 before 3n.43, since the former pairs are referred to in 3.n43. | Reject. The definitions are not in order of dependency, but in alphabetical order. | EDITOR | D2_01 editorial resolutions | [5 empty] | 2007-04-16 16:14 | EDITOR
89 | Adachi, Tomoko | Approve | 7.4a.1 | 85 | 21 | E | N | 85.21 | 21 | 7.4a.1 |  | C |  |  |  | Clause 7.4a is for A-MPDU and so "(A-MPDU)" in the title of the clause is "Aggregate MPDU format (A-MPDU)" redundant. | Change the clause title to "Aggregate MPDU format" | EDITOR: 2007-03-26 13:33:59Z Counter - See resolution of CID 2136. | EDITOR | D2_01 editorial resolutions | [5 empty] | 2007-04-16 16:14 | EDITOR
90 | Adachi, Tomoko | Approve | 7.4a.2 | 86 |  | E | N | 86 |  | 7.4a.2 |  | A |  |  |  | What is "A-MPDU delimiter"? It should be unified to "MPDU delimiter". | Change those appearing as "A-MPDU delimiter" to "MPDU delimiter". | EDITOR: 2007-03-26 14:00:01Z Accept - change globally. | EDITOR | D2_01 editorial resolutions | [5 empty] | 2007-04-16 16:14 | EDITOR
91 | Adachi, Tomoko | Approve | 7.4a.3 |  |  | E | N | 86 |  | 7.4a.3 |  | C |  |  |  | There is no "PSDU HT-LENGTH" in RXVECTOR. It should be "LENGTH". | Change those appearing as "PSDU HT-LENGTH" to "LENGTH". | EDITOR: 2007-03-26 13:57:28Z Counter - change to "the value of the LENGTH parameter" (3 occurrances, inc figure 181b (D2.02)). Change also the HT RATE in figure 181b (D2.02) to "MCS". | EDITOR | D2_01 editorial resolutions | [5 empty] | 2007-04-23 14:55 | EDITOR
92 | Adachi, Tomoko | Approve | 7.4a.4 | 88 | 44 | E | N | 88.44 | 44 | 7.4a.4 |  | A |  |  |  | Redundant "MPDUs" in the title of Table n44. | Change the title of Table n44 from "A-MPDU contents MPDUs using MTBA/PSMP" to "A-MPDU contents using MTBA/PSMP". | EDITOR: 2007-03-26 14:54:44Z Accept | EDITOR | D2_01 editorial resolutions | [5 empty] | 2007-04-16 16:14 | EDITOR
93 | Adachi, Tomoko | Approve | 8.3.3.3.2 | 90 | 63 | E | N | 90.63 | 63 | 8.3.3.3.2 |  | C |  |  |  | Typo in footnote 2. "ATXOP" should be "A TXOP". | Correct footnote 2 to read "2e.g., A TXOP holder transmits ...". | EDITOR: 2007-03-26 15:54:18Z Counter - See resolution of CID 1115, which replaces the quoted text. | EDITOR | D2_01 editorial resolutions | [5 empty] | 2007-04-16 16:14 | EDITOR
95 | Adachi, Tomoko | Approve | 9.6 | 103 | 20 | T | N | 103.2 | 20 | 9.6 |  | A |  |  |  | "BSSBasicSTBCMCS" This should be "basic STBC MCS". | Change it to "basic STBC MCS". | EDITOR: 2007-03-27 12:13:51Z Accept | EDITOR | D2_01 editorial resolutions | [5 empty] | 2007-04-16 16:14 | EDITOR
96 | Adachi, Tomoko | Approve | 9.6 | 104 | 32 | E | N | 104.32 | 32 | 9.6 |  | A |  |  |  | "For Clause 20 PHYs, …" Most of this content overlaps with the previous sentence starting from "For the Clause 17, Clause 18, …" Can't these two sentences merged into one? | As suggested in the comment. | EDITOR: 2007-03-27 12:21:47Z Accept - replace first sentence with: "For Clause 17, Clause 18, Clause 19, and Clause 20 PHYs, the time required to transmit a frame for use in the Duration/ID field is determined using the PLME-TXTIME.request primitive (see 10.4.6) and the PLME-TXTIME.confirm primitive (see 10.4.7), both defined in 17.4.3, 18.3.4, 19.8.3.1, 19.8.3.2, 19.8.3.3, or 20.4.3 (TXTIME calculation) depending on the PHY options." and delete the last sentence of this paragraph. | EDITOR | D2_01 editorial resolutions | [5 empty] | 2007-04-16 16:14 | EDITOR
97 | Adachi, Tomoko | Approve | 9.6.2.2 | 105 | 19 | E | N | 105.19 | 19 | 9.6.2.2 |  | C |  |  |  | The sentence starting from "All data frames of subtype …" is too long. | Make it more readable. | EDITOR: 2007-03-27 13:20:38Z Counter - Reword the entire sentence as follows: "A data frame of subtype (QoS) (+)CF-Poll sent in the CP shall be transmitted at a rate selected as follows: a) If an RTS/CTS protection exchange has already been performed before the transmission of the data frame and the Duration/ID field in the RTS frame covers the entire TXOP, the rate is selected according to the rules in 9.6.1c.. b) Otherwise, the data frame shall be transmitted at a rate from the BSSBasicRateSet parameter or from the BSSBasicMCSset parameter so that it will be understood by all STAs in the BSS." | EDITOR | D2_01 editorial resolutions | [5 empty] | 2007-04-16 16:14 | EDITOR
98 | Adachi, Tomoko | Approve | 9.6.2.2 | 105 | 23 | E | N | 105.23 | 23 | 9.6.2.2 |  | A |  |  |  | "9.6.1c." in red. Also 9.6.2.4 seems to be the correct one. | Change it to 9.6.2.4 and make it black. | EDITOR: 2007-03-27 13:28:48Z Accept | EDITOR | D2_01 editorial resolutions | [5 empty] | 2007-04-16 16:14 | EDITOR
99 | Adachi, Tomoko | Approve | 9.6.3.3 | 106 | 65 | E | N | 106.65 | 65 | 9.6.3.3 |  | C |  |  |  | "Control response frame" | Change this to "control response frame". | EDITOR: 2007-03-27 13:41:02Z Counter - Make the change globally (~3 occurrances in clause 9). | EDITOR | D2_01 editorial resolutions | [5 empty] | 2007-04-16 16:14 | EDITOR
100 | Adachi, Tomoko | Approve | 9.6.3.3 | 107 | 7 | E | N | 107.07 | 7 | 9.6.3.3 |  | C |  |  |  | The frame exchange sequences are moved from 9.12 to Annex S. | Change "as defined in 9.12 (Frame exchange sequences)" to "as defined in Annex S ((Informative) Frame exchange sequences)". | EDITOR: 2007-03-28 09:06:54Z Counter - This is part of a normative "shall", but Annex S is now informative, so it cannot be depended on. The mention of frame exchange sequences is irrelevant, and the text too verbose. Change the second half of this sentence to: "...then it shall be transmitted at the highest rate in the BSSBasicRateSet parameter that is less than or equal to the rate or non-HT reference rate (see 9.6.9 (Non-HT basic rate calculation)) of the previous frame." | EDITOR | D2_01 editorial resolutions | [5 empty] | 2007-04-16 16:14 | EDITOR
101 | Adachi, Tomoko | Approve | 9.6.3.3 | 107 | 35 | E | N | 107.35 | 35 | 9.6.3.3 |  | C |  |  |  | "1f" (one F)? The sentence starting from this is too long. | Change "1f" to "If". Also cut this sentence into two to be more readable. | EDITOR: 2007-03-28 09:29:49Z Counter - See resolution of CID 2178. Also split the 3 conditions into a dashed list of 3 entries. Make same change for consistency to the following paragraph (2 conditions). | EDITOR | D2_01 editorial resolutions | [5 empty] | 2007-04-16 16:14 | EDITOR
107 | Adachi, Tomoko | Approve | 9.13.3.1 | 126 | 51 | E | N | 126.51 | 51 | 9.13.3.1 |  | A |  |  |  | It seems better to put NOTE 1 after the second paragraph in clause 9.13.3.1. | Move NOTE 1 after the second paragraph in clause 9.13.3.1. | EDITOR: 2007-03-29 11:03:01Z Accept | EDITOR | D2_01 editorial resolutions | [5 empty] | 2007-04-16 16:14 | EDITOR
110 | Adachi, Tomoko | Approve | Annex T T.2 | 476 | 10 | E | N | 476.1 | 10 | Annex T T.2 |  | A |  |  |  | "ERP IE is present and NonERP_present equals 1" The parts "ERP IE is present and" and "equals 1" are redundant. | Change the cited phrase to "NonERP_present". | EDITOR: 2007-04-04 12:16:05Z Accept | EDITOR | D2_01 editorial resolutions | [5 empty] | 2007-04-16 16:14 | EDITOR
111 | Adachi, Tomoko | Approve | Annex T T.2 | 476 | 34 | E | N | 476.34 | 34 | Annex T T.2 |  | R |  |  |  | The NonERP_Present, Use_Protection, and NonERP_present bits don't need to be split in 1d because they give no information. | Express them as "0, 1" as in other cases (refer to such as 1b and 1c). | EDITOR: 2007-04-04 12:20:11Z Reject - Disagree with the commenter. The value of the NonERP_Present field depends on the value of these two fields such that it is zero when only both of them are zero. This dependency would be lost making the proposed change. | EDITOR | D2_01 editorial resolutions | [5 empty] | 2007-04-16 16:14 | EDITOR
112 | Adachi, Tomoko | Approve | Annex T T.2 | 476 | 51 | E | N | 476.51 | 51 | Annex T T.2 |  | A |  |  |  | "…, and the BSS is requiring the determined protection." What is the determined protection? | Change the cited phrase to "…, and the BSS requires protection." | EDITOR: 2007-04-04 12:22:24Z Accept | EDITOR | D2_01 editorial resolutions | [5 empty] | 2007-04-16 16:14 | EDITOR
113 | Adachi, Tomoko | Approve | Annex T T.2 | 476 | 58 | E | N | 476.58 | 58 | Annex T T.2 |  | A |  |  |  | "No non-HT STAs are present. (Layer 3)" Do we need to say "(Layer 3)" here? It is obvious that this is layer 3 case. | Delete "(Layer 3)" from the cited part. | EDITOR: 2007-04-04 12:23:28Z Accept | EDITOR | D2_01 editorial resolutions | [5 empty] | 2007-04-16 16:14 | EDITOR
116 | Adachi, Tomoko | Approve | 9.6.7 | 109 | 35 | E | N | 109.35 | 35 | 9.6.7 |  | C |  |  |  | "in HT PPDU" | Change it to "in an HT PPDU". The same for l.47, p.109. | EDITOR: 2007-03-28 11:10:37Z Counter - Correct globally (3 occurances) | EDITOR | D2_01 editorial resolutions | [5 empty] | 2007-04-16 16:14 | EDITOR
120 | Adachi, Tomoko | Approve | 9.13.5.1 | 131 | 33 | E | N | 131.33 | 33 | 9.13.5.1 |  | A |  |  |  | "HT-STA" is not defined. "HT STA" is used instead. | Change "HT-STA" to "HT STA". | EDITOR: 2007-03-29 13:08:53Z Accept | EDITOR | D2_01 editorial resolutions | [5 empty] | 2007-04-16 16:14 | EDITOR
121 | Adachi, Tomoko | Approve | 20.3.21.5.1 | 299 | 48 | E | N | 299.48 | 48 | 20.3.21.5.1 |  | A |  |  |  | "HT-STA" is not defined. "HT STA" is used instead. | Change "HT-STA" to "HT STA". | Accepted | EDITOR | D2_01 editorial resolutions | [5 empty] | 2007-04-16 16:14 | EDITOR
122 | Adachi, Tomoko | Approve | 20.3.21.5.2 | 299 | 60 | E | N | 299.6 | 60 | 20.3.21.5.2 |  | A |  |  |  | "HT-STA" is not defined. "HT STA" is used instead. | Change "HT-STA" to "HT STA". | Accepted | EDITOR | D2_01 editorial resolutions | [5 empty] | 2007-04-16 16:14 | EDITOR
123 | Adachi, Tomoko | Approve | Annex S | 469 | 53 | T | N | 469.53 | 53 | Annex S |  | A |  |  |  | There seems to be no definition of "psmp-sequence". Is it "psmp-burst"? | Change "psmp-sequence" to "psmp-burst". | EDITOR: 2007-04-04 12:03:40Z Accept | EDITOR | D2_01 editorial resolutions | [5 empty] | 2007-04-16 16:14 | EDITOR
128 | Adachi, Tomoko | Approve | 7.4a | 88 | 59 | E | N | 88.59 | 59 | 7.4a |  | A |  |  |  | "Action No Ack" used here in Table n44 and "Management frame of subtype Action No Ack" used for Table n45. | Unify the terminology. | EDITOR: 2007-03-26 14:56:22Z Accept - change Table n45 entry to "Action No Ack". | EDITOR | D2_01 editorial resolutions | [5 empty] | 2007-04-16 16:14 | EDITOR
135 | Bansal, Amit | Do Not Approve | 7.1.3.5a | 19 | 1 | E | N | 19.01 | 1 | 7.1.3.5a |  | C |  |  |  | "When a responder responds immediately, it may set the MFB to ‘all-ones’ to indicate that the requested feedback is not available. When a responder responds immediately to an MRQ and sets MFB to all-ones it also sets MFSI to 7." Complicated sentence construction. | Change to: "If the requested feedback is not available, the responder may respond immediately. In such a case, the responder sets the MFB to 'all-ones' and the MFSI to 7." | Counter: delete the quoted text. See CID 2015. | EDITOR | D2_01 editorial resolutions | [5 empty] | 2007-04-16 16:14 | EDITOR
138 | Bansal, Amit | Do Not Approve | 7.1.3.5a | 19 | 19 | E | N | 19.19 | 19 | 7.1.3.5a |  | R |  |  |  | Not the right place to place this text. | This sentence should be moved to line 1. | Reject. No rationale provided. See also response to CID 2015 which attempts to resolve the duplication by removing the paragraph at line 1. | EDITOR | D2_01 editorial resolutions | [5 empty] | 2007-04-16 16:14 | EDITOR
153 | Bansal, Amit | Do Not Approve | 7.4a.4 | 89 | 23 | E | N | 89.23 | 23 | 7.4a.4 |  | C |  |  |  | Part of the table has turned into a clickable link/bookmark. |  | EDITOR: 2007-03-26 15:01:02Z Counter - This is a frame "feature". The table splits a cross-reference, which appears as a hyperlink. Repositioning the table as in CID 680 fixes this problem. | EDITOR | D2_01 editorial resolutions | [5 empty] | 2007-04-16 16:14 | EDITOR
159 | Bansal, Amit | Do Not Approve | 9.7 | 111 | 11 | T | N | 111.11 | 11 | 9.7 |  | R |  |  |  | Repeated sentence | Delete. | EDITOR: 2007-03-28 11:54:16Z Reject - The sentence in question is being moved out of the note. It has to be shown twice, once for the old position (with strikeout) and once for the new position (with underline). | EDITOR | D2_01 editorial resolutions |  | MAC transferred to EDITOR |  |  |  | 2007-04-16 16:14 | EDITOR
168 | Bansal, Amit | Do Not Approve | S | 468 | 13 | T | N | 468.13 | 13 | S |  | C |  |  |  | Old reference to something called "LongNAV" which I believe we have removed already. | Change appropriately. | EDITOR: 2007-04-04 11:56:59Z Counter - Rename long-nav-protected-sequence as ht-nav-protected-sequence globally. Delete nav-protected-sequence definition and reference. (The nav-protected-sequence is a subset of ht-nav-protected-sequence, so it is redundant.). | EDITOR | D2_01 editorial resolutions |  | MAC transferred to EDITOR adhoc |  |  |  | 2007-04-16 16:14 | EDITOR
417 | Chaplin, Clint | Do Not Approve | 7.3.2.21.8 | 55 | 52 | E | N | 55.52 | 52 | 7.3.2.21.8 |  | A |  |  |  | The fact that the actual table to be inserted is not with the editor's instruction to insert the table is disconcerting. | Make sure that the editor's instruction and the actual table are together. | EDITOR: 2007-03-23 14:16:25Z Accept | EDITOR | D2_01 editorial resolutions | [5 empty] | 2007-04-16 16:14 | EDITOR
421 | Chaplin, Clint | Do Not Approve | 7.4.9.2 | 80 | 9 | E | Y | 80.09 | 9 | 7.4.9.2 |  | A |  |  |  | "Width (see 7.3.1.24 (Channel Width field)" missing close paren. | "Width (see 7.3.1.24 (Channel Width field))" | EDITOR: 2007-03-26 11:08:19Z Accept | EDITOR | D2_01 editorial resolutions | [5 empty] | 2007-04-16 16:14 | EDITOR
422 | Chaplin, Clint | Do Not Approve | 7.4.9.5 |  |  | E | Y | 81 |  | 7.4.9.5 |  | R |  |  |  | All paragraphs in this section are double spaced. Why? | Make paragraphs single spaced | EDITOR: 2007-03-26 12:44:49Z Reject - It is an artefact of Frame, which will space out material rather than leave whitespace at the end of the page. I'm not aware of any mechanism to control this, and if I was, I'm not sure that I would want to modify the default behaviour. | EDITOR | D2_01 editorial resolutions | [5 empty] | 2007-04-16 16:14 | EDITOR
423 | Chaplin, Clint | Do Not Approve | 9.1.5 | 95 | 24 | E | Y | 95.24 | 24 | 9.1.5 |  | A |  |  |  | "maybe" | "may be" | EDITOR: 2007-03-26 16:17:02Z Accept | EDITOR | D2_01 editorial resolutions | [5 empty] | 2007-04-16 16:14 | EDITOR
426 | Chaplin, Clint | Do Not Approve | 9.4 | 101 | 38 | E | Y | 101.38 | 38 | 9.4 |  | A |  |  |  | "The length of each fragment shall" Gratuitous underline; the phrase already exists in the base document | Remove underline | EDITOR: 2007-03-27 11:55:43Z Accept | EDITOR | D2_01 editorial resolutions |  |  |  | Not flagged (because it won't appear in redline) |  | 2007-04-16 16:14 | EDITOR
427 | Chaplin, Clint | Do Not Approve | 9.4 | 101 | 39 | E | Y | 101.39 | 39 | 9.4 |  | A |  |  |  | "The length of each fragment shall" Gratuitous underline; the phrase already exists in the base document | Remove underline | EDITOR: 2007-03-27 11:56:08Z Accept | EDITOR | D2_01 editorial resolutions |  |  |  | Not flagged (because it won't appear in redline) |  | 2007-04-16 16:14 | EDITOR
429 | Chaplin, Clint | Do Not Approve | 9.7a | 111 | 64 | E | Y | 111.64 | 64 | 9.7a |  | C |  |  |  | "A STA receiving a Control Wrapper frame shall respond to the frame according to the subtype of the wrapped frame.Insert the following new subclause:" You're going to need a CR inserted there. | Insert the necessary CR. | EDITOR: 2007-04-23 15:14:32Z Counter - Resolutionof CID 996 removed the misplaced editing instruction. | EDITOR | D2_01 editorial resolutions | [5 empty] | 2007-04-23 15:17 | EDITOR
430 | Chaplin, Clint | Do Not Approve | 9.9.3 | 115 | 54 | E | N | 115.54 | 54 | 9.9.3 |  | C |  |  |  | 9.9.3 doesn't appear in the bookmarks |  | EDITOR: 2007-03-28 15:05:24Z Counter - See resolution of CID 1159, which removes this text. | EDITOR | D2_01 editorial resolutions | [5 empty] | 2007-04-16 16:14 | EDITOR
433 | Chaplin, Clint | Do Not Approve | 9.18.2 | 160 | 60 | E | N | 160.6 | 60 | 9.18.2 |  | A |  |  |  | "should switch its antennas.When both" missing space | "should switch its antennas. When both" | EDITOR: 2007-04-02 13:22:34Z Accept | EDITOR | D2_01 editorial resolutions | [5 empty] | 2007-04-16 16:14 | EDITOR
435 | Chaplin, Clint | Do Not Approve | 10.3.25.2 | 176 | 20 | E | N | 176.2 | 20 | 10.3.25.2 |  | C |  |  |  | In the Bookmarks, both 10.3.25.2 and 10.3.25.3 appear under 10.3.15 |  | EDITOR: 2007-04-03 10:18:46Z Counter - Add "10.3.25 Management of direct links" heading. | EDITOR | D2_01 editorial resolutions | [5 empty] | 2007-04-16 16:14 | EDITOR
436 | Chaplin, Clint | Do Not Approve | 11.1.2.1 | 184 | 37 | E | N | 184.37 | 37 | 11.1.2.1 |  | A |  |  |  | "transmission.An STBC-capable" missing space after period | "transmission. An STBC-capable" | EDITOR: 2007-04-03 10:59:21Z Accept | EDITOR | D2_01 editorial resolutions |  |  |  | Not flagged |  | 2007-04-16 16:14 | EDITOR
2344 | Stephens, Adrian | Do Not Approve | 9.15.3 | 145 | 5 | E | N | 145.05 | 5 | 9.15.3 |  | R |  |  |  | "aligned with" - grammar | with -> to | EDITOR: 2007-03-30 11:17:30Z Reject - "Aligned with" is the commoner case in the USA, and what's cited in the main dictionaries. This may be a US/British English difference, although the Wikipedia article on the topic doesn't call it out. | EDITOR | D2_01 editorial resolutions | [5 empty] | 2007-04-16 16:14 | EDITOR
2347 | Stephens, Adrian | Do Not Approve | 9.15.4 | 145 | 35 | E | N | 145.35 | 35 | 9.15.4 |  | A |  |  |  | "It has to send an BlockAckReq, an A-MPDU containing" - missing an "or" | Replace comma with "or" Replace "an Block..." with "a Block"... | EDITOR: 2007-03-30 11:20:49Z Accept | EDITOR | D2_01 editorial resolutions | [5 empty] | 2007-04-16 16:14 | EDITOR
2348 | Stephens, Adrian | Do Not Approve | 9.15.4 | 145 | 41 | E | N | 145.41 | 41 | 9.15.4 |  | A |  |  |  | "AP to estimate uplink resources in UTT," - ungrammatical and wrong term | Replace with "AP to estimate the duration of the PSMP-UTT" | EDITOR: 2007-03-30 11:21:50Z Accept | EDITOR | D2_01 editorial resolutions | [5 empty] | 2007-04-16 16:14 | EDITOR
2567 | Stephens, Adrian | Do Not Approve | 11.4.4c | 196 | 59 | E | N | 196.59 | 59 | 11.4.4c |  | A |  |  |  | "for resources reservation." - grammar | reword: "for resource reservation." | EDITOR: 2007-04-03 11:33:15Z Accept | EDITOR | D2_01 editorial resolutions | [5 empty] | 2007-04-16 16:14 | EDITOR
2571 | Stephens, Adrian | Do Not Approve | 11.9.7.1 | 198 | 33 | E | N | 198.33 | 33 | 11.9.7.1 |  | C |  |  |  | "If an AP is switching to a new channel in a different regulatory class then the AP shall use either the Extended Channel Switch Announcement element and Extended Channel Switch Announcementframe instead of the Channel Switch Announcement element and Channel Switch Announcement frame or both the Extended Channel Switch Announcement and the Channel Switch Announcement element and Channel Switch Announcement frame." It is hard to parse this logic. | Format as a nested list with two entries separated at the "or". | EDITOR: 2007-04-03 11:36:04Z Counter - Resolution to CID 1974 has removed the offending text. | EDITOR | D2_01 editorial resolutions | [5 empty] | 2007-04-16 16:14 | EDITOR
2573 | Stephens, Adrian | Do Not Approve | 11.9.7.1 | 198 | 40 | E | N | 198.4 | 40 | 11.9.7.1 |  | C |  |  |  | "If an AP is switching to a channel within the same regulatory class, and dot11ExtendedChannelSwitchImplemented is true, then the AP shall send the Extended Channel Switch Announcement element and Extended Channel Switch Announcement frame, else the AP shall send the Channel Switch Announcement element and Channel Switch Announcement frame. Optionally the Extended Channel Switch Announcement element and Extended Channel Switch Announcement element frame may be used." It is hard to parse this logic | Format as a nested list starting at "then" and "else" | EDITOR: 2007-04-03 11:36:04Z Counter - Resolution to CID 1974 has removed the offending text. | EDITOR | D2_01 editorial resolutions | [5 empty] | 2007-04-16 16:14 | EDITOR
2574 | Stephens, Adrian | Do Not Approve | 11.9.7.2 | 198 | 55 | E | N | 198.55 | 55 | 11.9.7.2 |  | C |  |  |  | Difficult to parse the logic of this paragraph | Reformat as a 2-entry list separated at "or" | EDITOR: 2007-04-03 11:36:04Z Counter - Resolution to CID 1974 has removed the offending text. | EDITOR | D2_01 editorial resolutions | [5 empty] | 2007-04-16 16:14 | EDITOR
2857 | Trainin, Solomon | Approve | 9.14 | 134 |  | E | N | 134 |  | 9.14 |  | R |  |  |  | Use the name "RDG field" for RD initiator and "More PPDU field" for RD responder | Fix the 9.14.1, 9.14.2 and 9.14.3 to use name of this field appropriate for RD initiator and RD responder | EDITOR: 2007-03-29 14:24:20Z Reject - A field's name does not change depending on the STA's role. The full name of the field should always be quoted when referring to it. | EDITOR | D2_01 editorial resolutions | [5 empty] | 2007-04-16 16:14 | EDITOR
2858 | Trainin, Solomon | Approve | 9.14.1 | 136 | 26 | E | N | 136.26 | 26 | 9.14.1 |  | A |  |  |  | The recipient of RDG may decline to accept the RDG by asserting the More PPDU field to zero in the control response frame not sending the data frames at all | insert "control response" after the "contains the RDG/More PPDU field set to 1 when no response is otherwise required, or by transmitting a" | EDITOR: 2007-03-30 10:17:48Z Accept | EDITOR | D2_01 editorial resolutions | [5 empty] | 2007-04-16 16:14 | EDITOR
169 | Bansal, Amit | Do Not Approve | S | 468 | 28 | T | N | 468.28 | 28 | S |  | C |  |  |  | Old reference to something called "LongNAV" which I believe we have removed already. | Change appropriately. | EDITOR: 2007-04-04 11:59:11Z Counter - See resolution to CID 168. | EDITOR | D2_01 editorial resolutions |  | MAC transferred to EDITOR adhoc |  |  |  | 2007-04-16 16:14 | EDITOR
185 | Benveniste, Mathilde | Do not Approve | 9.13.6.2 | 133 | 65 | E | N | 133.65 | 65 | 9.13.6.2 |  | A |  |  |  | Text reads: "Those STAs are be prevented from contending for the medium until the original NAV reservation expires." | Those STAs [DELETE are, INSERT will] be prevented from contending for the medium until the original NAV reservation expires. | EDITOR: 2007-03-23 10:52:02Z Accept | EDITOR | D2_01 editorial resolutions | [5 empty] | 2007-04-16 16:14 | EDITOR
190 | Bjerke, Bjorn | Approve |  | xix | 57 | E | N |  | 57 |  |  | C |  |  |  | "(Informative)…" is right justified | Move to the left | EDITOR: 2007-04-23 12:26:47Z Counter - see CID 1967 | EDITOR | D2_01 editorial resolutions | [5 empty] | 2007-04-23 12:27 | EDITOR
191 | Bjerke, Bjorn | Approve |  | xxii | 53 | E | N |  | 53 |  |  | A |  |  |  | SS in NSS are supposed to be subscripts, just like N_ES. Also some inconsistent use of NES vs N_ES | Change NSS to N_SS in captions/List of tables for Tables n82-n96. Consistently use N_ES | This has been fixed by changing character styles of subscripted characters in the captions for the tables in question | EDITOR | D2_01 editorial resolutions |  | The captions/list of tables/list of figues do not always preserve formatting such as subscript/superscript. But they do appear to preserve a "subscript" char style. Make sure that all subscripts appearing in a caption/title use this style. I think this is mainly a clause 20 issue, so passing to editor2. |  |  |  | 2007-04-16 16:14 | EDITOR
192 | Bjerke, Bjorn | Approve | 3 | 2 | 30 | E | N | 2.3 | 30 | 3 |  | C |  |  |  | Use of the term "mode" | Replace "mode" with "format" | replace with "PPDU format" | EDITOR | D2_01 editorial resolutions | [5 empty] | 2007-04-16 16:14 | EDITOR
193 | Bjerke, Bjorn | Approve | 3 | 2 | 41 | E | N | 2.41 | 41 | 3 |  | C |  |  |  | "Preamble" should not be capitalized | Switch to lower case p | EDITOR: 2007-04-23 12:52:46Z Counter - See resolution of CID 469 | EDITOR | D2_01 editorial resolutions | [5 empty] | 2007-04-23 12:53 | EDITOR
194 | Bjerke, Bjorn | Approve | 3 | 3 | 47 | E | N | 3.47 | 47 | 3 |  | C |  |  |  | Incomplete sentence (words missing after "AP") | Complete the sentence | Counter - see resolution to 472 | EDITOR | D2_01 editorial resolutions | [5 empty] | 2007-04-16 16:14 | EDITOR
195 | Bjerke, Bjorn | Approve | 3 | 3 | 60 | E | N | 3.6 | 60 | 3 |  | A |  |  |  | "power saving multi-poll" is inconsistent with previous def. | Change to "power save multi-poll" | Accepted | EDITOR | D2_01 editorial resolutions |  | test |  |  |  | 2007-04-16 16:14 | EDITOR
196 | Bjerke, Bjorn | Approve | 3 | 4 | 5 | E | N | 4.05 | 5 | 3 |  | C |  |  |  | "power saving multi-poll" is inconsistent with previous def. | Change to "power save multi-poll" | EDITOR: 2007-04-23 13:40:37Z Counter - See resolution of CID 307 | EDITOR | D2_01 editorial resolutions | [5 empty] | 2007-04-23 13:41 | EDITOR
197 | Bjerke, Bjorn | Approve | 3 | 4 | 8 | E | N | 4.08 | 8 | 3 |  | C |  |  |  | "power saving multi-poll" is inconsistent with previous def. | change to "power save multi-poll" | EDITOR: 2007-04-23 13:41:02Z Counter - See resolution of CID 307 | EDITOR | D2_01 editorial resolutions | [5 empty] | 2007-04-23 13:41 | EDITOR
198 | Bjerke, Bjorn | Approve | 3 | 4 | 50 | E | N | 4.5 | 50 | 3 |  | A |  |  |  | Missing "of" between "use" and "a" | Insert missing "of" | Accepted | EDITOR | D2_01 editorial resolutions | [5 empty] | 2007-04-16 16:14 | EDITOR
199 | Bjerke, Bjorn | Approve | 4 | 6 | 43 | E | N | 6.43 | 43 | 4 |  | A |  |  |  | "Symbol" is wrong | Change "symbol" to "field" | Accepted | EDITOR | D2_01 editorial resolutions | [5 empty] | 2007-04-16 16:14 | EDITOR
201 | Bjerke, Bjorn | Approve | 7.3.1.9 | 38 | 19 | T | N | 38.19 | 19 | 7.3.1.9 |  | A |  |  |  | Status code missing | Request code from ANA | EDITOR: 2007-03-22 14:34:02Z Accept Add editorial note thus: "The value shown as <ANA> below will be replaced with a value assigned by the 802.11 Assigned Numbers Authority." and add <ANA> in the status code column of the addition to table 23. | EDITOR | D2_01 editorial resolutions |  | Transferred to EDITOR from FRAME FORMAT |  |  |  | 2007-04-16 16:14 | EDITOR
202 | Bjerke, Bjorn | Approve | 7.3.1.30 | 45 | 6, 10, 37, 41 | E | N | 45 |  | 7.3.1.30 |  | A |  |  |  | "Rx channel" should read "Rx chain" | Change to "Rx chain" | EDITOR: 2007-03-23 13:06:40Z Counter. (see also resolution of CID 1976) Change Rx channel to "receive chain". There are 4 occurrances to change. | EDITOR | D2_01 editorial resolutions | [5 empty] | 2007-04-23 10:33 | EDITOR
203 | Bjerke, Bjorn | Approve | 7.3.1.30 | 45 | 13, 44 | E | N | 45 |  | 7.3.1.30 |  | A |  |  |  | "Carrier" should not be capitalized | Switch to lower case c | EDITOR: 2007-03-23 13:09:50Z Accept - globally change case within clause 7 where used in this context. | EDITOR | D2_01 editorial resolutions |  |  |  | Only first occurrance flagged. |  | 2007-04-23 10:35 | EDITOR
204 | Bjerke, Bjorn | Approve | 7.3.1.31 | 47 | 30 | E | N | 47.3 | 30 | 7.3.1.31 |  | A |  |  |  | "Carrier" should not be capitalized | Switch to lower case c | EDITOR: 2007-03-23 13:19:30Z Accept. See CID 203. | EDITOR | D2_01 editorial resolutions | [5 empty] | 2007-04-23 10:41 | EDITOR
205 | Bjerke, Bjorn | Approve | 7.3.1.31 | 48 | 14 | E | N | 48.14 | 14 | 7.3.1.31 |  | A |  |  |  | "Carrier" should not be capitalized | Switch to lower case c | EDITOR: 2007-03-23 13:19:30Z Accept. See CID 203. | EDITOR | D2_01 editorial resolutions | [5 empty] | 2007-04-23 10:41 | EDITOR
206 | Bjerke, Bjorn | Approve | 7.3.1.31 | 48 | 54 | E | N | 48.54 | 54 | 7.3.1.31 |  | C |  |  |  | "CSI" should be changed to "non-compressed beamforming" for consistency | Make the change | EDITOR: 2007-03-23 13:23:10Z Counter - change to "MIMO Non-compressed Feedback matrix" for consistency with CID 2825. | EDITOR | D2_01 editorial resolutions | [5 empty] | 2007-04-16 16:14 | EDITOR
207 | Bjerke, Bjorn | Approve | 7.3.1.32 | 51 | 13, 15 | E | N | 51 |  | 7.3.1.32 |  | C |  |  |  | "Carrier" should not be capitalized | Switch to lower case c | EDITOR: 2007-04-23 10:41:08Z Counter - See resolution of CID 203. | EDITOR | D2_01 editorial resolutions | [5 empty] | 2007-04-23 10:42 | EDITOR
208 | Bjerke, Bjorn | Approve | 7.3.1.32 | 51 | 44, 47 | E | N | 51 |  | 7.3.1.32 |  | C |  |  |  | Typos: "by" should be "b_psi" and "bf" should be "b_phi" | Make the change | EDITOR: 2007-03-23 13:32:22Z Counter -Resolution to CID 1966 solves the problem another way. | EDITOR | D2_01 editorial resolutions | [5 empty] | 2007-04-16 16:14 | EDITOR
209 | Bjerke, Bjorn | Approve | 7.3.1.32 | 41 | 53, 62 | E | N | 41 |  | 7.3.1.32 |  | A |  |  |  | The "f_xx" notation in Figures n24 and n25 is unnecessarily awkward | Simply use subcarrier numbering -28,…,28 and -58,…,58 | EDITOR: 2007-03-23 09:18:49Z Accept | EDITOR | D2_01 editorial resolutions | [5 empty] | 2007-04-16 16:14 | EDITOR
210 | Bjerke, Bjorn | Approve | 7.3.2 | 52 | 52 | T | N | 52.52 | 52 | 7.3.2 |  | C |  |  |  | Element ID missing | Request ID from ANA | EDITOR: 2007-03-23 13:40:36Z Counter - Resolution of CID 1974 has removed the offending material. No additional edits required. | EDITOR | D2_01 editorial resolutions |  | Transferred to EDITOR from FRAME FORMAT |  |  |  | 2007-04-16 16:14 | EDITOR
211 | Bjerke, Bjorn | Approve | 7.3.2 | 52 | 48 | E | N | 52.48 | 48 | 7.3.2 |  | A |  |  |  | For consistency with exsiting entries in Table 26 remove "element" | On lines 48 and 50, delete the first occurrences of "Element" ("element") | EDITOR: 2007-03-23 13:39:10Z Accept | EDITOR | D2_01 editorial resolutions | [5 empty] | 2007-04-16 16:14 | EDITOR
213 | Bjerke, Bjorn | Approve | 7.3.2.22 | 57 | 1 | E | N | 57.01 | 1 | 7.3.2.22 |  | A |  |  |  | Clause no. for STA Statistics report missing. | Insert appropriate clause number and line break | EDITOR: 2007-03-23 14:42:52Z Accept | EDITOR | D2_01 editorial resolutions | [5 empty] | 2007-04-16 16:14 | EDITOR
214 | Bjerke, Bjorn | Approve | 7.3.2.22 | 57 | 17, 20 | E | N | 57 |  | 7.3.2.22 |  | A |  |  |  | Missing "1" in "dot1T…" and "dot1R…" | Insert "1" | EDITOR: 2007-03-23 14:35:35Z Accept | EDITOR | D2_01 editorial resolutions | [5 empty] | 2007-04-16 16:14 | EDITOR
215 | Bjerke, Bjorn | Approve | 7.3.2.37 | 59 | 51 | E | N | 59.51 | 51 | 7.3.2.37 |  | A |  |  |  | B10 in editorial note should be B11 | Change B10 to B11 | EDITOR: 2007-03-23 14:55:06Z Accept | EDITOR | D2_01 editorial resolutions | [5 empty] | 2007-04-16 16:14 | EDITOR
216 | Bjerke, Bjorn | Approve | 7.3.2.37 | 60 | 3 | E | N | 60.03 | 3 | 7.3.2.37 |  | A |  |  |  | "…a HT" should be "an HT" | make the change | EDITOR: 2007-03-23 15:03:37Z Accept | EDITOR | D2_01 editorial resolutions |  |  |  | Made global search, no CID flags. |  | 2007-04-16 16:14 | EDITOR
219 | Bjerke, Bjorn | Approve | 7.3.2.49.6 | 68 | 39 | E | N | 68.39 | 39 | 7.3.2.49.6 |  | A |  |  |  | Missing no. of bits under "Channel Estimation Capability" | Insert "2" | EDITOR: 2007-03-26 09:29:08Z Accept - See CID 3216 | EDITOR | D2_01 editorial resolutions | [5 empty] | 2007-04-16 16:14 | EDITOR
221 | Bjerke, Bjorn | Approve | 7.3.2.50 | 71 | 51 | E | N | 71.51 | 51 | 7.3.2.50 |  | C |  |  |  | "Element" should not be capitalized | Switch to lower case e | EDITOR: 2007-03-26 09:38:09Z Counter - Make change as indicated, globally checking for "Element" and modifying except where it is part of a proper noun. | EDITOR | D2_01 editorial resolutions | [5 empty] | 2007-04-16 16:14 | EDITOR
223 | Bjerke, Bjorn | Approve | 7.3.2.51 | 76 | 16 | T | N | 76.16 | 16 | 7.3.2.51 |  | C |  |  |  | Element ID missing | Request ID from ANA | EDITOR: 2007-03-26 10:49:32Z Counter - See resolution of CID 1974, which removes the referenced material. | EDITOR | D2_01 editorial resolutions |  | Transfer from Coex to Editor Transfer back to Coex Transfer back to editor again Transfer back to coex transfer from coex to editor |  |  |  | 2007-04-16 16:14 | EDITOR
224 | Bjerke, Bjorn | Approve | 7.3.2.52 | 76 | 52 | T | N | 76.52 | 52 | 7.3.2.52 |  | C |  |  |  | Element ID missing | Request ID from ANA | EDITOR: 2007-03-26 10:49:32Z Counter - See resolution of CID 1974, which removes the referenced material. | EDITOR | D2_01 editorial resolutions |  | transfer from coex to editor |  |  |  | 2007-04-16 16:14 | EDITOR
225 | Bjerke, Bjorn | Approve | 7.4.9.3 | 80 | 27 | E | N | 80.27 | 27 | 7.4.9.3 |  | R |  |  |  | "Category" should not be capitalized | Switch to lower case c | EDITOR: 2007-03-26 11:11:19Z Reject - "Category" is the name of the field - i.e., a proper noun. | EDITOR | D2_01 editorial resolutions | [5 empty] | 2007-04-16 16:14 | EDITOR
231 | Bjerke, Bjorn | Approve | 9.13.3.1 | 126 | 55 | E | N | 126.55 | 55 | 9.13.3.1 |  | R |  |  |  | Typo: "BSA" | Change "BSA" to "BSS" | EDITOR: 2007-03-29 11:07:54Z Reject - BSA = "basic service area", defined in the baseline. | EDITOR | D2_01 editorial resolutions | [5 empty] | 2007-04-16 16:14 | EDITOR
233 | Bjerke, Bjorn | Approve | 9.13.6.2 | 133 | 59 | E | N | 133.59 | 59 | 9.13.6.2 |  | C |  |  |  | Missing "by" just prior to "STAs" | Insert "by" | EDITOR: 2007-03-29 14:19:54Z Counter - see resolution of CID 1738 | EDITOR | D2_01 editorial resolutions | [5 empty] | 2007-04-16 16:14 | EDITOR
234 | Bjerke, Bjorn | Approve | 9.16.1 | 146 | 1 | E | N | 146.01 | 1 | 9.16.1 |  | C |  |  |  | Awkward sentence | Change "when" to "in which" | EDITOR: 2007-03-30 11:36:26Z Counter - See response to CID 2353. | EDITOR | D2_01 editorial resolutions | [5 empty] | 2007-04-16 16:14 | EDITOR
235 | Bjerke, Bjorn | Approve | 9.16.2 | 146 | 36 | E | N | 146.36 | 36 | 9.16.2 |  | C |  |  |  | Missing "s" in the second occurrence of "dimension" | Change "dimension" to "dimensions" | EDITOR: 2007-03-30 11:52:11Z Counter - See resolution to CID 2358. | EDITOR | D2_01 editorial resolutions | [5 empty] | 2007-04-16 16:14 | EDITOR
236 | Bjerke, Bjorn | Approve | 9.16.2 | 146 | 44 | E | N | 146.44 | 44 | 9.16.2 |  | A |  |  |  | Missing "the" just prior to MCS | Insert "the" | EDITOR: 2007-03-30 11:52:49Z Accept | EDITOR | D2_01 editorial resolutions | [5 empty] | 2007-04-16 16:14 | EDITOR
237 | Bjerke, Bjorn | Approve | 9.17.2.1 | 150 | 10 | E | N | 150.1 | 10 | 9.17.2.1 |  | A |  |  |  | Missing "the" just prior to RDG | Insert "the" | EDITOR: 2007-03-30 12:30:31Z Accept | EDITOR | D2_01 editorial resolutions | [5 empty] | 2007-04-16 16:14 | EDITOR
238 | Bjerke, Bjorn | Approve | 9.17.2.1 | 150 | 34 | E | N | 150.34 | 34 | 9.17.2.1 |  | A |  |  |  | Missing "s" at the end of "request" | Change "request" to "requests" | EDITOR: 2007-03-30 13:20:55Z Accept | EDITOR | D2_01 editorial resolutions | [5 empty] | 2007-04-16 16:14 | EDITOR
239 | Bjerke, Bjorn | Approve | 9.17.2.2 | 151 | 1 | E | N | 151.01 | 1 | 9.17.2.2 |  | A |  |  |  | Caption of Figure n55 does not appear on same page as the figure | Move caption; also delete "An" to make the captions of Figures n55 and n56 uniform | EDITOR: 2007-03-30 14:11:02Z Accept | EDITOR | D2_01 editorial resolutions | [5 empty] | 2007-04-16 16:14 | EDITOR
242 | Bjerke, Bjorn | Approve | 9.17.2.4.2 | 153 | 10 | E | N | 153.1 | 10 | 9.17.2.4.2 |  | A |  |  |  | Typo: "BF" in "Explicit BF CSI Feedback…" | Change "BF" to "TxBF" | EDITOR: 2007-03-30 14:16:49Z Accept | EDITOR | D2_01 editorial resolutions | [5 empty] | 2007-04-16 16:14 | EDITOR
246 | Bjerke, Bjorn | Approve | 9.17.3 | 156 | 61 | E | N | 156.61 | 61 | 9.17.3 |  | C |  |  |  | Incomplete sentence (words missing after "advertises") | Add "itself as" between "advertises" and "any" | EDITOR: 2007-04-02 10:05:53Z Counter - reword thus "that sets any of ..." | EDITOR | D2_01 editorial resolutions | [5 empty] | 2007-04-24 08:32 | EDITOR
247 | Bjerke, Bjorn | Approve | 9.19.1 | 161 | 53 | E | N | 161.53 | 53 | 9.19.1 |  | C |  |  |  | "TxOP" inconsistent with base standard document | Change "TxOP" to "TXOP" | EDITOR: 2007-04-02 12:32:44Z Counter - Globally change TxOP->TXOP. | EDITOR | D2_01 editorial resolutions | [5 empty] | 2007-04-16 16:14 | EDITOR
248 | Bjerke, Bjorn | Approve | 9.20.4 | 165 | 12 | E | N | 165.12 | 12 | 9.20.4 |  | A |  |  |  | "Forty_MHz_Intolerance" inconsistent with term used elsewhere in document | Change "Forty_MHz_Intolerance" to "Forty MHz Intolerant" | EDITOR: 2007-04-02 13:31:57Z Accept | EDITOR | D2_01 editorial resolutions | [5 empty] | 2007-04-16 16:14 | EDITOR
250 | Bjerke, Bjorn | Approve | 9.20.4 | 166 | 42 | E | N | 166.42 | 42 | 9.20.4 |  | A |  |  |  | Superfluous "for" | Delete "for" between "value" and "corresponding" | EDITOR: 2007-04-02 14:30:51Z Accept | EDITOR | D2_01 editorial resolutions | [5 empty] | 2007-04-16 16:14 | EDITOR
251 | Bjerke, Bjorn | Approve | 9.20.4 | 166 | 47 | E | N | 166.47 | 47 | 9.20.4 |  | C |  |  |  | Incorrect term for .11k measurement request | Change "Beacon Request Measurement request" to "beacon measurement request" | EDITOR: 2007-04-02 14:33:29Z Counter - change to "Beacon Measurement Request frame". Also on page 167, line 2. | EDITOR | D2_01 editorial resolutions | [5 empty] | 2007-04-16 16:14 | EDITOR
252 | Bjerke, Bjorn | Approve | 9.20.4 | 167 | 2 | E | N | 167.02 | 2 | 9.20.4 |  | C |  |  |  | Incorrect term for .11k measurement request | Change "Beacon Request Measurement request" to "beacon measurement request" | EDITOR: 2007-04-02 14:55:57Z Counter - See response to CID 251. | EDITOR | D2_01 editorial resolutions | [5 empty] | 2007-04-16 16:14 | EDITOR
267 | Bjerke, Bjorn | Approve | 20.2.3 | 215 | 3 | E | N | 215.03 | 3 | 20.2.3 |  | C |  |  |  | Multiple instances in Table n55 of "Mixed format" | Change to "mixed format" | No instances found in Table n55, but fixed several in Table n54 | EDITOR | D2_01 editorial resolutions | [5 empty] | 2007-04-16 16:14 | EDITOR
274 | Bjerke, Bjorn | Approve | 20.3.7 | 242 | 8 | E | N | 242.08 | 8 | 20.3.7 |  | A |  |  |  | Missing "HT" just prior to "greenfield" | Insert "HT" | Accepted | EDITOR | D2_01 editorial resolutions | [5 empty] | 2007-04-16 16:14 | EDITOR
276 | Bjerke, Bjorn | Approve | 20.3.7 | 243 | 37 | E | N | 243.37 | 37 | 20.3.7 |  | A |  |  |  | Missing "HT" just prior to "greenfield" | Insert "HT" | Accepted | EDITOR | D2_01 editorial resolutions | [5 empty] | 2007-04-16 16:14 | EDITOR
279 | Bjerke, Bjorn | Approve | 20.3.9.4.3 | 252 | 35 | E | N | 252.35 | 35 | 20.3.9.4.3 |  | A |  |  |  | The Note should appear as a separate paragraph | Insert line break before "NOTE…" | Accepted | EDITOR | D2_01 editorial resolutions | [5 empty] | 2007-04-16 16:14 | EDITOR
280 | Bjerke, Bjorn | Approve | 20.3.9.4.6 | 256 | 19 | E | N | 256.19 | 19 | 20.3.9.4.6 |  | A |  |  |  | Typo in Table n66: "N_ELTFs" | Change to "N_ELTF" | Accepted | EDITOR | D2_01 editorial resolutions | [5 empty] | 2007-04-16 16:14 | EDITOR
286 | Bjerke, Bjorn | Approve | 20.3.11.1 | 282 | 26 | E | N | 282.26 | 26 | 20.3.11.1 |  | A |  |  |  | Awkward sentence | Change "When" to "While" | Accepted | EDITOR | D2_01 editorial resolutions | [5 empty] | 2007-04-16 16:14 | EDITOR
288 | Cam-Winget, Nancy | Do Not Approve | General |  |  | T | N | 0 |  | General |  | R |  |  |  | A couple of sections (noted in other comments below) do not seem to reflect the latest 802.11ma D9.0 specification. | Update text based on 802.11ma D9.0 | Rejected. Where specific instances of error are indicated in other comments, they will be fixed. However, the editor has already updated to D9.0 as the baseline, and has already reviewed and updated the numbering and contents as best that he can. | EDITOR | D2_01 editorial resolutions |  | Transfer to Editor |  |  |  | 2007-04-16 16:14 | EDITOR
293 | Cam-Winget, Nancy | Do Not Approve | 7.2.1.9 | 31 | 3 | E | N | 31.03 | 3 | 7.2.1.9 |  | C |  |  |  | Section 7.2.1.9 seems to be a new section relative to 802.11ma D9.0. but there are no editing instructions to this effect. | Please add the appropriate editor's annotations to include this new section. | EDITOR: 2007-04-23 10:17:45Z Counter - See resolution of CID 996. | EDITOR | D2_01 editorial resolutions | [5 empty] | 2007-04-23 10:18 | EDITOR
304 | Chan2, Douglas | Do Not Approve | 3.n.22 | 2 | 41 | E | N | 2.41 | 41 | 3.n.22 |  | C |  |  |  | Preamble should have lower case p. | Preamble should have lower case p. | EDITOR: 2007-04-23 12:53:17Z Counter - See resolution of CID 469 | EDITOR | D2_01 editorial resolutions | [5 empty] | 2007-04-23 12:54 | EDITOR
305 | Chan2, Douglas | Do Not Approve | 3.n.33,34 | 3 | 15, 20 | E | N | 3.15 |  | 3.n.33,34 |  | C |  |  |  | No need for full stop after "Clause 20". | Remove full stops after "Clause 20". | EDITOR: 2007-04-23 12:58:58Z Counter - see resolution of CID 2175 | EDITOR | D2_01 editorial resolutions |  |  |  | Note, the full-stop was an artefact of embedding a cross-reference. Turned into plain text. |  | 2007-04-23 12:59 | EDITOR
307 | Chan2, Douglas | Do Not Approve | 3.n.45,46 | 4 |  | E | N | 4 |  | 3.n.45,46 |  | A |  |  |  | Is it "saving" or "save"? | Change "saving" to "save". | Accepted | EDITOR | D2_01 editorial resolutions | [5 empty] | 2007-04-16 16:14 | EDITOR
308 | Chan2, Douglas | Do Not Approve | 3.n.57 | 4 |  | E | N | 4 |  | 3.n.57 |  | A |  |  |  | Change "ore" to "or". | Change "ore" to "or". | Accepted | EDITOR | D2_01 editorial resolutions | [5 empty] | 2007-04-16 16:14 | EDITOR
309 | Chan2, Douglas | Do Not Approve | 4 | 7 |  | E | N | 7 |  | 4 |  | C |  |  |  | Missing defintion MAI and MFSI. | Add defintion for MAI and MFSI. | Counter - Add: an acronym for MAI. (MFSI is already present) | EDITOR | D2_01 editorial resolutions | [5 empty] | 2007-04-16 16:14 | EDITOR
312 | Chan2, Douglas | Do Not Approve | 5.2.8 | 8 | 34 | E | N | 8.34 | 34 | 5.2.8 |  | A |  |  |  | redundancy in "non-HT throughput rates" | Change to ""non-HT rates"" | Accepted | EDITOR | D2_01 editorial resolutions | [5 empty] | 2007-04-16 16:14 | EDITOR
313 | Chan2, Douglas | Do Not Approve | 6.1.5 | 10 |  | E | N | 10 |  | 6.1.5 |  | A |  |  |  | The fifth box from bottom in left, missing "and" between "Integrity" and "Protection". | Add "and" between "Integrity" and "Protection". | Accepted | EDITOR | D2_01 editorial resolutions | [5 empty] | 2007-04-16 16:14 | EDITOR
314 | Chan2, Douglas | Do Not Approve | 7.3.1.11 | 38 | 34 | E | N | 38.34 | 34 | 7.3.1.11 |  | A |  |  |  | Would the reader misunderstood a "subfield salsa" to be a kind of food? :-) | Change "salsa" to another more appropriate word. | EDITOR: 2007-03-23 09:04:33Z Accept - this was an error transcribing from the baseline document. Change to "is also" | EDITOR | D2_01 editorial resolutions | [5 empty] | 2007-04-16 16:14 | EDITOR
316 | Chan2, Douglas | Do Not Approve | 7.3.2.50 | 73 | 31 | E | N | 73.31 | 31 | 7.3.2.50 |  | A |  |  |  | "… are 20/40 MHz HT" | "… are 20/40 MHz HT STAs" | EDITOR: 2007-03-26 10:12:19Z Accept | EDITOR | D2_01 editorial resolutions | [5 empty] | 2007-04-16 16:14 | EDITOR
320 | Chan2, Douglas | Do Not Approve | 9.2.5.5a | 99 |  | E | N | 99 |  | 9.2.5.5a |  | R |  |  |  | This paragraph is very badly written and difficult to make sense out of it | Rewrite. | EDITOR: 2007-03-27 11:11:19Z Reject - Commenter does not identify which paragraph is causing the problem. | EDITOR | D2_01 editorial resolutions | [5 empty] | 2007-04-16 16:14 | EDITOR
327 | Chan2, Douglas | Do Not Approve | 20.1 | 211 | 13-16 | E | N | 211 |  | 20.1 |  | A |  |  |  | Remove extra spaces before parenthesis and full stops. | Remove extra spaces before parenthesis and full stops. | Accepted | EDITOR | D2_01 editorial resolutions |  |  |  | Not flagged |  | 2007-05-02 11:46 | EDITOR
329 | Chan2, Douglas | Do Not Approve | 20.1.3 | 213 | 7 | E | N | 213.07 | 7 | 20.1.3 |  | C |  |  |  | Missing preposition after "mandatory". | Add "on" or "at" after it. | Resolved by 2632 -- change "the" to "at" | EDITOR | D2_01 editorial resolutions | [5 empty] | 2007-04-16 16:14 | EDITOR
330 | Chan2, Douglas | Do Not Approve | 20.2.3 | 213 | 64 | E | N | 213.64 | 64 | 20.2.3 |  | A |  |  |  | Should be RXVECTOR. | Change TXVECTOR to RXVECTOR. | Accepted | EDITOR | D2_01 editorial resolutions | [5 empty] | 2007-04-16 16:14 | EDITOR
333 | Chan2, Douglas | Do Not Approve | 20.3.2 | 222 | 16-22 | E | N | 222 |  | 20.3.2 |  | A |  |  |  | Use {} instead of () to denote set. | Use {} instead of () to denote set. | Accepted | EDITOR | D2_01 editorial resolutions | [5 empty] | 2007-04-16 16:14 | EDITOR
335 | Chan2, Douglas | Do Not Approve | 20.3.5 | 237-238 |  | E | N | 237 |  | 20.3.5 |  | C |  |  |  | Fix the underscripts of various constants, eg. NSS should be N_{SS}. | Fix the underscripts of various constants, eg. NSS should be N_{SS}. | Fixed as a result of resolution to # 191 | EDITOR | D2_01 editorial resolutions | [5 empty] | 2007-04-16 16:14 | EDITOR
337 | Chan2, Douglas | Do Not Approve | 20.3.9.3.5 | 247 | 61 | E | N | 247.61 | 61 | 20.3.9.3.5 |  | C |  |  |  | Remove the period after 48. | Remove the period after 48. | removed the comma after 48 | EDITOR | D2_01 editorial resolutions | [5 empty] | 2007-04-16 16:14 | EDITOR
340 | Chan2, Douglas | Do Not Approve | 20.3.9.5.3 | 260 | 13 | E | Y | 260.13 | 13 | 20.3.9.5.3 |  | A |  |  |  | Change the heading so that it states that this subsection is for greenfield HT SIG. If one were looking for the mathematical formula for HT-SIG and saw this heading, the person would likely but wrongly take this to be the mixed mode HT-SIG. | Change heading to "HT greenfield format HT SIGNAL field". | Accepted | EDITOR | D2_01 editorial resolutions | [5 empty] | 2007-04-16 16:14 | EDITOR
342 | Chan2, Douglas | Do Not Approve | 20.3.10.7.3 | 271 | 15 | E | N | 271.15 | 15 | 20.3.10.7.3 |  | A |  |  |  | It's "more than" not "more that". | Change "more than" not "more that". | Accepted | EDITOR | D2_01 editorial resolutions | [5 empty] | 2007-04-16 16:14 | EDITOR
404 | Chan, Douglas | Do Not Approve | 20.1 | 211 | 13-16 | E | N | 211 |  | 20.1 |  | A |  |  |  | Remove extra spaces before parenthesis and fullstops. | Remove extra spaces before parenthesis and fullstops. | Accept | EDITOR | D2_01 editorial resolutions |  |  |  | Not flagged |  | 2007-05-02 11:47 | EDITOR
405 | Chan, Douglas | Do Not Approve | 20.3.2 | 217 | 14 | E | N | 217.14 | 14 | 20.3.2 |  | A |  |  |  | Remove "with". | Remove "with". | Accepted | EDITOR | D2_01 editorial resolutions | [5 empty] | 2007-04-16 16:14 | EDITOR
439 | Chaplin, Clint | Do Not Approve | 11.4.4b.2 | 196 | 5 | E | Y | 196.05 | 5 | 11.4.4b.2 |  | A |  |  |  | "11.4.4b.2PSMP-UTT estimation within a PSMP burst" missing space | "11.4.4b.2 PSMP-UTT estimation within a PSMP burst" | EDITOR: 2007-04-03 11:26:10Z Accept | EDITOR | D2_01 editorial resolutions |  |  |  | While accepting the comment, the style already includes a space. The lack of a space here is an artefact from the conversion to .pdf. On a test conversion with the current draft, the space is present, but the editor doesn't know what made it so, so the problem may reappear. |  | 2007-04-16 16:14 | EDITOR
440 | Chaplin, Clint | Do Not Approve | 11.4.4b.3 | 196 | 26 | E | Y | 196.26 | 26 | 11.4.4b.3 |  | A |  |  |  | "11.4.4b.3Management of scheduled PSMP" missing space | "11.4.4b.3 Management of scheduled PSMP" | EDITOR: 2007-04-03 11:31:41Z Accept | EDITOR | D2_01 editorial resolutions |  |  |  | While accepting the comment, the style already includes a space. The lack of a space here is an artefact from the conversion to .pdf. On a test conversion with the current draft, the space is present, but the editor doesn't know what made it so, so the problem may reappear. |  | 2007-04-16 16:14 | EDITOR
441 | Chaplin, Clint | Do Not Approve | 11.4.4c | 196 | 56 | E | Y | 196.56 | 56 | 11.4.4c |  | A |  |  |  | "11.4.4cManagement of unscheduled PSMP" missing space | "11.4.4c Management of unscheduled PSMP" | EDITOR: 2007-04-03 11:32:36Z Accept | EDITOR | D2_01 editorial resolutions |  |  |  | While accepting the comment, the style already includes a space. The lack of a space here is an artefact from the conversion to .pdf. On a test conversion with the current draft, the space is present, but the editor doesn't know what made it so, so the problem may reappear. |  | 2007-04-16 16:14 | EDITOR
443 | Chaplin, Clint | Do Not Approve | Annex D | 373 | 40 | E | Y | 373.4 | 40 | Annex D |  | A |  |  |  | "(Ed: CID 8119) Change the entry for dot11RTSThreshold as follows:" delete editor note | delete editor note. | EDITOR: 2007-04-03 13:44:12Z Accept | EDITOR | D2_01 editorial resolutions |  |  |  | not flagged |  | 2007-04-16 16:14 | EDITOR
446 | Ciotti, Frank | Approve | 8.2 | 90 | 14 | E | N | 90.14 | 14 | 8.2 |  | A |  |  |  | Typo | Change: "When keys are negotiated, only one pairwise key is negotiated for each pairing of STA." To: "When keys are negotiated, only one pairwise key is negotiated for each pairing of STAs." | EDITOR: 2007-03-26 15:05:25Z Accept | EDITOR | D2_01 editorial resolutions | [5 empty] | 2007-04-16 16:14 | EDITOR
447 | Ciotti, Frank | Approve | 8.2 | 90 | 19 | E | N | 90.19 | 19 | 8.2 |  | A |  |  |  | Typo | Change: "HT STA should not use WEP or TKIP when communicating with other STA that support stronger ciphers." To: "An HT STA should not use WEP or TKIP when communicating with a STA that supports stronger ciphers." | EDITOR: 2007-03-26 15:06:56Z Accept | EDITOR | D2_01 editorial resolutions | [5 empty] | 2007-04-16 16:14 | EDITOR
448 | Ciotti, Frank | Approve | 8.2 | 90 | 21 | E | N | 90.21 | 21 | 8.2 |  | C |  |  |  | Typo | Change: "HT STA shall not use pre-RSNA security methods to protect unicast frames if the RA or address1 of the frame corresponds to an HT STA." To: "An HT STA shall not use pre-RSNA security methods to protect unicast frames if the RA or address1 of the frame corresponds to another HT STA." | EDITOR: 2007-03-26 15:08:50Z Counter - Reword thus: "An HT STA shall not use pre-RSNA security methods to protect unicast frames if the RA or address1 field of the frame corresponds to an HT STA" Note, "another" is unnecessary because there is no condition under which it needs to exclude its own address. | EDITOR | D2_01 editorial resolutions | [5 empty] | 2007-04-16 16:14 | EDITOR
450 | Ciotti, Frank | Approve | 8.3.3.3.2 | 90 | 54 | E | N | 90.54 | 54 | 8.3.3.3.2 |  | A |  |  |  | Typo | Change: "The HT Control field can also be inserted or removed during to normal operation" To: "The HT Control field can also be inserted or removed during normal operation" | EDITOR: 2007-03-26 15:41:30Z Accept | EDITOR | D2_01 editorial resolutions | [5 empty] | 2007-04-16 16:14 | EDITOR
453 | Cole, Terry | Do Not Approve | 7.1.3.1.2 | 12 | 44 | T | Y | 12.44 | 44 | 7.1.3.1.2 |  | A |  |  |  | The editing marks appear to be missing to remove the previous range of reserved management sub-types | Show the old text that was removed. | Accept. See CID 974. | EDITOR | D2_01 editorial resolutions |  | Transferred to EDITOR from FRAME FORMAT |  |  |  | 2007-04-16 16:14 | EDITOR
454 | Cole, Terry | Do Not Approve | 7.1.3.1.2 | 12 | 46 | T | Y | 12.46 | 46 | 7.1.3.1.2 |  | A |  |  |  | The editing marks appear to be missing to remove the previous range of reserved control sub-types | Show the old text that was removed. | Accepted | EDITOR | D2_01 editorial resolutions |  | Transferred to EDITOR from FRAME FORMAT |  |  |  | 2007-04-16 16:14 | EDITOR
456 | Cole, Terry | Do Not Approve | R |  |  | E | Y | 461 |  | R |  | A |  |  |  | The IEEE wants the Bibliography to be either the first or the last Annex in drafts. | Insert the new Annexes prior to the Bibliogrpah and renumber the Bibliography as needed. | EDITOR: 2007-04-04 11:19:36Z Accept. Note, Annex Q is not part of the baseline, so the D2 Annex numbering also needs to be adjusted to use annex Q. Renumber Annexes as follows: R->P, S->Q, T->R Add Annex S "Bibliography" containing editing instructions to renumber the existing Annex P as Annex T. | EDITOR | D2_01 editorial resolutions |  |  |  | This change is not flagged |  | 2007-05-02 11:30 | EDITOR
461 | Chan, Douglas | Do Not Approve | 20.3.8.5.4 | 261 | 40 | E | Y | 261.4 | 40 | 20.3.8.5.4 |  | A |  |  |  | Change the heading so that it states that this subsection is for greenfield HT LTF. If one were looking for the mathematical formula for HT-LTF and saw this heading, the person would likely but wrongly take this to be the mixed mode HT-LTF. | Change heading to "HT greenfield format Long Training field." | Accepted | EDITOR | D2_01 editorial resolutions | [5 empty] | 2007-04-16 16:14 | EDITOR
466 | Chaplin, Clint | Do Not Approve |  | ii | 65 | E | N |  | 65 |  |  | C |  |  |  | "Compliant Vocalizations"? Methinks you'all have been working on this a little too much. |  | EDITOR: 2007-04-23 12:32:20Z Counter - Commenter is correct. We've been working on this way too much. Remove the second sentence of this paragraph. "The attention ... related terms." | EDITOR | D2_01 editorial resolutions | [5 empty] | 2007-04-23 12:35 | EDITOR
467 | Chaplin, Clint | Do Not Approve |  | iii | 40 | E | Y |  | 40 |  |  | A |  |  |  | Copyright year is wrong | Make copyright year 2007 | Accepted | EDITOR | D2_01 editorial resolutions | [5 empty] | 2007-04-16 16:14 | EDITOR
468 | Chaplin, Clint | Do Not Approve |  | xix | 57 | E | Y |  | 57 |  |  | C |  |  |  | Annex S entry is not formatted correctly | Format correctly the entry for Annex S | EDITOR: 2007-04-23 12:35:01Z Counter - See resolution of CID 1967 | EDITOR | D2_01 editorial resolutions | [5 empty] | 2007-04-23 12:35 | EDITOR
469 | Chaplin, Clint | Do Not Approve | 3 | 2 | 36 | E | N | 2.36 | 36 | 3 |  | A |  |  |  | "preamble" (3.n21) vs. "Preamble" (3.n22) is inconsistent. | Chose one of the other, and apply consistently | lower case the second quoted instance | EDITOR | D2_01 editorial resolutions | [5 empty] | 2007-04-16 16:14 | EDITOR
471 | Chaplin, Clint | Do Not Approve | 3 | 3 | 43 | E | Y | 3.43 | 43 | 3 |  | A |  |  |  | "phased coexistence operation (PCO): A BSS mode with alternating 20 MHz and 40 MHz phases controlled by a PCO AP." IEEE style guide does not allow the use of a term in the term's definition. | Define without using the term. | Reword thus: "phased coexistence operation (PCO): A BSS mode with alternating 20 MHz and 40 MHz phases controlled by an AP." | EDITOR | D2_01 editorial resolutions | [5 empty] | 2007-04-16 16:14 | EDITOR
472 | Chaplin, Clint | Do Not Approve | 3 | 3 | 47 | E | Y | 3.47 | 47 | 3 |  | C |  |  |  | "power save multi-poll (PSMP): A mechanism that provides a time schedule to be used by an AP its PSMP participants. The mechanism is controlled using the PSMP management action frame." IEEE style guide does not allow the use of a term in the term's definition. Also, I believe that the sentence is missing the word "and" between "AP" and "PSMP". | Define without using the term, and insert the missing word. | Counter: Reword thus: "A mechanism that provides a time schedule to be used by an AP and participating STAs." | EDITOR | D2_01 editorial resolutions | [5 empty] | 2007-04-16 16:14 | EDITOR
473 | Chaplin, Clint | Do Not Approve | 5.2.8 | 8 | 34 | T | Y | 8.34 | 34 | 5.2.8 |  | A |  |  |  | "(Q)AP or a non-HT (Q)IBSS" the terms QAP and QIBSS should not be used. I believe that IEEE 802.11-2007 does not use these terms | Remove the terms "QAP" and "QIBSS" from this draft | Accepted | EDITOR | D2_01 editorial resolutions |  | Editor to replace all stand alone instances of QAP and QIBSS with QoS AP and QoS IBSS as appropriate. Agreed in GEN without objection. |  |  |  | 2007-04-16 16:14 | EDITOR
474 | Chaplin, Clint | Do Not Approve |  | 18 | 23 | E | Y | 18.23 | 23 |  |  | A |  |  |  | "Otherwise the MAI field is interpreted, as shown in Figure n3 (MAI field)." The comma should be removed. Also, the formatting of this text should be consistent; it looks like at least two different font sizes are being used. |  | Accepted. Note to commenter: please note that "Part of No Vote" is a per-comment field. It would seem that this comment does not deserve to be the cause of a negative vote. | EDITOR | D2_01 editorial resolutions | [5 empty] | 2007-04-16 16:14 | EDITOR
475 | Chaplin, Clint | Do Not Approve | 7.2.1.7.1 | 24 | 47 | T | Y | 24.47 | 47 | 7.2.1.7.1 |  | R |  |  |  | "7.2.1.7 (Block Ack Request (BlockAckReq) frame format)." The reference title is incorrect. | "7.2.1.7 (BlockAckReq frame format)." | Reject. The point is moot because the reference titles will be removed on entering sponsor ballot. Note, the reference titles are inserted automatically, and this insertion does not preserve the strikeout formatting present in the actual heading. | EDITOR | D2_01 editorial resolutions | [5 empty] | 2007-04-16 16:14 | EDITOR
476 | Chaplin, Clint | Do Not Approve | 7.2.1.7.2 | 25 | 17 | T | Y | 25.17 | 17 | 7.2.1.7.2 |  | R |  |  |  | "7.2.1.7 (Block Ack Request (BlockAckReq) frame format)." The reference title is incorrect. | "7.2.1.7 (BlockAckReq frame format)." | Reject. The point is moot because the reference titles will be removed on entering sponsor ballot. Note, the reference titles are inserted automatically, and this insertion does not preserve the strikeout formatting present in the actual heading. | EDITOR | D2_01 editorial resolutions | [5 empty] | 2007-04-16 16:14 | EDITOR
477 | Chaplin, Clint | Do Not Approve | 7.3.1.28 | 41 | 59 | E | Y | 41.59 | 59 | 7.3.1.28 |  | A |  |  |  | "frame (see 7.4.9.5 (PSMP frame format)." opening and closing parens don't match. | "frame (see 7.4.9.5 (PSMP frame format))." | EDITOR: 2007-03-23 09:23:03Z Accept | EDITOR | D2_01 editorial resolutions | [5 empty] | 2007-04-16 16:14 | EDITOR
478 | Cole, Terry | Do Not Approve | S |  |  | E | Y | 465 |  | S |  | A |  |  |  | The IEEE wants the Bibliography to be either the first or the last Annex in drafts. | Insert the new Annexes prior to the Bibliogrpah and renumber the Bibliography as needed. | EDITOR: 2007-04-04 11:23:35Z Accept - See Resolution to CID 456 | EDITOR | D2_01 editorial resolutions | [5 empty] | 2007-04-16 16:14 | EDITOR
479 | Cole, Terry | Do Not Approve | T |  |  | E | Y | 475 |  | T |  | A |  |  |  | The IEEE wants the Bibliography to be either the first or the last Annex in drafts. | Insert the new Annexes prior to the Bibliogrpah and renumber the Bibliography as needed. | EDITOR: 2007-04-04 11:23:35Z Accept - See Resolution to CID 456 | EDITOR | D2_01 editorial resolutions | [5 empty] | 2007-04-16 16:14 | EDITOR
486 | Cypher, David | Do Not Approve | 7.4.9.1 | 79 | 41 | E | Y | 79.41 | 41 | 7.4.9.1 |  | A |  |  |  | All items listed are action frames, why is PSMP different from any other? | Delete "action frame" following PSMP in Meaning column of Table n31 | EDITOR: 2007-03-26 11:00:02Z Accept | EDITOR | D2_01 editorial resolutions | [5 empty] | 2007-04-16 16:14 | EDITOR
487 | Cypher, David | Do Not Approve | 7.4.9.4 | 80 | 55 | E | Y | 80.55 | 55 | 7.4.9.4 |  | A |  |  |  | The order of the items in the clauses 7.4.9.4 and 7.4.9.5 do not match the order in the table n31 | Swap order of clauses 7.4.9.4 and 7.4.9.5 to match order in Table n31. | EDITOR: 2007-03-26 12:41:18Z Accept | EDITOR | D2_01 editorial resolutions | [5 empty] | 2007-04-16 16:14 | EDITOR
490 | Cypher, David | Do Not Approve | 9.2.3.6 | 96 | 65 | E | Y | 96.65 | 65 | 9.2.3.6 |  | A |  |  |  | Missing an ending to the last line. | Add period after "… be HT format". | EDITOR: 2007-03-27 09:41:14Z Accept | EDITOR | D2_01 editorial resolutions | [5 empty] | 2007-04-16 16:14 | EDITOR
491 | Cypher, David | Do Not Approve | 9.2.5.4 | 97 | 60 | E | Y | 97.6 | 60 | 9.2.5.4 |  | C |  |  |  | Sentence ends abruptly since a period was not struckout. | Strikethrough the period before "Upon receipt …". | EDITOR: 2007-03-27 09:55:10Z Counter - See resolution of comments 699 and 832. | EDITOR | D2_01 editorial resolutions | [5 empty] | 2007-04-16 16:14 | EDITOR
493 | Cypher, David | Do Not Approve | 9.6.4 | 107 | 58 | E | Y | 107.58 | 58 | 9.6.4 |  | A |  |  |  | Grammar error | Change "… a association …" to "… an association …" | EDITOR: 2007-03-28 09:33:02Z Accept | EDITOR | D2_01 editorial resolutions | [5 empty] | 2007-04-16 16:14 | EDITOR
502 | Cypher, David | Do Not Approve | 20.3.11.1 | 283 | 28 | E | Y | 283.28 | 28 | 20.3.11.1 |  | A |  |  |  | The term, above, is used, which is not following IEEE style manual. Use of above leads to ambiguity to what it is refering. | Change above to equation 20-66. | Accepted | EDITOR | D2_01 editorial resolutions | [5 empty] | 2007-04-16 16:14 | EDITOR
504 | Cypher, David | Do Not Approve | 20.3.22 | 301 | 4 | E | Y | 301.04 | 4 | 20.3.22 |  | A |  |  |  | Punctuation | Add comma before the word, respectively. | Accepted | EDITOR | D2_01 editorial resolutions | [5 empty] | 2007-04-16 16:14 | EDITOR
508 | Cypher, David | Do Not Approve | 20.3.23 | 307 | 17 | T | Y | 307.17 | 17 | 20.3.23 |  | A |  |  |  | Figure n85 is for receiving, but the box after the C-PSDU indicates Bit Padding if needed. | Change "Padding" to "removing" | Accepted | EDITOR | D2_01 editorial resolutions |  | Transferred from PHY to editor. |  |  |  | 2007-04-16 16:14 | EDITOR
509 | Cypher, David | Do Not Approve | 20.4.2 | 313 | 4 | T | Y | 313.04 | 4 | 20.4.2 |  | A |  |  |  | name is missing HT | Change to dot11 HT Supported MCS Tx Table | Accepted | EDITOR | D2_01 editorial resolutions |  | Transferred from PHY to editor. |  |  |  | 2007-04-16 16:14 | EDITOR
510 | Cypher, David | Do Not Approve | 20.4.2 | 313 | 16 | T | Y | 313.16 | 16 | 20.4.2 |  | A |  |  |  | name is missing HT | Change to dot11 HT Supported MCS Rx Table | Accepted | EDITOR | D2_01 editorial resolutions |  | Transferred from PHY to editor. |  |  |  | 2007-04-16 16:14 | EDITOR
511 | Cypher, David | Do Not Approve | 20.4.3 | 314 | 40 | E | Y | 314.4 | 40 | 20.4.3 |  | A |  |  |  | Punctuation | Add comma before the word, respectively. | Accepted | EDITOR | D2_01 editorial resolutions | [5 empty] | 2007-04-16 16:14 | EDITOR
516 | Cypher, David | Do Not Approve | D | 369 | 4 | E | Y | 369.04 | 4 | D |  | A |  |  |  | dot11PSMPOPtionImplemented, if case sensitve is not correct. The P in option is incorrectly capitalized. | change to dot11PSMPOptionImplemented | EDITOR: 2007-04-03 13:41:06Z Accept | EDITOR | D2_01 editorial resolutions | [5 empty] | 2007-04-16 16:14 | EDITOR
521 | Cypher, David | Do Not Approve | D | 375 | 55 | T | Y | 375.55 | 55 | D |  | A |  |  |  | Capitalization of name does not match other places. Inconsistency | Change "dot11SigTxopFull" to "dot11SIGTXOPFull" | EDITOR: 2007-04-03 13:46:43Z Accept | EDITOR | D2_01 editorial resolutions |  | Transfer to Editor |  |  |  | 2007-04-16 16:14 | EDITOR
522 | Cypher, David | Do Not Approve | D | 377 | 39 | E | Y | 377.39 | 39 | D |  | A |  |  |  | Formatting: Missing a space separating entry name and type throughout Dot11CountersEntry list | Add Space(s) | EDITOR: 2007-04-03 13:48:48Z Accept | EDITOR | D2_01 editorial resolutions |  |  |  | The source used tabs for separation and appears separated in the frame source. Turned into hard spaces. |  | 2007-04-16 16:14 | EDITOR
529 | Cypher, David | Do Not Approve | D | 382 | 52 | E | Y | 382.52 | 52 | D |  | A |  |  |  | Inconsistency: in the ordering on the words within the name. | Move "MHz" to after "Forty". Result "FortyMHz" | EDITOR: 2007-04-03 13:51:19Z Accept | EDITOR | D2_01 editorial resolutions | [5 empty] | 2007-04-16 16:14 | EDITOR
530 | Cypher, David | Do Not Approve | D | 384 | 42 | E | Y | 384.42 | 42 | D |  | A |  |  |  | Inconsistency: Name is missing Count at the end of its name | Add Count to end of name after InGrantedRDG. | EDITOR: 2007-04-03 13:52:32Z Accept | EDITOR | D2_01 editorial resolutions | [5 empty] | 2007-04-16 16:14 | EDITOR
531 | Cypher, David | Do Not Approve | D | 387 | 30 | E | Y | 387.3 | 30 | D |  | A |  |  |  | Formatting: Missing a space separating entry name and type for dot11AntennaSelectionOptionImplemented and is misspelled. | Add Space(s) and spell Implemented with an "l". | EDITOR: 2007-04-03 14:00:51Z Accept | EDITOR | D2_01 editorial resolutions |  |  |  | There was a tab there. Converted to space. |  | 2007-04-16 16:14 | EDITOR
533 | Dorsey, John | Approve | 3 | 2 | 52 | E | N | 2.52 | 52 | 3 |  | A |  |  |  | The term "minimum downlink to uplink time spacing" does not match the abbreviation "DTT2UTT". | The terms "downlink transmission time" and "uplink transmission time" are used elsewhere in the draft. Change the term in this definition to "minimum downlink transmission time to uplink transmission time spacing". | Accepted | EDITOR | D2_01 editorial resolutions | [5 empty] | 2007-04-16 16:14 | EDITOR
534 | Dorsey, John | Approve | 3 | 3 | 2 | E | N | 3.02 | 2 | 3 |  | A |  |  |  | The definition specifies a "point-to-point link", which is not required by the broadcast nature of 802.11. | Remove the words "over a point-to-point link" from the definition. | Accepted | EDITOR | D2_01 editorial resolutions | [5 empty] | 2007-04-16 16:14 | EDITOR
535 | Dorsey, John | Approve | 3 | 3 | 41 | E | N | 3.41 | 41 | 3 |  | R |  |  |  | The definition does not specify what the STA is able to receive. | Add "PPDUs" to the end of the sentence. | Reject. A STA necessarily (at the PHY layer) transmits and receives PPDUs. Adding the word doesn't change the meaning or add clarity. | EDITOR | D2_01 editorial resolutions | [5 empty] | 2007-04-16 16:14 | EDITOR
536 | Dorsey, John | Approve | 3 | 3 | 41 | E | N | 3.41 | 41 | 3 |  | A |  |  |  | The definition is missing a period. | Add a period to the end of the sentence. | Accepted | EDITOR | D2_01 editorial resolutions | [5 empty] | 2007-04-16 16:14 | EDITOR
537 | Dorsey, John | Approve | 3 | 3 | 51 | E | N | 3.51 | 51 | 3 |  | A |  |  |  | The phrase "sequence of one or more PSMP sequences" is awkward. | Rephrase as a "series of one or more PSMP sequences". | Accepted | EDITOR | D2_01 editorial resolutions | [5 empty] | 2007-04-16 16:14 | EDITOR
538 | Dorsey, John | Approve | 3 | 3 | 64 | E | N | 3.64 | 64 | 3 |  | C |  |  |  | The footnote references an internal 802.11 WG document. | Change the footnote text to: "By convention, the pronunciation of MIMO is…." | Counter - see resolution to 962 | EDITOR | D2_01 editorial resolutions | [5 empty] | 2007-04-16 16:14 | EDITOR
539 | Dorsey, John | Approve | 3 | 3 | 65 | E | N | 3.65 | 65 | 3 |  | C |  |  |  | The phonetic spelling "`mie-mow" is ambiguous: "ie" can be sounded as in "pie" or "piece", while "ow" can be sounded as in "cow" or "throw". | The examples used in IEEE 802.11-04/1097r0 were less ambiguous. Use whichever sounding was approved by the TG. | Counter - see resolution to 962 | EDITOR | D2_01 editorial resolutions | [5 empty] | 2007-04-16 16:14 | EDITOR
540 | Dorsey, John | Approve | 3 | 4 | 45 | E | N | 4.45 | 45 | 3 |  | C |  |  |  | The definition refers to a "separate spatial dimension", but does not say from what it is separate. | The definition should instead focus on the idea that the spatial position of the transmitting antenna (or antennas) is unique. | Counter - Reworded as "One of several streams of bits or modulation symbols that may be transmitted over multiple spatial dimensions that are created by the use of multiple antennas at both ends of a communications link." | EDITOR | D2_01 editorial resolutions |  | EDITOR: 2007-03-21 14:33:09Z - assigning to EDITOR2 |  |  |  | 2007-04-23 13:52 | EDITOR
541 | Dorsey, John | Approve | 3 | 4 | 45 | E | N | 4.45 | 45 | 3 |  | A |  |  |  | The definition is missing a period. | Add a period to the end of the sentence. | Accepted | EDITOR | D2_01 editorial resolutions | [5 empty] | 2007-04-16 16:14 | EDITOR
542 | Dorsey, John | Approve | 4 | 6 | 43 | E | N | 6.43 | 43 | 4 |  | C |  |  |  | The abbreviation "HT-GF-STF" is expanded as "high throughput greenfield [format] short training field" elsewhere in the document (20.3.2, 20.3.9.5.2). | Change "symbol" to "field". | EDITOR: 2007-04-23 14:12:07Z Counter - See resolution of CID 199 | EDITOR | D2_01 editorial resolutions | [5 empty] | 2007-04-23 14:12 | EDITOR
543 | Dorsey, John | Approve | 5.2.8 | 8 | 42 | E | N | 8.42 | 42 | 5.2.8 |  | A |  |  |  | The sentence is enumerating PPDU formats, but includes channel widths at the end. | Break into two sentences. "The allowed PPDU formats are non-HT format, HT mixed format, and HT greenfield format. The PPDUs may be transmitted with 20 MHz or 40 MHz bandwidth." | Accepted | EDITOR | D2_01 editorial resolutions | [5 empty] | 2007-04-16 16:14 | EDITOR
545 | Dorsey, John | Approve | 5.2.8 | 8 | 46 | E | N | 8.46 | 46 | 5.2.8 |  | C |  |  |  | The phrase "and an HT AP from a non-HT AP" is redundant. An AP is a STA, and the sentence is already describing the difference between an HT STA and a non-HT STA. | Remove the phase. | Reword thus to avoid this phrase (and also address other wording issues): "These features include frame aggregation, some Block Ack features, PSMP operation, Reverse Direction, and protection mechanisms supporting coexistence with non-HT STAs and non-HT APs." | EDITOR | D2_01 editorial resolutions | [5 empty] | 2007-04-16 16:14 | EDITOR
547 | Dorsey, John | Approve | 7.3.2.50 | 73 | 17 | E | N | 73.17 | 17 | 7.3.2.50 |  | C |  |  |  | Most Definitiion fields in the table refer to the clause which describes how the field is to be used. The "PSMP STAs Only" definition lacks this reference. | Add after the existing definition: "Used to create a multimedia BSS. See 9.15.1 (Signaling support for PSMP STAs Only)." | EDITOR: 2007-03-26 09:55:08Z Counter - Add only the reference as defined. However do not add "Used to create multimedia BSS" because there is no definition of what a multimedia BSS is. | EDITOR | D2_01 editorial resolutions | [5 empty] | 2007-04-16 16:14 | EDITOR
548 | Dorsey, John | Approve | 7.3.2.50 | 73 | 30 | E | N | 73.3 | 30 | 7.3.2.50 |  | A |  |  |  | The name "Operating Mode" is too generic for what this field expresses. There are many "modes" in the proposed standard; this field simply signals the protection requirements for HT transmissions. | Rename the field to "HT Protection". | EDITOR: 2007-03-26 10:04:43Z Accept. Also reword 11.16.2 "BSS Operating Mode" to "BSS’s PCO mode" | EDITOR | D2_01 editorial resolutions |  | Editor - Note, still not particularly happy with the name, but it's an improvement on what's there. |  |  |  | 2007-04-16 16:14 | EDITOR
549 | Dorsey, John | Approve | 7.3.2.50 | 73 | 30 | E | N | 73.3 | 30 | 7.3.2.50 |  | A |  |  |  | The form of the directions in the Encoding field does not match most of the other entries in the table (i.e., "Set to x if…"). | Change the 0 requirement to: "Set to 0 if: - all STAs in the BSS are 20/40 MHz HT, or - the BSS is 20/40 MHz capable, or - all STAs in the BSS are 20 MHz STAs in a 20 MHz BSS." Change the 3 requirement to: "Set to 3 (HT mixed mode) if one or more non-HT STAs are associated with the BSS." | EDITOR: 2007-03-26 10:09:24Z Accept | EDITOR | D2_01 editorial resolutions | [5 empty] | 2007-04-16 16:14 | EDITOR
551 | Dorsey, John | Approve | 7.3.2.50 | 73 | 41 | E | N | 73.41 | 41 | 7.3.2.50 |  | A |  |  |  | The use of "however" is unnecessarily wordy. | Remove "however" and its preceding comma. | EDITOR: 2007-03-26 10:15:20Z Accept | EDITOR | D2_01 editorial resolutions | [5 empty] | 2007-04-16 16:14 | EDITOR
560 | Dorsey, John | Approve | 7.4a.1 | 86 | 14 | E | N | 86.14 | 14 | 7.4a.1 |  | A |  |  |  | The fact that the pattern has an ASCII interpretation is informative. The 8-bit value should be used in the Description field. | Change the sentence to: "The unique pattern is set to the value X'4E'." If it's important to retain the historical origin of the value, add an informative footnote: "In the ASCII character set, the value of the delimiter pattern is the character 'N'." | EDITOR: 2007-03-26 14:06:18Z Accept | EDITOR | D2_01 editorial resolutions | [5 empty] | 2007-04-16 16:14 | EDITOR
562 | Dorsey, John | Approve | 9.6.5 | 108 | 6 | E | N | 108.06 | 6 | 9.6.5 |  | C |  |  |  | The meaning of the phrase "the basic STBC MCS value is replaced by the MCS of the lowest rate…" is unclear. (Later clauses refer to the basic STBC MCS value, so it can't be "replaced".) | Change to "the basic STBC MCS value is defined to be the MCS of the lowest rate…." | EDITOR: 2007-03-28 09:56:44Z - Counter. Replace the whole sentence with the following: "This term is only defined when the transmit capabilities indicated in the HT Capabilities info field allow the use of an STBC encoder, otherwise it is undefined." | EDITOR | D2_01 editorial resolutions |  | EDITOR: 2007-03-28 09:58:13Z - This requires a certain amount of interpretation. I believe the rest of the spec clearly requires that the basic STBC MCS is always STBC encoded. Otherwise the following featues would fails: 1. Dual beaconing 2. broadcast frame duplication/filtering 3. Dual CTS protection. I believe therefore, it is meaningless to define any "non STBC" value for this term - hence the proposed resolution. |  |  |  | 2007-04-16 16:14 | EDITOR
565 | Dorsey, John | Approve | 9.13.3.1 | 127 | 47 | E | N | 127.47 | 47 | 9.13.3.1 |  | C |  |  |  | The phrase "The rate … are selected" does not agree in plurality. | Change "are" to "is". | EDITOR: 2007-03-29 13:49:32Z Counter - Reword sentence thus: "The rate of a protection frame is selected based on the rules..." | EDITOR | D2_01 editorial resolutions | [5 empty] | 2007-04-16 16:14 | EDITOR
567 | Dorsey, John | Approve | 9.15.3 | 144 | 57 | E | N | 144.57 | 57 | 9.15.3 |  | A |  |  |  | This paragraph contains two instances of the phrase "respond back", which is a redundant wording. | Delete both instances of the word "back". | EDITOR: 2007-03-30 11:05:46Z Accept | EDITOR | D2_01 editorial resolutions | [5 empty] | 2007-04-16 16:14 | EDITOR
569 | Dorsey, John | Approve | 9.20.4 | 164 | 50 | E | N | 164.5 | 50 | 9.20.4 |  | A |  |  |  | The phrase is missing a comma (or has an unnecessary one). | Either add a comma after "reception", or delete the comma after "channel". | EDITOR: 2007-04-02 13:27:08Z Accept | EDITOR | D2_01 editorial resolutions | [5 empty] | 2007-04-16 16:14 | EDITOR
570 | Dorsey, John | Approve | 9.20.4 | 165 | 29 | E | N | 165.29 | 29 | 9.20.4 |  | C |  |  |  | The phrase "40 MHz affected channel" should be plural. | Change to "40 MHz affected channels". | EDITOR: 2007-04-02 13:42:47Z Counter - reword thus: "of all 40 MHz affected channels " | EDITOR | D2_01 editorial resolutions | [5 empty] | 2007-04-16 16:14 | EDITOR
571 | Dorsey, John | Approve | 9.20.4 | 165 | 29 | E | N | 165.29 | 29 | 9.20.4 |  | C |  |  |  | The paragraph is a single run-on sentence. | After "AP Channel Report set", insert a period, delete "wherein," and capitalize "the" to start a new sentence. Add a comma after "10 TU", delete the subsequent "and where", replace "at two times" with "twice", and add a comma after the subsequent "per thirty minutes". | EDITOR: 2007-04-02 13:39:36Z Counter - Break up into smaller sentences as follows: "An overlapping BSS scan operation is defined as a passive or active scan of all of the 40 MHz affected channel excluding the primary channels contained in the AP Channel Report set. The per-channel scan duration is a minimum of 10 TU. Each channel in the set is scanned twice per thirty minutes. The minimum total scan time per channel per thirty minutes is 200 ms." | EDITOR | D2_01 editorial resolutions | [5 empty] | 2007-04-16 16:14 | EDITOR
576 | Dorsey, John | Approve | 11.2.1.3 | 186 | 46 | E | N | 186.46 | 46 | 11.2.1.3 |  | C |  |  |  | The terms "primary TIM", "primary DTIM", "secondary TIM", "secondary DTIM", "primary TBTT", and "secondary TBTT" are used in this or later clauses without definition. | Add a few sentences to this paragraph defining these terms. | EDITOR: 2007-04-03 11:03:12Z Counter - See resolution of CID 1191, which replaces primary with "non-STBC" and secondary with "STBC". | EDITOR | D2_01 editorial resolutions | [5 empty] | 2007-04-16 16:14 | EDITOR
577 | Dorsey, John | Approve | 11.2.1.3 | 186 | 50 | E | N | 186.5 | 50 | 11.2.1.3 |  | C |  |  |  | The phrase "non-secondary DTIM" is awkward. | Replace with "primary DTIM". | EDITOR: 2007-04-03 11:06:12Z Counter - Refer also to CID 1191. Change phrase to "non-STBC Beacon frame". | EDITOR | D2_01 editorial resolutions | [5 empty] | 2007-04-16 16:14 | EDITOR
578 | Dorsey, John | Approve | 11.2.3 | 194 | 57 | E | N | 194.57 | 57 | 11.2.3 |  | A |  |  |  | The term "static MIMO power save" is deprecated. | Replace with "Static SM Power Save" (note capitalization). | EDITOR: 2007-04-03 11:16:18Z Accept | EDITOR | D2_01 editorial resolutions | [5 empty] | 2007-04-16 16:14 | EDITOR
579 | Dorsey, John | Approve | 20.3.6 | 239 | 5 | E | N | 239.05 | 5 | 20.3.6 |  | A |  |  |  | The parameter "HT GF Short training sequence duration" does not match the usage elsewhere in the draft. | Change to "HT GF Short Training Field duration". | Accepted | EDITOR | D2_01 editorial resolutions | [5 empty] | 2007-04-16 16:14 | EDITOR
580 | Dorsey, John | Approve | 20.3.6 | 239 | 7 | E | N | 239.07 | 7 | 20.3.6 |  | A |  |  |  | The parameter "Non-HT Long training sequence duration" does not match the usage elsewhere in the draft. | Change to "Non-HT Long Training Field duration". | Accepted | EDITOR | D2_01 editorial resolutions | [5 empty] | 2007-04-16 16:14 | EDITOR
581 | Dorsey, John | Approve | 20.3.10.7.3 | 270 | 43 | E | N | 270.43 | 43 | 20.3.10.7.3 |  | A |  |  |  | The column headers underline "20 " and "40 ". | Remove underlining. | Accepted | EDITOR | D2_01 editorial resolutions | [5 empty] | 2007-04-16 16:14 | EDITOR
582 | Dorsey, John | Approve | 20.3.20.1 | 294 | 36 | E | N | 294.36 | 36 | 20.3.20.1 |  | A |  |  |  | The axes in Figure n79 are unlabeled. | Make the Figure consistent with Figure n78: "PSD" vs. "Freq [MHz]". | Imported Visio Figure from D1.0, with axis labels added | EDITOR | D2_01 editorial resolutions | [5 empty] | 2007-04-16 16:14 | EDITOR
592 | Engwer, Darwin | Do Not Approve | 10.3.15 | 174 | 28 | E | Y | 174.28 | 28 | 10.3.15 |  | R |  |  |  | The cited changes to MLME-CHANNELSWITCH modify the .request, .indication and .response primitives by adding the Secondary Channel Offset parameter. But, if Secondary Channel Offset exists as a parameter to the .response primitive then it should also appear in the parameter list for the corresponding .confirm primitive. | Add the Secondary Channel Offset parameter to the MLME-CHANNELSWITCH.response primitive. | EDITOR: 2007-04-03 10:11:09Z Reject - The baseline does not show matching parameter sets for these primitives. For example, the .confirm does not indicate a channel number, so it would be rather odd to add just the secondary channel offset. Also note, the change as proposed was probably intended to reference the .confirm primitve. | EDITOR | D2_01 editorial resolutions | [5 empty] | 2007-04-16 16:14 | EDITOR
593 | Engwer, Darwin | Do Not Approve | 10.3.6 | 168 | 43 | E | Y | 168.43 | 43 | 10.3.6 |  | C |  |  |  | The cited changes to MLME-ASSOCIATE add the HTCapabilities and SupportedRegulatoryClasses parameters to some but not all of the required primitives. If a parameter appears in the .request primitive then it should also appear in the corresponding .indication primitive. If a parameter appears in the .response primitive then it should also appear in the corresponding .confirm primitive. | Add the desired additional parameters to the MLME-ASSOCIATE primitives in a consistent way. | EDITOR: 2007-04-03 09:47:48Z Counter - The SupportedRegulatoryClasses parameter is removed by response to CID 1974. So some of the affected text has been removed. Editor: Insert HTCapabilities parameters to association and reassociation responses. | EDITOR | D2_01 editorial resolutions | [5 empty] | 2007-04-16 16:14 | EDITOR
594 | Engwer, Darwin | Do Not Approve | 10.3.7 | 170 | 52 | E | Y | 170.52 | 52 | 10.3.7 |  | C |  |  |  | The cited changes to MLME-REASSOCIATE add the HTCapabilities and SupportedRegulatoryClasses parameters to some but not all of the required primitives. If a parameter appears in the .request primitive then it should also appear in the corresponding .indication primitive. If a parameter appears in the .response primitive then it should also appear in the corresponding .confirm primitive. | Add the desired additional parameters to the MLME-REASSOCIATE primitives in a consistent way. | EDITOR: 2007-04-03 10:04:12Z Counter - See response to CID 593. | EDITOR | D2_01 editorial resolutions | [5 empty] | 2007-04-16 16:14 | EDITOR
595 | Engwer, Darwin | Do Not Approve | 10.3.25 | 176 | 19 | E | Y | 176.19 | 19 | 10.3.25 |  | R |  |  |  | The cited changes to MLME-DLS add the HTCapabilities parameter to some but not all of the required primitives. If a parameter appears in the .request primitive then it should also appear in the corresponding .indication primitive. If a parameter appears in the .response primitive then it should also appear in the corresponding .confirm primitive. | Add the desired additional parameters to the MLME-DLS primitives in a consistent way. | EDITOR: 2007-04-03 10:16:58Z Reject - Only the confirm and indication in the baseline have a capabilities parameter. The TGn draft has an HT Capabilities parameter whereever there is a capabilities parameter in the baseline. | EDITOR | D2_01 editorial resolutions | [5 empty] | 2007-04-16 16:14 | EDITOR
613 | Kakani, Naveen | Do Not Approve | 9.13.4 | 129 | 35 | E | Y | 129.35 | 35 | 9.13.4 |  | C |  |  |  | title line with "L-RATE" shall be changed to "L_DATARATE" | replace "L-RATE" with "L_DATARATE" | EDITOR: 2007-03-29 11:42:24Z Counter - see resolution of CID 1705 | EDITOR | D2_01 editorial resolutions | [5 empty] | 2007-04-23 15:33 | EDITOR
620 | Kakani, Naveen | Do Not Approve | 20.3.2 | 217 | 33-35 | E | Y | 217 |  | 20.3.2 |  | C |  |  |  | In Figure n62, show Tail bits as 6 x N_ES, or mention only for 1 encoder. |  | In Figure n62, replaced "Tail 6 bits" with "Tail bits". Not necessary to specify the number of tail bits, as this is dealt with explicitly elsewhere in clause 20, | EDITOR | D2_01 editorial resolutions | [5 empty] | 2007-04-16 16:14 | EDITOR
621 | Kakani, Naveen | Do Not Approve | 20.2.2 | 222 | 12-14 | E | Y | 222 |  | 20.2.2 |  | A |  |  |  | "FORMAT is NON_HT and HT_MODULATION is one of …" need to replace "HT_MODULATION" with NON_HT MODULATION" | replace "HT_MODULATION" with NON_HT MODULATION" | Accepted | EDITOR | D2_01 editorial resolutions | [5 empty] | 2007-04-16 16:14 | EDITOR
623 | Kakani, Naveen | Do Not Approve | 20.3.3 | 233 | 5-25 | E | Y | 233 |  | 20.3.3 |  | A |  |  |  | In Figure n63, the block "QAM Mapping" , can be better called, in general, as "constellation mapping" and block "IFFT" as "IDFT" to be similar with Figure n64 and text description. |  | Accepted | EDITOR | D2_01 editorial resolutions | [5 empty] | 2007-04-16 16:14 | EDITOR
629 | Gosteau, Jeremy | Approve | 9.2.5.5a | 99 | Table n47 | E | N | 99 |  | 9.2.5.5a |  | A |  |  |  | In the first row (when the RTS is an non-STBC frame), second column (CTS description), replace "non-STBC" by "non-STBC frame" | As indicated in the comment | EDITOR: 2007-03-27 11:10:37Z Accept | EDITOR | D2_01 editorial resolutions | [5 empty] | 2007-04-16 16:14 | EDITOR
630 | Gosteau, Jeremy | Approve | 9.2.5.5a | 99 | 40 | E | N | 99.4 | 40 | 9.2.5.5a |  | C |  |  |  | Typo | Replace "an CTS-to-Self" by "a CTS-to-Self" (there are other "a RTS"/"an CTS" typos in the text) | EDITOR: 2007-03-27 11:20:01Z Counter - Correct globally all "an CTS" and "a RTS". (2 occurrances) | EDITOR | D2_01 editorial resolutions | [5 empty] | 2007-04-16 16:14 | EDITOR
634 | Heubaum, Karl | Approve | 3 | 4 | 52 | E | N | 4.52 | 52 | 3 |  | A |  |  |  | Misspelled word “or” and missing period at the end of “...ore more ELTFs” | Change to “...or more ELTFs.” | Accepted | EDITOR | D2_01 editorial resolutions | [5 empty] | 2007-04-16 16:14 | EDITOR
636 | Heubaum, Karl | Approve | 7.4.9.8 | 83 | 40 | E | N | 83.4 | 40 | 7.4.9.8 |  | A |  |  |  | “The fields of the MIMO Control field (see 7.3.1.29 (MIMO Control field)) are used as defined in” looks like it’s stranded text from a previous edit. | Delete “The fields of the MIMO Control field (see 7.3.1.29 (MIMO Control field)) are used as defined in”. | EDITOR: 2007-03-26 13:10:13Z Accept | EDITOR | D2_01 editorial resolutions | [5 empty] | 2007-04-16 16:14 | EDITOR
637 | Inoue, Yasuhiko | Approve | General | v | 20 | E | N | 0.2 | 20 | General |  | C |  |  |  | I do not understand why this draft have to assume the IEEE 802.11p draft D2.0. TGp draft has never passed the WG letter ballot. | Remove the IEEE 802.11p Draft from the list | The commenter is incorrect in assuming passing a letter ballot has a direct bearing on the definition of a document's baseline. However, the published baseline (as of March 2007) shows TGn completing in Oct 08, and TGp completing in April 09. Therefore, "p" should not be part of our baseline. Editor is instructed to remove Draft 802.11p from the TGn baseline. | EDITOR | D2_01 editorial resolutions | [5 empty] | 2007-04-16 16:14 | EDITOR
639 | Ji, Lusheng | Do Not Approve | 3.n24 | 2 | 48 | E | N | 2.48 | 48 | 3.n24 |  | C |  |  |  | Do not see where MRC is used in document | Remove this definition | EDITOR: 2007-04-23 12:53:58Z Counter - See resolution of CID 768 | EDITOR | D2_01 editorial resolutions | [5 empty] | 2007-04-23 12:54 | EDITOR
640 | Ji, Lusheng | Do Not Approve | 4 | 7 | 16 | E | N | 7.16 | 16 | 4 |  | C |  |  |  | Do not see where MRC is used in document | Remove this acronyms | EDITOR: 2007-04-23 14:15:20Z Counter - See resolution of CID 768 | EDITOR | D2_01 editorial resolutions | [5 empty] | 2007-04-23 14:16 | EDITOR
641 | Ji, Lusheng | Do Not Approve | 7.1 | 11 | 10 | T | Y | 11.1 | 10 | 7.1 |  | R |  |  |  | the term "optional" in this sentence is confusing because the referred fields may be mandatory for certain frame types. | Suggesting using wording such as "QoS Control (QoS Data frames only), and HT Control (HT frames only) fields". | Reject. There is no definition of the term "HT frame", so the proposed change would cause negative comment. | EDITOR | D2_01 editorial resolutions |  | Transferred to EDITOR from FRAME FORMAT |  |  |  | 2007-04-16 16:14 | EDITOR
645 | Ji, Lusheng | Do Not Approve | 9.2.5.5 | 98 | 64 | E | N | 98.64 | 64 | 9.2.5.5 |  | A |  |  |  | Comma confusion. | Remove the comma. | EDITOR: 2007-03-27 11:41:24Z Accept | EDITOR | D2_01 editorial resolutions | [5 empty] | 2007-04-16 16:14 | EDITOR
647 | Ji, Lusheng | Do Not Approve | 9.2.5.5a | 100 | 18 | E | N | 100.18 | 18 | 9.2.5.5a |  | C |  |  |  | "local policy", local to what? | Be more specific. | EDITOR: 2007-03-27 11:29:25Z Counter - replace "local policy" with "policy local to the STA". | EDITOR | D2_01 editorial resolutions | [5 empty] | 2007-04-16 16:14 | EDITOR
650 | Ji, Lusheng | Do Not Approve | 11.1.2.1 | 184 | 40 | E | N | 184.4 | 40 | 11.1.2.1 |  | C |  |  |  | "local policy", local to what? | Be more specific. | EDITOR: 2007-04-03 11:00:48Z Counter - See response to CID 1209. | EDITOR | D2_01 editorial resolutions | [5 empty] | 2007-04-16 16:14 | EDITOR
661 | Kakani, Naveen | Do Not Approve | 20.3.10.8.1 | 272 | 32-38 | E | Y | 272 |  | 20.3.10.8.1 |  | C |  |  |  | The "complex-valued modulation symbol" supposed to be for "complex conjugate of the modulation symbol" ?. The tilt sign is not used in Table n70, it seems meant for * sign. |  | Added d^\tilde_{k,i,2m} and d^\tilde_{k,i,2m+1} to the headings of the last two columns in the table to clarify that the symbol values given in the table are for the d^\tilde variable defined prior to the table. | EDITOR | D2_01 editorial resolutions | [5 empty] | 2007-04-16 16:14 | EDITOR
662 | Kakani, Naveen | Do Not Approve | 20.3.10.9 | 274 | 7-12 | E | Y | 274 |  | 20.3.10.9 |  | A |  |  |  | seems repetition here, as already stated by previous paragraphs. |  | Accepted | EDITOR | D2_01 editorial resolutions | [5 empty] | 2007-04-16 16:14 | EDITOR
665 | Kakani, Naveen | Do Not Approve | 20.6 | 333-338 |  | E | Y | 328 |  | 20.6 |  | C |  |  |  | The title of Table n91, n92, n93 are exactly same as of Tables n83, n84, n85. So it is beter to indicate the unequal modulation case by appending " with unequal modulation in spatial streams" at the end. Same thing for Tables n94-n96. | change titles appropriately. | Appending the suggested text to the Table captions will make them too long. Instead, to distinguish the captions for the equal and unequal modulation cases, have appended "(1)" to the end of the captions for tables with equal modulation, and "(2)" to the end of the captions for tables with unequal modulation. Also have appended " with equal modulation in spatial streams" or " with unequal modulation in spatial streams" to the short descriptive text associated with each table. | EDITOR | D2_01 editorial resolutions | [5 empty] | 2007-04-24 10:28 | EDITOR
670 | Kandala, Srinivas | Do Not Approve | 7.2.1.8.3 | 30 |  | E | Y | 30 |  | 7.2.1.8.3 |  | A |  |  |  | Three instances of "copies" in the subclause. They can not be copies. | Use "occurances" or similar word instead | Accepted | EDITOR | D2_01 editorial resolutions | [5 empty] | 2007-04-16 16:14 | EDITOR
680 | Kakani, Naveen | Do Not Approve | 7.4a.4 | 89 | 19-35 | E | Y | 89 |  | 7.4a.4 |  | C |  |  |  | The continuation of line 19 seems to be line 35 | Move line 35 to the end of line 19 | EDITOR: 2007-03-26 14:57:36Z Counter - Move the table anchor so that the table appears after the text that references it. | EDITOR | D2_01 editorial resolutions | [5 empty] | 2007-04-16 16:14 | EDITOR
681 | Kakani, Naveen | Do Not Approve | 9.2.3 | 96 | 11 | E | Y | 96.11 | 11 | 9.2.3 |  | A |  |  |  | Figure 156 is the wrong reference | Change the reference from Figure 156 to Figure 161 | EDITOR: 2007-03-27 09:28:54Z Accept | EDITOR | D2_01 editorial resolutions | [5 empty] | 2007-04-16 16:14 | EDITOR
692 | Kasher, Assaf | Approve | 4 | 6 | 48 | E | N | 6.48 | 48 | 4 |  | R |  |  |  | Why is SIGNAL capitalized | Change to signal (?) | Reject - The captialization is consistent with the use in Clause 20. | EDITOR | D2_01 editorial resolutions | [5 empty] | 2007-04-16 16:14 | EDITOR
693 | Kasher, Assaf | Approve | 4 | 6 | 62 | E | N | 6.62 | 62 | 4 |  | R |  |  |  | Why is SIGNAL capitalized | Change to signal (?) | Reject: it is capitalized because that is how Clause 20 defines the field. | EDITOR | D2_01 editorial resolutions | [5 empty] | 2007-04-16 16:14 | EDITOR
694 | Kasher, Assaf | Approve | 4 | 6 | 57 | E | N | 6.57 | 57 | 4 |  | C |  |  |  | Definition of LDPCC (Low Density Parity Check Code) is missing | Add or remove from the text (used in 20.3.10) | Addressed by CID 742 | EDITOR | D2_01 editorial resolutions |  | EDITOR: 2007-03-21 15:03:03Z - assigned to editor2. Suggest replace the single isloated LDPCC in clause 20 with LDPC. |  |  |  | 2007-04-16 16:14 | EDITOR
697 | Kasher, Assaf | Approve | 7.4.9.10 | 85 | 10 | T | N | 85.1 | 10 | 7.4.9.10 |  | A |  |  |  | "shall shall not transmit"? | Change to "shall not transmit" | EDITOR: 2007-03-26 14:46:01Z Accept | EDITOR | D2_01 editorial resolutions | [5 empty] | 2007-04-16 16:14 | EDITOR
698 | Kasher, Assaf | Approve | 9.2.3.5 | 96 | 46 | E | N | 96.46 | 46 | 9.2.3.5 |  | A |  |  |  | Missing Blank after "NAV." | Add blank | EDITOR: 2007-03-27 09:31:07Z Accept | EDITOR | D2_01 editorial resolutions | [5 empty] | 2007-04-16 16:14 | EDITOR
699 | Kasher, Assaf | Approve | 9.2.5.4 | 97 | 60 | E | N | 97.6 | 60 | 9.2.5.4 |  | C |  |  |  | Extra period after "MAC address" | Remove period | EDITOR: 2007-03-27 09:53:21Z Counter - The text was highly confusing. Add the words "of the STA" immediately after the quoted text and delete the isolated words following as specified for CID 832. | EDITOR | D2_01 editorial resolutions | [5 empty] | 2007-04-16 16:14 | EDITOR
700 | Kasher, Assaf | Approve | 9.6 | 104 | 27 | E | N | 104.27 | 27 | 9.6 |  | A |  |  |  | Missing "-" | Replace "PLMETXTIME.confirm" with "PLME-TXTIME.confirm" | EDITOR: 2007-03-27 12:17:52Z Accept | EDITOR | D2_01 editorial resolutions | [5 empty] | 2007-04-16 16:14 | EDITOR
704 | Kasher, Assaf | Approve | 9.6.3.3 | 107 | 35 | E | N | 107.35 | 35 | 9.6.3.3 |  | C |  |  |  | The ".1f" is no longer needed | Remove | EDITOR: 2007-03-28 09:26:13Z Counter - See resolution of CID 2178 | EDITOR | D2_01 editorial resolutions | [5 empty] | 2007-04-16 16:14 | EDITOR
705 | Kasher, Assaf | Approve | 9.6.6 | 108 | 34 | T | N | 108.34 | 34 | 9.6.6 |  | A |  |  |  | "logical AND" is not defined on sets - use intersection for sets | Change "logical AND" to "intersection" | EDITOR: 2007-03-28 10:23:29Z Accept | EDITOR | D2_01 editorial resolutions | [5 empty] | 2007-04-16 16:14 | EDITOR
706 | Kasher, Assaf | Approve | 9.6.6 | 109 | 8 | E | N | 109.08 | 8 | 9.6.6 |  | C |  |  |  | There is no "code ratio" | Change "code ratio" to "code rate" (twice in the paragraph" | EDITOR: 2007-04-23 15:05:18Z Counter - change to "coding rate" for consistency with the baseline. Do a global search and replace for code rate -> coding rate. | EDITOR | D2_01 editorial resolutions | [5 empty] | 2007-04-23 15:13 | EDITOR
707 | Kasher, Assaf | Approve | 9.6.6 | 109 | 8 | E | N | 109.08 | 8 | 9.6.6 |  | C |  |  |  | In all MCSs, all streams have the same code rate. | Chagne "code ratio value of each stream of the MCS from the received frame" to "code rate value of the MCS from the received frame" | EDITOR: 2007-03-28 11:05:23Z Counter - Remove both occurances of "each stream of" relating to code rate. | EDITOR | D2_01 editorial resolutions | [5 empty] | 2007-04-16 16:14 | EDITOR
708 | Kasher, Assaf | Approve | 9.9.1.2 | 113 | 51 | E | N | 113.51 | 51 | 9.9.1.2 |  | A |  |  |  | "(or Dual CTS sequence as defined in 9.2.5.5a (Dual CTS protection))" is not marked as insertion (I could not find it in the base standard) | Mark as insertion. | EDITOR: 2007-03-28 14:54:55Z Accept | EDITOR | D2_01 editorial resolutions | [5 empty] | 2007-04-16 16:14 | EDITOR
709 | Kasher, Assaf | Approve | 9.16.2 | 147 | 48 | E | N | 147.48 | 48 | 9.16.2 |  | C |  |  |  | "...field of the HT Capability element that they transmit…" - a missing verb ? | Change to "...field of the HT Capability element indicate that they transmit…" | EDITOR: 2007-03-30 12:20:36Z Counter - See resolution to CID 3323. | EDITOR | D2_01 editorial resolutions | [5 empty] | 2007-04-16 16:14 | EDITOR
712 | Kasher, Assaf | Approve | 9.17.3 | 157 | 28 | E | N | 157.28 | 28 | 9.17.3 |  | A |  |  |  | "NOT_SOUNDING parameter value set to 0" this parameter takes the values SONDING and NOT_SOUNDING | chagne "0" to "SOUNDING" | EDITOR: 2007-04-02 10:17:05Z Accept | EDITOR | D2_01 editorial resolutions | [5 empty] | 2007-04-16 16:14 | EDITOR
713 | Kasher, Assaf | Approve | 9.17.3 | 157 | 1 | E | N | 157.01 | 1 | 9.17.3 |  | C |  |  |  | "NOT_SOUNDING parameter of the TXVECTOR to zero" - this parameter takes the values SONDING and NOT_SOUNDING | change "zero" to "SOUNDING" | EDITOR: 2007-04-10 13:40:00Z Counter - "...shall set the SOUNDING parameter of the TXVECTOR to SOUNDING" Do a global check for NOT_SOUNDING and update the language as given above. | EDITOR | D2_01 editorial resolutions |  | EDITOR: 2007-04-02 10:09:27Z - transfer to Editor2. I think the a parameter of name NOT_SOUNDING taking SOUNDING as a value is dumb. I'd suggest we rename NOT_SOUNDING parameter to SOUNDING_CONTROL. Do you agree? EDITOR2: 2007-04-06 - transfer to EDITOR. In D2.0 there is not longer a TXVECTOR parameter NOT_SOUNDING. It has been replaced by a parameter SOUNDING with enumerated values SOUNDING and NOT_SOUNDING. This change apparently did not get reflected in 9.17.3. I advise accepting the comment and making the recommended change. |  |  |  | 2007-04-16 16:14 | EDITOR
726 | Kasher, Assaf | Approve | 20.3.2 | 221 | 11 | E | N | 221.11 | 11 | 20.3.2 |  | A |  |  |  | bit is singular | change "9 reserved null bit" to "9 reserved null bits" | Accepted | EDITOR | D2_01 editorial resolutions | [5 empty] | 2007-04-16 16:14 | EDITOR
727 | Kasher, Assaf | Approve | 20.3.2 | 221 | 22 | E | N | 221.22 | 22 | 20.3.2 |  | A |  |  |  | bit is singular | change "9 reserved null bit" to "9 reserved null bits" | Accepted | EDITOR | D2_01 editorial resolutions | [5 empty] | 2007-04-16 16:14 | EDITOR
728 | Kasher, Assaf | Approve | 20.3.2 | 224 | 14 | E | N | 224.14 | 14 | 20.3.2 |  | A |  |  |  | preamble is not yet defined | Change "preamble" to "HT premable (see 20.3.9)" | Accepted | EDITOR | D2_01 editorial resolutions | [5 empty] | 2007-04-16 16:14 | EDITOR
729 | Kasher, Assaf | Approve | 20.3.2 | 226 | 22 | E | N | 226.22 | 22 | 20.3.2 |  | C |  |  |  | Missing apostrophe | Change "nth bit" to "n'th bit" | Reworded the sentence as follows: "A 1 in bit position n, relative to the LSB, indicates that antenna n is used." | EDITOR | D2_01 editorial resolutions | [5 empty] | 2007-04-16 16:14 | EDITOR
730 | Kasher, Assaf | Approve | 20.3.2 | 226 | 23 | E | N | 226.23 | 23 | 20.3.2 |  | C |  |  |  | Missing apostrophe | Change "nth antenna" to "n'th antenna" | Resolved by #729 | EDITOR | D2_01 editorial resolutions | [5 empty] | 2007-04-16 16:14 | EDITOR
731 | Kasher, Assaf | Approve | 20.3.3 | 232 | 50 | E | N | 232.5 | 50 | 20.3.3 |  | A |  |  |  | Missing article (?) | Change "possilbe implementation" to "a possible implementation" | Accepted | EDITOR | D2_01 editorial resolutions | [5 empty] | 2007-04-16 16:14 | EDITOR
732 | Kasher, Assaf | Approve | 20.3.3 | 232 | 55 | E | N | 232.55 | 55 | 20.3.3 |  | A |  |  |  | Missing article (?) | Change "possilbe implementation" to "a possible implementation" | Accepted | EDITOR | D2_01 editorial resolutions | [5 empty] | 2007-04-16 16:14 | EDITOR
734 | Kasher, Assaf | Approve | 20.3.4 | 235 | 47 | E | N | 235.47 | 47 | 20.3.4 |  | A |  |  |  | There is no need to redefine tail bits as they are defined in the beginning of the paragraph | Remove "and are denoted as tail bits" | Accepted | EDITOR | D2_01 editorial resolutions | [5 empty] | 2007-04-16 16:14 | EDITOR
737 | Kasher, Assaf | Approve | 20.3.9.3.4 | 247 | 2 | E | N | 247.02 | 2 | 20.3.9.3.4 |  | A |  |  |  | Wrong article | Change "of the 20MHz non_HT STA" to "of a 20MHz non_HT STA" | Accepted | EDITOR | D2_01 editorial resolutions | [5 empty] | 2007-04-16 16:14 | EDITOR
740 | Kasher, Assaf | Approve | 20.3.9.4.3 | 252 | 35 | E | N | 252.35 | 35 | 20.3.9.4.3 |  | C |  |  |  | Missing line break before NOTE | Insert line break before "NOTE" | EDITOR: 2007-05-01 12:00:29Z Counter - See resolution to CID 279 | EDITOR | D2_01 editorial resolutions | [5 empty] | 2007-05-01 12:01 | EDITOR
741 | Kasher, Assaf | Approve | 20.3.9.5.3 | 260 | 18 | E | N | 260.18 | 18 | 20.3.9.5.3 |  | A |  |  |  | The sentence "The time-domina waveform is generated according Equation (20-29) and Equation (20-30)" is redundant as it is repeat (for 20MHz) immediately following it. | Remove the sentence | Accepted | EDITOR | D2_01 editorial resolutions | [5 empty] | 2007-04-16 16:14 | EDITOR
742 | Kasher, Assaf | Approve | 20.3.10 | 262 | 49 | E | N | 262.49 | 49 | 20.3.10 |  | A |  |  |  | Inconsistent accronyms - "LDPCC encoding" is used one line after "LDPC encoding" | Change "LDPCC encoding" to "LDPC encoding" | Accepted | EDITOR | D2_01 editorial resolutions | [5 empty] | 2007-04-16 16:14 | EDITOR
745 | Kasher, Assaf | Approve | 20.3.10.8.1 | 272 | 12 | E | N | 272.12 | 12 | 20.3.10.8.1 |  | C |  |  |  | Missing formula ? | Change "when N_STS is greater than N_SS spatial streams are mapped to N_STS" to "when N_STS is greater than N_SS, N_SS spatial streams are mapped to N_STS" | changed to "when N_STS is greater than N_SS. In this case, N_SS spatial streams are mapped to N_STS" | EDITOR | D2_01 editorial resolutions | [5 empty] | 2007-04-16 16:14 | EDITOR
746 | Kasher, Assaf | Approve | 20.3.11.1 | 282 | 6 | E | N | 282.06 | 6 | 20.3.11.1 |  | A |  |  |  | There is no such thing as "implict beamforming' | Change "implicit beamforming" to "implicit feedback beamforming" | Accepted | EDITOR | D2_01 editorial resolutions | [5 empty] | 2007-04-16 16:14 | EDITOR
753 | Kasher, Assaf | Approve | 20.3.23 | 305 | 45 | E | N | 305.45 | 45 | 20.3.23 |  | C |  |  |  | There is no Reserved field | Change "Reserved field" to "Reserved One field" | D2.0 had an inconsistancy between the field name "reserved one" in Figure n67, and the field name "Reserved" given for the same field in Table n63. This has been resolved by changing the field name in Figure n67 to "Reserved", in response to #1589. No change required as a result. | EDITOR | D2_01 editorial resolutions | [5 empty] | 2007-04-16 16:14 | EDITOR
754 | Kasher, Assaf | Approve | 20.3.23 | 305 | 49 | E | N | 305.49 | 49 | 20.3.23 |  | A |  |  |  | Verb does not agree with subject? | Change "include" to "includes" | Accepted | EDITOR | D2_01 editorial resolutions | [5 empty] | 2007-04-16 16:14 | EDITOR
755 | Kasher, Assaf | Approve | 20.3.23 | 305 | 59 | E | N | 305.59 | 59 | 20.3.23 |  | A |  |  |  | Verb does not agree with subject? | Change "if signal loss occur" to "if signal loss occurs" | Accepted | EDITOR | D2_01 editorial resolutions | [5 empty] | 2007-04-16 16:14 | EDITOR
758 | Kasher, Assaf | Approve | 20.4.2 | 309 | 49 | T | N | 309.49 | 49 | 20.4.2 |  | A |  |  |  | dot11ReceiveAntennaSelectionASSOptionImplemented is not mentioned in the rest of the MIB - probably misspelled | Replace by "dot11ReceiveAntennaSelectionOptionImplemented" | Accepted | EDITOR | D2_01 editorial resolutions |  | Transferred from PHY to editor. |  |  |  | 2007-04-16 16:14 | EDITOR
761 | Kasher, Assaf | Approve | 20.4.3 | 315 | 5 | E | N | 315.05 | 5 | 20.4.3 |  | A |  |  |  | T_{HT_PREAMBLE} apears second time? | Change "T_{HT_PREAMBLE}" to "T_{GF_HT_PREAMBLE}" | Accepted | EDITOR | D2_01 editorial resolutions | [5 empty] | 2007-04-16 16:14 | EDITOR
767 | Ketchum, John | Do Not Approve | 3 | 2 | 41 | E | N | 2.41 | 41 | 3 |  | C |  |  |  | capitalization | "Preamble" should be "preamble" | EDITOR: 2007-04-23 12:53:44Z Counter - See resolution of CID 469 | EDITOR | D2_01 editorial resolutions | [5 empty] | 2007-04-23 12:54 | EDITOR
768 | Ketchum, John | Do Not Approve | 3 | 2 | 48-49 | E | N | 2 |  | 3 |  | C |  |  |  | the term "maximum ratio combining" is not used anywhere in 802.11n D2.0 | remove the definition | Also remove entry in clause 4. | EDITOR | D2_01 editorial resolutions | [5 empty] | 2007-04-16 16:14 | EDITOR
770 | Ketchum, John | Do Not Approve | 3 | 2 | 60 | E | N | 2.6 | 60 | 3 |  | C |  |  |  | missing verb | change "...in which the MRQ field set to 1." to "...in which the MRQ field is set to 1." | Counter: "an HT Control field with the MRQ field set to 1" - less elegant, but correct and less words. | EDITOR | D2_01 editorial resolutions | [5 empty] | 2007-04-16 16:14 | EDITOR
771 | Ketchum, John | Do Not Approve | 3 | 3 | 5-6 | E | N | 3.05 |  | 3 |  | C |  |  |  | the term "multiple input, single output" is not used anywhere in 802.11n D2.0 | remove the definition | also remove clause 4 entry | EDITOR | D2_01 editorial resolutions | [5 empty] | 2007-04-16 16:14 | EDITOR
772 | Ketchum, John | Do Not Approve | 4 | 7 | 13 | E | N | 7.13 | 13 | 4 |  | A |  |  |  | The acronym "MISO" is not used anywhere in 802.11n D2.0 | remove the acronym definition | Accepted | EDITOR | D2_01 editorial resolutions | [5 empty] | 2007-04-16 16:14 | EDITOR
774 | Ketchum, John | Do Not Approve | 3 | 3 | 16 | E | N | 3.16 | 16 | 3 |  | C |  |  |  | mis-placed "." | remove "." after "clause 20" | EDITOR: 2007-04-23 13:00:20Z Counter - see resolution of CID 2175 | EDITOR | D2_01 editorial resolutions | [5 empty] | 2007-04-23 13:00 | EDITOR
775 | Ketchum, John | Do Not Approve | 3 | 3 | 20 | E | N | 3.2 | 20 | 3 |  | A |  |  |  | mis-placed "." | remove "." after "clause 20" | Accepted | EDITOR | D2_01 editorial resolutions | [5 empty] | 2007-04-16 16:14 | EDITOR
780 | Ketchum, John | Do Not Approve | 9.6.3.3 | 107 | 35 | E | N | 107.35 | 35 | 9.6.3.3 |  | C |  |  |  | extraneous characters | change "...the procedure of 9.6 (Multirate support).1f may be used…" to the procedure of 9.6 (Multirate support) may be used…" | EDITOR: 2007-03-28 09:26:13Z Counter - See resolution of CID 2178 | EDITOR | D2_01 editorial resolutions | [5 empty] | 2007-04-16 16:14 | EDITOR
789 | Ketchum, John | Do Not Approve | 3 | 3 | 47-48 | E | N | 3.47 |  | 3 |  | C |  |  |  | missing word | change "…by an AP its PSMP participants." to "…by an AP and its PSMP participants." | EDITOR: 2007-04-23 13:34:49Z Counter - See CID 472. | EDITOR | D2_01 editorial resolutions | [5 empty] | 2007-04-23 13:37 | EDITOR
790 | Ketchum, John | Do Not Approve | 4 | 6 | 25 | E | N | 6.25 | 25 | 4 |  | A |  |  |  | acronym "CSIT" is not used anywhere in D2.0 | Remove acronym definition | Accepted | EDITOR | D2_01 editorial resolutions | [5 empty] | 2007-04-16 16:14 | EDITOR
791 | Ketchum, John | Do Not Approve | 4 | 7 | 55 | E | N | 7.55 | 55 | 4 |  | C |  |  |  | the acronym "SISO" is not used anywhere in D2.0 | remove acronym definition | EDITOR: 2007-04-23 14:16:53Z Counter - See resolution of CID 1995 | EDITOR | D2_01 editorial resolutions | [5 empty] | 2007-04-23 14:17 | EDITOR
793 | Ketchum, John | Do Not Approve | 9.17.3 | 156 | 56 | E | N | 156.56 | 56 | 9.17.3 |  | A |  |  |  | Inconsistent capitalization | change "TXBF" to "TxBF" to be consistent with usage in remainder of document | EDITOR: 2007-04-02 09:58:14Z Accept | EDITOR | D2_01 editorial resolutions | [5 empty] | 2007-04-16 16:14 | EDITOR
794 | Ketchum, John | Do Not Approve | 9.17.3 | 156 | 61 | E | N | 156.61 | 61 | 9.17.3 |  | A |  |  |  | Inconsistent capitalization | change "TXBF" to "TxBF" to be consistent with usage in remainder of document | EDITOR: 2007-04-02 10:06:48Z Accept | EDITOR | D2_01 editorial resolutions | [5 empty] | 2007-04-16 16:14 | EDITOR
795 | Ketchum, John | Do Not Approve | 9.19.1 | 162 | 45 | E | N | 162.45 | 45 | 9.19.1 |  | C |  |  |  | Inconsistent capitalization | change "TXBF" to "TxBF" to be consistent with usage in remainder of document | EDITOR: 2007-04-02 12:44:57Z Counter - see resolution of CID 1717, which unabbreviates the abbreviation | EDITOR | D2_01 editorial resolutions | [5 empty] | 2007-04-16 16:14 | EDITOR
796 | Ketchum, John | Do Not Approve | 9.20.4 | 166 | 5 | E | N | 166.05 | 5 | 9.20.4 |  | A |  |  |  | spurious word | change "...set to 0 before for a period of thirty minutes…" to "...set to 0 before a period of thirty minutes…" | EDITOR: 2007-04-02 14:27:47Z Accept | EDITOR | D2_01 editorial resolutions | [5 empty] | 2007-04-16 16:14 | EDITOR
801 | Ketchum, John | Do Not Approve | 20.2.2 | 228 | 28 | E | N | 228.28 | 28 | 20.2.2 |  | A |  |  |  | Parameter name mis-spelled | Change "EXAPNSION_MAT" to "EXPANSION_MAT" | Accepted | EDITOR | D2_01 editorial resolutions | [5 empty] | 2007-04-16 16:14 | EDITOR
805 | Kraemer, Bruce | Approve | various |  |  | E | N |  |  | various |  | R |  |  |  | One mode of aggregation is variously referred to as A-MSDU and AMSDU in the document. Since it appears these are indeed the same entity only one acronym should be used. | Since Clause 4 identifies the term as A-MSDU use it everywhere. | AMSDU only occurs in this form in MIB variables or PHY attributes. It is not appropriate (i.e. acceptable to the syntax of a name) for these to embed a hyphen. | EDITOR | D2_01 editorial resolutions | [5 empty] | 2007-04-16 16:14 | EDITOR
806 | Kraemer, Bruce | Approve | various |  |  | E | N |  |  | various |  | C |  |  |  | One mode of aggregation is variously referred to as A-MPDU and AMPDU in the document. Since it appears these are indeed the same entity only one acronym should be used. | Since Clause 4 identifies the term as A-MPDU use it everywhere. | Counter. AMPDU is also used as part of a variable or attribute name where a hyphen is not normally introduced. Make one correction in 9.7c.1. and throughout annex S. Note, CID flags are only applied for the first two changes in annex S. | EDITOR | D2_01 editorial resolutions | [5 empty] | 2007-04-16 16:14 | EDITOR
807 | Kraemer, Bruce | Approve | 3 |  |  | E | N | 1 |  | 3 |  | A |  |  |  | The acronym OBSS is used extensively in clause 9 and Annex T but there is no definition either in this ammendment or in the baseline Rev 9ma. | Define the term OBSS in Clause 3. | Add the following definition: "overlapping basic service set (OBSS): A BSS operating on the same channel as the STA’s basic BSS and within (either partly or wholly) its BSA." | EDITOR | D2_01 editorial resolutions | [5 empty] | 2007-04-16 16:14 | EDITOR
816 | Kwak, Joe | Do Not Approve | 12.3.5.12.2 | 209 | 40 | T | Y | 209.4 | 40 | 12.3.5.12.2 |  | A |  |  |  | The unmodified text does not correctly reflect the underlying base standard as described on page v, line13. | P209L40: change "(RXERROR)" to "(RXERROR, RXVECTOR)". | Accepted | EDITOR | D2_01 editorial resolutions |  | Transferred from PHY to editor. EDITOR2: change is in 11kD7.0, but not in REVmaD9.0 |  |  |  | 2007-04-16 16:14 | EDITOR
817 | Kwak, Joe | Do Not Approve | 20.3.23 | 308 | 28 | T | Y | 308.28 | 28 | 20.3.23 |  | A |  |  |  | Figure n86 does not correctly indicate the parameters for PHY_RXEND.ind. | In block "End of PSDU RX": change "(NoError)" to "(NoError,RXVECTOR)" | Accepted | EDITOR | D2_01 editorial resolutions |  | Transferred from PHY to editor. |  |  |  | 2007-04-16 16:14 | EDITOR
819 | Lefkowitz, Martin | Do Not Approve | 7.3.1.17 | 39 | 34 | E | N | 39.34 | 34 | 7.3.1.17 |  | C |  |  |  | "This subfield salsa reserved when all four U-APSD flags are set to 0." typ0 | change to "This subfield salsa and chips reserved when all four U-APSD flags are set to 0." | EDITOR: 2007-03-23 09:05:47Z Counter - while appreciating the comment, see CID 314 | EDITOR | D2_01 editorial resolutions | [5 empty] | 2007-04-16 16:14 | EDITOR
820 | Lefkowitz, Martin | Do Not Approve | 11.2.3 | 194 | 46 | E | N | 194.46 | 46 | 11.2.3 |  | C |  |  |  | "The SM Power Save feature allows a STA to operate with only active RX chain for a significant portion of time." This senance makes no sense | Change to " The SM Power Save feature allows a STA to operate with only one active RX chain for a significant portion of time." | EDITOR: 2007-05-01 10:38:21Z Counter - make change as indicated, but also change "RX" to "receive". | EDITOR | D2_01 editorial resolutions | [5 empty] | 2007-05-01 10:39 | EDITOR
829 | Lefkowitz, Martin | Do Not Approve | 7.4.9.4 | 81 | 14 | E | N | 81.14 | 14 | 7.4.9.4 |  | C |  |  |  | "may be only" Unsure what this means by the standards connotation of may and must. | Change to "must be", or "should be" | EDITOR: 2007-03-26 12:48:52Z Counter - Change to "shall only". | EDITOR | D2_01 editorial resolutions | [5 empty] | 2007-04-16 16:14 | EDITOR
832 | Lefkowitz, Martin | Do Not Approve | 9.2.5.4 | 97 | 57 | E | N | 97.57 | 57 | 9.2.5.4 |  | C |  |  |  | "the STA" is not a sentence | Delete "the STA" -- it may be better to just rewrite the whole thing and instruct the editor to replace that part of the clause. | EDITOR: 2007-03-27 09:51:50Z Counter - add strikeout to the isolated "of a" and "the STA", i.e., showing the whole sentence as deleted. | EDITOR | D2_01 editorial resolutions | [5 empty] | 2007-04-16 16:14 | EDITOR
856 | Loc, Peter | Do Not Approve | 7.1.3.5a | 19 | 8~16 | E | Y | 19 |  | 7.1.3.5a |  | A |  |  |  | The MFB responder may send another command combination: unsolicited feedback, in which MFB=0~126, MFSI=7 | Add this missing case | Accept. Add the following text: "MFB in the range 0 to 126, MFSI = 7: the responder is providing unsolicited feedback" | EDITOR | D2_01 editorial resolutions | [5 empty] | 2007-04-16 16:14 | EDITOR
862 | Loc, Peter | Do Not Approve | 9.18.2 | 160 | 9 | E | Y | 160.09 | 9 | 9.18.2 |  | A |  |  |  | According to table n3, failure of ASEL is indicated by setting command of ASELC to 5, rather than 6. | correct the typo | EDITOR: 2007-04-02 13:22:31Z Accept | EDITOR | D2_01 editorial resolutions | [5 empty] | 2007-04-16 16:14 | EDITOR
865 | Loc, Peter | Do Not Approve | 20.3.10.10.2 | 278 |  | E | Y | 278 |  | 20.3.10.10.2 |  | A |  |  |  | In RHS of (20-58) and (20-59), the data signal ~D_{k,n} looks like not related to i_sts (single stream?), while these equations should cover all the spatial multiplexing cases. | correct the typo | Accepted | EDITOR | D2_01 editorial resolutions | [5 empty] | 2007-04-16 16:14 | EDITOR
891 | Marshall, Bill | Do not approve | 20 | 211 | 5 | e | y | 211.05 | 5 | 20 |  | R |  |  |  | Clause needs a new title. This is especially obvious in looking at 11n Table of Contents, where the successive PHYs are all shown. Clause 18 is "High Rate PHY". Clause 19 is "Extended Rate PHY". Haven't we learned that the terms "High Rate" and "High Throughput" won't stay constant? | Change title to something that describes the technology, not a marketing term. | This editor believe that the current title of clause 20 is sufficiently descriptive, and far too bland to ba a marketing term. This topic has been thoroughly discussed in the past and the current tilte is the result. I believe that any alternative that I might choose will result in extended discussion and more negative comments | EDITOR | D2_01 editorial resolutions | [5 empty] | 2007-04-16 16:14 | EDITOR
892 | Marshall, Bill | Do not approve | A.4.17.1 | 345 | 53 | t | y | 345.53 | 53 | A.4.17.1 |  | A |  |  |  | HTM12.6 is used in the PICS | insert an asterisk before the item | EDITOR: 2007-04-04 09:26:15Z Accept | EDITOR | D2_01 editorial resolutions |  | Transfer to Editor |  |  |  | 2007-04-16 16:14 | EDITOR
894 | Marshall, Bill | Do not approve | A.4.17.1 | 346 | 60 | t | y | 346.6 | 60 | A.4.17.1 |  | A |  |  |  | HTM16.2 is used in the PICS | insert an asterisk before the item | EDITOR: 2007-04-03 13:24:09Z Accept | EDITOR | D2_01 editorial resolutions |  | Transfer to Editor |  |  |  | 2007-04-16 16:14 | EDITOR
895 | Marshall, Bill | Do not approve | A.4.17.1 | 347 | 39 | t | y | 347.39 | 39 | A.4.17.1 |  | A |  |  |  | HTM20.2 is used in the PICS | insert an asterisk before the item | EDITOR: 2007-04-03 13:26:05Z Accept | EDITOR | D2_01 editorial resolutions |  | Transfer to Editor |  |  |  | 2007-04-16 16:14 | EDITOR
896 | Marshall, Bill | Do not approve | A.4.17.2 | 352 | 4 | e | y | 352.04 | 4 | A.4.17.2 |  | A |  |  |  | no underlining in inserted text | as in comment | EDITOR: 2007-04-03 13:26:52Z Accept | EDITOR | D2_01 editorial resolutions |  |  |  | not flagged |  | 2007-04-16 16:14 | EDITOR
897 | Marshall, Bill | Do not approve | A.4.17.2 | 365 | 48 | t | y | 365.48 | 48 | A.4.17.2 |  | A |  |  |  | HTP2.11 is used in the PICS | insert an asterisk before the item | EDITOR: 2007-04-03 13:27:34Z Accept | EDITOR | D2_01 editorial resolutions |  | Transfer to Editor |  |  |  | 2007-04-16 16:14 | EDITOR
898 | Marshall, Bill | Do not approve | D | 367 | 4 | e | y | 367.04 | 4 | D |  | R |  |  |  | show the context of the insertion | change editor's instruction to "Change", show the list of IMPORTS from SNMPv2-SMI, with the "Counter64" underlined | EDITOR: 2007-04-04 09:26:49Z Reject - The editing instruction is unambiguous. It is not necessary to show the context. | EDITOR | D2_01 editorial resolutions | [5 empty] | 2007-04-16 16:14 | EDITOR
899 | Marshall, Bill | Do not approve | D | 367 | 13 | e | y | 367.13 | 13 | D |  | R |  |  |  | show the context of the insertion | change editor's instruction to "Change", show the SMT attributes, with dot11HTStationConfigTable entry underlined | EDITOR: 2007-04-03 13:31:42Z Reject - The instruction is unambiguous, additional context is unnecessary. | EDITOR | D2_01 editorial resolutions | [5 empty] | 2007-04-16 16:14 | EDITOR
900 | Marshall, Bill | Do not approve | D | 367 | 17 | e | y | 367.17 | 17 | D |  | R |  |  |  | show the context of the insertion | change editor's instruction to "Change", show dot11phy, with dot11PhyTable entry and other insertions underlined | EDITOR: 2007-04-03 13:32:25Z Reject - The instruction is unambiguous. The context is not necessary. | EDITOR | D2_01 editorial resolutions | [5 empty] | 2007-04-16 16:14 | EDITOR
901 | Marshall, Bill | Do not approve | D | 367 | 32 | e | y | 367.32 | 32 | D |  | R |  |  |  | show the context of the insertion | change editor's instruction to "Change", show Dot11StationConfigEntry, with dot11HighThroughputOptionImplemented underlined | EDITOR: 2007-04-03 13:32:25Z Reject - The instruction is unambiguous. The context is not necessary. | EDITOR | D2_01 editorial resolutions | [5 empty] | 2007-04-16 16:14 | EDITOR
902 | Marshall, Bill | Do not approve | D | 368 | 2 | e | y | 368.02 | 2 | D |  | A |  |  |  | insertion point incorrect | change to "after dot11FastBSSTransitionImplemented" | EDITOR: 2007-04-03 13:36:15Z Accept | EDITOR | D2_01 editorial resolutions | [5 empty] | 2007-04-16 16:14 | EDITOR
903 | Marshall, Bill | Do not approve | D | 368 | 20 | e | y | 368.2 | 20 | D |  | A |  |  |  | insertion point incorrect | change to "after dot11FastBSSTransitionConfig TABLE" | EDITOR: 2007-04-04 09:27:27Z Accept | EDITOR | D2_01 editorial resolutions | [5 empty] | 2007-04-16 16:14 | EDITOR
904 | Marshall, Bill | Do not approve | D | 368 | 63 | e | y | 368.63 | 63 | D |  | A |  |  |  | fix tab stop | as in comment | EDITOR: 2007-04-03 13:40:02Z Accept - see page 369, line 19 in D2.00 | EDITOR | D2_01 editorial resolutions | [5 empty] | 2007-04-23 14:27 | EDITOR
906 | Marshall, Bill | Do not approve | D | 373 | 19 | e | y | 373.19 | 19 | D |  | R |  |  |  | show the context of the insertion | change editor's instruction to "Change", show dot11OperationTable, with new entries underlined | EDITOR: 2007-04-03 13:43:19Z Reject - The editing instruction is unambiguous. Additional context is unnecessary. | EDITOR | D2_01 editorial resolutions | [5 empty] | 2007-04-16 16:14 | EDITOR
908 | Marshall, Bill | Do not approve | D | 377 | 40 | e | y | 377.4 | 40 | D |  | R |  |  |  | show the context of the insertion | show full Dot11CountersEntry, and revise editor's instruction accordingly | EDITOR: 2007-04-03 13:49:39Z Reject - The editing instruction is unambiguous. Additional context is not necessary. | EDITOR | D2_01 editorial resolutions | [5 empty] | 2007-04-16 16:14 | EDITOR
909 | Marshall, Bill | Do not approve | D | 387 | 25 | e | y | 387.25 | 25 | D |  | C |  |  |  | fix tab stop | as in comment | EDITOR: 2007-04-03 13:55:30Z Counter - The name "dot11TransmitIndicesComputationFeedbackASOptionImplemented" is too long for the format of this table. Change to: "dot11TransmitIndicesComputationASOptionImplemented" | EDITOR | D2_01 editorial resolutions |  | Done for all but clause 20 (1 pending change) |  |  |  | 2007-04-23 14:38 | EDITOR
911 | Marshall, Bill | Do not approve | D | 399 | 33 | e | y | 399.33 | 33 | D |  | C |  |  |  | fix tab stop | as in comment | EDITOR: 2007-04-03 14:05:23Z Counter - Change "dot11ExplicitNonCompressedbeamformingMatrixFeedbackOptionImplemented" by removing 'Matrix' globally. Ditto change to "dot11ExplicitCompressedbeamformingMatrixFeedbackOptionImplemented" for consistency. | EDITOR | D2_01 editorial resolutions | [5 empty] | 2007-04-16 16:14 | EDITOR
913 | Marshall, Bill | Do not approve | D | 410 | 30 | t | y | 410.3 | 30 | D |  | A |  |  |  | missing entries from 11k | insert the entries from 11k latest draft | EDITOR: 2007-04-03 14:14:16Z Accept - insert the following entries (TGk D7.0): "dot11SMTRRMRequest, dot11SMTRRMReport, dot11SMTRRMConfig" | EDITOR | D2_01 editorial resolutions |  | Transfer to Editor |  |  |  | 2007-04-16 16:14 | EDITOR
915 | Marshall, Bill | Do not approve | G.2 | 413 | 22 | e | n | 413.22 | 22 | G.2 |  | C |  |  |  | actually, this is only one possible translation of that line of Friederick von Schiller's An de Freude, and it is "Fire-inspired we tread" (Not "Fire-insired"). Someone did a typo. (BTW, its "Wir betreten feuertrunken/ Himmlische, dein Heiligtum" in the original, literally "We enter, drunk with fire/Heavenly one, your sanctuary") | perhaps change line 13 from "of the well-known" to "of a mis-typed translation of the well-known". Or just sweep this one under the rug. If you decide to fix it, also fix on 430.32 and 441.60. | EDITOR: 2007-04-04 09:43:42Z Counter - While the editor appreciates the commenter's erudition, it seems preferable (and less work) to minimise changes in the existing annex G. Insert the following as an Editorial Note after the existing example: "The text in the baseline Annex G contains an typographical error “Fire-insired” rather than “Fire-inspired”. This amendment corrects only the technical errors in the baseline Annex G in order to minimize changes. This explains why the typographical error is not corrected above, and why the uncorrected text is re-used in the new examples." And: "The text in the baseline Annex G contains an typographical error “Fire-insired” rather than “Fire-inspired”. This amendment corrects only the technical errors in the baseline Annex G in order to minimize changes. This explains why the uncorrected text is re-used in this example." for the new examples. | EDITOR | D2_01 editorial resolutions | [5 empty] | 2007-04-16 16:14 | EDITOR
916 | Marshall, Bill | Do not approve | G | 413 | 5 | e | n | 413.05 | 5 | G |  | A |  |  |  | with Annex G containing three examples, it would be better to organize it as G.1 is example #1 (BCC), G.2 is example#2 (LDPC 1), and G.3 is example#3 (LDPC 2) | only a suggestion, not a request | EDITOR: 2007-04-10 13:44:19Z Accept | EDITOR | D2_01 editorial resolutions | [5 empty] | 2007-04-16 16:14 | EDITOR
917 | Marshall, Bill | Do not approve | G.5.2 | 416 | 33 | e | y | 416.33 | 33 | G.5.2 |  | C |  |  |  | bad cross reference | change to Figure 249 | EDITOR: 2007-05-02 11:11:54Z Counter - remove reference to figure and reword: "The 864 bits are scrambled by the scrambler defined in 17.3.5.4" | EDITOR | D2_01 editorial resolutions | [5 empty] | 2007-05-02 11:13 | EDITOR
918 | Marshall, Bill | Do not approve | G.9.3 | 430 | 62 | e | y | 430.62 | 62 | G.9.3 |  | C |  |  |  | bad cross reference | change to Figure 249 | EDITOR: 2007-05-02 11:14:28Z Counter - Reword sentence thus: "The 816 bits are scrambled by the scrambler defined in 17.3.5.4" | EDITOR | D2_01 editorial resolutions | [5 empty] | 2007-05-02 11:17 | EDITOR
920 | Marshall, Bill | Do not approve | G.10.3 | 445 | 19 | e | y | 445.19 | 19 | G.10.3 |  | C |  |  |  | bad cross reference | change to Figure 249 | EDITOR: 2007-05-02 11:20:24Z Counter - reword thus: "The 1136 bits are scrambled by the scrambler defined in 17.3.5.4" | EDITOR | D2_01 editorial resolutions | [5 empty] | 2007-05-02 11:21 | EDITOR
923 | Marshall, Bill | Do not approve | S | 465 | 28 | e | n | 465.28 | 28 | S |  | C |  |  |  | 11ma has that line as "but it is used to highlight" | remove the underlining of "is". Possibly also remove the strikethrough of "it". | EDITOR: 2007-04-04 11:29:17Z Counter - Resolution of CID 924 deletes this line (i.e. it will be shown in strikeout). | EDITOR | D2_01 editorial resolutions | [5 empty] | 2007-04-16 16:14 | EDITOR
924 | Marshall, Bill | Do not approve | S | 465 | 28 | e | n | 465.28 | 28 | S |  | A |  |  |  | Whitespace is significant. All terminals are defined to include no whitespace, where ISO/IED 14977 allowed white space in the terminal names. ISO/IEC 14977 used a comma as the concatenate-symbol, where 802.11 is using white space. | Change this line to "Meaning of whitespace is changed from ISO/IEC 14977 - terminals do not contain whitespace, and the concatenate-symbol (comma in ISO/IEC 14977) is replaced by white space. Whitespace appearing between terminals indicates concatenation. Otherwise, whitespace is not significant, and is used to highlight the nesting of grouped terms." | EDITOR: 2007-04-04 11:28:38Z Accept | EDITOR | D2_01 editorial resolutions | [5 empty] | 2007-04-16 16:14 | EDITOR
925 | Marshall, Bill | Do not approve | S | 465 | 34 | e | y | 465.34 | 34 | S |  | C |  |  |  | 11ma has a period following "Frames" and "Attributes" | either colon or period is fine, but if it is being changed to a colon, show the change properly | EDITOR: 2007-04-04 11:30:36Z Counter - Change it back to a period in both cases. | EDITOR | D2_01 editorial resolutions | [5 empty] | 2007-04-16 16:14 | EDITOR
926 | Marshall, Bill | Do not approve | S | 466 | 1 | e | y | 466.01 | 1 | S |  | A |  |  |  | bad cross reference | Table 70, not 76 | EDITOR: 2007-04-04 11:32:05Z Accept | EDITOR | D2_01 editorial resolutions | [5 empty] | 2007-04-16 16:14 | EDITOR
927 | Marshall, Bill | Do not approve | S | 466 | 4 | e | y | 466.04 | 4 | S |  | C |  |  |  | show the table here numbered S.1 | as in comment | EDITOR: 2007-04-04 11:36:04Z Counter - Renumber - but it's to Q.1, not S.1, following changes to the Annex numbering. | EDITOR | D2_01 editorial resolutions | [5 empty] | 2007-04-16 16:14 | EDITOR
928 | Marshall, Bill | Do not approve | S | 467 | 11 | e | y | 467.11 | 11 | S |  | C |  |  |  | QAP changed in 11ma to QoS AP | change QAP to QoS AP | EDITOR: 2007-04-04 11:37:08Z Counter - It is not clear which of the instances the commenter intended to change. Change the QAP in the Description column as indicated. Leave the QAP in the Attribute column unchanged. | EDITOR | D2_01 editorial resolutions | [5 empty] | 2007-04-16 16:14 | EDITOR
929 | Marshall, Bill | Do not approve | S | 467 | 49 | e | y | 467.49 | 49 | S |  | A |  |  |  | "Modify" is not a valid editor's instruction | change to "Change" | EDITOR: 2007-04-04 12:23:47Z Accept | EDITOR | D2_01 editorial resolutions | [5 empty] | 2007-04-16 16:14 | EDITOR
930 | Marshall, Bill | Do not approve | S | 467 | 58 | e | y | 467.58 | 58 | S |  | A |  |  |  | "Modify" is not a valid editor's instruction | change to "Change" | EDITOR: 2007-04-04 12:23:50Z Accept | EDITOR | D2_01 editorial resolutions | [5 empty] | 2007-04-16 16:14 | EDITOR
931 | Marshall, Bill | Do not approve | T | 475 | 13 | e | y | 475.13 | 13 | T |  | A |  |  |  | delete the extraneous editor's instruction | as in comment | EDITOR: 2007-04-10 13:44:37Z Accept | EDITOR | D2_01 editorial resolutions | [5 empty] | 2007-04-16 16:14 | EDITOR
933 | Marshall, Bill | Do not approve | intro | i | 28 | e | y |  | 28 | intro |  | A |  |  |  | <number> should not be left as a TBD | count the number of amendments included in your base standard, and add one. It isn't hard. | Accepted | EDITOR | D2_01 editorial resolutions | [5 empty] | 2007-04-16 16:14 | EDITOR
934 | Marshall, Bill | Do not approve | intro | i | 33 | e | y |  | 33 | intro |  | A |  |  |  | delete this Editorial Note | fill in amendment number and delete the note | Accepted | EDITOR | D2_01 editorial resolutions | [5 empty] | 2007-04-16 16:14 | EDITOR
935 | Marshall, Bill | Do not approve | intro | i | 36 | e | y |  | 36 | intro |  | C |  |  |  | extraneous underlining in this paragraph | remove underlining | EDITOR: 2007-04-23 12:19:45Z Counter - See resolution to CID 1977 | EDITOR | D2_01 editorial resolutions | [5 empty] | 2007-04-23 12:20 | EDITOR
936 | Marshall, Bill | Do not approve | intro | i | 36 | e | y |  | 36 | intro |  | C |  |  |  | this paragraph belongs on page 1, not page i. See Annex C of 2005 Style Guide | Follow the example in Annex C of 2005 Style Guide | The commenter is correct. In the frame-maker book, the title and frontmatter files were transposed. This transposition has been undone. However, the correction will not show up properly in a frame redline as it has no way to indicate changes in the ordering of files within the book. Editor is to correct the ordering of the title and frontmatter sources. This will effect the change indicated by the commenter. | EDITOR | D2_01 editorial resolutions | [5 empty] | 2007-04-16 16:14 | EDITOR
937 | Marshall, Bill | Do not approve | intro | ii | 17 | e | y |  | 17 | intro |  | A |  |  |  | Equations of the form "20-n" are a valid form of numbering for a standard, but not for an amendment to an existing standard. | follow the numbering style chosen for 802.11, consecutive integers. Looks like first equation in clause 20 should be numbered 46. | EDITOR: 2007-04-12 13:43:50Z Accept. | EDITOR | D2_01 editorial resolutions | [5 empty] | 2007-04-16 16:14 | EDITOR
938 | Marshall, Bill | Do not approve | intro | ii | 23 | e | y |  | 23 | intro |  | R |  |  |  | table and figure numbering needs to fixed before the draft is ready for sponsor ballot | as in comment | While acknowledging that the document cannot be published in this state, we are dependent on 5 amendments currently in ballot. This means that if the proper numbers are inserted, they will change. Because it is a manual operation to scan for changes when they occur, some will be missed, and our numbering will introduce conflicts with the other amendments. The TGn editor prefers to limit this conflict by updating to the "proper" numbering as late as possible, and hence rejects this comment. | EDITOR | D2_01 editorial resolutions | [5 empty] | 2007-04-16 16:14 | EDITOR
939 | Marshall, Bill | Do not approve | intro | ii | 51 | e | y |  | 51 | intro |  | R |  |  |  | editorial instructions are inadequate. Look at Annex C of 2005 Style Guide for an example. Each "insert" instruction needs to state a place to make the insertion | Fix the "insert" instructions to specify the place to make the insertion. | EDITOR: 2007-04-05 10:41:02Z Reject - The editor has determined that the 802.11 editor considers the instructions to be adquate. The logic for not quoting a location in the insertion instruction is that the subclause numbering itself is sufficient to unambiguously define the location. Any additional information added is (at best) redundant and (at worst) conflicting and requires constant maintenance. | EDITOR | D2_01 editorial resolutions | [5 empty] | 2007-04-16 16:14 | EDITOR
940 | Marshall, Bill | Do not approve | intro | iii | 24 | e | y |  | 24 | intro |  | C |  |  |  | <number> should not be left as a TBD | count the number of amendments included in your base standard, and add one. It isn't hard. | EDITOR: 2007-04-23 12:23:17Z Counter - See resolution of CID 933 | EDITOR | D2_01 editorial resolutions | [5 empty] | 2007-04-23 12:23 | EDITOR
941 | Marshall, Bill | Do not approve | intro | iii | 33 | e | y |  | 33 | intro |  | C |  |  |  | delete this Editorial Note | fill in amendment number and delete the note | EDITOR: 2007-04-23 12:24:41Z Counter - See resolution of CID 934 | EDITOR | D2_01 editorial resolutions | [5 empty] | 2007-04-23 12:25 | EDITOR
942 | Marshall, Bill | Do not approve | intro | iii | 40 | e | y |  | 40 | intro |  | C |  |  |  | Its now 2007 | change copyright year to 2007 | EDITOR: 2007-04-23 12:26:04Z Counter - See resolution of CID 467 | EDITOR | D2_01 editorial resolutions | [5 empty] | 2007-04-23 12:27 | EDITOR
943 | Marshall, Bill | Do not approve | intro | iii | 66 | e | y |  | 66 | intro |  | A |  |  |  | this page should be numbered "i" | Make this page the first of the document, and move the page that is currently page "i" to page 1. See Annex C of 2006 Style Guide for example. | Accepted | EDITOR | D2_01 editorial resolutions | [5 empty] | 2007-04-16 16:14 | EDITOR
946 | Marshall, Bill | Do not approve | 3 | 1 | 13 | e | y | 1.13 | 13 | 3 |  | R |  |  |  | numbering of definitions needs to be fixed before Sponsor Ballot | These numbers are yours to assign. | The 802.11 editor has indicated that he is happy to accept the definitions in this form. | EDITOR | D2_01 editorial resolutions | [5 empty] | 2007-04-16 16:14 | EDITOR
947 | Marshall, Bill | Do not approve | 3 | 1 | 18 | e | y | 1.18 | 18 | 3 |  | R |  |  |  | definitions are inserted by number, not alphabetically | delete "alphabetically" | The instruction is actually a merge where the constraint is to maintain alphabetic ordering of the definitions. The 802.11 editor has indicated in private communication with the TGn editor that he is willing to accept the definitions in this form. | EDITOR | D2_01 editorial resolutions | [5 empty] | 2007-04-16 16:14 | EDITOR
948 | Marshall, Bill | Do not approve | 3 | 1 | 18 | e | y | 1.18 | 18 | 3 |  | R |  |  |  | renumbering of definitions is not necessary | delete ", renumbering as necessary" | The 802.11 editor has indicated that he is happy to accept numbering in the form provided. However, it will be necessary for him to renumber once he actions the amendment to replace the 3.nx numbering with numbering that fits the existing scheme. This may or may not involve renumbering the existing definitions, at the choice of the 802.11 editor, but will certianly require renumbering these definitions. | EDITOR | D2_01 editorial resolutions | [5 empty] | 2007-04-16 16:14 | EDITOR
951 | Marshall, Bill | Do not approve | 3 | 1 | 20 | e | y | 1.2 | 20 | 3 |  | C |  |  |  | style of definitions should match 11ma | 3.nnn <space> word colon text, with no indentation of subsequent lines | Counter: replace with 3.n<number> <space> words colon text with no indentation. | EDITOR | D2_01 editorial resolutions | [5 empty] | 2007-04-16 16:14 | EDITOR
953 | Marshall, Bill | Do not approve | 3 | 2 | 16 | e | y | 2.16 | 16 | 3 |  | A |  |  |  | change "beacons" to "Beacon frames" | as in comment | Accepted | EDITOR | D2_01 editorial resolutions | [5 empty] | 2007-04-16 16:14 | EDITOR
954 | Marshall, Bill | Do not approve | 3 | 2 | 16 | e | n | 2.16 | 16 | 3 |  | A |  |  |  | missing article | insert "an" before "HT STA" | Accepted | EDITOR | D2_01 editorial resolutions | [5 empty] | 2007-04-16 16:14 | EDITOR
955 | Marshall, Bill | Do not approve | 3 | 2 | 37 | e | n | 2.37 | 37 | 3 |  | A |  |  |  | missing article | insert "the" before "HT greenfield" | Accepted | EDITOR | D2_01 editorial resolutions | [5 empty] | 2007-04-16 16:14 | EDITOR
957 | Marshall, Bill | Do not approve | 3 | 3 | 8 | e | n | 3.08 | 8 | 3 |  | R |  |  |  | non-AP STA is too obvious to need a definition | delete it | The definition, while perhaps obvious, is correct. It was added in response to an "EY" comment in LB84, so at least one negative vote may result if this change were accepted. | EDITOR | D2_01 editorial resolutions | [5 empty] | 2007-04-16 16:14 | EDITOR
958 | Marshall, Bill | Do not approve | 3 | 3 | 15 | e | n | 3.15 | 15 | 3 |  | C |  |  |  | extraneous period after 20. | delete it | EDITOR: 2007-04-23 12:59:59Z Counter - see resolution of CID 2175 | EDITOR | D2_01 editorial resolutions | [5 empty] | 2007-04-23 13:00 | EDITOR
959 | Marshall, Bill | Do not approve | 3 | 3 | 20 | e | n | 3.2 | 20 | 3 |  | C |  |  |  | extraneous period after 20. | delete it | EDITOR: 2007-04-23 13:32:44Z Counter - see CID 775 | EDITOR | D2_01 editorial resolutions | [5 empty] | 2007-04-23 13:35 | EDITOR
961 | Marshall, Bill | Do not approve | 3 | 3 | 47 | e | n | 3.47 | 47 | 3 |  | C |  |  |  | missing "and" | insert "and" before "its PSMP participants" | Counter- see resolution to 472 | EDITOR | D2_01 editorial resolutions | [5 empty] | 2007-04-16 16:14 | EDITOR
962 | Marshall, Bill | Do not approve | 3 | 3 | 64 | e | y | 3.64 | 64 | 3 |  | A |  |  |  | footnote referencing a submission doesn't belong in the standard | delete it | Accepted | EDITOR | D2_01 editorial resolutions | [5 empty] | 2007-04-16 16:14 | EDITOR
963 | Marshall, Bill | Do not approve | 4 | 6 | 55 | e | y | 6.55 | 55 | 4 |  | R |  |  |  | IE isn't allowed as an acronym. | delete it | Reject. There are 16 uses of IE as an acronym in the baseline, but it is not defined there. We have 14 uses of IE in the TGn draft. It is therefore appropriate to provide the missing acronym definition. The commenter is also invited to indicate what applicable rule disallows this usage, as the TGn editor is not aware of any such. | EDITOR | D2_01 editorial resolutions | [5 empty] | 2007-04-16 16:14 | EDITOR
964 | Marshall, Bill | Do not approve | 5.2.8 | 8 | 22 | e | y | 8.22 | 22 | 5.2.8 |  | C |  |  |  | First use of "HT" should be written out | change title to "High Throughput STA" | Counter: Change title to "High Throughput (HT) STA". | EDITOR | D2_01 editorial resolutions | [5 empty] | 2007-04-16 16:14 | EDITOR
965 | Marshall, Bill | Do not approve | 5.2.8 | 8 | 28 | e | n | 8.28 | 28 | 5.2.8 |  | A |  |  |  | the two sentences separated by a semicolon are not at all related. | change semicolon to period, and start a new sentence after it | Accepted | EDITOR | D2_01 editorial resolutions | [5 empty] | 2007-04-16 16:14 | EDITOR
967 | Marshall, Bill | Do not approve | 5.6 | 8 | 50 | e | n | 8.5 | 50 | 5.6 |  | C |  |  |  | This type of Editorial Note is extremely useful in a changebar file, where it can help explain the changes. But it doesn't seem to be useful in a clean draft. | I've defined a conditional text tag, "EditorInfo" for all these kind of things. For the clean draft, all that text is hidden; for the changebar version it is displayed. | Counter: remove this note (it is obsolete). In reply to the commenter - the editor will use the "Comment" tag (which is already used for CID flags) for editorial comments not intended to be seen as part of a clean draft. | EDITOR | D2_01 editorial resolutions | [5 empty] | 2007-04-23 14:26 | EDITOR
968 | Marshall, Bill | Do not approve | 6.1.5 | 10 | 1 | e | y | 10.01 | 1 | 6.1.5 |  | A |  |  |  | This figure is 17 in 11ma | change 18 to 17 | Accepted | EDITOR | D2_01 editorial resolutions | [5 empty] | 2007-04-16 16:14 | EDITOR
969 | Marshall, Bill | Do not approve | 6.1.5 | 10 | 49 | e | y | 10.49 | 49 | 6.1.5 |  | A |  |  |  | This figure is 17 in 11ma | change 18 to 17 | Accepted | EDITOR | D2_01 editorial resolutions | [5 empty] | 2007-04-16 16:14 | EDITOR
970 | Marshall, Bill | Do not approve | 7.1 | 11 | 8 | e | y | 11.08 | 8 | 7.1 |  | A |  |  |  | MAC header shouldn't be underlined | remove underlining | Accepted | EDITOR | D2_01 editorial resolutions | [5 empty] | 2007-04-16 16:14 | EDITOR
973 | Marshall, Bill | Do not approve | 7.1.3.1.2 | 12 | 26 | e | n | 12.26 | 26 | 7.1.3.1.2 |  | C |  |  |  | more than control frame types are shown | delete "(only the control frame tpes shown)" | Counter: add reference to management type. See CID 2006. | EDITOR | D2_01 editorial resolutions | [5 empty] | 2007-04-16 16:14 | EDITOR
974 | Marshall, Bill | Do not approve | 7.1.3.1.2 | 12 | 44 | e | y | 12.44 | 44 | 7.1.3.1.2 |  | C |  |  |  | change isn't shown correctly | line was "1110-1111" and is being changed to "1111". Show "1110-" with strikethrough. Strikethrough doesn't show up very will over a hyphen; don't know how this should be noted. | Counter: insert 1110- with strikeout. Also remove underlining on 1111. In reply to the commenter, agree "-" with strikeout is hard to represent. Howver, the 802.11 editor should unambiguously know what to do with this instruction. | EDITOR | D2_01 editorial resolutions | [5 empty] | 2007-04-16 16:14 | EDITOR
975 | Marshall, Bill | Do not approve | 7.1.3.1.2 | 12 | 46 | e | y | 12.46 | 46 | 7.1.3.1.2 |  | C |  |  |  | change isn't shown correctly | line was "0000-0111" and is being changed to "0000-0110". Show final "1" with strikethrough, followed by a zero underlined | EDITOR: 2007-04-23 09:15:16Z Counter - See resolution to CID 454. | EDITOR | D2_01 editorial resolutions | [5 empty] | 2007-04-23 09:16 | EDITOR
976 | Marshall, Bill | Do not approve | 7.1.3.1.8 | 13 | 10 | e | y | 13.1 | 10 | 7.1.3.1.8 |  | A |  |  |  | More Data field is described in 7.1.3.1.7 | change H5 numbering to n=7 | Accepted | EDITOR | D2_01 editorial resolutions | [5 empty] | 2007-04-16 16:14 | EDITOR
977 | Marshall, Bill | Do not approve | 7.1.3.1.8 | 13 | 13 | e | y | 13.13 | 13 | 7.1.3.1.8 |  | C |  |  |  | change editing instructions to proper subclause number | 7.1.3.1.7 | EDITOR: 2007-04-24 07:53:37Z Counter - Note that the instructions should also refer to only the first paragraph, as only the first paragraph of several from 7.1.3.1.7 is shown. Change the editing instruction to: "Change the first paragraph of 7.1.3.1.7 as follows " | EDITOR | D2_01 editorial resolutions | [5 empty] | 2007-04-24 07:55 | EDITOR
978 | Marshall, Bill | Do not approve | 7.1.3.1.10 | 13 | 21 | e | y | 13.21 | 21 | 7.1.3.1.10 |  | A |  |  |  | Order field is described in 7.1.3.1.9 | change H5 numbering to n=9 | Accepted | EDITOR | D2_01 editorial resolutions | [5 empty] | 2007-04-16 16:14 | EDITOR
979 | Marshall, Bill | Do not approve | 7.1.3.1.10 | 13 | 24 | e | y | 13.24 | 24 | 7.1.3.1.10 |  | A |  |  |  | change editing instructions to proper subclause number | 7.1.3.1.9 | Accepted | EDITOR | D2_01 editorial resolutions | [5 empty] | 2007-04-16 16:14 | EDITOR
982 | Marshall, Bill | Do not approve | 7.1.3.1.10 | 13 | 33 | e | y | 13.33 | 33 | 7.1.3.1.10 |  | A |  |  |  | instead of a footnote, include the definition inline | change to "All QoS STAs that are not HT STAs set the Order field to 0.". Delete footnote. | Accepted | EDITOR | D2_01 editorial resolutions | [5 empty] | 2007-04-16 16:14 | EDITOR
983 | Marshall, Bill | Do not approve | 7.1.3.5.3 | 16 | 6 | e | y | 16.06 | 6 | 7.1.3.5.3 |  | A |  |  |  | table needs a title | Table 6: Ack policy subfield in QoS Control field of QoS data frames | Accepted | EDITOR | D2_01 editorial resolutions | [5 empty] | 2007-04-16 16:14 | EDITOR
984 | Marshall, Bill | Do not approve | 7.1.3.5.3 | 16 | 31 | e | y | 16.31 | 31 | 7.1.3.5.3 |  | A |  |  |  | table needs a title | Table 6: Ack policy subfield in QoS Control field of QoS data frames | Accepted | EDITOR | D2_01 editorial resolutions | [5 empty] | 2007-04-16 16:14 | EDITOR
985 | Marshall, Bill | Do not approve | 7.1.3.5 | 14 | 48 | e | y | 14.48 | 48 | 7.1.3.5 |  | C |  |  |  | Final sentence doesn't seem the best place for this addition. | include the full text of the first paragraph of 7.1.3.5 in the amendment, and change the Editor's instruction to "Change the first paragraph of 7.1.3.5 as follows". Move the inserted sentence to be the penultimate sentence, and delete ", as shown in Table 4" from the added text. Consider whether a fifth level heading is appropriate for this field, as there is a fifth level heading for each of the other fields in the QoS Control field. | Make change as indicated. Also add the following new subclause: "7.1.3.5.8 A-MSDU Present subfield The A-MSDU Present subfield is 1 bit in length, and indicates the presence of an A-MSDU. When the A-MSDU Present subfield is set to 1, the Frame Body field contains an A-MSDU as defined in 7.2.2.1 (Aggregate MSDU format (A-MSDU)). When the A-MSDU Present subfield is set to 0, the Frame Body field contains an MSDU or fragment thereof as defined in 7.2.2." Delete the sentence "The presence of an A-MSDU ... to 1." from 7.1.3.5. and update the reference in the first para of 7.1.3.5 from 7.1.3.5.7 to 7.1.3.5.8 (i.e., to include the new subclause). | EDITOR | D2_01 editorial resolutions | [5 empty] | 2007-04-23 09:25 | EDITOR
986 | Marshall, Bill | Do not approve | 7.1.3.5a | 17 | 34 | e | y | 17.34 | 34 | 7.1.3.5a |  | R |  |  |  | inadequate editor's instruction | Change to "Insert the following after 7.1.3.5" | Reject. Putting it there would place it before 7.1.3.5.1, which is clearly wrong. | EDITOR | D2_01 editorial resolutions | [5 empty] | 2007-04-16 16:14 | EDITOR
988 | Marshall, Bill | Do not approve | 7.1.3.5a | 17 | 43 | e | y | 17.43 | 43 | 7.1.3.5a |  | A |  |  |  | figure numbering needs to be fixed before Sponsor Ballot | This would be Figure 21a. Also fix caption on line 55 of same page | EDITOR: 2007-04-12 14:37:01Z Accept | EDITOR | D2_01 editorial resolutions |  |  |  | Note, changes to figure numbering are not individually flagged. |  | 2007-04-23 09:40 | EDITOR
990 | Marshall, Bill | Do not approve | 7.1.3.5a | 18 | 23 | e | n | 18.23 | 23 | 7.1.3.5a |  | C |  |  |  | extraneous comma | delete comma after "interpreted" | EDITOR: 2007-04-23 09:40:40Z Counter - See resolution of CID 474 | EDITOR | D2_01 editorial resolutions | [5 empty] | 2007-04-23 09:41 | EDITOR
991 | Marshall, Bill | Do not approve | 7.1.3.5a | 19 | 4 | e | n | 19.04 | 4 | 7.1.3.5a |  | C |  |  |  | extraneous comma | delete comma after "in which case" | Counter: delete the paragraph. See CID 2015. | EDITOR | D2_01 editorial resolutions | [5 empty] | 2007-04-16 16:14 | EDITOR
993 | Marshall, Bill | Do not approve | 7.1.3.5a | 21 | 57 | e | y | 21.57 | 57 | 7.1.3.5a |  | C |  |  |  | Using a table (n6) to show the encoding of a single bit is gross overkill | delete table n6. change sentence pointing to table to "It is set to one to indicate an NDP will follow, zero otherwise." | Counter: delete table n6. Replace the reference to table n6 with the following: "It is set to 1 to indicate that an NDP will follow, otherwise it is set to 0." | EDITOR | D2_01 editorial resolutions | [5 empty] | 2007-04-16 16:14 | EDITOR
994 | Marshall, Bill | Do not approve | 7.1.4 | 22 | 21 | e | y | 22.21 | 21 | 7.1.4 |  | A |  |  |  | "add" isn't a valid editor's instruction | change to "insert" | Accepted | EDITOR | D2_01 editorial resolutions | [5 empty] | 2007-04-16 16:14 | EDITOR
995 | Marshall, Bill | Do not approve | 7.2.1.7 | 23 | 3 | e | y | 23.03 | 3 | 7.2.1.7 |  | C |  |  |  | Addition of 7.2.1.7.1 makes the initial text a hanging paragraph | add an H5: 7.2.1.7.1 Overview | Counter: add the following heading: "Overview of BlockAckReq frame format". Make the matching change in 7.2.1.8. | EDITOR | D2_01 editorial resolutions | [5 empty] | 2007-04-16 16:14 | EDITOR
996 | Marshall, Bill | Do not approve | 7.2.1.7 | 24 | 40 | e | y | 24.4 | 40 | 7.2.1.7 |  | C |  |  |  | inadequate editor's instruction | change to "Insert the following after 7.2.1.7". Delete the editor's isntructions at 25.11, and 25.40, as they are covered by this "insert" | EDITOR: 2007-04-05 10:44:43Z Counter - The editor has determined that the 802.11 editor considers the instructions to be adquate. The logic for not quoting a location in the insertion instruction is that the subclause numbering itself is sufficient to unambiguously define the location. Any additional information added is (at best) redundant and (at worst) conflicting and requires constant maintenance. The editor is instructed to remove superfluous editing instructions throughout the draft, and change the form of the insertion instruction to: "Insert the following new subclause <x>" or "Insert the following new subclauses <x> to <y>:" | EDITOR | D2_01 editorial resolutions |  |  |  | Note, the changes are not individually flagged. |  | 2007-04-23 10:00 | EDITOR
997 | Marshall, Bill | Do not approve | 7.2.1.8 | 27 | 5 | e | y | 27.05 | 5 | 7.2.1.8 |  | A |  |  |  | addition of 7.2.1.1.1 makes the initial text a hanging paragraph | add an H5: 7.2.1.8.1 Overview | See resolution to CID 995. | EDITOR | D2_01 editorial resolutions | [5 empty] | 2007-04-16 16:14 | EDITOR
998 | Marshall, Bill | Do not approve | 7.2.1.8 | 28 | 16 | e | y | 28.16 | 16 | 7.2.1.8 |  | C |  |  |  | inadequate editor's instruction | change to "Insert the following after 7.2.1.8". Delete the editor's instructions at 29.01 and 30.01 as they are covered by this "insert" | Countered - see resolution to CID 996. | EDITOR | D2_01 editorial resolutions | [5 empty] | 2007-04-16 16:14 | EDITOR
1000 | Marshall, Bill | Do not approve | 7.2.2 | 31 | 40 | e | y | 31.4 | 40 | 7.2.2 |  | C |  |  |  | addition of 7.2.2.1 makes the initial text a hanging paragraph | add an H4: 7.2.2.1 Non-aggregate data frames | Counter: insert an H4: "Data frame format". In a note to the commenter, much of the material in this subclause is common to both aggregate and non-aggregate cases, so the proposed heading is not appropriate. | EDITOR | D2_01 editorial resolutions | [5 empty] | 2007-04-16 16:14 | EDITOR
1001 | Marshall, Bill | Do not approve | 7.2.2 | 32 | 8 | e | y | 32.08 | 8 | 7.2.2 |  | C |  |  |  | bad cross reference | should be 7.1.3.1.9 | EDITOR: 2007-04-23 10:18:39Z Counter - See resolution of CID 2821 | EDITOR | D2_01 editorial resolutions |  |  |  | Note, this is an automatic reference, and correction of the numbering of the subclause heading in response to another comment achieves the desired effect. |  | 2007-04-23 10:19 | EDITOR
1002 | Marshall, Bill | Do not approve | 7.2.2 | 32 | 37 | e | y | 32.37 | 37 | 7.2.2 |  | R |  |  |  | inadequate editor's instruction | change to "Insert the following after 7.2.2". | EDITOR: 2007-03-27 11:11:49Z Reject - According to the 802.11 editor, the instruction suffices. | EDITOR | D2_01 editorial resolutions | [5 empty] | 2007-04-16 16:14 | EDITOR
1003 | Marshall, Bill | Do not approve | 7.2.2.1 | 32 | 50 | e | n | 32.5 | 50 | 7.2.2.1 |  | C |  |  |  | move footnote up into text | add ", in the same order as the IEEE 802.3 frame format", and delete footnote | Counter: (slight rewording of the proposed change) "The subframe header contains three fields: Destination Address (DA), Source Address (SA), and Length, which is the same order as the IEEE 802.3 frame format." and remove the footnote. | EDITOR | D2_01 editorial resolutions | [5 empty] | 2007-04-16 16:14 | EDITOR
1004 | Marshall, Bill | Do not approve | 7.2.2.1 | 33 | 26 | e | n | 33.26 | 26 | 7.2.2.1 |  | A |  |  |  | change "values. I.e.," to "values, i.e.," | as in comment | Accepted | EDITOR | D2_01 editorial resolutions | [5 empty] | 2007-04-16 16:14 | EDITOR
1006 | Marshall, Bill | Do not approve | 7.2.3.1 | 34 | 8 | e | y | 34.08 | 8 | 7.2.3.1 |  | A |  |  |  | table needs a title | Table 8: Beacon frame body | EDITOR: 2007-03-22 14:18:52Z Accept | EDITOR | D2_01 editorial resolutions | [5 empty] | 2007-04-16 16:14 | EDITOR
1007 | Marshall, Bill | Do not approve | 7.2.3.1 | 34 | 23 | e | y | 34.23 | 23 | 7.2.3.1 |  | R |  |  |  | order numbers need to be specified in the amendment | delete "and insert contiguous numbering in the "Order" column" | Reject. See resolution to CID 1008. | EDITOR | D2_01 editorial resolutions | [5 empty] | 2007-04-16 16:14 | EDITOR
1008 | Marshall, Bill | Do not approve | 7.2.3.1 | 34 | 30 | e | y | 34.3 | 30 | 7.2.3.1 |  | R |  |  |  | order numbers need to be specified in the amendment | supply order numbers in table | EDITOR: 2007-04-05 10:25:26Z Reject - The editing instruction is unambiguous and will eventually result in contiguous order numbering in the revision standard. It is manifestly possible to create interoperable equipment without knowing the ordering (witness that equipment to the draft standard is available for sale and will shortly be certified by another body). | EDITOR | D2_01 editorial resolutions | [5 empty] | 2007-04-16 16:14 | EDITOR
1012 | Marshall, Bill | Do not approve | 7.2.3.4 | 34 | 50 | e | y | 34.5 | 50 | 7.2.3.4 |  | R |  |  |  | order numbers need to be specified in the amendment | delete "and insert contiguous numbering in the "Order" column" | Reject. See resolution to CID 1008. | EDITOR | D2_01 editorial resolutions | [5 empty] | 2007-04-16 16:14 | EDITOR
1013 | Marshall, Bill | Do not approve | 7.2.3.4 | 34 | 50 | e | y | 34.5 | 50 | 7.2.3.4 |  | R |  |  |  | order numbers need to be specified in the amendment | supply order numbers in table | Reject. See resolution to CID 1008. | EDITOR | D2_01 editorial resolutions | [5 empty] | 2007-04-16 16:14 | EDITOR
1014 | Marshall, Bill | Do not approve | 7.2.3.4 | 34 | 52 | e | y | 34.52 | 52 | 7.2.3.4 |  | A |  |  |  | table needs a title | add a title | Accepted | EDITOR | D2_01 editorial resolutions | [5 empty] | 2007-04-16 16:14 | EDITOR
1015 | Marshall, Bill | Do not approve | 7.2.3.5 | 35 | 2 | e | y | 35.02 | 2 | 7.2.3.5 |  | R |  |  |  | order numbers need to be specified in the amendment | delete "and insert contiguous numbering in the "Order" column" | Reject. See resolution to CID 1008. | EDITOR | D2_01 editorial resolutions | [5 empty] | 2007-04-16 16:14 | EDITOR
1016 | Marshall, Bill | Do not approve | 7.2.3.5 | 35 | 2 | e | y | 35.02 | 2 | 7.2.3.5 |  | R |  |  |  | order numbers need to be specified in the amendment | supply order numbers in table | Reject. See resolution to CID 1008. | EDITOR | D2_01 editorial resolutions | [5 empty] | 2007-04-16 16:14 | EDITOR
1017 | Marshall, Bill | Do not approve | 7.2.3.5 | 35 | 4 | e | y | 35.04 | 4 | 7.2.3.5 |  | A |  |  |  | table needs a title | add a title | Accepted | EDITOR | D2_01 editorial resolutions | [5 empty] | 2007-04-16 16:14 | EDITOR
1018 | Marshall, Bill | Do not approve | 7.2.3.6 | 35 | 23 | e | y | 35.23 | 23 | 7.2.3.6 |  | R |  |  |  | order numbers need to be specified in the amendment | delete "and insert contiguous numbering in the "Order" column" | Reject. See resolution to CID 1008. | EDITOR | D2_01 editorial resolutions | [5 empty] | 2007-04-16 16:14 | EDITOR
1019 | Marshall, Bill | Do not approve | 7.2.3.6 | 35 | 23 | e | y | 35.23 | 23 | 7.2.3.6 |  | R |  |  |  | order numbers need to be specified in the amendment | supply order numbers in table | Reject. See resolution to CID 1008. | EDITOR | D2_01 editorial resolutions | [5 empty] | 2007-04-16 16:14 | EDITOR
1020 | Marshall, Bill | Do not approve | 7.2.3.6 | 35 | 25 | e | y | 35.25 | 25 | 7.2.3.6 |  | A |  |  |  | table needs a title | add a title | Accepted | EDITOR | D2_01 editorial resolutions | [5 empty] | 2007-04-16 16:14 | EDITOR
1021 | Marshall, Bill | Do not approve | 7.2.3.7 | 35 | 42 | e | y | 35.42 | 42 | 7.2.3.7 |  | R |  |  |  | order numbers need to be specified in the amendment | delete "and insert contiguous numbering in the "Order" column" | Reject. See resolution to CID 1008. | EDITOR | D2_01 editorial resolutions | [5 empty] | 2007-04-16 16:14 | EDITOR
1022 | Marshall, Bill | Do not approve | 7.2.3.7 | 35 | 42 | e | y | 35.42 | 42 | 7.2.3.7 |  | R |  |  |  | order numbers need to be specified in the amendment | supply order numbers in table | Reject. See resolution to CID 1008. | EDITOR | D2_01 editorial resolutions | [5 empty] | 2007-04-16 16:14 | EDITOR
1023 | Marshall, Bill | Do not approve | 7.2.3.7 | 35 | 44 | e | y | 35.44 | 44 | 7.2.3.7 |  | A |  |  |  | table needs a title | add a title | EDITOR: 2007-03-22 14:24:49Z Accept | EDITOR | D2_01 editorial resolutions | [5 empty] | 2007-04-16 16:14 | EDITOR
1024 | Marshall, Bill | Do not approve | 7.2.3.8 | 36 | 1 | e | y | 36.01 | 1 | 7.2.3.8 |  | R |  |  |  | order numbers need to be specified in the amendment | delete "and insert contiguous numbering in the "Order" column" | Reject. See resolution to CID 1008. | EDITOR | D2_01 editorial resolutions | [5 empty] | 2007-04-16 16:14 | EDITOR
1025 | Marshall, Bill | Do not approve | 7.2.3.8 | 36 | 1 | e | y | 36.01 | 1 | 7.2.3.8 |  | R |  |  |  | order numbers need to be specified in the amendment | supply order numbers in table | Reject. See resolution to CID 1008. | EDITOR | D2_01 editorial resolutions | [5 empty] | 2007-04-16 16:14 | EDITOR
1026 | Marshall, Bill | Do not approve | 7.2.3.8 | 36 | 3 | e | y | 36.03 | 3 | 7.2.3.8 |  | A |  |  |  | table needs a title | add a title | EDITOR: 2007-03-22 14:25:59Z Accept | EDITOR | D2_01 editorial resolutions | [5 empty] | 2007-04-16 16:14 | EDITOR
1027 | Marshall, Bill | Do not approve | 7.2.3.9 | 36 | 16 | e | y | 36.16 | 16 | 7.2.3.9 |  | R |  |  |  | order numbers need to be specified in the amendment | delete "and insert contiguous numbering in the "Order" column" | Reject. See resolution to CID 1008. | EDITOR | D2_01 editorial resolutions | [5 empty] | 2007-04-16 16:14 | EDITOR
1028 | Marshall, Bill | Do not approve | 7.2.3.9 | 36 | 16 | e | y | 36.16 | 16 | 7.2.3.9 |  | R |  |  |  | order numbers need to be specified in the amendment | supply order numbers in table | Reject. See resolution to CID 1008. | EDITOR | D2_01 editorial resolutions | [5 empty] | 2007-04-16 16:14 | EDITOR
1029 | Marshall, Bill | Do not approve | 7.2.3.9 | 36 | 18 | e | y | 36.18 | 18 | 7.2.3.9 |  | A |  |  |  | table needs a title | add a title | EDITOR: 2007-03-22 14:26:59Z Accept | EDITOR | D2_01 editorial resolutions | [5 empty] | 2007-04-16 16:14 | EDITOR
1030 | Marshall, Bill | Do not approve | 7.2.3.9a | 36 | 42 | e | y | 36.42 | 42 | 7.2.3.9a |  | R |  |  |  | order numbers need to be specified in the amendment | delete "and insert contiguous numbering in the "Order" column" | Reject. See resolution to CID 1008. | EDITOR | D2_01 editorial resolutions | [5 empty] | 2007-04-16 16:14 | EDITOR
1031 | Marshall, Bill | Do not approve | 7.2.3.9a | 36 | 42 | e | y | 36.42 | 42 | 7.2.3.9a |  | R |  |  |  | order numbers need to be specified in the amendment | supply order numbers in table | Reject. See resolution to CID 1008. | EDITOR | D2_01 editorial resolutions | [5 empty] | 2007-04-16 16:14 | EDITOR
1032 | Marshall, Bill | Do not approve | 7.2.3.9a | 36 | 44 | e | y | 36.44 | 44 | 7.2.3.9a |  | A |  |  |  | table needs a title | add a title | EDITOR: 2007-03-22 14:28:00Z Accept | EDITOR | D2_01 editorial resolutions | [5 empty] | 2007-04-16 16:14 | EDITOR
1033 | Marshall, Bill | Do not approve | 7.2.3.12a | 36 | 58 | e | n | 36.58 | 58 | 7.2.3.12a |  | A |  |  |  | insertion at end of 7.2.3, so it doesn't need a letter | change to 7.2.3.13 | EDITOR: 2007-03-22 14:29:10Z Accept | EDITOR | D2_01 editorial resolutions | [5 empty] | 2007-04-16 16:14 | EDITOR
1034 | Marshall, Bill | Do not approve | 7.3.1.9 | 38 | 8 | e | y | 38.08 | 8 | 7.3.1.9 |  | A |  |  |  | status code values need to be specified in the amendment | delete from editing instructions "enter the next available status code value into the "Status Code" field" | EDITOR: 2007-03-22 14:30:56Z Accept | EDITOR | D2_01 editorial resolutions | [5 empty] | 2007-04-16 16:14 | EDITOR
1035 | Marshall, Bill | Do not approve | 7.3.1.9 | 38 | 20 | e | y | 38.2 | 20 | 7.3.1.9 |  | C |  |  |  | status code values need to be specified in the amendment | it should be a TBD (or ANA) for now, with an Editorial note below stating that it requires an 802.11 ANA assignment. See slide 24 of Editor's Best Practices | EDITOR: 2007-04-23 10:23:27Z Counter - See resolution of CID 201. | EDITOR | D2_01 editorial resolutions | [5 empty] | 2007-04-23 10:24 | EDITOR
1036 | Marshall, Bill | Do not approve | 7.3.1.1 | 38 | 34 | e | y | 38.34 | 34 | 7.3.1.1 |  | C |  |  |  | bad cross reference | change to 7.4.9 | EDITOR: 2007-03-23 09:01:41Z Counter - change to 7.4.8 (the current number of the HT action frames since TGp has been removed from the baseline. | EDITOR | D2_01 editorial resolutions |  |  |  | Replaced with an automatic cross-reference, so this should get updated if the number is changed later. |  | 2007-04-16 16:14 | EDITOR
1037 | Marshall, Bill | Do not approve | 7.3.1.24 | 39 | 57 | e | y | 39.57 | 57 | 7.3.1.24 |  | C |  |  |  | inadequate editor's instruction | change to "Insert the following after 7.3.1.23", and delete the extraneous editor's instructions at 40.16, 40.47, 41.13, 41.54, 43.09, 44.36, 47.01, 49.04, 52.01 | Countered - see resolution to CID 996. | EDITOR | D2_01 editorial resolutions | [5 empty] | 2007-04-16 16:14 | EDITOR
1038 | Marshall, Bill | Do not approve | 7.3.2 | 52 | 34 | e | n | 52.34 | 34 | 7.3.2 |  | C |  |  |  | note that it is 802.11 ANA, not some other assigned number authority | change "ANA" to "802.11 ANA" | EDITOR: 2007-03-23 13:34:11Z Counter - While the comment is correct, the resolution to CID 1974 removes the offending material. No additional edits are required. | EDITOR | D2_01 editorial resolutions | [5 empty] | 2007-04-16 16:14 | EDITOR
1039 | Marshall, Bill | Do not approve | 7.3.2 | 52 | 41 | e | y | 52.41 | 41 | 7.3.2 |  | A |  |  |  | table needs a title | add a title | EDITOR: 2007-03-23 13:37:20Z Accept | EDITOR | D2_01 editorial resolutions | [5 empty] | 2007-04-16 16:14 | EDITOR
1040 | Marshall, Bill | Do not approve | 7.3.2 | 52 | 48 | e | n | 52.48 | 48 | 7.3.2 |  | A |  |  |  | "Information Element" should not be capitalized as it is used here | as in comment | EDITOR: 2007-03-23 13:40:14Z Accept | EDITOR | D2_01 editorial resolutions | [5 empty] | 2007-04-16 16:14 | EDITOR
1042 | Marshall, Bill | Do not approve | 7.3.2.2 | 53 | 50 | e | y | 53.5 | 50 | 7.3.2.2 |  | R |  |  |  | extraneous editor's instruction | delete at 53.50 | EDITOR: 2007-03-23 13:55:00Z Reject - This is the start of an insertion following a change instruction. It is necessary to have an editor's instruction here. | EDITOR | D2_01 editorial resolutions | [5 empty] | 2007-04-16 16:14 | EDITOR
1043 | Marshall, Bill | Do not approve | 7.3.2.2 | 53 | 52 | e | y | 53.52 | 52 | 7.3.2.2 |  | A |  |  |  | insertion of this heading makes a hanging paragraph of the existing text | delete the 5th level heading, and just insert the new paragraph at end of 7.3.2.2 | EDITOR: 2007-03-23 13:56:16Z Accept | EDITOR | D2_01 editorial resolutions | [5 empty] | 2007-04-16 16:14 | EDITOR
1044 | Marshall, Bill | Do not approve | 7.3.2.14 | 54 | 19 | t | n | 54.19 | 19 | 7.3.2.14 |  | A |  |  |  | MLME-JOIN and MLME-START | change underscore to hyphen, twice on line | EDITOR: 2007-03-23 14:05:20Z Accept | EDITOR | D2_01 editorial resolutions |  | Transferred to EDITOR from FRAME FORMAT |  |  |  | 2007-04-16 16:14 | EDITOR
1046 | Marshall, Bill | Do not approve | 7.3.2.21.6 | 55 | 32 | e | y | 55.32 | 32 | 7.3.2.21.6 |  | A |  |  |  | table needs a title | add a title | EDITOR: 2007-03-26 07:58:26Z Accept | EDITOR | D2_01 editorial resolutions | [5 empty] | 2007-04-16 16:14 | EDITOR
1047 | Marshall, Bill | Do not approve | 7.3.2.21.6 | 55 | 42 | e | y | 55.42 | 42 | 7.3.2.21.6 |  | A |  |  |  | note that 7.3.2.21.8 shows why tables need titles, since the editor's instructions are on page 55 and separated from the table on page 56 by other text. Here, the table needs a title | add a title | EDITOR: 2007-03-23 14:16:05Z Accept - In reply to the commenter, this is a partial fix. The editing instructions generaly need to immediately preceed the text that shows the change/insertion, even if it's a table. This means that the table needs to be formatted using Frame "Anywhere" so that it doesn't get detached from the instruction. | EDITOR | D2_01 editorial resolutions | [5 empty] | 2007-04-16 16:14 | EDITOR
1048 | Marshall, Bill | Do not approve | 7.3.2.22.8 | 57 | 1 | e | y | 57.01 | 1 | 7.3.2.22.8 |  | A |  |  |  | "STA Statistics report" needs to be marked as heading level 5 | as in comment | EDITOR: 2007-03-23 14:39:47Z Accept | EDITOR | D2_01 editorial resolutions | [5 empty] | 2007-04-16 16:14 | EDITOR
1049 | Marshall, Bill | Do not approve | 7.3.2.22.8 | 57 | 2 | e | y | 57.02 | 2 | 7.3.2.22.8 |  | A |  |  |  | show the change to the last row, too | delete "and update the numbering of the last row appropriately" | EDITOR: 2007-03-23 14:47:04Z Accept | EDITOR | D2_01 editorial resolutions | [5 empty] | 2007-04-16 16:14 | EDITOR
1050 | Marshall, Bill | Do not approve | 7.3.2.22.8 | 57 | 62 | e | y | 57.62 | 62 | 7.3.2.22.8 |  | A |  |  |  | show change in last row | 11<strikethrough>16<underlined>-255 | EDITOR: 2007-03-23 14:47:23Z Accept | EDITOR | D2_01 editorial resolutions | [5 empty] | 2007-04-16 16:14 | EDITOR
1054 | Marshall, Bill | Do not approve | 7.3.2.27 | 58 | 20 | e | n | 58.2 | 20 | 7.3.2.27 |  | A |  |  |  | extraneous wording in editor's instructions | delete "as follows" | EDITOR: 2007-03-23 14:51:00Z Accept | EDITOR | D2_01 editorial resolutions | [5 empty] | 2007-04-16 16:14 | EDITOR
1056 | Marshall, Bill | Do not approve | 7.3.2.37 | 60 | 10 | e | y | 60.1 | 10 | 7.3.2.37 |  | A |  |  |  | After TGr, that line starts "Bits 11-31 are reserved…" | change "10<strikethrough>" to "11<strikethrough>" | EDITOR: 2007-03-23 15:05:01Z Accept. See resolution to 2099. | EDITOR | D2_01 editorial resolutions | [5 empty] | 2007-04-16 16:14 | EDITOR
1058 | Marshall, Bill | Do not approve | 7.3.2.37 | 60 | 26 | e | y | 60.26 | 26 | 7.3.2.37 |  | C |  |  |  | Just call it "HT Information". Its not an information element | as in comment | EDITOR: 2007-03-23 15:06:58Z Counter - Make change as indicated and matching change in the following row. | EDITOR | D2_01 editorial resolutions | [5 empty] | 2007-04-16 16:14 | EDITOR
1059 | Marshall, Bill | Do not approve | 7.3.2.37 | 60 | 39 | e | y | 60.39 | 39 | 7.3.2.37 |  | C |  |  |  | reword this sentence | suggest "The HT Capabilities sub-element contains the fields shown in Figure 112ga." | EDITOR: 2007-03-26 07:59:26Z Counter - See resolution to CID 2829. | EDITOR | D2_01 editorial resolutions | [5 empty] | 2007-04-16 16:14 | EDITOR
1062 | Marshall, Bill | Do not approve | 7.3.2.37 | 61 | 1 | e | y | 61.01 | 1 | 7.3.2.37 |  | C |  |  |  | reword this sentence | suggest "The HT Information sub-element contains the fields shown in Figure 112gb." | EDITOR: 2007-03-23 15:23:23Z Counter - See resolution of CID 2829 | EDITOR | D2_01 editorial resolutions | [5 empty] | 2007-04-16 16:14 | EDITOR
1063 | Marshall, Bill | Do not approve | 7.3.2.37 | 61 | 40 | e | y | 61.4 | 40 | 7.3.2.37 |  | C |  |  |  | figure caption wrong | change "element" to "sub-element" | EDITOR: 2007-03-23 15:23:23Z Counter - See resolution of CID 2829 | EDITOR | D2_01 editorial resolutions | [5 empty] | 2007-04-16 16:14 | EDITOR
1064 | Marshall, Bill | Do not approve | 7.3.2.37 | 61 | 43 | e | y | 61.43 | 43 | 7.3.2.37 |  | C |  |  |  | specification isn't quite 7.3.2.50, but close | change to "The fields of the HT Information subelement are the same as those defined in 7.3.2.50." | EDITOR: 2007-03-23 15:23:23Z Counter - See resolution of CID 2829 | EDITOR | D2_01 editorial resolutions | [5 empty] | 2007-04-16 16:14 | EDITOR
1065 | Marshall, Bill | Do not approve | 7.3.2.37 | 61 | 46 | e | y | 61.46 | 46 | 7.3.2.37 |  | C |  |  |  | reword this sentence | suggest "The Secondary Channel Offset sub-element contains the fields shown in Figure 112gc." | EDITOR: 2007-03-23 15:23:23Z Counter - See resolution of CID 2829 | EDITOR | D2_01 editorial resolutions | [5 empty] | 2007-04-16 16:14 | EDITOR
1066 | Marshall, Bill | Do not approve | 7.3.2.37 | 61 | 57 | e | y | 61.57 | 57 | 7.3.2.37 |  | C |  |  |  | specification isn't quite 7.3.2.20a, but close | change to "The fields of the Secondary Channel Offset subelement are the same as those defined in 7.3.2.20a." | EDITOR: 2007-03-23 15:23:23Z Counter - See resolution of CID 2829 | EDITOR | D2_01 editorial resolutions | [5 empty] | 2007-04-16 16:14 | EDITOR
1067 | Marshall, Bill | Do not approve | 7.3.2.49 | 62 | 1 | e | y | 62.01 | 1 | 7.3.2.49 |  | C |  |  |  | inadequate editor's instruction | change to "Insert the following after 7.3.2.48", and delete the extraneous editor's instructions at 62.06, 62.35, 64.38, 65.22, 66.13, 68.01, 70.52, 71.46, 75.19, 76.17 | Countered - see resolution to CID 996. | EDITOR | D2_01 editorial resolutions | [5 empty] | 2007-04-16 16:14 | EDITOR
1068 | Marshall, Bill | Do not approve | 7.3.2.49.1 | 62 | 32 | e | y | 62.32 | 32 | 7.3.2.49.1 |  | C |  |  |  | make this a sentence | change to "The Element ID is set to the value 45." | EDITOR: 2007-03-23 15:33:40Z Counter - See resolution to CID 2104. | EDITOR | D2_01 editorial resolutions | [5 empty] | 2007-04-16 16:14 | EDITOR
1073 | Marshall, Bill | Do not approve | 7.3.2.50 | 71 | 48 | e | y | 71.48 | 48 | 7.3.2.50 |  | C |  |  |  | be consistent about capitalization. Proper nouns are capitalized, other words are not. Decide whether the name of the IE is "HT Information" or just "HT" | if name is "HT Information", then make "Element" at line 51 lower case. If name is "HT", then make "Information Element" at line 51 and "Information" at line 55 lower case. Similar changes on page 72, and titles of Figure n38 and Table n30. | EDITOR: 2007-03-26 09:33:11Z Counter - Correct all occurance to "HT Information element" | EDITOR | D2_01 editorial resolutions | [5 empty] | 2007-04-16 16:14 | EDITOR
1075 | Marshall, Bill | Do not approve | 7.3.2.50 | 71 | 55 | t | y | 71.55 | 55 | 7.3.2.50 |  | R |  |  |  | normative statements don't belong in clause 7 | remove the "shall" | EDITOR: 2007-03-26 09:42:55Z Reject - Agree in general that shalls should not be present in clause 7. However, there are 19 of them in REVma, this "shall" relates directly to interpretation of structure, and there is no obvious home elsewhere. Therefore, in this case, it is preferable to keep the shall. | EDITOR | D2_01 editorial resolutions |  | Transfer from Coex to Editor |  |  |  | 2007-04-16 16:14 | EDITOR
1076 | Marshall, Bill | Do not approve | 7.3.2.50 | 72 | 40 | e | y | 72.4 | 40 | 7.3.2.50 |  | C |  |  |  | capitalization | Element shouldn't be capitalized. Capitalization of "Information" depends on resolution of the proper name of this IE. | EDITOR: 2007-03-26 09:48:11Z Counter - see resolution of CID 221. | EDITOR | D2_01 editorial resolutions | [5 empty] | 2007-04-16 16:14 | EDITOR
1077 | Marshall, Bill | Do not approve | 7.3.2.51 | 75 | 26 | e | n | 75.26 | 26 | 7.3.2.51 |  | C |  |  |  | reword this sentence | change to "…to announce that it is changing to a new channel…" | EDITOR: 2007-03-26 10:49:32Z Counter - See resolution of CID 1974, which removes the referenced material. | EDITOR | D2_01 editorial resolutions | [5 empty] | 2007-04-16 16:14 | EDITOR
1078 | Marshall, Bill | Do not approve | 7.3.2.51 | 76 | 37 | e | n | 76.37 | 37 | 7.3.2.51 |  | C |  |  |  | add paragraph breaks here, so that each field of the IE is being described in a separate paragraph | as in comment | EDITOR: 2007-03-26 10:49:32Z Counter - See resolution of CID 1974, which removes the referenced material. | EDITOR | D2_01 editorial resolutions | [5 empty] | 2007-04-16 16:14 | EDITOR
1079 | Marshall, Bill | Do not approve | 7.3.2.52 | 76 | 45 | t | n | 76.45 | 45 | 7.3.2.52 |  | C |  |  |  | inclusion in various frames is described in the subclause for each frame, not here | delete this paragraph | EDITOR: 2007-03-26 10:49:32Z Counter - See resolution of CID 1974, which removes the referenced material. | EDITOR | D2_01 editorial resolutions |  | transfer from coex to editor |  |  |  | 2007-04-16 16:14 | EDITOR
1080 | Marshall, Bill | Do not approve | 7.4.1 | 77 | 1 | e | y | 77.01 | 1 | 7.4.1 |  | C |  |  |  | missing editor's instructions | insert "Change Table 44 as follows" | EDITOR: 2007-03-26 10:49:32Z Counter - See resolution of CID 1974, which removes the referenced material. | EDITOR | D2_01 editorial resolutions | [5 empty] | 2007-04-16 16:14 | EDITOR
1081 | Marshall, Bill | Do not approve | 7.4.1.6 | 77 | 50 | e | y | 77.5 | 50 | 7.4.1.6 |  | C |  |  |  | inadequate editor's instruction | change to "Insert the following after 7.4.1.5" | EDITOR: 2007-03-26 10:49:32Z Counter - See resolution of CID 1974, which removes the referenced material. | EDITOR | D2_01 editorial resolutions | [5 empty] | 2007-04-16 16:14 | EDITOR
1082 | Marshall, Bill | Do not approve | 7.4.1.6 | 77 | 58 | e | y | 77.58 | 58 | 7.4.1.6 |  | C |  |  |  | bad cross reference | change to "Figure n39" (not Table n39) | EDITOR: 2007-03-26 10:49:32Z Counter - See resolution of CID 1974, which removes the referenced material. | EDITOR | D2_01 editorial resolutions | [5 empty] | 2007-04-16 16:14 | EDITOR
1083 | Marshall, Bill | Do not approve | 7.4.1.6 | 78 | 9 | t | y | 78.09 | 9 | 7.4.1.6 |  | C |  |  |  | normative statements don't belong in clause 7 | remove the "shall" | EDITOR: 2007-03-26 10:49:32Z Counter - See resolution of CID 1974, which removes the referenced material. | EDITOR | D2_01 editorial resolutions |  | transfer from coex to editor |  |  |  | 2007-04-16 16:14 | EDITOR
1084 | Marshall, Bill | Do not approve | 7.4.1.6 | 78 | 9 | t | y | 78.09 | 9 | 7.4.1.6 |  | C |  |  |  | bad cross reference | no normative text describes the settings of this IE in 7.3.2.51. If it were there, it should be removed since normative language is not allowed in clause 7. Change cross reference to the proper place where the normative statements appear. | EDITOR: 2007-03-26 10:49:32Z Counter - See resolution of CID 1974, which removes the referenced material. | EDITOR | D2_01 editorial resolutions |  | transfer from coex to editor |  |  |  | 2007-04-16 16:14 | EDITOR
1085 | Marshall, Bill | Do not approve | 7.4.3.1 | 78 | 29 | e | y | 78.29 | 29 | 7.4.3.1 |  | A |  |  |  | table needs a title | add a title | EDITOR: 2007-03-26 10:56:34Z Accept | EDITOR | D2_01 editorial resolutions | [5 empty] | 2007-04-16 16:14 | EDITOR
1086 | Marshall, Bill | Do not approve | 7.4.3.2 | 79 | 6 | e | y | 79.06 | 6 | 7.4.3.2 |  | A |  |  |  | table needs a title | add a title | EDITOR: 2007-03-26 10:57:44Z Accept | EDITOR | D2_01 editorial resolutions | [5 empty] | 2007-04-16 16:14 | EDITOR
1087 | Marshall, Bill | Do not approve | 7.4.9 | 79 | 15 | e | y | 79.15 | 15 | 7.4.9 |  | C |  |  |  | inadequate editor's instruction | change to "Insert the following after 7.4.8", and delete the extraneous editor's instructions at 79.20, 79.58, 80.23, 80.52, 81.18, 82.01, 82.36, 83.08, 83.47, 84.14. | Countered - see resolution to CID 996. | EDITOR | D2_01 editorial resolutions | [5 empty] | 2007-04-16 16:14 | EDITOR
1088 | Marshall, Bill | Do not approve | 7.4.9.2 | 80 | 1 | e | n | 80.01 | 1 | 7.4.9.2 |  | R |  |  |  | use a figure to define the frame, as is shown in Figure 117 (page 77), and n39 (page 78) | as in comment | Reject - The commenter provides no rationale for the change. The form of definition of these frame formats is compatible with the baseline - for example see 7.4.2.1 ADDTS Request frame format, which does not include a figure. | EDITOR | D2_01 editorial resolutions | [5 empty] | 2007-04-16 16:14 | EDITOR
1090 | Marshall, Bill | Do not approve | 7.4.9.2 | 80 | 15 | e | y | 80.15 | 15 | 7.4.9.2 |  | C |  |  |  | capitalization | "Information Element" should be lower case | EDITOR: 2007-03-26 11:10:34Z Counter - "Information element" | EDITOR | D2_01 editorial resolutions | [5 empty] | 2007-04-16 16:14 | EDITOR
1091 | Marshall, Bill | Do not approve | 7.4.9.3 | 80 | 33 | e | n | 80.33 | 33 | 7.4.9.3 |  | R |  |  |  | use a figure to define the frame, as is shown in Figure 117 (page 77), and n39 (page 78) | as in comment | Reject - The commenter provides no rationale for the change. The form of definition of these frame formats is compatible with the baseline - for example see 7.4.2.1 ADDTS Request frame format, which does not include a figure. | EDITOR | D2_01 editorial resolutions | [5 empty] | 2007-04-16 16:14 | EDITOR
1092 | Marshall, Bill | Do not approve | 7.4.9.4 | 81 | 1 | e | n | 81.01 | 1 | 7.4.9.4 |  | R |  |  |  | use a figure to define the frame, as is shown in Figure 117 (page 77), and n39 (page 78) | as in comment | Reject - The commenter provides no rationale for the change. The form of definition of these frame formats is compatible with the baseline - for example see 7.4.2.1 ADDTS Request frame format, which does not include a figure. | EDITOR | D2_01 editorial resolutions | [5 empty] | 2007-04-16 16:14 | EDITOR
1094 | Marshall, Bill | Do not approve | 7.4.9.5 | 81 | 39 | e | n | 81.39 | 39 | 7.4.9.5 |  | R |  |  |  | use a figure to define the frame, as is shown in Figure 117 (page 77), and n39 (page 78) | as in comment | Reject - The commenter provides no rationale for the change. The form of definition of these frame formats is compatible with the baseline - for example see 7.4.2.1 ADDTS Request frame format, which does not include a figure. | EDITOR | D2_01 editorial resolutions | [5 empty] | 2007-04-16 16:14 | EDITOR
1096 | Marshall, Bill | Do not approve | 7.4.9.6 | 82 | 6 | e | y | 82.06 | 6 | 7.4.9.6 |  | C |  |  |  | "action" is a proper noun, as the name of a frame | capitalize it | EDITOR: 2007-03-26 13:06:25Z Counter - Perform global seach and replace to change "action" -> "Action" and "management action" -> "action". | EDITOR | D2_01 editorial resolutions |  | Note, the draft has a lot of "management action" uses. These are unnecessary - i.e., we don't refer to a "control RTS" frame, and look stupid if we capitalize "Action" - hence the second replacement. |  |  |  | 2007-04-16 16:14 | EDITOR
1097 | Marshall, Bill | Do not approve | 7.4.9.6 | 82 | 10 | e | n | 82.1 | 10 | 7.4.9.6 |  | R |  |  |  | use a figure to define the frame, as is shown in Figure 117 (page 77), and n39 (page 78) | as in comment | Reject - The commenter provides no rationale for the change. The form of definition of these frame formats is compatible with the baseline - for example see 7.4.2.1 ADDTS Request frame format, which does not include a figure. | EDITOR | D2_01 editorial resolutions | [5 empty] | 2007-04-16 16:14 | EDITOR
1098 | Marshall, Bill | Do not approve | 7.4.9.7 | 82 | 46 | e | n | 82.46 | 46 | 7.4.9.7 |  | R |  |  |  | use a figure to define the frame, as is shown in Figure 117 (page 77), and n39 (page 78) | as in comment | Reject - The commenter provides no rationale for the change. The form of definition of these frame formats is compatible with the baseline - for example see 7.4.2.1 ADDTS Request frame format, which does not include a figure. | EDITOR | D2_01 editorial resolutions | [5 empty] | 2007-04-16 16:14 | EDITOR
1099 | Marshall, Bill | Do not approve | 7.4.9.8 | 83 | 17 | e | n | 83.17 | 17 | 7.4.9.8 |  | R |  |  |  | use a figure to define the frame, as is shown in Figure 117 (page 77), and n39 (page 78) | as in comment | Reject - The commenter provides no rationale for the change. The form of definition of these frame formats is compatible with the baseline - for example see 7.4.2.1 ADDTS Request frame format, which does not include a figure. | EDITOR | D2_01 editorial resolutions | [5 empty] | 2007-04-16 16:14 | EDITOR
1100 | Marshall, Bill | Do not approve | 7.4.9.9 | 84 | 1 | e | n | 84.01 | 1 | 7.4.9.9 |  | R |  |  |  | use a figure to define the frame, as is shown in Figure 117 (page 77), and n39 (page 78) | as in comment | Reject - The commenter provides no rationale for the change. The form of definition of these frame formats is compatible with the baseline - for example see 7.4.2.1 ADDTS Request frame format, which does not include a figure. | EDITOR | D2_01 editorial resolutions | [5 empty] | 2007-04-16 16:14 | EDITOR
1101 | Marshall, Bill | Do not approve | 7.4.9.10 | 84 | 23 | e | n | 84.23 | 23 | 7.4.9.10 |  | R |  |  |  | use a figure to define the frame, as is shown in Figure 117 (page 77), and n39 (page 78) | as in comment | Reject - The commenter provides no rationale for the change. The form of definition of these frame formats is compatible with the baseline - for example see 7.4.2.1 ADDTS Request frame format, which does not include a figure. | EDITOR | D2_01 editorial resolutions | [5 empty] | 2007-04-16 16:14 | EDITOR
1106 | Marshall, Bill | Do not approve | 7.4a | 85 | 13 | e | y | 85.13 | 13 | 7.4a |  | C |  |  |  | inadequate editor's instruction | change to "Insert the following after 7.4", and delete the extraneous editor's instructions at 85.19, 86.21, 86.54, 87.51 | Countered - see resolution to CID 996. | EDITOR | D2_01 editorial resolutions | [5 empty] | 2007-04-16 16:14 | EDITOR
1107 | Marshall, Bill | Do not approve | 7.4a.1 | 85 | 65 | e | n | 85.65 | 65 | 7.4a.1 |  | A |  |  |  | missing period at end of sentence | as in comment | EDITOR: 2007-03-26 13:55:05Z Accept | EDITOR | D2_01 editorial resolutions | [5 empty] | 2007-04-16 16:14 | EDITOR
1109 | Marshall, Bill | Do not approve | 8.2 | 90 | 19 | e | n | 90.19 | 19 | 8.2 |  | C |  |  |  | missing article | insert "an" before "HT STA" | EDITOR: 2007-03-26 15:06:42Z Counter - See resolution to CID 447. | EDITOR | D2_01 editorial resolutions | [5 empty] | 2007-04-16 16:14 | EDITOR
1110 | Marshall, Bill | Do not approve | 8.2 | 90 | 19 | e | y | 90.19 | 19 | 8.2 |  | C |  |  |  | in this sentence, STAs should be plural | change to "with other STAs" | EDITOR: 2007-03-26 15:06:42Z Counter - See resolution to CID 447. | EDITOR | D2_01 editorial resolutions | [5 empty] | 2007-04-16 16:14 | EDITOR
1111 | Marshall, Bill | Do not approve | 8.2 | 90 | 24 | e | y | 90.24 | 24 | 8.2 |  | A |  |  |  | STAs should be plural | change to "between HT STAs" | EDITOR: 2007-03-26 15:10:14Z Accept | EDITOR | D2_01 editorial resolutions | [5 empty] | 2007-04-16 16:14 | EDITOR
1112 | Marshall, Bill | Do not approve | 8.3.1 | 90 | 32 | e | y | 90.32 | 32 | 8.3.1 |  | C |  |  |  | illegal editor's instruction. "Remove" isn't one of the four known action words. | Change editor's instruction to "Change", show the text that is being changed. Some of that NOTE is totally inappropriate for a standard document (though stating the design goals is OK as an informative NOTE); keep that part as a NOTE. | EDITOR: 2007-03-26 15:14:32Z Counter - Remove the editing instruction: "Remove the phrase “NOTE—” from the start of the last paragraph of this subclause and reformat appropriate to body text." | EDITOR | D2_01 editorial resolutions |  | Rationale for change: in D2.0, the effect of the instruction is to move informative material to "body" text. However this change achieves nothing - i.e. there are no normative verbs in the paragraph, and it just introduces the issue of having material clearly related to implementation issues in the normative body of the standard. |  |  |  | 2007-04-16 16:14 | EDITOR
1114 | Marshall, Bill | Do not approve | 8.3.3.3.2 | 90 | 54 | e | y | 90.54 | 54 | 8.3.3.3.2 |  | A |  |  |  | follow the style of the existing text with these changes | delete footnote 1. Where footnote 1 is referenced, change to "(e.g., a rate change preceeding re-transmission)" | EDITOR: 2007-03-27 09:06:24Z Accept | EDITOR | D2_01 editorial resolutions | [5 empty] | 2007-04-16 16:14 | EDITOR
1115 | Marshall, Bill | Do not approve | 8.3.3.3.2 | 90 | 55 | e | y | 90.55 | 55 | 8.3.3.3.2 |  | C |  |  |  | follow the style of the existing text with these changes | delete footnote 2. Where footnote 2 is referenced, change to "(e.g., retransniission of an A-MPDU, where the original A-MPDU included a feedback request that has already been performed)" | EDITOR: 2007-03-26 15:48:40Z Counter - Make changes as indicated, but replace footnote 2 with the following (slightly reworded): "e.g., retransmission of an A-MPDU, where the original A-MPDU included an MCS request that has already generated a response" | EDITOR | D2_01 editorial resolutions | [5 empty] | 2007-04-16 16:14 | EDITOR
1118 | Marshall, Bill | Do not approve | 8.3.3.3.5 | 91 | 28 | e | y | 91.28 | 28 | 8.3.3.3.5 |  | A |  |  |  | new text should be underlined | underline "7919" | EDITOR: 2007-03-26 15:55:49Z Accept | EDITOR | D2_01 editorial resolutions | [5 empty] | 2007-04-16 16:14 | EDITOR
1119 | Marshall, Bill | Do not approve | 8.7.2.1 | 92 | 20 | e | n | 92.2 | 20 | 8.7.2.1 |  | A |  |  |  | suggest that the revised pseudo-code be presented with smaller tab stops (like it appears in 11ma D9.0) to minimize fragmentation of long lines. When a line break happens, extra tabs would help the readability | as in comment | EDITOR: 2007-03-26 16:12:05Z Accept | EDITOR | D2_01 editorial resolutions | [5 empty] | 2007-04-16 16:14 | EDITOR
1121 | Marshall, Bill | Do not approve | 9.1.5 | 95 | 24 | e | y | 95.24 | 24 | 9.1.5 |  | C |  |  |  | missing article | insert "An" before "HT-immediate" | EDITOR: 2007-03-26 16:18:17Z Counter - Make the indicated change and modify the verb to agree with a singular subject. | EDITOR | D2_01 editorial resolutions | [5 empty] | 2007-04-16 16:14 | EDITOR
1122 | Marshall, Bill | Do not approve | 9.1.5 | 95 | 26 | e | y | 95.26 | 26 | 9.1.5 |  | C |  |  |  | badly worded sentence | change to "…permit the acknowledgment of fragments; an MSDU, A-MSDU, or MMPDU to be transmitted by an HT STA to another HT STA that is fragmented can only be acknowledged using a Data MPDUY-ACK exchange." | EDITOR: 2007-03-26 16:23:06Z Counter - Reword thus: "permit the acknowledgment of fragments; a fragmented MSDU, A-MSDU, or MMPDU transmitted by an HT STA to another HT STA can only be acknowledged using a Data MPDU-ACK exchange" | EDITOR | D2_01 editorial resolutions | [5 empty] | 2007-04-16 16:14 | EDITOR
1123 | Marshall, Bill | Do not approve | 9.1.5 | 95 | 28 | e | n | 95.28 | 28 | 9.1.5 |  | A |  |  |  | wrong article | change to "an HT STA" | EDITOR: 2007-03-26 16:25:22Z Accept | EDITOR | D2_01 editorial resolutions | [5 empty] | 2007-04-16 16:14 | EDITOR
1126 | Marshall, Bill | Do not approve | 9.1.6 | 95 | 64 | e | n | 95.64 | 64 | 9.1.6 |  | A |  |  |  | missing comma | add a comma after "defragmentation" | EDITOR: 2007-03-27 09:19:00Z Accept | EDITOR | D2_01 editorial resolutions | [5 empty] | 2007-04-16 16:14 | EDITOR
1127 | Marshall, Bill | Do not approve | 9.2.3 | 96 | 8 | e | y | 96.08 | 8 | 9.2.3 |  | A |  |  |  | hanging paragraph | add a 4th level heading "9.2.3.0a Overview" | EDITOR: 2007-03-27 09:27:17Z Accept | EDITOR | D2_01 editorial resolutions | [5 empty] | 2007-04-16 16:14 | EDITOR
1128 | Marshall, Bill | Do not approve | 9.2.3 | 96 | 13 | e | n | 96.13 | 13 | 9.2.3 |  | A |  |  |  | typo | "strikeout of the old letters" | EDITOR: 2007-03-27 09:29:53Z Accept | EDITOR | D2_01 editorial resolutions | [5 empty] | 2007-04-16 16:14 | EDITOR
1129 | Marshall, Bill | Do not approve | 9.2.3.6 | 96 | 49 | e | y | 96.49 | 49 | 9.2.3.6 |  | R |  |  |  | inadequate editor's instruction | state where the insertion is to happen. Either "after 9.2.3.5" or "before 9.2.3.1" | EDITOR: 2007-03-27 09:31:57Z Reject - I have determined with the 802.11 editor that he is happy to accept instructions that do not indicate where to insert new material, as the insertion position is uniquely determined by the inserted subclause numbering. | EDITOR | D2_01 editorial resolutions | [5 empty] | 2007-04-16 16:14 | EDITOR
1130 | Marshall, Bill | Do not approve | 9.2.3.6 | 96 | 51 | e | y | 96.51 | 51 | 9.2.3.6 |  | A |  |  |  | the sub-clauses under 9.2.3 should be in the same order as the lettered list (page 96 lines 16-24) | Insert a new heading 9.2.3.0b at line 26 of this page, and move the two paragraphs on RIFS to here. | EDITOR: 2007-03-27 09:33:26Z Accept | EDITOR | D2_01 editorial resolutions | [5 empty] | 2007-04-16 16:14 | EDITOR
1131 | Marshall, Bill | Do not approve | 9.2.3.6 | 96 | 64 | t | y | 96.64 | 64 | 9.2.3.6 |  | C |  |  |  | "to vary from value" | reword, possibly "to vary from the desired value" | EDITOR: 2007-03-27 09:40:09Z Counter - Reword the whole sentence thus: "An IEEE 802.11 implementation shall not allow the space between frames that are defined to be separated by a RIFS time, as measured on the medium, to vary from the nominal RIFS value (aRIFSTime) by more than ±10% of aRIFSTime." | EDITOR | D2_01 editorial resolutions |  | MAC transferred to EDITOR adhoc 3-11-07 |  |  |  | 2007-04-16 16:14 | EDITOR
1133 | Marshall, Bill | Do not approve | 9.2.5.5 | 98 | 31 | e | n | 98.31 | 31 | 9.2.5.5 |  | A |  |  |  | right justify the text | as in comment | EDITOR: 2007-03-27 10:57:40Z Accept | EDITOR | D2_01 editorial resolutions | [5 empty] | 2007-04-16 16:14 | EDITOR
1134 | Marshall, Bill | Do not approve | 9.2.5.5a | 99 | 6 | e | y | 99.06 | 6 | 9.2.5.5a |  | R |  |  |  | inadequate editor's instruction | change to "Insert the following after 9.2.5.5" | EDITOR: 2007-03-27 11:11:49Z Reject - According to the 802.11 editor, the instruction suffices. | EDITOR | D2_01 editorial resolutions | [5 empty] | 2007-04-16 16:14 | EDITOR
1135 | Marshall, Bill | Do not approve | 9.2.5.5a | 99 | 13 | e | n | 99.13 | 13 | 9.2.5.5a |  | A |  |  |  | extraneous space between SIFS and period | delete space | EDITOR: 2007-03-27 11:12:53Z Accept | EDITOR | D2_01 editorial resolutions | [5 empty] | 2007-04-16 16:14 | EDITOR
1136 | Marshall, Bill | Do not approve | 9.2.6 | 100 | 22 | e | y | 100.22 | 22 | 9.2.6 |  | A |  |  |  | no change is being shown to heading of 9.2.6 | mark the change, or delete the editor's instruction | EDITOR: 2007-03-27 11:32:27Z Accept | EDITOR | D2_01 editorial resolutions | [5 empty] | 2007-04-16 16:14 | EDITOR
1137 | Marshall, Bill | Do not approve | 9.2.6 | 100 | 22 | e | y | 100.22 | 22 | 9.2.6 |  | A |  |  |  | capitalization | "Addressed" is lower case in 11ma D9.0 | EDITOR: 2007-03-27 11:32:46Z Accept | EDITOR | D2_01 editorial resolutions | [5 empty] | 2007-04-16 16:14 | EDITOR
1138 | Marshall, Bill | Do not approve | 9.2.6 | 100 | 38 | e | y | 100.38 | 38 | 9.2.6 |  | A |  |  |  | runtogetherwords | insert space between "PSDU" and "shall" | EDITOR: 2007-03-27 11:35:49Z Accept | EDITOR | D2_01 editorial resolutions | [5 empty] | 2007-04-16 16:14 | EDITOR
1139 | Marshall, Bill | Do not approve | 9.2.8a | 100 | 48 | e | y | 100.48 | 48 | 9.2.8a |  | R |  |  |  | inadequate editor's instruction | change to "Insert the following after 9.2.8" | EDITOR: 2007-03-27 11:11:49Z Reject - According to the 802.11 editor, the instruction suffices. | EDITOR | D2_01 editorial resolutions | [5 empty] | 2007-04-16 16:14 | EDITOR
1140 | Marshall, Bill | Do not approve | 9.2.8a | 100 | 54 | t | n | 100.54 | 54 | 9.2.8a |  | C |  |  |  | some hint of contents of the BlockAck response would be helpful here | add a cross reference to the appropriate place in the standard | EDITOR: 2007-03-27 11:45:46Z Counter - Add the following sentence to this para: "The rules that specify the contents of this BlockAck frame are defined in 9.10 (Block Acknowledgment (Block Ack))." | EDITOR | D2_01 editorial resolutions |  | MAC transferred to EDITOR adhoc 2007-03-11 |  |  |  | 2007-04-16 16:14 | EDITOR
1141 | Marshall, Bill | Do not approve | 9.5 | 102 | 26 | e | y | 102.26 | 26 | 9.5 |  | A |  |  |  | runtogetherwords | insert space between "A-MSDU" and "or" | EDITOR: 2007-03-27 11:56:45Z Accept | EDITOR | D2_01 editorial resolutions | [5 empty] | 2007-04-16 16:14 | EDITOR
1142 | Marshall, Bill | Do not approve | 9.5 | 102 | 58 | e | y | 102.58 | 58 | 9.5 |  | A |  |  |  | extraneous space between MSDU and comma | delete the extraneous space | EDITOR: 2007-03-27 11:57:37Z Accept | EDITOR | D2_01 editorial resolutions |  |  |  | Not flagged |  | 2007-04-16 16:14 | EDITOR
1143 | Marshall, Bill | Do not approve | 9.6 | 103 | 10 | e | y | 103.1 | 10 | 9.6 |  | A |  |  |  | hanging paragraph | insert 3rd level heading "9.6.0a Overview" | EDITOR: 2007-03-27 11:59:55Z Accept | EDITOR | D2_01 editorial resolutions | [5 empty] | 2007-04-16 16:14 | EDITOR
1144 | Marshall, Bill | Do not approve | 9.6 | 103 | 19 | e | n | 103.19 | 19 | 9.6 |  | A |  |  |  | wrong article | change to "an HT PPDU" | EDITOR: 2007-03-27 12:12:18Z Accept | EDITOR | D2_01 editorial resolutions | [5 empty] | 2007-04-16 16:14 | EDITOR
1145 | Marshall, Bill | Do not approve | 9.6.1 | 104 | 40 | e | y | 104.4 | 40 | 9.6.1 |  | A |  |  |  | the table to be change is Table 66, not 64 | fix editor's instruction | EDITOR: 2007-03-27 12:24:10Z Accept | EDITOR | D2_01 editorial resolutions | [5 empty] | 2007-04-16 16:14 | EDITOR
1146 | Marshall, Bill | Do not approve | 9.6.1 | 104 | 41 | e | y | 104.41 | 41 | 9.6.1 |  | A |  |  |  | table needs a title | add a title | EDITOR: 2007-03-27 12:26:08Z Accept | EDITOR | D2_01 editorial resolutions | [5 empty] | 2007-04-16 16:14 | EDITOR
1147 | Marshall, Bill | Do not approve | 9.6.2 | 104 | 47 | e | y | 104.47 | 47 | 9.6.2 |  | C |  |  |  | inadequate editor's instruction | change to "Insert the following after 9.6.1", and delete the extraneous editor's instructions at 104.52, 105.13, 105.25, 105.35, 105.65, 106.03, 106.32, 106.58, 107.51, 107.65, 108.09, 109.16, 109.56, 110.13 | Countered - see resolution to CID 996. | EDITOR | D2_01 editorial resolutions | [5 empty] | 2007-04-16 16:14 | EDITOR
1150 | Marshall, Bill | Do not approve | 9.6.8 | 110 | 11 | e | y | 110.11 | 11 | 9.6.8 |  | A |  |  |  | incorect style of cross reference | delete "subclause" | EDITOR: 2007-03-28 11:46:35Z Accept | EDITOR | D2_01 editorial resolutions | [5 empty] | 2007-04-16 16:14 | EDITOR
1151 | Marshall, Bill | Do not approve | 9.7 | 110 | 57 | e | y | 110.57 | 57 | 9.7 |  | C |  |  |  | call attention to the added paragraph break before the NOTE, and the font change for the text of the note. | as in comment | EDITOR: 2007-03-28 11:53:39Z Counter - updated the preceding editorial instruction thus: "Change paragraphs 2 to 6 of 9.7 as follows: (note the conversion of part of paragraph 3 to a NOTE by the insertion of a paragraph and formatting changes appropriate to a NOTE) (#1151)." | EDITOR | D2_01 editorial resolutions | [5 empty] | 2007-04-16 16:14 | EDITOR
1152 | Marshall, Bill | Do not approve | 9.7a | 111 | 36 | e | y | 111.36 | 36 | 9.7a |  | C |  |  |  | inadequate editor's instruction | change to "Insert the following after 9.7", and delete the extraneous editor's instructions at 111.65, 112.32, 112.37, 112.57, 113.14, 113.24 | Countered - see resolution to CID 996. | EDITOR | D2_01 editorial resolutions | [5 empty] | 2007-04-16 16:14 | EDITOR
1153 | Marshall, Bill | Do not approve | 9.7a | 111 | 65 | e | y | 111.65 | 65 | 9.7a |  | A |  |  |  | missing line break | prefer that you delete the extraneous editor's instruction. At least, put it on a separate line | EDITOR: 2007-03-28 14:35:11Z Accept | EDITOR | D2_01 editorial resolutions | [5 empty] | 2007-04-16 16:14 | EDITOR
1154 | Marshall, Bill | Do not approve | 9.7b | 112 | 2 | e | n | 112.02 | 2 | 9.7b |  | A |  |  |  | reorganize the text in this sub-clause | suggest the following order: (1) the paragraph at line 27, (2) the paragraph at line 13, (3) the two NOTES at lines 16-19, (4) the first sentence of the paragraph at line 3, (5) a paragraph break, (6) the secohd sentence of the paragraph at line 3, followed without a paragraph break by the text in the paragraph at line 8, (7) paragraph at line 31, (8) the text of NOTE3. | EDITOR: 2007-03-28 14:40:17Z Accept | EDITOR | D2_01 editorial resolutions | [5 empty] | 2007-04-16 16:14 | EDITOR
1156 | Marshall, Bill | Do not approve | 9.7c.2 | 112 | 62 | e | y | 112.62 | 62 | 9.7c.2 |  | C |  |  |  | missing word | insert "to" before "start" | EDITOR: 2007-03-28 14:51:45Z Counter - See resolution of CID 2283. | EDITOR | D2_01 editorial resolutions | [5 empty] | 2007-04-16 16:14 | EDITOR
1157 | Marshall, Bill | Do not approve | 9.7c.2 | 112 | 65 | e | n | 112.65 | 65 | 9.7c.2 |  | A |  |  |  | missing article | inset "an" before A-MPDU | EDITOR: 2007-03-28 14:53:05Z Accept | EDITOR | D2_01 editorial resolutions | [5 empty] | 2007-04-16 16:14 | EDITOR
1158 | Marshall, Bill | Do not approve | 9.9 | 113 | 33 | e | y | 113.33 | 33 | 9.9 |  | A |  |  |  | 9.9 already exists, it isn't a new heading to insert | delete this editor's instruction | EDITOR: 2007-03-28 14:53:26Z Accept | EDITOR | D2_01 editorial resolutions | [5 empty] | 2007-04-16 16:14 | EDITOR
1159 | Marshall, Bill | Do not approve | 9.9.3.2 | 115 | 59 | e | y | 115.59 | 59 | 9.9.3.2 |  | A |  |  |  | no changes are shown to 9.9.3.2 | delete lines 53-65 of page 115 | EDITOR: 2007-03-28 15:05:13Z Accept | EDITOR | D2_01 editorial resolutions | [5 empty] | 2007-04-16 16:14 | EDITOR
1161 | Marshall, Bill | Do not approve | 9.10.2 | 116 | 22 | e | y | 116.22 | 22 | 9.10.2 |  | A |  |  |  | missing word | insert "be" between "cannot" and "indicated" | EDITOR: 2007-03-28 15:07:00Z Accept | EDITOR | D2_01 editorial resolutions | [5 empty] | 2007-04-16 16:14 | EDITOR
1165 | Marshall, Bill | Do not approve | 9.10.6 | 117 | 30 | e | y | 117.3 | 30 | 9.10.6 |  | C |  |  |  | inadequate editor's instruction | change to "Insert the following after 9.10.5" and delete the extraneous editor's instructions at 117.39, 117.44, 117.58, 119.04, 120.10, 121.22, 122.01, 123.43, 124.31, 124.54, 125.01, 125.16, 125.28 | EDITOR: 2007-04-23 15:23:06Z Counter - see resolution to CID 996. | EDITOR | D2_01 editorial resolutions | [5 empty] | 2007-04-23 15:23 | EDITOR
1166 | Marshall, Bill | Do not approve | 9.10.7.1 | 117 | 50 | e | y | 117.5 | 50 | 9.10.7.1 |  | A |  |  |  | sentence starts with a cross reference | re-word the sentence so that it starts with a letter that can be capitalized. Suggest "An HT extension to the BlockAck feature (defined in 9.10.1 to 9.10.5) called HT-immediate BlockAck is defined in 9.10.7.2 to 9.10.7.9." | EDITOR: 2007-03-28 15:38:17Z Accept | EDITOR | D2_01 editorial resolutions | [5 empty] | 2007-04-16 16:14 | EDITOR
1167 | Marshall, Bill | Do not approve | 9.10.7.4 | 120 | 59 | e | y | 120.59 | 59 | 9.10.7.4 |  | A |  |  |  | incorect style of cross reference | delete "subclause" | EDITOR: 2007-03-29 08:06:25Z Accept | EDITOR | D2_01 editorial resolutions | [5 empty] | 2007-04-16 16:14 | EDITOR
1168 | Marshall, Bill | Do not approve | 9.10.7.4 | 121 | 15 | e | y | 121.15 | 15 | 9.10.7.4 |  | A |  |  |  | incorect style of cross reference | delete "subclause" | EDITOR: 2007-03-29 08:07:12Z Accept | EDITOR | D2_01 editorial resolutions | [5 empty] | 2007-04-16 16:14 | EDITOR
1169 | Marshall, Bill | Do not approve | 9.13 | 126 | 8 | e | y | 126.08 | 8 | 9.13 |  | C |  |  |  | this would be better shown as a change to the existing title of 9.13, followed by a new insertion of 9.13.2 | change Editor's instruction at line 8 to "Change heading of 9.13 as follows", and show "for non-ERP receivers" with strikethrough. Change editor's instruction at line 14 to "Insert the following after 9.13 heading". Delete the editor's instruction at 126.24 | EDITOR: 2007-03-29 10:56:05Z Counter - Accepted the first two changes. | EDITOR | D2_01 editorial resolutions | [5 empty] | 2007-04-16 16:14 | EDITOR
1170 | Marshall, Bill | Do not approve | 9.13.3 | 126 | 29 | e | y | 126.29 | 29 | 9.13.3 |  | C |  |  |  | inadequate editor's instruction | change to "Insert the following after 9.13", and delete the extraneous editor's instructions at 127.60, 128.19, 128.29, 128.65, 129.33, 130.12, 131.42, 132.51, 133.14, 133.27, 133.33, 133.44, 134.33, 134.39, 136.47, 137.26, 137.53, 137.59, 138.04, 138.09, 138.40, 139.20, 140.38, 141.39, 143.01, 143.21, 144.01, 144.06, 144.34, 144.47, 145.08, 145.51, 145.56, 146.11, 147.51, 148.09, 148.15, 148.43, 148.48, 150.37, 151.22, 152.25, 152.30, 152.54, 156.12, 158.49, 158.55, 159.08, 161.27, 161.33, 162.47, 163.01, 163.19, 163.25, 163.42, 164.10, 164.22 | Countered - see resolution to CID 996. | EDITOR | D2_01 editorial resolutions | [5 empty] | 2007-04-16 16:14 | EDITOR
1171 | Marshall, Bill | Do not approve | 9.13.3.1 | 126 | 55 | e | y | 126.55 | 55 | 9.13.3.1 |  | C |  |  |  | capitalization | Information Element should be lower case. Same change on lines 57, 60, and 62 of this page | EDITOR: 2007-03-29 11:04:17Z Counter - "ERP Information" is the name of the element and therefore "Information" should be capitalized. Change to "ERP Information element" throughout. | EDITOR | D2_01 editorial resolutions |  |  |  | Not flagged, as this change was effected by an earlier global replacement (Element -> element). |  | 2007-04-16 16:14 | EDITOR
1172 | Marshall, Bill | Do not approve | 9.13.3.1 | 127 | 4 | e | y | 127.04 | 4 | 9.13.3.1 |  | C |  |  |  | capitalization | Operating Mode should be lower case. When used as a proper noun, as in "Operating Mode field" in line 1, then it is OK as capitalized. But when talking about the operating mode, it should be lower case. Same change on line 8 (title of table), and 65, and on line 1 of next page | EDITOR: 2007-03-29 11:16:48Z Counter - While accepting the comment, resolution to CID 548 makes this comment moot, as it replaces Operating Mode (in all its forms) with references to a HT Protection field. | EDITOR | D2_01 editorial resolutions | [5 empty] | 2007-04-16 16:14 | EDITOR
1173 | Marshall, Bill | Do not approve | 9.13.3.1 | 127 | 12 | e | y | 127.12 | 12 | 9.13.3.1 |  | R |  |  |  | IE isn't allowed as an acronym. | change to "information element" | EDITOR: 2007-03-29 11:19:00Z Reject - See response to CID 963 | EDITOR | D2_01 editorial resolutions | [5 empty] | 2007-04-16 16:14 | EDITOR
1174 | Marshall, Bill | Do not approve | 9.13.3.1 | 127 | 38 | e | y | 127.38 | 38 | 9.13.3.1 |  | C |  |  |  | capitalization | Information Element should be lower case. Same change on line 40 of this page | EDITOR: 2007-03-29 11:04:17Z Counter - "ERP Information" is the name of the element and therefore "Information" should be capitalized. Change to "ERP Information element" throughout. | EDITOR | D2_01 editorial resolutions | [5 empty] | 2007-04-16 16:14 | EDITOR
1175 | Marshall, Bill | Do not approve | 9.13.3.5 | 129 | 12 | e | y | 129.12 | 12 | 9.13.3.5 |  | A |  |  |  | incorrect style of cross reference | delete "subclause" | EDITOR: 2007-03-29 11:38:09Z Accept | EDITOR | D2_01 editorial resolutions | [5 empty] | 2007-04-16 16:14 | EDITOR
1176 | Marshall, Bill | Do not approve | 9.13.4 | 129 | 62 | e | y | 129.62 | 62 | 9.13.4 |  | C |  |  |  | incorrect style of cross reference | delete "subclause" | EDITOR: 2007-03-29 12:34:22Z Counter - Globally check all "subclause" and delete if this is a subclause reference. | EDITOR | D2_01 editorial resolutions |  |  |  | Individual changes are not necessarily flagged |  | 2007-04-23 15:41 | EDITOR
1177 | Marshall, Bill | Do not approve | 9.13.4 | 130 | 2 | e | y | 130.02 | 2 | 9.13.4 |  | A |  |  |  | incorrect style of cross reference | delete "subclause" | EDITOR: 2007-03-29 12:36:50Z Accept | EDITOR | D2_01 editorial resolutions | [5 empty] | 2007-04-16 16:14 | EDITOR
1178 | Marshall, Bill | Do not approve | 9.13.5.1 | 130 | 46 | e | y | 130.46 | 46 | 9.13.5.1 |  | C |  |  |  | capitalization | Information Element should be lower case | Counter - element should be lower case, but Information should be upper case as it is part of "HT Information", which is a proper name for an element. | EDITOR | D2_01 editorial resolutions | [5 empty] | 2007-04-16 16:20 | EDITOR
1179 | Marshall, Bill | Do not approve | 9.13.5.2 | 132 | 23 | e | y | 132.23 | 23 | 9.13.5.2 |  | A |  |  |  | incorrect style of cross reference | delete "subclause" | EDITOR: 2007-03-29 14:18:58Z Accept | EDITOR | D2_01 editorial resolutions | [5 empty] | 2007-04-16 16:14 | EDITOR
1183 | Marshall, Bill | Do not approve | 9.15.2.1 | 138 | 37 | e | y | 138.37 | 37 | 9.15.2.1 |  | A |  |  |  | TID should be plural | change to TIDs | EDITOR: 2007-03-30 10:47:26Z Accept | EDITOR | D2_01 editorial resolutions | [5 empty] | 2007-04-16 16:14 | EDITOR
1185 | Marshall, Bill | Do not approve | 9.17.1 | 148 | 43 | e | y | 148.43 | 43 | 9.17.1 |  | A |  |  |  | extraneous left parenthesis | delete the "(" | EDITOR: 2007-03-30 12:28:35Z Accept | EDITOR | D2_01 editorial resolutions |  |  |  | Not flagged. |  | 2007-04-16 16:14 | EDITOR
1186 | Marshall, Bill | Do not approve | 9.17.2.1 | 150 | 16 | e | y | 150.16 | 16 | 9.17.2.1 |  | A |  |  |  | incorrect style of cross reference | delete "subclause" | EDITOR: 2007-03-30 12:31:33Z Accept | EDITOR | D2_01 editorial resolutions | [5 empty] | 2007-04-16 16:14 | EDITOR
1187 | Marshall, Bill | Do not approve | 9.17.2.2 | 151 | 1 | e | y | 151.01 | 1 | 9.17.2.2 |  | A |  |  |  | keep figure and caption together on same page | as in comment | EDITOR: 2007-03-30 14:09:48Z Accept | EDITOR | D2_01 editorial resolutions | [5 empty] | 2007-04-16 16:14 | EDITOR
1188 | Marshall, Bill | Do not approve | 9.17.2.4.1 | 152 | 48 | e | y | 152.48 | 48 | 9.17.2.4.1 |  | A |  |  |  | incorrect style of cross reference | delete "subclause" | EDITOR: 2007-03-30 14:15:21Z Accept | EDITOR | D2_01 editorial resolutions | [5 empty] | 2007-04-16 16:14 | EDITOR
1189 | Marshall, Bill | Do not approve | 9.17.2.4.2 | 156 | 4 | e | y | 156.04 | 4 | 9.17.2.4.2 |  | A |  |  |  | incorrect style of cross reference | delete "subclause" | EDITOR: 2007-03-30 14:41:42Z Accept | EDITOR | D2_01 editorial resolutions | [5 empty] | 2007-04-16 16:14 | EDITOR
1190 | Marshall, Bill | Do not approve | 9.20.4 | 165 | 35 | e | y | 165.35 | 35 | 9.20.4 |  | C |  |  |  | capitalization | change "Information Element" to lower case | EDITOR: 2007-04-02 14:22:29Z Counter - "HT Information element" - where the proper noun is capitalized. | EDITOR | D2_01 editorial resolutions | [5 empty] | 2007-04-16 16:14 | EDITOR
1191 | Marshall, Bill | Do not approve | 9.20.4 | 165 | 35 | e | y | 165.35 | 35 | 9.20.4 |  | C |  |  |  | beacon and probe response are both propoer nouns when they describe frames | change to "Beacon and Probe Response frames" | EDITOR: 2007-04-02 14:15:10Z Counter - Globally make the change as indicated, except in reproduced baseline text where the baseline informally refers to "beacon" and "beacons". Globally change the informal use of "beacon", not followed by "frame" to "Beacon frame", whereever it relates to the contents of the beacon. | EDITOR | D2_01 editorial resolutions | [5 empty] | 2007-04-16 16:14 | EDITOR
1193 | Marshall, Bill | Do not approve | 10.3.2.2.2 | 168 | 14 | e | y | 168.14 | 14 | 10.3.2.2.2 |  | A |  |  |  | editor's instruction needs to specify a place in the table for the insertion | suggest inserting at end of table | EDITOR: 2007-04-03 09:37:42Z Accept | EDITOR | D2_01 editorial resolutions | [5 empty] | 2007-04-16 16:14 | EDITOR
1194 | Marshall, Bill | Do not approve | 10.3.2.2.2 | 168 | 22 | e | y | 168.22 | 22 | 10.3.2.2.2 |  | A |  |  |  | chane "probe response or beacon" to "Probe Response or Beacon frame" | as in comment | EDITOR: 2007-04-03 09:38:28Z Accept - | EDITOR | D2_01 editorial resolutions |  |  |  | Implemented for CID 1191 |  | 2007-04-16 16:14 | EDITOR
1195 | Marshall, Bill | Do not approve | 10.3.2.2.2 | 168 | 29 | e | y | 168.29 | 29 | 10.3.2.2.2 |  | A |  |  |  | chane "probe response or beacon" to "Probe Response or Beacon frame" | as in comment | EDITOR: 2007-04-03 09:38:48Z Accept | EDITOR | D2_01 editorial resolutions |  |  |  | Implemented for CID 1191 |  | 2007-04-16 16:14 | EDITOR
1196 | Marshall, Bill | Do not approve | 10.3.6.4.2 | 170 | 39 | e | y | 170.39 | 39 | 10.3.6.4.2 |  | A |  |  |  | editor's instruction needs to specify a place in the table for the insertion | immediately before the row for VendorSpecificInfo | EDITOR: 2007-04-03 10:03:24Z Accept | EDITOR | D2_01 editorial resolutions | [5 empty] | 2007-04-16 16:14 | EDITOR
1197 | Marshall, Bill | Do not approve | 10.3.7.2.2 | 171 | 37 | e | n | 171.37 | 37 | 10.3.7.2.2 |  | A |  |  |  | fix tab stop | as in comment | EDITOR: 2007-04-03 10:04:50Z Accept | EDITOR | D2_01 editorial resolutions |  |  |  | Not flagged. |  | 2007-04-16 16:14 | EDITOR
1198 | Marshall, Bill | Do not approve | 10.3.7.4.2 | 173 | 6 | e | y | 173.06 | 6 | 10.3.7.4.2 |  | A |  |  |  | editor's instruction needs to specify a place in the table for the insertion | immediately before the row for VendorSpecificInfo | EDITOR: 2007-04-03 10:06:12Z Accept | EDITOR | D2_01 editorial resolutions | [5 empty] | 2007-04-16 16:14 | EDITOR
1199 | Marshall, Bill | Do not approve | 10.3.10.2.2 | 174 | 15 | e | y | 174.15 | 15 | 10.3.10.2.2 |  | C |  |  |  | capitalization | change "Information Element" to lower case | EDITOR: 2007-04-03 10:08:23Z Counter - change to "Information element" as "Information" is part of a proper noun. | EDITOR | D2_01 editorial resolutions | [5 empty] | 2007-04-16 16:14 | EDITOR
1200 | Marshall, Bill | Do not approve | 10.3.15.1.2 | 174 | 47 | e | y | 174.47 | 47 | 10.3.15.1.2 |  | A |  |  |  | table should match the ordering of the parameters in the description | change insertion point to "before the row for ChannelSwitchCount" | EDITOR: 2007-04-03 10:14:19Z Accept | EDITOR | D2_01 editorial resolutions | [5 empty] | 2007-04-16 16:14 | EDITOR
1201 | Marshall, Bill | Do not approve | 10.3.25.3.2 | 177 | 4 | e | y | 177.04 | 4 | 10.3.25.3.2 |  | A |  |  |  | invalid pointer for insertion | change to "after the row for DLSResponseTimeout" | EDITOR: 2007-04-03 10:20:56Z Accept | EDITOR | D2_01 editorial resolutions | [5 empty] | 2007-04-16 16:14 | EDITOR
1202 | Marshall, Bill | Do not approve | 10.3.38 | 177 | 20 | e | y | 177.2 | 20 | 10.3.38 |  | C |  |  |  | inadequate editor's instruction | change to "Insert the following after 10.3.37", and delete the extraneous editor's instructions on 177.27, 177.32, 178.01, 178.38, 178.46, 178.55, 178.60, 179.01, 179.28, 179.36, 179.43, 179.48, 179.55, 180.29, 180.37, 180.44, 180.49, 181.01, 181.36, 181.43 | EDITOR: 2007-04-05 13:01:34Z Counter - See resolution of CID 1974, which removes the referenced material. | EDITOR | D2_01 editorial resolutions | [5 empty] | 2007-04-16 16:14 | EDITOR
1203 | Marshall, Bill | Do not approve | 10.4.3.2 | 182 | 37 | e | y | 182.37 | 37 | 10.4.3.2 |  | A |  |  |  | right justify the text | as in comment | EDITOR: 2007-04-03 10:25:21Z Accept | EDITOR | D2_01 editorial resolutions |  |  |  | Not flagged |  | 2007-04-16 16:14 | EDITOR
1204 | Marshall, Bill | Do not approve | 11.1.2.1 | 184 | 26 | e | y | 184.26 | 26 | 11.1.2.1 |  | C |  |  |  | editor instructions say two paragraphs, but there is only one | change to "Insert the following at end of 11.1.2.1" | EDITOR: 2007-04-03 10:26:28Z Counter - change to "inser the following new paragraph at ..." | EDITOR | D2_01 editorial resolutions | [5 empty] | 2007-04-16 16:14 | EDITOR
1206 | Marshall, Bill | Do not approve | 11.1.2.1 | 184 | 31 | e | y | 184.31 | 31 | 11.1.2.1 |  | A |  |  |  | missing word | change "half a beacon period" to "half of a beacon period" | EDITOR: 2007-04-03 10:55:56Z Accept | EDITOR | D2_01 editorial resolutions | [5 empty] | 2007-04-16 16:14 | EDITOR
1207 | Marshall, Bill | Do not approve | 11.1.2.1 | 184 | 32 | e | y | 184.32 | 32 | 11.1.2.1 |  | A |  |  |  | extraneous space | delete space between 0 and period | EDITOR: 2007-04-03 10:57:43Z Accept | EDITOR | D2_01 editorial resolutions |  |  |  | Not flagged |  | 2007-04-16 16:14 | EDITOR
1209 | Marshall, Bill | Do not approve | 11.1.2.1 | 184 | 39 | t | y | 184.39 | 39 | 11.1.2.1 |  | A |  |  |  | "a matter of local policy" isn't normal way to state this | change to "outside the scope of this standard" | EDITOR: 2007-04-03 11:00:38Z Accept | EDITOR | D2_01 editorial resolutions |  | MAC transferred to EDITOR adhoc 2007-03-11 |  |  |  | 2007-04-16 16:14 | EDITOR
1210 | Marshall, Bill | Do not approve | 11.1.3.4 | 184 | 50 | e | y | 184.5 | 50 | 11.1.3.4 |  | A |  |  |  | wrong name of parameter | change to BSSDescription | EDITOR: 2007-04-03 11:01:26Z Accept | EDITOR | D2_01 editorial resolutions | [5 empty] | 2007-04-16 16:14 | EDITOR
1211 | Marshall, Bill | Do not approve | 11.2.1.5 | 187 | 34 | e | y | 187.34 | 34 | 11.2.1.5 |  | A |  |  |  | style of lettered lists should be followed for this text | as in comment | EDITOR: 2007-04-03 11:09:09Z Accept | EDITOR | D2_01 editorial resolutions |  |  |  | Not flagged |  | 2007-04-16 16:14 | EDITOR
1213 | Marshall, Bill | Do not approve | 11.2.3 | 194 | 40 | e | y | 194.4 | 40 | 11.2.3 |  | R |  |  |  | inadequate editor's instruction | change to "Insert the following after 11.2.2" | EDITOR: 2007-03-27 11:11:49Z Reject - According to the 802.11 editor, the instruction suffices. | EDITOR | D2_01 editorial resolutions | [5 empty] | 2007-04-16 16:14 | EDITOR
1214 | Marshall, Bill | Do not approve | 11.4.4b | 195 | 34 | e | y | 195.34 | 34 | 11.4.4b |  | C |  |  |  | inadequate editor's instruction | change to "Insert the following after 11.4.4a", and delete the extraneous editor's instructions on 195.39, 196.02, 196.08 | Countered - see resolution to CID 996. | EDITOR | D2_01 editorial resolutions | [5 empty] | 2007-04-16 16:14 | EDITOR
1215 | Marshall, Bill | Do not approve | 11.4.4b | 195 | 47 | e | y | 195.47 | 47 | 11.4.4b |  | A |  |  |  | extraneous space | delete space between "reservation" and "." | EDITOR: 2007-04-03 11:21:11Z Accept | EDITOR | D2_01 editorial resolutions |  |  |  | Not flagged. |  | 2007-04-16 16:14 | EDITOR
1216 | Marshall, Bill | Do not approve | 11.4.4b | 195 | 62 | e | y | 195.62 | 62 | 11.4.4b |  | A |  |  |  | right justify the text | as in comment | EDITOR: 2007-04-03 11:21:45Z Accept | EDITOR | D2_01 editorial resolutions |  |  |  | Not flagged. |  | 2007-04-16 16:14 | EDITOR
1217 | Marshall, Bill | Do not approve | 11.4.4b | 195 | 65 | e | n | 195.65 | 65 | 11.4.4b |  | A |  |  |  | comma should be a semicolon | as in comment | EDITOR: 2007-04-03 11:22:47Z Accept | EDITOR | D2_01 editorial resolutions |  |  |  | Not flagged. |  | 2007-04-16 16:14 | EDITOR
1218 | Marshall, Bill | Do not approve | 11.4.4b | 196 | 1 | e | n | 196.01 | 1 | 11.4.4b |  | A |  |  |  | missing article | insert "a" before "TSPEC" | EDITOR: 2007-04-03 11:23:23Z Accept | EDITOR | D2_01 editorial resolutions | [5 empty] | 2007-04-16 16:14 | EDITOR
1220 | Marshall, Bill | Do not approve | 11.4.4b.2 | 196 | 15 | e | n | 196.15 | 15 | 11.4.4b.2 |  | A |  |  |  | right justify the text | as in comment | EDITOR: 2007-04-03 11:31:10Z Accept | EDITOR | D2_01 editorial resolutions |  |  |  | Not flagged |  | 2007-04-16 16:14 | EDITOR
1221 | Marshall, Bill | Do not approve | 11.4.4b.3 | 196 | 42 | e | y | 196.42 | 42 | 11.4.4b.3 |  | A |  |  |  | while this sentence is certainly true, that Status Code fields are defined in Table 23, it has nothing to do with the surrounding text. | delete it | EDITOR: 2007-04-03 11:32:26Z Accept | EDITOR | D2_01 editorial resolutions | [5 empty] | 2007-04-16 16:14 | EDITOR
1224 | Marshall, Bill | Do not approve | 11.9.8 | 199 | 4 | e | y | 199.04 | 4 | 11.9.8 |  | C |  |  |  | inadequate editor's instruction | change to "Insert the following after 11.9.7", and delete the extraneous editor's instructions on 199.09, 199.18, 199.26, 199.44 | Countered - see resolution to CID 996. | EDITOR | D2_01 editorial resolutions | [5 empty] | 2007-04-16 16:14 | EDITOR
1225 | Marshall, Bill | Do not approve | 11.15 | 201 | 36 | e | y | 201.36 | 36 | 11.15 |  | C |  |  |  | inadequate editor's instruction | change to "Insert the following after 11.14", and delete the extraneous editor's instructions on 201.42, 202.48, 203.14, 204.28, 206.01 | Countered - see resolution to CID 996. | EDITOR | D2_01 editorial resolutions | [5 empty] | 2007-04-16 16:14 | EDITOR
1226 | Marshall, Bill | Do not approve | 11.16 | 203 | 19 | e | y | 203.19 | 19 | 11.16 |  | C |  |  |  | hanging paragraph | insert a third levelheading 11.16.1 Overview | EDITOR: 2007-04-03 11:42:42Z Counter - See resolution of CID 2597 | EDITOR | D2_01 editorial resolutions | [5 empty] | 2007-04-16 16:14 | EDITOR
1228 | Marshall, Bill | Do not approve | 11.16 | 204 | 1 | e | y | 204.01 | 1 | 11.16 |  | A |  |  |  | keep figure and caption together on same page | as in comment | EDITOR: 2007-04-03 11:44:29Z Accept | EDITOR | D2_01 editorial resolutions |  |  |  | Not flagged |  | 2007-04-16 16:14 | EDITOR
1231 | Marshall, Bill | Do not approve | 12.3 | 207 | 27 | e | y | 207.27 | 27 | 12.3 |  | A |  |  |  | missing heading | insert "12.3 Detailed PHY service specifications" | EDITOR: 2007-04-03 12:53:47Z Accept | EDITOR | D2_01 editorial resolutions | [5 empty] | 2007-04-16 16:14 | EDITOR
1232 | Marshall, Bill | Do not approve | 12.3.4 | 207 | 27 | e | y | 207.27 | 27 | 12.3.4 |  | A |  |  |  | missing heading | insert "12.3.4 Basic service and options" | EDITOR: 2007-04-03 12:54:07Z Accept | EDITOR | D2_01 editorial resolutions | [5 empty] | 2007-04-16 16:14 | EDITOR
1233 | Marshall, Bill | Do not approve | 12.3.4.4 | 207 | 60 | e | y | 207.6 | 60 | 12.3.4.4 |  | A |  |  |  | "add" isn't a valid editor's instruction | change to "Insert" | EDITOR: 2007-04-03 12:54:40Z Accept | EDITOR | D2_01 editorial resolutions | [5 empty] | 2007-04-16 16:14 | EDITOR
1234 | Marshall, Bill | Do not approve | 12.3.4.4 | 208 | 5 | e | y | 208.05 | 5 | 12.3.4.4 |  | A |  |  |  | make editor's isntructions specific | change "into the table defining Vector descriptions" to "in Table 83" | EDITOR: 2007-04-03 12:56:40Z Accept | EDITOR | D2_01 editorial resolutions | [5 empty] | 2007-04-16 16:14 | EDITOR
1235 | Marshall, Bill | Do not approve | 20 | 211 | 1 | e | y | 211.01 | 1 | 20 |  | C |  |  |  | inadequate editor's instruction | change to "Insert the following after 19", and delete the extraneous editor's instructions on 211.07, 211.39, 211.55, etc etc etc etc etc through 328.01 | Replace the text at the beginning of clause 20 with "Insert the following new subclauses 20 - 20.6:" and eliminated all the other editor's instructions in clause 20. | EDITOR | D2_01 editorial resolutions | [5 empty] | 2007-04-16 16:14 | EDITOR
1236 | Marshall, Bill | Do not approve | 20.1 | 211 | 12 | e | y | 211.12 | 12 | 20.1 |  | R |  |  |  | hanging paragraph | add a third level heading at line 12 | Rejecting on the basis that the structure at the beginning of clause 20 (Intro in 20.1, followed by 20.1.1 Scope, etc) exactly follows that used in clauses 15 -19 | EDITOR | D2_01 editorial resolutions | [5 empty] | 2007-04-16 16:14 | EDITOR
1239 | Marshall, Bill | Do not approve | 20.1 | 211 | 26 | e | y | 211.26 | 26 | 20.1 |  | A |  |  |  | extraneous space | delete space between "added" and "." | Accepted | EDITOR | D2_01 editorial resolutions | [5 empty] | 2007-04-16 16:14 | EDITOR
1240 | Marshall, Bill | Do not approve | 20.1 | 211 | 27 | e | y | 211.27 | 27 | 20.1 |  | A |  |  |  | extraneous space | delete space between "format" and "," | Accepted | EDITOR | D2_01 editorial resolutions | [5 empty] | 2007-04-16 16:14 | EDITOR
1241 | Marshall, Bill | Do not approve | 20.1 | 211 | 33 | e | y | 211.33 | 33 | 20.1 |  | A |  |  |  | extraneous wording; just state that the maximum MPDU length is 65535 | delete "extended to" | Accepted | EDITOR | D2_01 editorial resolutions | [5 empty] | 2007-04-16 16:14 | EDITOR
1242 | Marshall, Bill | Do not approve | 20.3.1 | 214 | 11 | e | y | 214.11 | 11 | 20.3.1 |  | A |  |  |  | reword this sentence to avoid starting with a cross reference | as in comment | Reworded appropriately | EDITOR | D2_01 editorial resolutions | [5 empty] | 2007-04-16 16:14 | EDITOR
1245 | Marshall, Bill | Do not approve | 20.3.4 | 237 | 8 | e | y | 237.08 | 8 | 20.3.4 |  | A |  |  |  | incorrect style of cross reference | delete "subclause" | Accepted | EDITOR | D2_01 editorial resolutions | [5 empty] | 2007-04-16 16:14 | EDITOR
1246 | Marshall, Bill | Do not approve | 20.3.7 | 240 | 31 | e | y | 240.31 | 31 | 20.3.7 |  | A |  |  |  | missing period at end of sentence | as in comment | Accepted | EDITOR | D2_01 editorial resolutions | [5 empty] | 2007-04-16 16:14 | EDITOR
1248 | Marshall, Bill | Do not approve | 20.3.9.3.3 | 245 | 59 | e | n | 245.59 | 59 | 20.3.9.3.3 |  | R |  |  |  | is there an extraneous period at the start of this line?? | if its real, delete it. | I don't see an extraneous period. | EDITOR | D2_01 editorial resolutions | [5 empty] | 2007-04-16 16:14 | EDITOR
1249 | Marshall, Bill | Do not approve | 20.3.9.4.3 | 252 | 34 | e | y | 252.34 | 34 | 20.3.9.4.3 |  | A |  |  |  | problem with line spacing and font size in this paragraph | fix line spacing, and point size | Accepted | EDITOR | D2_01 editorial resolutions | [5 empty] | 2007-04-16 16:14 | EDITOR
1250 | Marshall, Bill | Do not approve | 20.3.9.4.4 | 253 | 7 | e | n | 253.07 | 7 | 20.3.9.4.4 |  | C |  |  |  | missing line break | insert a line break before "is the HT-SIG" | Cleaned up in response to 2698. Line break is not appropriate. | EDITOR | D2_01 editorial resolutions | [5 empty] | 2007-04-16 16:14 | EDITOR
1251 | Marshall, Bill | Do not approve | 20.3.9.4.4 | 253 | 9 | e | n | 253.09 | 9 | 20.3.9.4.4 |  | C |  |  |  | missing word and comma | insert "a" before "polynomial", and insert a comma after "polynomial" | EDITOR: 2007-05-01 12:09:27Z Counter - insert "a" as indicated. Note to the commenter, according to the IEEE-SA style guide, no punctuation is required in equations or variable lists. | EDITOR | D2_01 editorial resolutions | [5 empty] | 2007-05-01 12:10 | EDITOR
1254 | Marshall, Bill | Do not approve | 20.3.10.6.5 | 266 | 43 | e | y | 266.43 | 43 | 20.3.10.6.5 |  | A |  |  |  | lettered list doesn't follow the IEEE style for such | change to use the lettered list style, here and 267.01, 267.32, 267.54, 268.18, 268.58, and 268.65 | Accepted | EDITOR | D2_01 editorial resolutions | [5 empty] | 2007-04-16 16:14 | EDITOR
1255 | Marshall, Bill | Do not approve | 20.3.10.6.5 | 268 | 58 | e | n | 268.58 | 58 | 20.3.10.6.5 |  | C |  |  |  | extraneous comma | delete comma after "per" | EDITOR: 2007-05-01 14:09:13Z Counter - See resolution of CID 2711 | EDITOR | D2_01 editorial resolutions | [5 empty] | 2007-05-01 14:10 | EDITOR
1257 | Marshall, Bill | Do not approve | 20.3.10.7.3 | 270 | 53 | e | y | 270.53 | 53 | 20.3.10.7.3 |  | C |  |  |  | reword "Clause 17 like operations" | suggest "Clause 17 interleaver operations" | Reworded initial phrase of sentence to: "After the operations based on the Clause 17 interleaver have been applied," | EDITOR | D2_01 editorial resolutions | [5 empty] | 2007-04-16 16:14 | EDITOR
1258 | Marshall, Bill | Do not approve | 20.3.11.1 | 282 | 32 | e | y | 282.32 | 32 | 20.3.11.1 |  | A |  |  |  | incorrect style of cross reference | delete "subclause" | Accepted | EDITOR | D2_01 editorial resolutions | [5 empty] | 2007-04-16 16:14 | EDITOR
1261 | Marshall, Bill | Do not approve | 20.3.20.5 | 296 | 1 | e | y | 296.01 | 1 | 20.3.20.5 |  | A |  |  |  | keep the figure and caption on same page | as in comment | Added carriage return at end of previous paragraph | EDITOR | D2_01 editorial resolutions | [5 empty] | 2007-04-16 16:14 | EDITOR
1264 | Marshall, Bill | Do not approve | 20.4.2 | 311 | 21 | e | y | 311.21 | 21 | 20.4.2 |  | C |  |  |  | make font consistent in this table | as in comment | Re-formatted table to be consistent with Table 154 (and others) in REVma D9.0: Times New Roman font 9 pt throughout; left justified cells (except for internal table heading cells); removed spaces in internal table headings and set them in bold. 9 pt type appears to be smaller than what is used in 154, but some of object names for HT are rather long, so I didn't try to use a bigger font. | EDITOR | D2_01 editorial resolutions | [5 empty] | 2007-04-16 16:14 | EDITOR
1265 | Marshall, Bill | Do not approve | 20.5.1 | 317 | 26 | e | y | 317.26 | 26 | 20.5.1 |  | A |  |  |  | reword the sentence to avoid starting with a cross reference | suggest "The PMD service provided to the PLCP for the High Throughput (HT) PHY are described in 20.5." | Accepted | EDITOR | D2_01 editorial resolutions | [5 empty] | 2007-04-16 16:14 | EDITOR
1266 | Marshall, Bill | Do not approve | 20.5.1 | 317 | 26 | e | y | 317.26 | 26 | 20.5.1 |  | A |  |  |  | right justify the text | as in comment | Accepted | EDITOR | D2_01 editorial resolutions | [5 empty] | 2007-04-16 16:14 | EDITOR
1267 | Marshall, Bill | Do not approve | 20.5.2 | 317 | 60 | e | y | 317.6 | 60 | 20.5.2 |  | A |  |  |  | right justify the text | as in comment | Accepted | EDITOR | D2_01 editorial resolutions | [5 empty] | 2007-04-16 16:14 | EDITOR
1270 | Marshall, Bill | Do not approve | A.4.14 | 339 | 51 | t | y | 339.51 | 51 | A.4.14 |  | A |  |  |  | QB4.2 is used later in PICS | insert an asterisk before the item | EDITOR: 2007-04-03 13:00:14Z Accept | EDITOR | D2_01 editorial resolutions |  | Transfer to Editor |  |  |  | 2007-04-16 16:14 | EDITOR
1271 | Marshall, Bill | Do not approve | A.4.17 | 339 | 57 | e | y | 339.57 | 57 | A.4.17 |  | C |  |  |  | inadequate editor's instruction | change to "Insert the following after A.4.16", and delete the extraneous editor's instructions at 340.01, 347.59 | Countered - see resolution to CID 996. | EDITOR | D2_01 editorial resolutions | [5 empty] | 2007-04-16 16:14 | EDITOR
1272 | Marshall, Bill | Do not approve | A.4.17.1 | 341 | 33 | e | y | 341.33 | 33 | A.4.17.1 |  | A |  |  |  | remove strikethrough in the text | as in comment | EDITOR: 2007-04-03 13:01:20Z Accept | EDITOR | D2_01 editorial resolutions |  |  |  | Not flagged |  | 2007-04-16 16:14 | EDITOR
1274 | Marshall, Bill | Do not approve | A.4.17.1 | 343 | 14 | e | y | 343.14 | 14 | A.4.17.1 |  | C |  |  |  | 8a should be reunumbered | as in comment | EDITOR: 2007-04-03 13:13:11Z Counter - Renumber 8a as 9, 8b as 10, and renumber following entries, adjusting references in the "Status" column. | EDITOR | D2_01 editorial resolutions | [5 empty] | 2007-04-16 16:14 | EDITOR
1275 | Marshall, Bill | Do not approve | A.4.17.1 | 343 | 17 | e | y | 343.17 | 17 | A.4.17.1 |  | C |  |  |  | 8b should be renumbered | as in comment | EDITOR: 2007-04-03 13:16:12Z Counter - See resolution of CID 1274 | EDITOR | D2_01 editorial resolutions | [5 empty] | 2007-04-16 16:14 | EDITOR
1276 | Marshall, Bill | Do not approve | A.4.17.1 | 343 | 36 | t | y | 343.36 | 36 | A.4.17.1 |  | A |  |  |  | HTM10 is used in the PICS | insert an asterisk before the item | EDITOR: 2007-04-03 13:21:26Z Accept | EDITOR | D2_01 editorial resolutions |  | Transfer to Editor |  |  |  | 2007-04-16 16:14 | EDITOR
1278 | Marshall, Bill | Do not approve | A.4.17.1 | 345 | 19 | t | y | 345.19 | 19 | A.4.17.1 |  | A |  |  |  | HTM12.3 is used in the PICS | insert an asterisk before the item | EDITOR: 2007-04-03 13:22:19Z Accept | EDITOR | D2_01 editorial resolutions |  | Transfer to Editor |  |  |  | 2007-04-16 16:14 | EDITOR
1279 | Marshall, Bill | Do not approve | A.4.17.1 | 345 | 31 | t | y | 345.31 | 31 | A.4.17.1 |  | A |  |  |  | HTM12.4 is used in the PICS | insert an asterisk before the item | EDITOR: 2007-04-03 13:22:42Z Accept | EDITOR | D2_01 editorial resolutions |  | Transfer to Editor |  |  |  | 2007-04-16 16:14 | EDITOR
1280 | Marshall, Bill | Do not approve | A.4.17.1 | 345 | 42 | t | y | 345.42 | 42 | A.4.17.1 |  | A |  |  |  | HTM12.5 is used in the PICS | insert an asterisk before the item | EDITOR: 2007-04-03 13:23:04Z Accept | EDITOR | D2_01 editorial resolutions |  | Transfer to Editor |  |  |  | 2007-04-16 16:14 | EDITOR
1281 | Marshall, Bill | Do not approve | T | 476 | 17 | e | y | 476.17 | 17 | T |  | R |  |  |  | IE isn't allowed as an acronym. | change to "information element". Three times | EDITOR: 2007-03-29 11:19:00Z Reject - See response to CID 963 | EDITOR | D2_01 editorial resolutions | [5 empty] | 2007-04-16 16:14 | EDITOR
1282 | McCann, Stephen | Approve |  | iii | 40 | E | N |  | 40 |  |  | C |  |  |  | Copyright 2006 | Copyright 2007 | EDITOR: 2007-04-23 12:35:29Z Counter - See resolution of CID 467 | EDITOR | D2_01 editorial resolutions | [5 empty] | 2007-04-23 12:36 | EDITOR
1283 | McCann, Stephen | Approve | 9.13.3.5 | 129 | 12 | E | N | 129.12 | 12 | 9.13.3.5 |  | A |  |  |  | UK spelling of "signalling" (and other places) | signaling | EDITOR: 2007-03-29 11:39:56Z Accept | EDITOR | D2_01 editorial resolutions |  |  |  | 3 occurrances. |  | 2007-04-16 16:14 | EDITOR
1284 | McCann, Stephen | Approve | 9.13.5.1 | 131 | 7 | E | N | 131.07 | 7 | 9.13.5.1 |  | C |  |  |  | Inconsistent use of "usec" and "μs" throughout the document | Not sure what to recommend, as P802.11-REVma-D9.0 also uses both !! I would suggest using "μs" | EDITOR: 2007-03-29 12:48:29Z Counter - See resolution of CID 2238 | EDITOR | D2_01 editorial resolutions | [5 empty] | 2007-04-16 16:14 | EDITOR
1285 | McCann, Stephen | Approve | 9.13.3.1 | 126 | 59 | E | N | 126.59 | 59 | 9.13.3.1 |  | A |  |  |  | "accoding" | according | EDITOR: 2007-03-29 11:08:48Z Accept | EDITOR | D2_01 editorial resolutions | [5 empty] | 2007-04-16 16:14 | EDITOR
1286 | McCann, Stephen | Approve | 9.17.2.4.2 | 154 | 29 | E | N | 154.29 | 29 | 9.17.2.4.2 |  | A |  |  |  | "feeback" in Figure n57 | feedback | EDITOR: 2007-03-30 14:31:02Z Accept | EDITOR | D2_01 editorial resolutions | [5 empty] | 2007-04-16 16:14 | EDITOR
1287 | McCann, Stephen | Approve | 7.3.2.49.6 | 69 | 29 | E | N | 69.29 | 29 | 7.3.2.49.6 |  | R |  |  |  | "Non-compressed" in Table n28 | uncompressed | EDITOR: 2007-03-26 09:32:03Z Reject - Non-compressed is the correct term. Uncompressed implies that the data had been previously compressed, which is not the case. | EDITOR | D2_01 editorial resolutions | [5 empty] | 2007-04-16 16:14 | EDITOR
1289 | McCann, Stephen | Approve | 9.20.4 | 165 | 48 | E | N | 165.48 | 48 | 9.20.4 |  | C |  |  |  | Inconsistent use of "milliseconds", "msec" and "ms" throughout the document (also see Table n77) | ms | EDITOR: 2007-04-02 14:23:16Z Counter - Globally change all milliseconds, msec to "ms". | EDITOR | D2_01 editorial resolutions | [5 empty] | 2007-04-16 16:14 | EDITOR
1292 | Medvedev, Irina | Approve | 20.2.2 | 225 | 58 | E | N | 225.58 | 58 | 20.2.2 |  | A |  |  |  | Typo | Change 'Short' to 'short' | Accepted | EDITOR | D2_01 editorial resolutions | [5 empty] | 2007-04-16 16:14 | EDITOR
1295 | Medvedev, Irina | Approve | 20.3.4 | 235 | 7 | E | N | 235.07 | 7 | 20.3.4 |  | A |  |  |  | Extra comma | Remove comma after 'to' | Accepted | EDITOR | D2_01 editorial resolutions | [5 empty] | 2007-04-16 16:14 | EDITOR
1297 | Medvedev, Irina | Approve | 20.3.4 | 237 | 22 | E | N | 237.22 | 22 | 20.3.4 |  | A |  |  |  | Grammar | Insert comma after "itself' | Accepted | EDITOR | D2_01 editorial resolutions | [5 empty] | 2007-04-16 16:14 | EDITOR
1298 | Medvedev, Irina | Approve | 20.3.7 | 243 | 13 | E | N | 243.13 | 13 | 20.3.7 |  | A |  |  |  | Missing reference | Insert reference to NOTE 1: next to N^Tone_Field | Accepted | EDITOR | D2_01 editorial resolutions | [5 empty] | 2007-04-16 16:14 | EDITOR
1299 | Medvedev, Irina | Approve | 20.3.9.3.2 | 244 | 61 | E | N | 244.61 | 61 | 20.3.9.3.2 |  | R |  |  |  | Typo | Insert space between T_CS and on | Space is already there | EDITOR | D2_01 editorial resolutions | [5 empty] | 2007-04-16 16:14 | EDITOR
1300 | Medvedev, Irina | Approve | 20.3.9.4.3 | 252 | 34 | E | N | 252.34 | 34 | 20.3.9.4.3 |  | A |  |  |  | Format | Insert indentation before T^itx_CS | Accepted | EDITOR | D2_01 editorial resolutions | [5 empty] | 2007-04-16 16:14 | EDITOR
1301 | Medvedev, Irina | Approve | 20.3.9.4.3 | 252 | 35 | E | N | 252.35 | 35 | 20.3.9.4.3 |  | A |  |  |  | Format | Insert carriage return before NOTE | Accepted | EDITOR | D2_01 editorial resolutions | [5 empty] | 2007-04-16 16:14 | EDITOR
1302 | Medvedev, Irina | Approve | 20.3.9.4.3 | 252 | 41 | E | N | 252.41 | 41 | 20.3.9.4.3 |  | A |  |  |  | Typo | Change LSIG to L-SIG and HTSIG to HT-SIG in figures | Made new Visio | EDITOR | D2_01 editorial resolutions | [5 empty] | 2007-04-16 16:14 | EDITOR
1303 | Medvedev, Irina | Approve | 20.3.9.4.5 | 253 | 60 | E | N | 253.6 | 60 | 20.3.9.4.5 |  | C |  |  |  | Redundant statement | HT-STF training field is redundant | Changed subclause heading "The HT short training field" | EDITOR | D2_01 editorial resolutions | [5 empty] | 2007-04-16 16:14 | EDITOR
1304 | Medvedev, Irina | Approve | 20.3.9.4.6 | 254 | 55 | E | N | 254.55 | 55 | 20.3.9.4.6 |  | A |  |  |  | Redundant statement | HT-LTF long training field is redundant | changed subclause title to "The HT long training field" | EDITOR | D2_01 editorial resolutions | [5 empty] | 2007-04-16 16:14 | EDITOR
1305 | Medvedev, Irina | Approve | 20.3.9.4.6 | 255 | 6, 9 | E | N | 255 |  | 20.3.9.4.6 |  | A |  |  |  | Abbreviations already specified | Remove (HT-LTFs) and (MIMO) | Accepted | EDITOR | D2_01 editorial resolutions | [5 empty] | 2007-04-16 16:14 | EDITOR
1481 | Morioka, Yuichi | Do Not Approve | 3.n19 | 2 | 27 | E | N | 2.27 | 27 |  |  | C |  |  |  | This definition is correct. This explicitly states this is a PPDU format. However, in the document "HT duplicate format" is sometimes used as "HT PPDU in the HT duplicate format". | Replace all occurrences of "HT duplicate format" with "HT PPDU in the HT duplicate format", if this is used as this meaning. For example, page-295, line-7, and page-236, line-42. | changed text on 295.7 from "(excluding HT duplicate format and non-HT duplicate format)" to "(excluding PPDUs in HT duplicate format and non-HT duplicate format)". Text on 236.42 is specific to non-HT duplicate so this comment does not apply. I don't see the problem with the usage and do not see any reason to remove the term HT dupllicate format | EDITOR | D2_01 editorial resolutions |  | EDITOR: 2007-03-21 12:52:09Z - assigning to EDITOR2 to consider either removing HT duplicate format as a term, or coming up with something less likely to be confused with non-HT duplicate format. |  |  |  | 2007-04-16 16:14 | EDITOR
1484 | Morioka, Yuichi | Do Not Approve | 3.n32 | 3 | 10 | E | N | 3.1 | 10 | 3.n32 |  | C |  |  |  | Is "non-HT duplicate" is "a mode of operation" ? | This should be a format, and rewrite this definition. | Counter: reword: "A transmission format of the PHY that duplicates a 20 MHz non-HT transmission in two adjacent 20 MHz channels, allowing a non-HT BSS on either channel to receive the transmission." | EDITOR | D2_01 editorial resolutions | [5 empty] | 2007-04-16 16:14 | EDITOR
1487 | Morioka, Yuichi | Do Not Approve | 3.n24 | 2 | 48 | E | N | 2.48 | 48 | 3.n24 |  | C |  |  |  | MRC doesn't appear in this document except for clause 3 and 4. | Remove 3.n24. | EDITOR: 2007-04-23 12:54:29Z Counter -See resolution of CID 768 | EDITOR | D2_01 editorial resolutions | [5 empty] | 2007-04-23 12:55 | EDITOR
1488 | Morioka, Yuichi | Do Not Approve | 3.n52 | 4 | 32 | E | N | 4.32 | 32 | 3.n52 |  | C |  |  |  | A term of "secondary beacon" may be misunderstood as "beacon on secondary channel". | Replace all occurrences of "secondary beacon" with "STBC beacon". | Counter. Make replacement as indicated. Also reword 11.2.1.3, 11.2.1.5 f) to replace "primary" with "non-STBC" where it contrasts with "secondary". | EDITOR | D2_01 editorial resolutions | [5 empty] | 2007-04-16 16:14 | EDITOR
1491 | Morioka, Yuichi | Do Not Approve | 4 | 6 | 27 | E | N | 6.27 | 27 | 4 |  | A |  |  |  | We have "DFT" in Table n58 at page-238. | Add "DFT discrete Fourier transform" here, or remove "DFT" shown in Table n58. | Add DFT to clause 4. | EDITOR | D2_01 editorial resolutions | [5 empty] | 2007-04-16 16:14 | EDITOR
1493 | Morioka, Yuichi | Do Not Approve | 6.1.2 | 9 | 2 | E | N | 9.02 | 2 | 6.1.2 |  | A |  |  |  | "implementations" is a new addition, and doesn't exist in original ma D9.0. | Add underline for this "implementations". | Accepted | EDITOR | D2_01 editorial resolutions | [5 empty] | 2007-04-16 16:14 | EDITOR
1495 | Morioka, Yuichi | Do Not Approve | 7.1.3.5a | 17 | 59 | E | N | 17.59 | 59 | 7.1.3.5a |  | A |  |  |  | The statement of "The link Adaptation Control field is defined in Figure n2 (Link Adaptation Control field)." on line 59 seems having same meaning as statement of "The format of the Link Adaptation Control field is defined in Figure n2 (Link Adaptation Control field)." on line-61. | Remove on of the sentences quoted. | Remove the first instance. | EDITOR | D2_01 editorial resolutions | [5 empty] | 2007-04-16 16:14 | EDITOR
1496 | Morioka, Yuichi | Do Not Approve | 7.1.3.5a | 18 | 60 | E | N | 18.6 | 60 | 7.1.3.5a |  | C |  |  |  | The paragraphs from page-18 line-60 to page-19 line-20 include procedural description, rather than definition. | Leave definition here, and move procedural description to clause 9.16.2. And then, clean-up clause 9.16.2 if there would be duplicated description. | Counter: move the indicated text to 9.16.2. | EDITOR | D2_01 editorial resolutions |  | EDITOR: 2007-03-22 11:24:02Z - Note an instruction to "clean up" duplicated text goes beyond what the editor is capable of providing. |  |  |  | 2007-04-16 16:14 | EDITOR
1497 | Morioka, Yuichi | Do Not Approve | 7.3.1.32 | 49 | 7 | E | N | 49.07 | 7 | 7.3.1.32 |  | A |  |  |  | There are two angles defined. I guess the unit for them should be "radian" (according to the definition in Table n21), but there is no explicit statement. | Add explicit statement for the units for these two angles. | EDITOR: 2007-03-23 13:29:26Z Accept | EDITOR | D2_01 editorial resolutions | [5 empty] | 2007-04-16 16:14 | EDITOR
1498 | Morioka, Yuichi | Do Not Approve | 7.3.2.49.1 | 62 | 23 | E | N | 62.23 | 23 | 7.3.2.49.1 |  | A |  |  |  | In the Figure n29, there is "TxBF capabilities" (and also in Figure 112ga). However, heading of 7.3.2.49.6 is "Transmit Beamforming Capability". Personally, I don't mind TxBF or Transmit Beamforming. However, "Capability" and "Capabilities" should be used consistently, because this is the name of the field. | Use "TxBF Capabilities" or "TxBF Capability" consistently within the document. Please note that they are used in the text, not only in the figures/tables/headings. | EDITOR: 2007-03-23 15:31:00Z Accept - Use "Transmit Beamforming Capabilities" consistently and change figure n29 to suit. | EDITOR | D2_01 editorial resolutions | [5 empty] | 2007-04-16 16:14 | EDITOR
1500 | Morioka, Yuichi | Do Not Approve | 7.3.2.49.2 | 64 | 18 | E | N | 64.18 | 18 | 7.3.2.49.2 |  | A |  |  |  | We can see "STA"s here, but is seems that they are used as "non-AP STA"S. | Replace all occurrences of "STA" with "non-AP HT STA" in Definition column and Encoding column for Forty Intolerant row. | EDITOR: 2007-03-23 15:41:42Z Accept | EDITOR | D2_01 editorial resolutions | [5 empty] | 2007-04-16 16:14 | EDITOR
1503 | Morioka, Yuichi | Do Not Approve | 7.3.2.49.4 | 65 | 27 | E | N | 65.27 | 27 | 7.3.2.49.4 |  | A |  |  |  | Definition of each subfield in Supported MCS Set field is given in text format. But we use table in other clause. I think table is much better for readers. | Insert new table to indicate definition an encoding of each subfield of Supported MCS Set field, and remove text accordingly. | EDITOR: 2007-03-26 08:41:13Z Accept - insert a table with field names as column headings and a "condition" column heading to the left to represent the field settings for "not defined", "equal", and "may differ" and copy and reword text from the existing description into this table. | EDITOR | D2_01 editorial resolutions | [5 empty] | 2007-04-16 16:14 | EDITOR
1504 | Morioka, Yuichi | Do Not Approve | 7.3.2.49.4 | 65 | 45 | E | N | 65.45 | 45 | 7.3.2.49.4 |  | A |  |  |  | No definition present for "mandatory MCS" | Refer to 20.1. "mandatory Rx MCS values defined in section 20.1." | EDITOR: 2007-03-26 08:45:06Z Accept | EDITOR | D2_01 editorial resolutions | [5 empty] | 2007-04-16 16:14 | EDITOR
1505 | Morioka, Yuichi | Do Not Approve | 7.3.2.49.4 | 66 | 8 | E | N | 66.08 | 8 | 7.3.2.49.4 |  | A |  |  |  | There is a description of "(00-1 spatial stream; 01-2 spatial streams; 10-3 spatial streams; 11-4 spatial streams)". This may cause interpretation error of MSB/MLB, and this is different style used in other place in this document. | Replace "00" with "0, "01" with "1", "10" with "2", and "11" with "3". | EDITOR: 2007-03-26 08:48:33Z Accept | EDITOR | D2_01 editorial resolutions | [5 empty] | 2007-04-16 16:14 | EDITOR
1506 | Morioka, Yuichi | Do Not Approve | 7.3.2.49.4 | 66 | 26 | E | N | 66.26 | 26 | 7.3.2.49.4 |  | A |  |  |  | In Figure n33, bitwidths at each subfield are shown, but some are missing and one is wrong. | Add "1" under "+HTC Support" subfield. Add "1" under "RD Responder" subfield. Replace "6" with "4" under "Reserve" subfield of B12-B15. | EDITOR: 2007-03-26 08:50:01Z Accept | EDITOR | D2_01 editorial resolutions | [5 empty] | 2007-04-16 16:14 | EDITOR
1522 | Morioka, Yuichi | Do Not Approve | 9.2.3.6 | 96 | 65 | E | N | 96.65 | 65 | 9.2.3.6 |  | C |  |  |  | There is a description of "….by RIFS must each be HT format". "must" is not appropriate here, and missing period. | Replace "must" with "shall", and add period at the last of this sentence. | EDITOR: 2007-03-27 09:47:20Z Counter - See resolutions of CIDs 3340 and 490. | EDITOR | D2_01 editorial resolutions | [5 empty] | 2007-04-16 16:14 | EDITOR
1527 | Morioka, Yuichi | Do Not Approve | 9.6.1 | 104 | 40 | E | N | 104.4 | 40 | 9.6.1 |  | C |  |  |  | Re-organize the sections so this subclause comes before subclause 9.6.4, because there is a string of explanation talking about rate selection of frames. | As suggested. | EDITOR: 2007-04-10 13:23:08Z Counter - Move 9.6.2 to 9.6.3.3 prior to 9.6.1. Renumber using insertion numbering (i.e. 9.6.0a...). Renumber the subclauses that follow after 9.6.1 to contiguous numbering. | EDITOR | D2_01 editorial resolutions | [5 empty] | 2007-04-16 16:14 | EDITOR
1528 | Morioka, Yuichi | Do Not Approve | 9.6.2.2 | 105 | 24 | E | N | 105.24 | 24 | 9.6.2.2 |  | C |  |  |  | Unnecessary use of "red" text. | Make it black. | EDITOR: 2007-03-27 13:29:46Z Counter - See resolution of CID 98. | EDITOR | D2_01 editorial resolutions | [5 empty] | 2007-04-16 16:14 | EDITOR
1532 | Morioka, Yuichi | Do Not Approve | 9.6.6 | 108 | 12 | E | N | 108.12 | 12 | 9.6.6 |  | C |  |  |  | Re-organize the sections so this subclause comes right after 9.6.3.3, and as a subclause of 9.6.3.3, because this subclause is part of explanation on how to select rate/MCS for control response frame. | As suggested. | EDITOR: 2007-03-28 10:21:04Z Counter - Move subclause as indicated. Introduce new subclause 9.6.3.3.1 Selection of a rate or MCS immediately after 9.6.3.3 heading to avoid hanging subclause. | EDITOR | D2_01 editorial resolutions | [5 empty] | 2007-04-23 14:59 | EDITOR
1547 | Morioka, Yuichi | Do Not Approve | 9.16.2 | 146 | 19 | E | N | 146.19 | 19 | 9.16.2 |  | C |  |  |  | There is a statement that "The MFB requester may use the field as a sequence number of the MRQ." But it doesn't make sense because which field may be used are not defined. | Insert " of the MSI" between " may use the field" and "as a sequence number". | EDITOR: 2007-03-30 11:44:15Z Counter - Reword thus: "The MFB requester may use the MSI field as an MRQ sequence number" | EDITOR | D2_01 editorial resolutions | [5 empty] | 2007-04-16 16:14 | EDITOR
1548 | Morioka, Yuichi | Do Not Approve | 9.16.2 | 147 | 27 | E | N | 147.27 | 27 | 9.16.2 |  | C |  |  |  | There is a statement that "that doesn't contain extension HT-LTFs,". But "extension HT-LTFs" is PHY specific term and clause 20 PHY dependent. | Replace "that doesn't contain extension HT-LTFs" with "for which the NUM_EXTEN_SS is 0 in the RXVECTOR in the PHY-RXSTART.indication" | EDITOR: 2007-03-30 12:09:14Z Counter - (slight rewording): replace with: "for which the RXVECTOR NUM_EXTEN_SS parameter contains 0 in the PHY-RXSTART.indication" | EDITOR | D2_01 editorial resolutions | [5 empty] | 2007-04-16 16:14 | EDITOR
1549 | Morioka, Yuichi | Do Not Approve | 9.17.2.1 | 150 | 23 | E | N | 150.23 | 23 | 9.17.2.1 |  | C |  |  |  | There is a sentence of "… Transmit Beamforming Capability information element transmitted by the STA, that is the intended receiver of the sounding PPDU." But, "Transmit Beamforming Capability" should be "Transmit Beamforming Capabilities", and "," would not be necessary. | Replace "Capability" here with "Capabilities". Also, remove "," between "STA" and "that". | EDITOR: 2007-03-30 12:36:19Z Counter - Make the changes as indicated globally. Also globally change any "Transmit Capability information element" to "Transmit Capability field". | EDITOR | D2_01 editorial resolutions | [5 empty] | 2007-04-16 16:14 | EDITOR
1553 | Morioka, Yuichi | Do Not Approve | 9.17.2.4.2 | 154 | 26 | E | N | 154.26 | 26 | 9.17.2.4.2 |  | C |  |  |  | In the Figure n57, there is step 3 and "MIMO Channel Management" in the box in step 2. But these are wrong. I believe that these are editorial errors to update this figure in D1.09 to add ACK at the last of step 1. | Remove step 3 from this figure. Replace "MIMO Channel Management" in the box in step 2 with "MIMO CSI Matrices". | EDITOR: 2007-04-10 14:37:58Z Counter - Remove step 3 as indicated. Update name of frame to match clause 7. | EDITOR | D2_01 editorial resolutions | [5 empty] | 2007-04-16 16:14 | EDITOR
1556 | Morioka, Yuichi | Do Not Approve | 9.17.2.4.2 | 155 | 23 | E | N | 155.23 | 23 | 9.17.2.4.2 |  | A |  |  |  | In the Figure n58, there is a description of "Step 2 and Step 3 are not shown here". But these are wrong. I believe that this is an editorial error to update this figure in D1.09 to add ACK at the last of step 1. | Replace "Step 2 and Step 3 are not shown here" with "Step 2 is not shown here" | EDITOR: 2007-03-30 14:34:26Z Accept | EDITOR | D2_01 editorial resolutions | [5 empty] | 2007-04-16 16:14 | EDITOR
1561 | Morioka, Yuichi | Do Not Approve | 11.2.3 | 195 | 12 | E | N | 195.12 | 12 | 11.2.3 |  | A |  |  |  | This line uses smaller font, due to the presence of Note-2. | Insert line break between "… in unicast frame. " and "NOTE 2-…". | EDITOR: 2007-04-03 11:20:13Z Accept | EDITOR | D2_01 editorial resolutions |  |  |  | Not flagged |  | 2007-04-16 16:14 | EDITOR
1562 | Morioka, Yuichi | Do Not Approve | 20.1 | 211 | 28 | E | N | 211.28 | 28 | 20.1 |  | A |  |  |  | There is a sentence of "Other features at both transmit and receive side…., and 40MHz operation." However, 40MHz is mentioned at other sentences. It is not necessary to mention 40MHz twice. | Remove ", 40MHz operation" from the quoted sentence. Add "and" before "space-time block codes (STBC)" at the quoted sentence. | Accepted | EDITOR | D2_01 editorial resolutions | [5 empty] | 2007-04-16 16:14 | EDITOR
1565 | Morioka, Yuichi | Do Not Approve | 20.1.3 | 216 | 1 | E | N | 216.01 | 1 | 20.1.3 |  | A |  |  |  | It is not so clear whether this is another table from the table on the previous page, or continuation. | Add "(continued)" at the end of the table title, as similar to Table n25. | Accepted | EDITOR | D2_01 editorial resolutions | [5 empty] | 2007-04-16 16:14 | EDITOR
1566 | Morioka, Yuichi | Do Not Approve | 20.1.3 | 217 | 1 | E | N | 217.01 | 1 | 20.1.3 |  | A |  |  |  | It is not so clear whether this is another table from the table on the previous page, or continuation. | Add "(continued)" at the end of the table title, as similar to Table n25. | Accepted | EDITOR | D2_01 editorial resolutions | [5 empty] | 2007-04-16 16:14 | EDITOR
1567 | Morioka, Yuichi | Do Not Approve | 20.3.2 | 217 | 37 | E | N | 217.37 | 37 | 20.3.2 |  | C |  |  |  | There are "HT mixed format" and "HT greenfield format" in Figure n62. But this is not so accurate. | Replace "HT mixed format" with "HT PPDU in mixed format", and "HT greenfield format" with "HT PPDU in greenfield format". | Changed "Non-HT" to "Non-HT PPDU"; "HT mixed format" to "HT mixed format PPDU"; and "HT greenfield format" to "HT greenfield format PPDU" | EDITOR | D2_01 editorial resolutions | [5 empty] | 2007-04-16 16:14 | EDITOR
1568 | Morioka, Yuichi | Do Not Approve | 20.3.2 | 217 | 58 | E | N | 217.58 | 58 | 20.3.2 |  | A |  |  |  | Title of Figure n62 is "PPDU frame format", but frame is not necessary. | Remove "frame" from the figure title. | Accepted | EDITOR | D2_01 editorial resolutions | [5 empty] | 2007-04-16 16:14 | EDITOR
1569 | Morioka, Yuichi | Do Not Approve | 20.3.2 | 219 | 1 | E | N | 219.01 | 1 | 20.3.2 |  | A |  |  |  | It is not so clear whether this is another table from the table on the previous page, or continuation. | Add "(continued)" at the end of the table title, as similar to Table n25. | Accepted | EDITOR | D2_01 editorial resolutions | [5 empty] | 2007-04-16 16:14 | EDITOR
1570 | Morioka, Yuichi | Do Not Approve | 20.3.2 | 220 | 1 | E | N | 220.01 | 1 | 20.3.2 |  | A |  |  |  | It is not so clear whether this is another table from the table on the previous page, or continuation. | Add "(continued)" at the end of the table title, as similar to Table n25. | Accepted | EDITOR | D2_01 editorial resolutions | [5 empty] | 2007-04-16 16:14 | EDITOR
1571 | Morioka, Yuichi | Do Not Approve | 20.32.2 | 221 | 1 | E | N | 221.01 | 1 | 20.32.2 |  | A |  |  |  | It is not so clear whether this is another table from the table on the previous page, or continuation. | Add "(continued)" at the end of the table title, as similar to Table n25. | Accepted | EDITOR | D2_01 editorial resolutions | [5 empty] | 2007-04-16 16:14 | EDITOR
1572 | Morioka, Yuichi | Do Not Approve | 20.3.2 | 222 | 1 | E | N | 222.01 | 1 | 20.3.2 |  | A |  |  |  | It is not so clear whether this is another table from the table on the previous page, or continuation. | Add "(continued)" at the end of the table title, as similar to Table n25. | Accepted | EDITOR | D2_01 editorial resolutions | [5 empty] | 2007-04-16 16:14 | EDITOR
1573 | Morioka, Yuichi | Do Not Approve | 20.3.2 | 223 | 1 | E | N | 223.01 | 1 | 20.3.2 |  | A |  |  |  | It is not so clear whether this is another table from the table on the previous page, or continuation. | Add "(continued)" at the end of the table title, as similar to Table n25. | Accepted | EDITOR | D2_01 editorial resolutions | [5 empty] | 2007-04-16 16:14 | EDITOR
1574 | Morioka, Yuichi | Do Not Approve | 20.3.2 | 224 | 1 | E | N | 224.01 | 1 | 20.3.2 |  | A |  |  |  | It is not so clear whether this is another table from the table on the previous page, or continuation. | Add "(continued)" at the end of the table title, as similar to Table n25. | Accepted | EDITOR | D2_01 editorial resolutions | [5 empty] | 2007-04-16 16:14 | EDITOR
1575 | Morioka, Yuichi | Do Not Approve | 20.3.2 | 225 | 1 | E | N | 225.01 | 1 | 20.3.2 |  | A |  |  |  | It is not so clear whether this is another table from the table on the previous page, or continuation. | Add "(continued)" at the end of the table title, as similar to Table n25. | Accepted | EDITOR | D2_01 editorial resolutions | [5 empty] | 2007-04-16 16:14 | EDITOR
1576 | Morioka, Yuichi | Do Not Approve | 20.3.2 | 226 | 1 | E | N | 226.01 | 1 | 20.3.2 |  | A |  |  |  | It is not so clear whether this is another table from the table on the previous page, or continuation. | Add "(continued)" at the end of the table title, as similar to Table n25. | Accepted | EDITOR | D2_01 editorial resolutions | [5 empty] | 2007-04-16 16:14 | EDITOR
1577 | Morioka, Yuichi | Do Not Approve | 20.3.2 | 227 | 1 | E | N | 227.01 | 1 | 20.3.2 |  | A |  |  |  | It is not so clear whether this is another table from the table on the previous page, or continuation. | Add "(continued)" at the end of the table title, as similar to Table n25. | Accepted | EDITOR | D2_01 editorial resolutions | [5 empty] | 2007-04-16 16:14 | EDITOR
1578 | Morioka, Yuichi | Do Not Approve | 20.3.2 | 228 | 1 | E | N | 228.01 | 1 | 20.3.2 |  | A |  |  |  | It is not so clear whether this is another table from the table on the previous page, or continuation. | Add "(continued)" at the end of the table title, as similar to Table n25. | Accepted | EDITOR | D2_01 editorial resolutions | [5 empty] | 2007-04-16 16:14 | EDITOR
1579 | Morioka, Yuichi | Do Not Approve | 20.3.2 | 229 | 1 | E | N | 229.01 | 1 | 20.3.2 |  | A |  |  |  | It is not so clear whether this is another table from the table on the previous page, or continuation. | Add "(continued)" at the end of the table title, as similar to Table n25. | Accepted | EDITOR | D2_01 editorial resolutions | [5 empty] | 2007-04-16 16:14 | EDITOR
1580 | Morioka, Yuichi | Do Not Approve | 20.3.2 | 230 | 1 | E | N | 230.01 | 1 | 20.3.2 |  | A |  |  |  | It is not so clear whether this is another table from the table on the previous page, or continuation. | Add "(continued)" at the end of the table title, as similar to Table n25. | Accepted | EDITOR | D2_01 editorial resolutions | [5 empty] | 2007-04-16 16:14 | EDITOR
1583 | Morioka, Yuichi | Do Not Approve | 20.3.4 | 235 | 55 | E | N | 235.55 | 55 | 20.3.4 |  | A |  |  |  | Here is "(see 17.3.5.5 Convolutional encoder.)", but the position of the period seems wrong. Also, in the other places, the title of the clause is in parenthesis… | Replace ".)" with ")." in the quoted sentence. Add parenthesis for "Convolutional encoder", if necessary. | Accepted | EDITOR | D2_01 editorial resolutions | [5 empty] | 2007-04-16 16:14 | EDITOR
1585 | Morioka, Yuichi | Do Not Approve | 20.3.9.3.5 | 247 | 33 | E | N | 247.33 | 33 | 20.3.9.3.5 |  | A |  |  |  | There is "The SIGNAL field", but it is not exact. | Add "Non-HT" between "The" and "SIGNAL field". | Accepted | EDITOR | D2_01 editorial resolutions | [5 empty] | 2007-04-16 16:14 | EDITOR
1586 | Morioka, Yuichi | Do Not Approve | 20.3.9.3.5 | 247 | 60 | E | N | 247.6 | 60 | 20.3.9.3.5 |  | A |  |  |  | There is "The SIGNAL field", but it is not exact. | Add "Non-HT" between "The" and "SIGNAL field". | Accepted | EDITOR | D2_01 editorial resolutions | [5 empty] | 2007-04-16 16:14 | EDITOR
1587 | Morioka, Yuichi | Do Not Approve | 20.3.9.4.3 | 250 | 10 | E | N | 250.1 | 10 | 20.3.9.4.3 |  | C |  |  |  | In Table n63, the field name is "CBW 20/40". However, "20/40 BW" is used in Figure n67 on page-251. | Either would be fine, but use consistent name. | Changed field name in Fig n67 to "CBW 20/40" | EDITOR | D2_01 editorial resolutions | [5 empty] | 2007-04-16 16:14 | EDITOR
1588 | Morioka, Yuichi | Do Not Approve | 20.3.9.4.3 | 250 | 13 | E | N | 250.13 | 13 | 20.3.9.4.3 |  | A |  |  |  | In Table n63, the field name is "Length". However, "HTLENGTH" is used in Figure n67 on page-251. | Either may be fine, but use consistent name. I prefer "HTLENGTH", because "Length" may be confused with Non-HT Length field. And if we would choose HTLENGTH, please do not forget to replace "Length" at line-52 of page-289 with "HTLENGTH". | "Length" replaced by "HT Length" in all references to the length field in HT-SIG. "HTLENGTH" replaced by "HT Length" in Figure n67 | EDITOR | D2_01 editorial resolutions | [5 empty] | 2007-04-16 16:14 | EDITOR
1589 | Morioka, Yuichi | Do Not Approve | 20.3.9.4.3 | 250 | 22 | E | N | 250.22 | 22 | 20.3.9.4.3 |  | C |  |  |  | In Table n63, the field name is "Reserved". However, "Reserved one" is used in Figure n67 on page-251. | Either would be fine, but use consistent name. | Changed "Reserved one" to "Reserved" in Figure n67 | EDITOR | D2_01 editorial resolutions | [5 empty] | 2007-04-16 16:14 | EDITOR
1590 | Morioka, Yuichi | Do Not Approve | 20.3.9.4.3 | 250 | 48 | E | N | 250.48 | 48 | 20.3.9.4.3 |  | C |  |  |  | In Table n63, the field name is "Tail Bits". However, "SIGNAL TAIL" is used in Figure n67 on page-251. | Either would be fine, but use consistent name. | Changed "SIGNAL TAIL" to Tail Bits in Figure n67 | EDITOR | D2_01 editorial resolutions | [5 empty] | 2007-04-16 16:14 | EDITOR
1591 | Morioka, Yuichi | Do Not Approve | 20.3.9.4.3 | 252 | 26 | E | N | 252.26 | 26 | 20.3.9.4.3 |  | R |  |  |  | There is no "." (period) at the end of the sentence. | Add "." at the last of the sentence. | IEEE style manual indicates no periods at end of sentences in enumarated list of variables after an equation | EDITOR | D2_01 editorial resolutions | [5 empty] | 2007-04-16 16:14 | EDITOR
1592 | Morioka, Yuichi | Do Not Approve | 20.3.9.4.3 | 252 | 29 | E | N | 252.29 | 29 | 20.3.9.4.3 |  | R |  |  |  | There is no "." (period) at the end of the sentence. | Add "." at the last of the sentence. | IEEE style manual indicates no periods at end of sentences in enumarated list of variables after an equation | EDITOR | D2_01 editorial resolutions | [5 empty] | 2007-04-16 16:14 | EDITOR
1593 | Morioka, Yuichi | Do Not Approve | 20.3.9.4.3 | 252 | 32 | E | N | 252.32 | 32 | 20.3.9.4.3 |  | R |  |  |  | There is no "." (period) at the end of the sentence. | Add "." at the last of the sentence. | IEEE style manual indicates no periods at end of sentences in enumarated list of variables after an equation | EDITOR | D2_01 editorial resolutions | [5 empty] | 2007-04-16 16:14 | EDITOR
1594 | Morioka, Yuichi | Do Not Approve | 20.3.9.4.3 | 252 | 34 | E | N | 252.34 | 34 | 20.3.9.4.3 |  | A |  |  |  | There is "….for HT mixed format PPDUsNOTE-thie….". This should be two separate sentences. | Add "." (period) after PPDUs in the quoted text, and then, add line break after this period. | EDITOR: 2007-05-01 12:04:28Z Accept | EDITOR | D2_01 editorial resolutions |  | Editor: although the style guide shows equation variable lists without punctuation, it doesn't have an example that requires it. In this case, it is probably less surprising to the reader to see the definition terminated with a period as it is followed by a note. |  |  |  | 2007-05-01 12:07 | EDITOR
1595 | Morioka, Yuichi | Do Not Approve | 20.3.9.4.6 | 257 | 44 | E | N | 257.44 | 44 | 20.3.9.4.6 |  | A |  |  |  | Subscripts of [P_HTLTF] are wrong, according to the equation (20-25). | Replace subscript {1, i_STS} for the [P_HTLTF] at the top with {1, n}. Replace subscript {N_STS, i_STS} for the [P_HTLTF] at the bottom with {N_STS, n}. | Accepted | EDITOR | D2_01 editorial resolutions | [5 empty] | 2007-04-16 16:14 | EDITOR
1596 | Morioka, Yuichi | Do Not Approve | 20.3.9.4.6 | 257 | 65 | E | N | 257.65 | 65 | 20.3.9.4.6 |  | A |  |  |  | Subscripts of [P_HTLTF] are wrong, according to the equation (20-26). | Replace subscript {1, i_ESS} for the [P_HTLTF] at the top with {1, n-N_DLTF}. Replace subscript {N_ESS, i_ESS} for the [P_HTLTF] at the bottom with {N_STS, n-N_DLTF}. | Accepted | EDITOR | D2_01 editorial resolutions | [5 empty] | 2007-04-16 16:14 | EDITOR
1604 | Morioka, Yuichi | Do Not Approve | 20.3.11.1 | 282 | 20 | E | N | 282.2 | 20 | 20.3.11.1 |  | A |  |  |  | Here is an equation of "H_AB,k = rho*H_BA,k", but it is wrong, and one side of the equation shall be transposed. | Replace "H_BA,k" with "H_BA,k ^T". | Accepted | EDITOR | D2_01 editorial resolutions | [5 empty] | 2007-04-16 16:14 | EDITOR
1607 | Morioka, Yuichi | Do Not Approve | 20.3.11.2.1 | 284 | 45 | E | N | 284.45 | 45 | 20.3.11.2.1 |  | A |  |  |  | Quoted table number here is wrong. | Replace "table n67" with "Table n62". | Accepted | EDITOR | D2_01 editorial resolutions | [5 empty] | 2007-04-16 16:14 | EDITOR
1609 | Morioka, Yuichi | Do Not Approve | 20.3.12.2 | 290 | 24 | E | N | 290.24 | 24 | 20.3.12.2 |  | A |  |  |  | There is a description of ".. .unitary matrix:For N_TX=1…" | Add line break between "unitary matrix:" and "For N_TX=1…" | Accepted | EDITOR | D2_01 editorial resolutions | [5 empty] | 2007-04-16 16:14 | EDITOR
1628 | Morioka, Yuichi | Do Not Approve | 20.4.3 | 315 | 2 | E | N | 315.02 | 2 | 20.4.3 |  | A |  |  |  | " is T_HT-STF +…" seems ugly. | Move line break from before "is" to after "is". | Accepted | EDITOR | D2_01 editorial resolutions | [5 empty] | 2007-04-16 16:14 | EDITOR
1631 | Morioka, Yuichi | Do Not Approve | 20.4.4 | 317 | 3 | E | N | 317.03 | 3 | 20.4.4 |  | A |  |  |  | aSTFOneLength should be defined for GF also. | Change this line to; "- aSTFOneLength is the length of the non-HT Short Training Field for Mixed format, and the HT Greenfield Short Training Field for Greenfield format." | Accepted | EDITOR | D2_01 editorial resolutions | [5 empty] | 2007-04-16 16:14 | EDITOR
1632 | Morioka, Yuichi | Do Not Approve | 20.6 | 329 | 9 | E | N | 329.09 | 9 | 20.6 |  | A |  |  |  | Underline at the "Mb/s" as a unit for Data Rate is not necessary. | Remove underline. | Accepted | EDITOR | D2_01 editorial resolutions | [5 empty] | 2007-04-16 16:14 | EDITOR
1633 | Morioka, Yuichi | Do Not Approve | 20.6 | 330 | 9 | E | N | 330.09 | 9 | 20.6 |  | A |  |  |  | Underline at the "Mb/s" as a unit for Data Rate is not necessary. | Remove underline. | Accepted | EDITOR | D2_01 editorial resolutions | [5 empty] | 2007-04-16 16:14 | EDITOR
1634 | Morioka, Yuichi | Do Not Approve | 20.6 | 332 | 4 | E | N | 332.04 | 4 | 20.6 |  | A |  |  |  | Underline at the "Mb/s" as a unit for Data Rate is not necessary. | Remove underline. | Accepted | EDITOR | D2_01 editorial resolutions | [5 empty] | 2007-04-16 16:14 | EDITOR
1638 | Myles, Andrew | Do Not Approve | 4 | 6 | 43 | E | N | 6.43 | 43 | 4 |  | C |  |  |  | definition of HT-GF-STF | should read: high throughput greenfield short training field | EDITOR: 2007-04-23 14:12:35Z Counter - See resolution of CID 199 | EDITOR | D2_01 editorial resolutions | [5 empty] | 2007-04-23 14:13 | EDITOR
1639 | Myles, Andrew | Do Not Approve | 4 | 7 | 21 | E | N | 7.21 | 21 | 4 |  | C |  |  |  | Definition of MSI has too many nested acronyms | should read: modulation coding scheme request sequence identifier | Counter: add expansion of term in parenthesis after definition. | EDITOR | D2_01 editorial resolutions | [5 empty] | 2007-04-16 16:14 | EDITOR
1640 | Myles, Andrew | Do Not Approve | 5.2.8 | 8 | 39 | E | N | 8.39 | 39 | 5.2.8 |  | C |  |  |  | STBC and transmit beamforming do not necessarily imply MIMO operation | should read: "MIMO operation, STBC, Transmit beamforming | Reword thus: "MIMO operation (spatial multiplexing), transmit beamforming, STBC encoding, LDPC encoding, and antenna selection." | EDITOR | D2_01 editorial resolutions |  | note that spatial multiplexing is the only feature requiring MIMO operation. (Tx beamforming is potentially SIMO). |  |  |  | 2007-04-16 16:14 | EDITOR
1641 | Myles, Andrew | Do Not Approve | 6.1.2 | 8 | 62 | E | N | 8.62 | 62 | 6.1.2 |  | A |  |  |  | It should read "Change the first paragraph of 6.1.2 as follows:" | It should read "Change the first paragraph of 6.1.2 as follows:" | Accepted | EDITOR | D2_01 editorial resolutions | [5 empty] | 2007-04-16 16:14 | EDITOR
1642 | Myles, Andrew | Do Not Approve | 6.1.2 | 8 | 65 | E | N | 8.65 | 65 | 6.1.2 |  | A | Adrian |  |  | WEP does not belong in the text | Remove it. | Accepted. Remove "WEP, ". | EDITOR | D2_01 editorial resolutions |  | transferred mac to editor (070314PM2) transferred editor to mac (070313) |  |  |  | 2007-04-16 16:14 | EDITOR
1644 | Myles, Andrew | Do Not Approve | 7.2.2.1 | 32 | 47 | E | N | 32.47 | 47 | 7.2.2.1 |  | A |  |  |  | the Note is redundant. | Remove it. | Accepted. Editor: Remove it. The note was added to satisfy an LB84 negative comment, however it clearly is redundant and removing it is in keeping with "less is more" :0). | EDITOR | D2_01 editorial resolutions | [5 empty] | 2007-04-16 16:14 | EDITOR
1674 | Myles, Andrew | Do Not Approve | 20.3.9.2 | 244 | 31 | E | N | 244.31 | 31 | 20.3.9.2 |  | A |  |  |  | Change "consists of" to "contains" | Change "consists of" to "contains" | Accepted | EDITOR | D2_01 editorial resolutions | [5 empty] | 2007-04-16 16:14 | EDITOR
1675 | Myles, Andrew | Do Not Approve | 20.3.9.2 | 244 | 38 | E | N | 244.38 | 38 | 20.3.9.2 |  | A |  |  |  | Change "consists of" to "contains" | Change "consists of" to "contains" | Accepted | EDITOR | D2_01 editorial resolutions | [5 empty] | 2007-04-16 16:14 | EDITOR
1679 | Myles, Andrew | Do Not Approve | 20.3.21.5.2 | 300 | 11 | E | N | 300.11 | 11 | 20.3.21.5.2 |  | C |  |  |  | The text is confusing | Change it to "The receiver shall hold the 20 MHz primary channel CCA signal busy for any signal above -62 dBm, which is 20 dB above the minimum modulation and coding rate sensitivity in the 20 MHz primary channel. | Reworded the whole paragraph along the lines suggested: "The receiver shall hold the 20 MHz primary channel CCA signal busy for any signal at or above -62 dBm in the 20 MHz primary channel. This level is 20 dB above the minimum modulation and coding rate sensitivity for a 20 MHz PPDU. When the primary channel is idle, the receiver shall hold the 20 MHz secondary channel CCA signal busy for any signal at or above -62 dBm in the 20 MHz secondary channel. The receiver shall hold both the 20 MHz primary channel CCA and the 20 MHz secondary channel CCA busy for any signal present in both the primary and secondary channel that is at or above -59 dBm. This level is 20 dB above the minimum modulation and coding rate sensitivity for a 40 MHz PPDU. " | EDITOR | D2_01 editorial resolutions | [5 empty] | 2007-04-16 16:14 | EDITOR
1680 | Myles, Andrew | Do Not Approve | 20.3.21.5.2 | 300 | 16 | E | N | 300.16 | 16 | 20.3.21.5.2 |  | C |  |  |  | The text is confusing | Change it to "The receiver shall hold both the 20 MHz primary channel CCA and the 20 MHz secondary channel CCA signal busy for any signal above -59 dBm, which is 20 dB above the minimum modulation and coding rate sensitivity in a 40 MHz channel. | See #1679 | EDITOR | D2_01 editorial resolutions | [5 empty] | 2007-04-16 16:14 | EDITOR
1682 | Nanda, Sanjiv | Approve | 7.1.3.1.10 | 13 | 28 | E | N | 13.28 | 28 | 7.1.3.1.10 |  | A |  |  |  | Modify the inserted sentence to fit the style of the existing paragraph. | "The Order field is set to 1 in Data or Management frames, except non-QoS Data frames, that are transmitted with a value of HT_GF or HT_MM for the FORMAT parameter of the TXVECTOR, to indicate the presence of the HT Control field. The Order field is set to 0 in Control Wrapper frames." | Accepted | EDITOR | D2_01 editorial resolutions | [5 empty] | 2007-04-16 16:14 | EDITOR
1684 | Nanda, Sanjiv | Approve | 7.3.2.2.1 | 52 | 62 | E | N | 52.62 | 62 | 7.3.2.2.1 |  | C |  |  |  | The introduction of the term "BSS membership selector" in the supported rates element is confusing. These are just reserved values of supported rates being used for a purpose hidden from legacy STA. It would be useful to add a note as suggested. | Please include the following note or something similar in the first paragraph of 7.3.2.2. Note: Certain previously unused (reserved) values of supported rates have been defined as BSS membership selector values for specific sets of new capabilities. These values are indicated in Table n24. | EDITOR: 2007-03-23 13:48:56Z Counter - Insert the following note: "NOTE—Because the BSS membership selector and supported rates are carried in the same field, the BSS membership selector value cannot match the value corresponding to any valid supported rate. This allows any value in the supported rates set to be determined as either a supported rate or a BSS membership selector" Note that the proposed change doesn't work because it is not possible to properly represent "previously" unused in the standard - i.e. it cannot refer to previous versions of itself. | EDITOR | D2_01 editorial resolutions | [5 empty] | 2007-04-16 16:14 | EDITOR
1688 | Nanda, Sanjiv | Approve | 7.4a.4 | 88 | 3 | E | N | 88.03 | 3 | 7.4a.4 |  | R |  |  |  | Reference to Tables n45 and n46 is missing | Include. | EDITOR: 2007-03-26 14:52:22Z Reject - References to these tables may be found on page 88 line 65 and page 89 line 35. | EDITOR | D2_01 editorial resolutions | [5 empty] | 2007-04-16 16:14 | EDITOR
1690 | Nanda, Sanjiv | Approve | 9.1.5 | 95 | 26 | E |  | 95.26 | 26 | 9.1.5 |  | C |  |  |  | For clarity, move the sentence "An MSDU, A-MSDU or MMPDU … using a Data MPDU - ACK exchange" to the end of the paragraph. Moreover remove the word "Data", since MMPDU is permitted. | As proposed. | EDITOR: 2007-03-26 16:24:16Z Counter - Remove the word "Data". For other rewording for clarity, see resolution of CID 1122. | EDITOR | D2_01 editorial resolutions | [5 empty] | 2007-04-16 16:14 | EDITOR
1692 | Nanda, Sanjiv | Approve | 9.6.3.3 | 107 | 35 | E | N | 107.35 | 35 | 9.6.3.3 |  | C |  |  |  | Incorrect reference 9.6.1f. |  | EDITOR: 2007-03-28 09:26:13Z Counter - See resolution of CID 2178 | EDITOR | D2_01 editorial resolutions | [5 empty] | 2007-04-16 16:14 | EDITOR
1693 | Nanda, Sanjiv | Approve | 9.6.2.4 | 105 | 62 | E | N | 105.62 | 62 | 9.6.2.4 |  | C |  |  |  | "These rules apply to…" Clause 9.6.2.4 only or all of 9.6.2? | Please clarify. | EDITOR: 2007-03-27 13:31:35Z Counter - I believe the scope being referred to is the current subclause. Reword the sentence thus: "The rules in this subclause (#1693) also apply to A-MPDUs that aggregate MPDUs of type Data with any other types of MPDU." | EDITOR | D2_01 editorial resolutions | [5 empty] | 2007-04-16 16:14 | EDITOR
1694 | Nanda, Sanjiv | Approve | 9.6.7 | 109 | 53 | E | N | 109.53 | 53 | 9.6.7 |  | C |  |  |  | A Blockck may be aggregated with data within a HT PPDU. | This statement has nothing to do with Clause 9.6. Please delete this sentence as well as the note about protection. | EDITOR: 2007-03-28 11:11:56Z Counter - The statement is one of the four main conditions under which a control frame (in this case, Block Ack) may be an HT PPDU. Clarify that this sentence is a continuation of the "except under the conditions listed below" by turning the remaining material into a two-level list. Each paragraph becomes a main level entry. Each exising list entry is demoted a level. Keep (but indent) the NOTE as a note. | EDITOR | D2_01 editorial resolutions | [5 empty] | 2007-04-16 16:14 | EDITOR
1699 | Nanda, Sanjiv | Approve | 9.10.7.4 | 120 | 26 | E | N | 120.26 | 26 | 9.10.7.4 |  | C |  |  |  | Delete the phrase "that its existence requires" |  | EDITOR: 2007-03-29 08:05:07Z Counter - The change results in an ungrammatical sentence. Instead replace the quoted text with " it uses". | EDITOR | D2_01 editorial resolutions | [5 empty] | 2007-04-16 16:14 | EDITOR
1705 | Nanda, Sanjiv | Approve | 9.13.4 | 129 | 35 | E | N | 129.35 | 35 | 9.13.4 |  | C |  |  |  | L-LENGTH and L-RATE ir L_LENGTH and L_DATARATE? | Please correct the title. | EDITOR: 2007-03-29 11:41:45Z Counter - correct to match vector -> "L_LENGTH" and "L_DATARATE" | EDITOR | D2_01 editorial resolutions | [5 empty] | 2007-04-16 16:14 | EDITOR
1707 | Nanda, Sanjiv | Approve | 9.14.1 | 134 | 64 | E | N | 134.64 | 64 | 9.14.1 |  | R |  |  |  | Are these the rules in 9.14.2 RD Rules? | Delete "Under the reverse direction rules" | EDITOR: 2007-03-29 14:55:45Z Reject - Although it's not worded particularly well, taking out the quoted text seems to make the sentence disallow NPD sounding. | EDITOR | D2_01 editorial resolutions | [5 empty] | 2007-04-16 16:14 | EDITOR
1708 | Nanda, Sanjiv | Approve | 9.14.1 | 136 | 18 | E | N | 136.18 | 18 | 9.14.1 |  | A |  |  |  | It is unclear when the example ends and new normative text starts. | This paragraph and the next one should be moved ahead of the example. All other normative text in this section after this point should be moved as follows. Paragraphs on lines 31-32 should be moved to the first paragraph in 9.14.1. The last 3 paragraphs in 9.14.1 should be moved to 9.14.2 RD Rules. | EDITOR: 2007-03-30 10:15:53Z Accept | EDITOR | D2_01 editorial resolutions | [5 empty] | 2007-04-16 16:14 | EDITOR
1709 | Nanda, Sanjiv | Approve | 9.14.1 | 136 | 31 | E | N | 136.31 | 31 | 9.14.1 |  | A |  |  |  | "reverse direction transmit sequence" | For consistency use "reverse direction exchange sequence" | EDITOR: 2007-03-30 10:18:59Z Accept | EDITOR | D2_01 editorial resolutions | [5 empty] | 2007-04-16 16:14 | EDITOR
1710 | Nanda, Sanjiv | Approve | 9.14.3 | 137 | 31 | E | N | 137.31 | 31 | 9.14.3 |  | C |  |  |  | Awkward | Rewrite as "The first PPDU of any response burst shall contain any immediate response frames to the RD initiator." | EDITOR: 2007-03-30 10:37:40Z Counter - "response frames to" is ungrammatical. Reword the sentence thus: "The first PPDU of any response burst shall contain any frames that are an immediate response to the RD initiator." | EDITOR | D2_01 editorial resolutions | [5 empty] | 2007-04-16 16:14 | EDITOR
1711 | Nanda, Sanjiv | Approve | 9.16.1 | 146 | 5 | E | N | 146.05 | 5 | 9.16.1 |  | A |  |  |  | Change "Unsolicited" the first word of the paragraph to "Delayed or Unsolicited" | As suggested. | EDITOR: 2007-03-30 11:40:30Z Accept | EDITOR | D2_01 editorial resolutions | [5 empty] | 2007-04-16 16:14 | EDITOR
1714 | Nanda, Sanjiv | Approve | 9.19 | 161 | 31 | E | N | 161.31 | 31 | 9.19 |  | A |  |  |  | Clause 20.3.12 defines two types of sounding while 9.19 defines MAC procedures related to NDP. It would be useful to add an introductory sentence here that references 20.3.12 | 20.3.12 describes that sounding may be accomplished using either staggered sounding preamble or NDP. The MAC rules associated with sounding using NDP are described here. | EDITOR: 2007-04-02 12:25:54Z Accept | EDITOR | D2_01 editorial resolutions | [5 empty] | 2007-04-16 16:14 | EDITOR
1715 | Nanda, Sanjiv | Approve | 9.19.1 | 161 | 61 | E | N | 161.61 | 61 | 9.19.1 |  | C |  |  |  | Suggest defining the combination of NDP annoucement frame followed by one or more NDP as an NDP sequence. | As suggested. | EDITOR: 2007-04-02 12:40:30Z Counter - Add the following definition in line 61: "The sequence of PPDUs starting with a PPDU containing a +HTC frame with the NDP Announcement field set to 1 and the Ack Policy field set to No Ack, followed by an NDP after a SIFS interval is called an NDP sequence." Replace the existing, and largely useless sentence at line 61 as follows: "From a MAC perspective an NDP sequence is not a burst (i.e., the NDP is not processed by the MAC)." | EDITOR | D2_01 editorial resolutions | [5 empty] | 2007-04-16 16:14 | EDITOR
1716 | Nanda, Sanjiv | Approve | 9.19.1 | 161 | 65 | E | N | 161.65 | 65 | 9.19.1 |  | C |  |  |  | Insert "announcement". A STA that transmits an NDP "announcement" shall … | As suggested. | EDITOR: 2007-04-02 12:42:09Z Counter - Replace the first phrase thus: "A STA that transmits a +HTC frame with the NDP Announcement field set to 1 shall..." | EDITOR | D2_01 editorial resolutions | [5 empty] | 2007-04-16 16:14 | EDITOR
1717 | Nanda, Sanjiv | Approve | 9.19.1 | 162 | 44 | E | N | 162.44 | 44 | 9.19.1 |  | C |  |  |  | NDP does not have a destination address. | A STA shall not transmit an NDP "announcement"… also change destination address to RA | EDITOR: 2007-04-02 12:44:10Z Counter - replace the entire sentence with: "A STA shall not transmit a +HTC frame with the NDP Announcement field set to 1 with an RA corresponding to a STA that does not support transmit beamforming." | EDITOR | D2_01 editorial resolutions | [5 empty] | 2007-04-16 16:14 | EDITOR
1722 | Nitsche, Gunnar | Do Not Approve | 9.7 |  |  | E | N | 110 |  | 9.7 |  | R |  |  |  | alphanumeric section numbering | use only numeric section numbering | EDITOR: 2007-03-28 11:44:43Z Reject - The numbering follows the IEEE-SA style guide, and is necessary to create an insertion between headings exisitng in the baseline. | EDITOR | D2_01 editorial resolutions |  | Probably mean to reference 9.7a. |  |  |  | 2007-04-16 16:14 | EDITOR
1723 | Nitsche, Gunnar | Do Not Approve | 7.4a |  |  | E | N | 85 |  | 7.4a |  | R |  |  |  | alphanumeric section numbering | use only numeric section numbering | EDITOR: 2007-03-26 13:23:35Z Reject - The numbering complies to IEEE-SA rules as defined in the IEEE-SA style guide. | EDITOR | D2_01 editorial resolutions | [5 empty] | 2007-04-16 16:14 | EDITOR
1735 | Perahia, Eldad | Approve | 9.13.3.2 | 128 | 14 | E | N | 128.14 | 14 | 9.13.3.2 |  | A |  |  |  | there are two periods at the end of sentence | remove extra period | Accepted | EDITOR | D2_01 editorial resolutions |  |  |  | Implemented for CID 1735. |  | 2007-04-16 16:14 | EDITOR
1736 | Perahia, Eldad | Approve | 9.13.5.1 | 130 | 48 | E | N | 130.48 | 48 | 9.13.5.1 |  | A |  |  |  | change HT STA to HT STAs | as in comment | EDITOR: 2007-03-29 12:42:26Z Accept | EDITOR | D2_01 editorial resolutions | [5 empty] | 2007-04-16 16:14 | EDITOR
1738 | Perahia, Eldad | Approve | 9.13.6.2 | 133 | 58 | E | N | 133.58 | 58 | 9.13.6.2 |  | C |  |  |  | change "shall be interpreted STAs" to "shall be interpreted by STAs" | as in comment | EDITOR: 2007-03-29 14:20:29Z Counter - reword to avoid a normative requirement on plural STAs thus: "A STA shall interpret the reception of a CF-End frame as a NAV reset, i.e., it resets its NAV timer to zero at the end of the PPDU containing this frame." | EDITOR | D2_01 editorial resolutions | [5 empty] | 2007-04-16 16:14 | EDITOR
1766 | Perahia, Eldad | Approve | 11.16 | 197 | 29 | E | N | 197.29 | 29 | 11.16 |  | A |  |  |  | this subclause should be 11.6, not 11.16 | as in comment | EDITOR: 2007-04-03 11:34:07Z Accept | EDITOR | D2_01 editorial resolutions | [5 empty] | 2007-04-16 16:14 | EDITOR
1774 | Perahia, Eldad | Approve | 20.3.9.4.3 | 252 | 35 | E | N | 252.35 | 35 | 20.3.9.4.3 |  | A |  |  |  | the NOTE needs to start in a separate line | as in comment | Accepted | EDITOR | D2_01 editorial resolutions | [5 empty] | 2007-04-16 16:14 | EDITOR
1775 | Perahia, Eldad | Approve | 20.3.9.4.3 | 252 | 12 | E | N | 252.12 | 12 | 20.3.9.4.3 |  | C |  |  |  | equation for I(D) is partially cut off | as in comment | Doesn't appear to be a problem in the Frame source, but increased the frame size in attempt to avoid the problem in the future | EDITOR | D2_01 editorial resolutions | [5 empty] | 2007-04-16 16:14 | EDITOR
1776 | Perahia, Eldad | Approve | 20.3.9.4.5 | 254 | 44 | T | N | 254.44 | 44 | 20.3.9.4.5 |  | A |  |  |  | For those of us who cannot remember what gamma is, add a reference to Eq 20-5,6 | as in comment | Accepted | EDITOR | D2_01 editorial resolutions |  | Transferred from PHY to editor. |  |  |  | 2007-04-16 16:14 | EDITOR
1777 | Perahia, Eldad | Approve | 20.3.9.4.6 | 255 | 4 | E | N | 255.04 | 4 | 20.3.9.4.6 |  | A |  |  |  | "consists of from one to four" | remove from | Accepted | EDITOR | D2_01 editorial resolutions | [5 empty] | 2007-04-16 16:14 | EDITOR
1778 | Perahia, Eldad | Approve | 20.3.9.4.6 | 255 | 7 | E | N | 255.07 | 7 | 20.3.9.4.6 |  | A |  |  |  | "consists of from one to four" | remove from | Accepted | EDITOR | D2_01 editorial resolutions | [5 empty] | 2007-04-16 16:14 | EDITOR
1779 | Perahia, Eldad | Approve | 20.3.9.4.6 | 258 | 52 | T | N | 258.52 | 52 | 20.3.9.4.6 |  | A |  |  |  | For those of us who cannot remember what gamma is, add a reference to Eq 20-5,6 | as in comment | Accepted | EDITOR | D2_01 editorial resolutions |  | Transferred from PHY to editor. |  |  |  | 2007-04-16 16:14 | EDITOR
1780 | Perahia, Eldad | Approve | 20.3.9.5.2 | 259 | 55 | T | N | 259.55 | 55 | 20.3.9.5.2 |  | A |  |  |  | For those of us who cannot remember what gamma is, add a reference to Eq 20-5,6 | as in comment | Accepted | EDITOR | D2_01 editorial resolutions |  | Transferred from PHY to editor. |  |  |  | 2007-04-16 16:14 | EDITOR
1786 | Perahia, Eldad | Approve | 20.3.10.6.6 | 269 | 7 | E | N | 269.07 | 7 | 20.3.10.6.6 |  | R |  |  |  | i_0 should probably be changed to i(0) to match the previous section | as in comment | previous section changed -- see #3230 | EDITOR | D2_01 editorial resolutions | [5 empty] | 2007-04-16 16:14 | EDITOR
1792 | Perahia, Eldad | Approve | 20.3.10.10.4 | 279 | 40 | T | N | 279.4 | 40 | 20.3.10.10.4 |  | C |  |  |  | Being a little picky, in Eq. 20-60, there is no N_duplicate in Table n60. We need to match the labeling of the parameter in Eq. 20-60 with Table n60. | as in comment | Changed field name to HT-Duplicate (Data field in HT duplicate format PPDU) in equation 60, and changed entry in Table n60 (now n62) with a NOTE to reflect this change. | EDITOR | D2_01 editorial resolutions |  | Transferred from PHY to editor. |  |  |  | 2007-04-16 16:14 | EDITOR
1803 | Perahia, Eldad | Approve | 20.3.14.2 | 292 | 53 | E | N | 292.53 | 53 | 20.3.14.2 |  | A |  |  |  | missing period at end of sentence | as in comment | Accepted | EDITOR | D2_01 editorial resolutions | [5 empty] | 2007-04-16 16:14 | EDITOR
1834 | Qian, Luke | Do Not Approve | 7.4a.3 | 87 | 10 | E | N | 87.1 | 10 | 7.4a.3 |  | C |  |  |  | The paragraph from line 10 to 11 and the Figure n44 below is informative only and not necessary | Remove it to help reducing the size of this spec. | EDITOR: 2007-03-26 14:12:59Z Counter - Move the subclause to Annex T and reference from 7.4a.1. | EDITOR | D2_01 editorial resolutions | [5 empty] | 2007-04-16 16:14 | EDITOR
1836 | Raissinia, Ali | Do Not Approve | 7.2.1.7.3 | 26 | 8-14 | E | No | 26 |  | 7.2.1.7.3 |  | A |  |  |  | Move entire Figure n7 below Figure n6 to be consistent with the rest of the document structure. | Move figure. | Accepted | EDITOR | D2_01 editorial resolutions | [5 empty] | 2007-04-16 16:14 | EDITOR
1838 | Raissinia, Ali | Do Not Approve | 7.3.2.50 | 74 | 30 | E | No | 74.3 | 30 | 7.3.2.50 |  | C |  |  |  | Delete the extra "a" | Delete it. | EDITOR: 2007-03-26 10:46:29Z Counter - other changes now mean this is "an", not "a". | EDITOR | D2_01 editorial resolutions | [5 empty] | 2007-04-16 16:14 | EDITOR
1843 | Raissinia, Ali | Do Not Approve | 9.6.3.3 | 107 | 35 | T | No | 107.35 | 35 | 9.6.3.3 |  | C |  |  |  | Couldn't find subclause 9.6.1f | Please clarify | EDITOR: 2007-03-28 09:26:13Z Counter - See resolution of CID 2178 | EDITOR | D2_01 editorial resolutions |  | MAC transferred to EDITOR adhoc 2007-03-11 |  |  |  | 2007-04-16 16:14 | EDITOR
1844 | Raissinia, Ali | Do Not Approve | 9.6.6 | 108 | 51 | E | No | 108.51 | 51 | 9.6.6 |  | R |  |  |  | Delete the word "within" | Text would be "If the frame eliciting the response is a non-HT PPDU or an…" | EDITOR: 2007-03-28 11:01:06Z Reject - Strictly there is an n:1 mapping from frames to PPDUs, so "within" is correct. | EDITOR | D2_01 editorial resolutions | [5 empty] | 2007-04-16 16:14 | EDITOR
1846 | Raissinia, Ali | Do Not Approve | 9.10.7.7 | 123 | 57-58 | E | No | 123 |  | 9.10.7.7 |  | C |  |  |  | remove the word "an" before BlockAck | Fix it. | EDITOR: 2007-03-29 08:42:30Z Counter - Reword the phrase thus: "the originator may transmit a BlockAckReq to solicit an immediate BlockAck" | EDITOR | D2_01 editorial resolutions | [5 empty] | 2007-04-16 16:14 | EDITOR
1847 | Raissinia, Ali | Do Not Approve | 9.10.7.7 | 124 | 1 | E | No | 124.01 | 1 | 9.10.7.7 |  | A |  |  |  | Change "an non-A-MPDU" to "a non-A-MPDU" | Fix it. | EDITOR: 2007-03-29 08:49:26Z Accept | EDITOR | D2_01 editorial resolutions | [5 empty] | 2007-04-16 16:14 | EDITOR
1855 | Raissinia, Ali | Do Not Approve | 9.13.6.2 | 133 | 59 | E | No | 133.59 | 59 | 9.13.6.2 |  | C |  |  |  | Delete "STAs" as it seems to be a typo. | Edit it. | EDITOR: 2007-03-29 14:19:54Z Counter - see resolution of CID 1738 | EDITOR | D2_01 editorial resolutions | [5 empty] | 2007-04-16 16:14 | EDITOR
1857 | Raissinia, Ali | Do Not Approve | 9.15.1 | 138 | 1 | E | No | 138.01 | 1 | 9.15.1 |  | C |  |  |  | Remove "only" after STAs | Edit it. | EDITOR: 2007-03-30 10:40:16Z Counter - Accept the change and also reword thus: "An AP that intends to allow the association of only PSMP capable STAs shall set the PSMP STAs Only field in the HT Information element to 1." | EDITOR | D2_01 editorial resolutions | [5 empty] | 2007-04-16 16:14 | EDITOR
1858 | Raissinia, Ali | Do Not Approve | 9.15.2.4 | 141 | 14-17 | E | No | 141 |  | 9.15.2.4 |  | A |  |  |  | The word "TA1" for STA2 should be changed to "TA2" in the Figure n52 | Edit it. | EDITOR: 2007-03-30 11:03:45Z Accept | EDITOR | D2_01 editorial resolutions | [5 empty] | 2007-04-16 16:14 | EDITOR
1883 | Scarpa, Vincenzo | No | Annex S | 473 | 60 | E | N | 473.6 | 60 | Annex S |  | A |  |  |  | The term Unsolicited has been introduced for Link Adaptation only (not for TX Beamforming). | Replace with Delayed. | EDITOR: 2007-04-04 12:09:05Z Accept | EDITOR | D2_01 editorial resolutions | [5 empty] | 2007-04-16 16:14 | EDITOR
1893 | Perahia, Eldad | Approve | 20.1 | 211 | 16 | E | N | 211.16 | 16 | 20.1 |  | A |  |  |  | 2.4 GHz bands . | remove space before period | Resolved by 327 | EDITOR | D2_01 editorial resolutions | [5 empty] | 2007-04-16 16:14 | EDITOR
1896 | Perahia, Eldad | Approve | 20.1 | 211 | 37 | E | N | 211.37 | 37 | 20.1 |  | A |  |  |  | in as defined | remove "in" | Accepted | EDITOR | D2_01 editorial resolutions | [5 empty] | 2007-04-16 16:14 | EDITOR
1898 | Perahia, Eldad | Approve | 20.3.1 | 214 | 30 | E | N | 214.3 | 30 | 20.3.1 |  | A |  |  |  | greenfield format preamble . | remove space before period | Accepted | EDITOR | D2_01 editorial resolutions | [5 empty] | 2007-04-16 16:14 | EDITOR
1910 | Perahia, Eldad | Approve | 20.3.9.3.3 | 246 | 28 | T | N | 246.28 | 28 | 20.3.9.3.3 |  | A |  |  |  | For those of us who cannot remember what gamma is, add a reference to Eq 20-6 | as in comment | Accepted | EDITOR | D2_01 editorial resolutions |  | Transferred from PHY to editor. |  |  |  | 2007-04-16 16:14 | EDITOR
1911 | Perahia, Eldad | Approve | 20.3.9.3.4 | 247 | 15 | T | N | 247.15 | 15 | 20.3.9.3.4 |  | A |  |  |  | For those of us who cannot remember what gamma is, add a reference to Eq 20-5 | as in comment | Accepted | EDITOR | D2_01 editorial resolutions |  | Transferred from PHY to editor. |  |  |  | 2007-04-16 16:14 | EDITOR
1927 | Siti, Massimiliano | No | 20.1.3 | 212 | 45 | E | N | 212.45 | 45 | 20.1.3 |  | C |  |  |  | It is mentioned that TXVECTOR MCS parameter is defined in this subclause, but it does not actually happen | At line 4 insert an explanatory sentence about MCS referring the reader to Table n56 (similarly to what done just above for CH_BANDWIDTH, CH_OFFSET and related Table n55) | Added a reference to TXVECTOR/REXVECTOR parameters table. | EDITOR | D2_01 editorial resolutions | [5 empty] | 2007-04-16 16:14 | EDITOR
1929 | Siti, Massimiliano | No | 20.1 | 211 | 32 | E | N | 211.32 | 32 | 20.1 |  | A |  |  |  | MPDU | replace with "HT PSDU" | Accepted | EDITOR | D2_01 editorial resolutions | [5 empty] | 2007-04-16 16:14 | EDITOR
1930 | Siti, Massimiliano | No | 20.3.2 | 215 |  | E | N | 215 |  | 20.3.2 |  | C |  |  |  | Table n55 would be easier to read after TXVECTOR parameters have been defined | put Table n56 before Table n55 and change references throughout the draft accordingly | Re-format table according to #2644. Move the two paragraphs starting at "The operation of the PHY in the frequency domain is determined..." and table n55 into a new subclause ("Effect of CH_BANDWIDTH, CH_OFFSET and MCS parameters on PPDU format") positioned after 20.2.1. and add the following introductory para: "The PPDU format transmitted by an HT STA is determined by the TXVECTOR FORMAT, CH_BANDWIDTH, CH_OFFSET and MCS parameters as defined in Table 178 (TXVECTOR and RXVECTOR parameters)(# 1927). The effect of the FORMAT parameter is described in 20.1.3 (PPDU Formats )" Modify the first para of 20.1.3 to refer to the new subclause as follows: "The PPDU format transmitted by an HT STA is determined by the TXVECTOR FORMAT, CH_BANDWIDTH, CH_OFFSET and MCS parameters as defined in Table 178 (TXVECTOR and RXVECTOR parameters). The effect of the CH_BANDWIDTH, CH_OFFSET and MCS parameters on PPDU format is described in 20.2.3 (Effect of CH_BANDWIDTH, CH_OFFSET and MCS parameters on PPDU format)." | EDITOR | D2_01 editorial resolutions | [5 empty] | 2007-04-16 16:14 | EDITOR
1931 | Siti, Massimiliano | No | 20.3.4 | 235 | 26, 28 | E | N | 235 |  | 20.3.4 |  | A |  |  |  | "is be extended" | correct | Accepted | EDITOR | D2_01 editorial resolutions | [5 empty] | 2007-04-16 16:14 | EDITOR
1932 | Smith, Matt | Do Not Approve | 7.3.2.25.1 | 58 | 6 | E | N | 58.06 | 6 | 7.3.2.25.1 |  | A |  |  |  | Clumbsy wording | Change "and" to "or"? | EDITOR: 2007-03-23 14:48:57Z Accept | EDITOR | D2_01 editorial resolutions | [5 empty] | 2007-04-16 16:14 | EDITOR
1933 | Smith, Matt | Do Not Approve | 7.3.2.49.1 | 62 | 29 | E | N | 62.29 | 29 | 7.3.2.49.1 |  | A |  |  |  | Shouldn't need a period after "format" | Remove period. | EDITOR: 2007-03-23 15:32:16Z Accept | EDITOR | D2_01 editorial resolutions | [5 empty] | 2007-04-16 16:14 | EDITOR
1940 | Smith, Matt | Do Not Approve | 7.3.2.51 | 75 | 26 | E | N | 75.26 | 26 | 7.3.2.51 |  | C |  |  |  | "new channel and a new regulatory class" should be "new channel or regulatory class" | Change "and" to "or" | EDITOR: 2007-03-26 10:49:32Z Counter - See resolution of CID 1974, which removes the referenced material. | EDITOR | D2_01 editorial resolutions | [5 empty] | 2007-04-16 16:14 | EDITOR
1942 | Smith, Matt | Do Not Approve | 7.4a.1 | 86 | 7 | E | N | 86.07 | 7 | 7.4a.1 |  | C |  |  |  | Description of Reserved bits should be more descriptive. | Replace "0" with "Reserved for future use. Shall be set to 0." | EDITOR: 2007-03-26 14:01:09Z Counter - Remove the "0". In reply to the commenter, the meaning of "reserved" is defined in 7.1, and needs no repetition here. | EDITOR | D2_01 editorial resolutions | [5 empty] | 2007-04-16 16:14 | EDITOR
1954 | Smith, Matt | Do Not Approve | 20.3.11.2.1 | 284 | 55 | E | N | 284.55 | 55 | 20.3.11.2.1 |  | C |  |  |  | The bullet of "d)" is unnecessary. | Remove "d)" | Restored the formatting that was in D1.09, which seems to have been lost due to the removal of conditional text. Now there are two primary bullets, followed by two sub-bullets of th esecond primary bullet. Labeling of bullet as "d)" seems to have been some other Frame confusion. | EDITOR | D2_01 editorial resolutions | [5 empty] | 2007-04-16 16:14 | EDITOR
1956 | Smith, Matt | Do Not Approve | 20.3.11.2.2 | 286 | 24 | E | N | 286.24 | 24 | 20.3.11.2.2 |  | C |  |  |  | The bullet of "d)" is unnecessary. | Remove "d)" | EDITOR: 2007-04-24 08:51:11Z Counter - The numbering is incorrect, and the following two paragraphs should have been part of a lettered list. Editor: Format this paragraph and the following two as a lettered list starting at a). | EDITOR | D2_01 editorial resolutions | [5 empty] | 2007-04-24 08:54 | EDITOR
1961 | Stephens, Adrian | Do Not Approve | Generally | 0 | 0 | E | N | 0 | 0 | Generally |  | C |  |  |  | Copyright on first page is 2006 | Change to 2007 and check all clauses | EDITOR: 2007-04-23 10:51:06Z Counter - See resolution of CID 467 | EDITOR | D2_01 editorial resolutions | [5 empty] | 2007-04-23 10:51 | EDITOR
1962 | Stephens, Adrian | Do Not Approve | Generally | 0 | 0 | E | N | 0 | 0 | Generally |  | A |  |  |  | The equation variable style, with a leading undent generates awkward alignments. | Remove leading undent from the style and apply throughout. | EDITOR: 2007-04-12 14:13:29Z Accept | EDITOR | D2_01 editorial resolutions | [5 empty] | 2007-04-16 16:14 | EDITOR
1963 | Stephens, Adrian | Do Not Approve |  | 0 | 0 | E | N | 0 | 0 |  |  | A |  |  |  | There are 6 overlong table titles in the LOT. | Shorten the titles, or split over two lines and include only one in the LOT. | EDITOR: 2007-04-12 13:51:35Z Accept | EDITOR | D2_01 editorial resolutions | [5 empty] | 2007-04-16 16:14 | EDITOR
1964 | Stephens, Adrian | Do Not Approve | Generally | 0 | 0 | E | N | 0 | 0 | Generally |  | A |  |  |  | Missing an article in Table n62 and n63 titles. | Globally check uses of "of HT" and replace with "of the HT" or "of an HT" where appropriate. | Accepted | EDITOR | D2_01 editorial resolutions | [5 empty] | 2007-04-23 10:57 | EDITOR
1965 | Stephens, Adrian | Do Not Approve |  | 0 | 0 | E | N | 0 | 0 |  |  | A |  |  |  | The following figures have overlong titles, which need to be truncated: N55, n56,n63,n64,n68,n73 | Introduce a newline into the caption and only tabulate the first part into the TOF. | Edited titles of all the listed figures to make them shorter | EDITOR | D2_01 editorial resolutions | [5 empty] | 2007-04-23 11:00 | EDITOR
1966 | Stephens, Adrian | Do Not Approve |  | 0 | 0 | E | N | 0 | 0 |  |  | C |  |  |  | TOF page xx line 37. Figures n24 and n25 have overlong titles. | Include only up to "nxm" in the title, and move the remaining text onto a following line with a visually similar style, but not included in the TOF. | Move conditions into a separate table row and turn the title into "first example of bit ordering" etc. | EDITOR | D2_01 editorial resolutions | [5 empty] | 2007-04-16 16:14 | EDITOR
1967 | Stephens, Adrian | Do Not Approve |  | 0 | 0 | E | N | 0 | 0 |  |  | A |  |  |  | Annex S TOC entry has leader in the wrong place | Move leader to RHS (probably an embedded tab in the clause title). | Accepted | EDITOR | D2_01 editorial resolutions | [5 empty] | 2007-04-16 16:14 | EDITOR
1968 | Stephens, Adrian | Do Not Approve |  | 0 | 0 | E | N | 0 | 0 |  |  | R |  |  |  | TOC annex G entries are spaced differently to other entries (page xix line 10) | Adjust spacing | It's not a problem with Annex G. The whole last page of the TOC is spaced out to fully fit the page. This is standard Frame behaviour, and can't easily be modified. | EDITOR | D2_01 editorial resolutions | [5 empty] | 2007-04-16 16:14 | EDITOR
1970 | Stephens, Adrian | Do Not Approve | Generally | 0 | 0 | E | N | 0 | 0 | Generally |  | C |  |  |  | What's a subfield, and what's a field? There are no consistent rules as to how to choose between these evident in the draft. | I propose the following rules: Subfield - only used when the parent field is named, i.e. the X subfield of the Y field., subfields of the Y field... All other uses: field. This means that the same entity can be called either a field or a subfield, depending on how it's referred to. | Make change as indicated, except where the term occurs in quoted baseline text. | EDITOR | D2_01 editorial resolutions | [5 empty] | 2007-04-16 16:14 | EDITOR
1971 | Stephens, Adrian | Do Not Approve |  | 0 | 0 | E | N | 0 | 0 |  |  | A |  |  |  | The TOC level 5 entires have inadequate spacing between the number and the caption. Same comment for TOC level 2 - see e.g. 11.15 | Increase space | EDITOR: 2007-04-05 11:01:41Z Accept | EDITOR | D2_01 editorial resolutions |  |  |  | Moved the tab stop defining the start of the H5 text 15 pt to the right. |  | 2007-04-16 16:14 | EDITOR
1972 | Stephens, Adrian | Do Not Approve |  | 0 | 0 | E | N | 0 | 0 |  |  | A |  |  |  | There's an errant underscore page vi, line 11. | Remove it | Accepted | EDITOR | D2_01 editorial resolutions | [5 empty] | 2007-04-16 16:14 | EDITOR
1973 | Stephens, Adrian | Do Not Approve |  | 0 | 0 | E | N | 0 | 0 |  |  | A |  |  |  | Interpretations URL page v, line 38 should be same format as errata URL | Format consistently | Accepted | EDITOR | D2_01 editorial resolutions | [5 empty] | 2007-04-16 16:14 | EDITOR
1974 | Stephens, Adrian | Do Not Approve |  | 0 | 0 | E | N | 0 | 0 |  |  | A |  |  |  | TGy should be part of the baseline quoted on page b, line 20. This has technical consequences for this document as any material duplicated in both (e.g. extended channel switch frame and element) needs to be removed from TGn. | Review TGy and remove duplicate material from TGn. | Remove any material in common with Draft P802.11y D2.0 | EDITOR | D2_01 editorial resolutions | [5 empty] | 2007-04-16 16:14 | EDITOR
1975 | Stephens, Adrian | Do Not Approve |  | 0 | 0 | E | N | 0 | 0 |  |  | A |  |  |  | There's an errant underscore in the Abstract (page iv, line 3) | Remove it | Accepted | EDITOR | D2_01 editorial resolutions | [5 empty] | 2007-04-16 16:14 | EDITOR
1976 | Stephens, Adrian | Do Not Approve |  | 0 | 0 | E | N | 0 | 0 |  |  | C |  |  |  | We don't have consistent capitalization of Rx. Also, the term is used in prose where an abbreviation is not necessary. | Replace Rx and RX with "receive" in prose, or RX otherwise. Ditto change for Tx and TX. | EDITOR: 2007-04-27 11:57:58Z Counter - Make change from Rx/RX to receive in prose. Change RX to Rx in the MAC section. Leave RX alone in the PHY (it's used in describing PHY state machine in terms that are otherwise fully capitalized). Make the same change for transmit. | EDITOR | D2_01 editorial resolutions | [5 empty] | 2007-04-27 11:59 | EDITOR
1977 | Stephens, Adrian | Do Not Approve |  | 0 | 0 | T | N | 0 | 0 |  |  | C |  |  |  | Page i, line 36. There should be no underlines in the text here. | Remove all change marking from page i. | EDITOR: 2007-04-23 11:11:05Z Counter - See resolution of CID 935 | EDITOR | D2_01 editorial resolutions |  | Transfer to Editor |  |  |  | 2007-04-23 11:11 | EDITOR
1978 | Stephens, Adrian | Do Not Approve | Generally | 0 | 0 | E | N | 0 | 0 | Generally |  | A |  |  |  | Check format of NOTE <n>-. There should be a space between NOTE and <n> | Review and correct as necessary | Accepted | EDITOR | D2_01 editorial resolutions | [5 empty] | 2007-04-16 16:14 | EDITOR
1979 | Stephens, Adrian | Do Not Approve | Generally | 0 | 0 | E | N | 0 | 0 | Generally |  | A |  |  |  | Check that the sentence following NOTE- has an initial cap. | Review and update whole document. | Accept | EDITOR | D2_01 editorial resolutions | [5 empty] | 2007-04-23 11:41 | EDITOR
1980 | Stephens, Adrian | Do Not Approve | Generally | 0 | 0 | E | N | 0 | 0 | Generally |  | A |  |  |  | The Dashed list style doesn't align the first character of the first line with those of subsequent lines. | Align them and make the change to the style globally. | EDITOR: 2007-04-12 13:45:28Z Accept | EDITOR | D2_01 editorial resolutions | [5 empty] | 2007-04-16 16:14 | EDITOR
1981 | Stephens, Adrian | Do Not Approve | 3 | 1 | 7 | E | N | 1.07 | 7 | 3 |  | A |  |  |  | "Aggregate" should be lower case | change to "aggregate" | Accepted | EDITOR | D2_01 editorial resolutions | [5 empty] | 2007-04-16 16:14 | EDITOR
1986 | Stephens, Adrian | Do Not Approve | 3 | 2 | 48 | E | N | 2.48 | 48 | 3 |  | C |  |  |  | There is no reference to MRC in the text. | Remove definition for MRC and abbreviation for MRC | EDITOR: 2007-04-23 12:54:42Z Counter - See resolution of CID 768 | EDITOR | D2_01 editorial resolutions | [5 empty] | 2007-04-23 12:55 | EDITOR
1991 | Stephens, Adrian | Do Not Approve | 3 | 4 | 41 | E | N | 4.41 | 41 | 3 |  | C |  |  |  | Secondary DTIM is a poor name for the mechanism as it is specific to STBC, and may confuse readers about its relation to the secondary channel. | Replace Secondary DTIM with STBC DTIM here and whereever it occurs. | Reword as indicated. Also, remove occurrances of "DTIM or TIM", as beacons are either DTIM or TIM, so the phrase carries no meaning. | EDITOR | D2_01 editorial resolutions | [5 empty] | 2007-04-16 16:14 | EDITOR
1992 | Stephens, Adrian | Do Not Approve | 3 | 4 | 45 | E | N | 4.45 | 45 | 3 |  | C |  |  |  | spatial stream: "a stream of bits..." I'm not sure about it being a stream of bits. Figure n64 would suggest that spatial multiplexing results in indepedent symbols. | Replace "bits" with "symbols". | Resolved by resolution to #540 | EDITOR | D2_01 editorial resolutions |  | EDITOR: 2007-03-21 14:33:36Z - assiging to EDITOR2 |  |  |  | 2007-04-16 16:14 | EDITOR
1994 | Stephens, Adrian | Do Not Approve | 3 | 4 | 61 | E | N | 4.61 | 61 | 3 |  | A |  |  |  | "subframe: A portion of a frame containing a header and associated MSDU." Not every frame is compose of subframes, but every A-MSDU is. | Replace with: "subframe: A portion of an A-MSDU containing a header and associated MSDU." | Accepted | EDITOR | D2_01 editorial resolutions | [5 empty] | 2007-04-16 16:14 | EDITOR
1995 | Stephens, Adrian | Do Not Approve | 4 | 6 | 26 | E | N | 6.26 | 26 | 4 |  | C |  |  |  | Unused abbreviation: CSIT, SISO Abreviation ECC is used only once. | Remove unused abbreviations Spell out single-use abbreviations in the text where they are used | Remove CSIT and SISO. Remove ECC and expand and reword in the text where it occurs. | EDITOR | D2_01 editorial resolutions | [5 empty] | 2007-04-23 14:15 | EDITOR
1998 | Stephens, Adrian | Do Not Approve | 5.2.8 | 8 | 28 | T | N | 8.28 | 28 | 5.2.8 |  | A |  |  |  | HT "enhancements". Enhancements to what? By the time this is wrapped into the baseline HT ends up being an enhancement to itself :0) | Replace all use of "enhancements" in the body text with "features" with appropriate rewording. | Accepted | EDITOR | D2_01 editorial resolutions |  | Agreed the concept of this change. Need to check the places where to apply. GEN transfer to EDITOR Agreed without objection |  |  |  | 2007-04-16 16:14 | EDITOR
1999 | Stephens, Adrian | Do Not Approve | 5.2.8 | 8 | 34 | E | N | 8.34 | 34 | 5.2.8 |  | C |  |  |  | The terms (Q)AP and (Q)IBSS are not part of the baseline. | Delete the (Q)s (2 occurrances) | EDITOR: 2007-04-23 14:19:09Z Counter - See resolution of CID 473 | EDITOR | D2_01 editorial resolutions | [5 empty] | 2007-04-23 14:19 | EDITOR
2000 | Stephens, Adrian | Do Not Approve | 5.2.8 | 8 | 38 | E | N | 8.38 | 38 | 5.2.8 |  | A |  |  |  | "and modes of operation described in 20.1.3 (PPDU Formats )." These are not described as modes of operation, but PPDU formats. | Replace with "and PPDU formats described in 20.1.3 (PPDU Formats )." | Accepted | EDITOR | D2_01 editorial resolutions | [5 empty] | 2007-04-16 16:14 | EDITOR
2002 | Stephens, Adrian | Do Not Approve | 6.1.5 | 9 | 20 | T | N | 9.2 | 20 | 6.1.5 |  | A |  |  |  | "This queuing may be at any of the three points indicated in Figure 18." The queing was removed from the figure | Show the quoted sentence in strikeout. | Accepted | EDITOR | D2_01 editorial resolutions | [5 empty] | 2007-04-16 16:14 | EDITOR
2003 | Stephens, Adrian | Do Not Approve | 7.1.1 | 11 | 18 | E | N | 11.18 | 18 | 7.1.1 |  | A |  |  |  | Underline should be removed | remove it | Accepted | EDITOR | D2_01 editorial resolutions | [5 empty] | 2007-04-16 16:14 | EDITOR
2006 | Stephens, Adrian | Do Not Approve | 7.1.3.1.2 | 12 | 26 | E | N | 12.26 | 26 | 7.1.3.1.2 |  | A |  |  |  | The editorial note (only the control .. shown) is incorrect. | Replace with: "(only the management and control frame types are shown):" | Accepted | EDITOR | D2_01 editorial resolutions | [5 empty] | 2007-04-16 16:14 | EDITOR
2007 | Stephens, Adrian | Do Not Approve | 7.1.3.1.10 | 13 | 28 | E | N | 13.28 | 28 | 7.1.3.1.10 |  | C |  |  |  | The following text is hard to parse: "The presence of the HT Control field in frames is indicated by setting the Order field to 1 in any Data type or Management type frame that is transmitted with a value of HT_GF or HT_MM for the FORMAT parameter of the TXVECTOR except a non-QoS Data frame or a Control Wrapper frame." | Replace with: "The Order field is set to 1 in any QoS Data type or Management type frame that is transmitted with a value of HT_GF or HT_MM for the FORMAT parameter of the TXVECTOR to indicate the presence of the HT Control field." Add the following note at the end of the subclause: "NOTE-the Control Wrapper frame always contains an HT Control field and always has the Order field set to 0". | Counter - see CID 1682. | EDITOR | D2_01 editorial resolutions | [5 empty] | 2007-04-16 16:14 | EDITOR
2011 | Stephens, Adrian | Do Not Approve | 7.1.3.5.3 | 16 | 33 | E | N | 16.33 | 33 | 7.1.3.5.3 |  | A |  |  |  | "or scheduled acknowledgement under a PSMP session" Inconsistent terminology with sentences later in this table cell. | Replace with: "or scheduled acknowledgement within a PSMP session" | Accepted | EDITOR | D2_01 editorial resolutions | [5 empty] | 2007-04-16 16:14 | EDITOR
2012 | Stephens, Adrian | Do Not Approve | 7.1.3.5.5 | 16 | 59 | E | N | 16.59 | 59 | 7.1.3.5.5 |  | A |  |  |  | QSTA term has been removed from the baseline. | Replace QSTA with STA. | Accepted | EDITOR | D2_01 editorial resolutions | [5 empty] | 2007-04-16 16:14 | EDITOR
2015 | Stephens, Adrian | Do Not Approve | 7.1.3.5a | 19 | 1 | E | N | 19.01 | 1 | 7.1.3.5a |  | A |  |  |  | The whole paragraph starting at line 1 needs work: 1. The first two sentences are duplicated in the list that follows 2. The last sentence duplicates the statement at line 19. | Delete the first paragraph (lines 1-6). | EDITOR: 2007-04-11 11:46:40Z Accept | EDITOR | D2_01 editorial resolutions | [5 empty] | 2007-04-16 16:14 | EDITOR
2018 | Stephens, Adrian | Do Not Approve | 7.1.3.5a | 19 | 49 | E | N | 19.49 | 49 | 7.1.3.5a |  | A |  |  |  | "and its value is unchanged for the frame exchanges during the entire calibration procedure." awkward phrasing. | Replace with: "and its value is unchanged for frames within the same calibration procedure." | Accepted | EDITOR | D2_01 editorial resolutions | [5 empty] | 2007-04-16 16:14 | EDITOR
2019 | Stephens, Adrian | Do Not Approve | 7.1.3.5a | 19 | 55 | E | N | 19.55 | 55 | 7.1.3.5a |  | A |  |  |  | "a NDP" - grammatical error | Do a global search and relace for "a NDP" to "an NDP" | Accepted | EDITOR | D2_01 editorial resolutions |  |  |  | Note, changes not individually flagged. |  | 2007-04-23 09:42 | EDITOR
2020 | Stephens, Adrian | Do Not Approve | 7.1.3.5a | 20 | 17 | E | N | 20.17 | 17 | 7.1.3.5a |  | C |  |  |  | "Total number sounding PPDUs required" Why is "total" here? Surely a Total is only necessary to distinguish from an incomplete number. Seeing as this is a request, sent once, rather than some iterative process, this cannot be the case. | Reword: "Number sounding PPDUs required" | Counter. Reword: "Number of sounding PPDUs required" | EDITOR | D2_01 editorial resolutions | [5 empty] | 2007-04-16 16:14 | EDITOR
2024 | Stephens, Adrian | Do Not Approve | 7.2.1.7 | 24 | 1 | E | N | 24.01 | 1 | 7.2.1.7 |  | C |  |  |  | There's no reason why this table has to serve dual purpose for BAR Ack Policy and BA Ack Policy, and the reader sees definition for a field that has yet to be introduced. | Split the table into two, one specific to BAR Ack Policy and one to BA Ack Policy and reposition the BA Ack Policy to after that field is introduced in 7.2.1.8. | EDITOR: 2007-04-23 09:46:18Z Counter - Make the change as indicated. Also remove "in the case of HT delayed block ack" from both tables as the tables are specific to this case. | EDITOR | D2_01 editorial resolutions | [5 empty] | 2007-04-23 09:58 | EDITOR
2050 | Stephens, Adrian | Do Not Approve | 7.2.1.8.2 | 29 | 60 | E | N | 29.6 | 60 | 7.2.1.8.2 |  | C |  |  |  | "the receiving status of" - awkward use of English | Replace with "the received status of " | EDITOR: 2007-04-23 10:15:18Z Counter - Make change as indicated in two places. | EDITOR | D2_01 editorial resolutions | [5 empty] | 2007-04-23 10:16 | EDITOR
2051 | Stephens, Adrian | Do Not Approve | 7.2.1.8.3 | 30 | 6 | E | N | 30.06 | 6 | 7.2.1.8.3 |  | A |  |  |  | "The frame control field, Duration/ID field, RA field, TA field and FCS field for the Multi-TID BlockAck frame have the same meaning as defined in 7.2.1.8 (Block Ack (BlockAck) frame format).", "The BA Ack Policy subfield of the BA control field of the Multi-TID BlockAck frame has the same meaning as defined in 7.2.1.8 (Block Ack (BlockAck) frame format). NOTE—The BAR Ack policy field in BlockAckReq and BlockAck is only defined for HT-delayed BlockAck. It is reserved under HT-immediate BlockAck.", "The Multi-TID subfield of the BA control field of the Multi-TID BlockAck frame has the value 1 (see Figure n 34).", and "The Compressed Bitmap subfield of the BA control field of the Multi-TID BlockAck frame has the value 1 and has the same meaning as defined in 7.2.1.8 (Block Ack (BlockAck) frame format)." are all duplicates of or unnecessary references to material in 7.2.1.8.3. | Remove the quoted text. | Accepted | EDITOR | D2_01 editorial resolutions | [5 empty] | 2007-04-16 16:14 | EDITOR
2055 | Stephens, Adrian | Do Not Approve | 7.2.1.8.3 | 30 | 42 | E | N | 30.42 | 42 | 7.2.1.8.3 |  | A |  |  |  | "The first set of Block Ack Starting Sequence Control Field and Block Ack Bitmap that is transmitted corresponds to the lowest TID value, with subsequent sets following in increasing TID value order." This omits reference to the Per TID Info field and needs a number of editorial corrections. | Replace with: "The first instance of the Per TID Info, Block Ack Starting Sequence Control and Block Ack Bitmap fields that is transmitted corresponds to the lowest TID value, with subsequent instances following in increasing order of the Per TID Info field." | Accepted | EDITOR | D2_01 editorial resolutions | [5 empty] | 2007-04-16 16:14 | EDITOR
2058 | Stephens, Adrian | Do Not Approve | 7.2.1.9 | 31 | 8 | E | N | 31.08 | 8 | 7.2.1.9 |  | A |  |  |  | The size of the Carried Frame field is not defined in the figure | Add "variable" in figure n11 above "Carried Frame" | Accepted | EDITOR | D2_01 editorial resolutions | [5 empty] | 2007-04-16 16:14 | EDITOR
2059 | Stephens, Adrian | Do Not Approve | 7.2.1.9 | 31 | 13 | E | N | 31.13 | 13 | 7.2.1.9 |  | C |  |  |  | "to carry any other control frame", "other" needs unpacking. | replace "to carry any control frame (excluding the Control Wrapper frame)" | Counter: reword: "any other control frame (i.e., excluding the Control Wrapper frame)" | EDITOR | D2_01 editorial resolutions | [5 empty] | 2007-04-16 16:14 | EDITOR
2064 | Stephens, Adrian | Do Not Approve | 7.2.2.1 | 33 | 30 | E | N | 33.3 | 30 | 7.2.2.1 |  | A |  |  |  | The note: "NOTE—it is possible to have different DA and SA in subframe headers of the same A-MSDU as long as they all map to the same Address 1 value." Is a statement of the blindingly obvious - given what's above it. However, if we are to keep the note, we might as well make it complete. | Replace "Address 1 value" with "Address 1 and Address 2 values". | Accepted | EDITOR | D2_01 editorial resolutions | [5 empty] | 2007-04-16 16:14 | EDITOR
2066 | Stephens, Adrian | Do Not Approve | 7.3.1.9 | 38 | 20 | E | N | 38.2 | 20 | 7.3.1.9 |  | A |  |  |  | "Association denied due to requesting STA not supporting HT features" is not good English | Replace with: "Association denied because the requesting STA does not support HT features." | EDITOR: 2007-03-23 08:59:18Z Accept | EDITOR | D2_01 editorial resolutions | [5 empty] | 2007-04-16 16:14 | EDITOR
2070 | Stephens, Adrian | Do Not Approve | 7.3.1.24 | 40 | 14 | E | N | 40.14 | 14 | 7.3.1.24 |  | A |  |  |  | "channel width enabled under the Supported Channel Width Set." enabled under is not very good English | Reword as follows: "channel width in the STA's Supported Channel Width Set." | EDITOR: 2007-03-23 10:53:38Z Accept | EDITOR | D2_01 editorial resolutions | [5 empty] | 2007-04-16 16:14 | EDITOR
2071 | Stephens, Adrian | Do Not Approve | 7.3.1.26 | 40 | 56 | E | N | 40.56 | 56 | 7.3.1.26 |  | A |  |  |  | "When the PCO Phase Control field is set to 0, it indicates the 20 MHz phase. When set to 1, it indicates the 40 MHz phase." is awkward | Replace with: "The PCO Phase Control field indicates the current PCO phase. A value of 0 indicates the 20 MHz phase. A value of 1 indicates the 40 MHz phase." | EDITOR: 2007-03-23 10:54:08Z Accept | EDITOR | D2_01 editorial resolutions | [5 empty] | 2007-04-16 16:14 | EDITOR
2072 | Stephens, Adrian | Do Not Approve | 7.3.1.27 | 41 | 41 | E | N | 41.41 | 41 | 7.3.1.27 |  | A |  |  |  | "The N_STA field indicates the number of STA Info fields present." Present where? | Reword thus: "The N_STA field indicates the number of STA Info fields present in the PSMP frame that contains the PSMP Parameter Set field." | EDITOR: 2007-03-23 09:20:23Z Accept | EDITOR | D2_01 editorial resolutions | [5 empty] | 2007-04-16 16:14 | EDITOR
2073 | Stephens, Adrian | Do Not Approve | 7.3.1.27 | 41 | 44 | E | N | 41.44 | 44 | 7.3.1.27 |  | A |  |  |  | "The More PSMP field when set to 1 indicates whether this PSMP sequence is followed by another PSMP sequence. When set to 0 it indicates that there is no PSMP sequence following the current PSMP sequence." This is awkward. | Reword thus: "The More PSMP field, when set to 1, indicates that the current PSMP sequence will be followed by another PSMP sequence. A value of 0 indicates that there will be no PSMP sequence following the current PSMP sequence." | EDITOR: 2007-03-23 09:21:17Z Accept | EDITOR | D2_01 editorial resolutions | [5 empty] | 2007-04-16 16:14 | EDITOR
2074 | Stephens, Adrian | Do Not Approve | 7.3.1.27 | 41 | 50 | E | N | 41.5 | 50 | 7.3.1.27 |  | A |  |  |  | Awkward language: "The next PSMP sequence that is part of the same PSMP burst starts a SIFS interval after the indicated duration." | Reword thus: "The next PSMP sequence within the current PSMP burst starts a SIFS interval after the indicated duration. | EDITOR: 2007-03-23 09:22:15Z Accept | EDITOR | D2_01 editorial resolutions | [5 empty] | 2007-04-16 16:14 | EDITOR
2075 | Stephens, Adrian | Do Not Approve | 7.3.1.28 | 42 | 10 | E | N | 42.1 | 10 | 7.3.1.28 |  | A |  |  |  | The figures are in a curious order of STA_INFO Type: 2,0,1 | Re-order by STA_INFO type. | EDITOR: 2007-03-23 09:27:45Z Accept | EDITOR | D2_01 editorial resolutions | [5 empty] | 2007-04-16 16:14 | EDITOR
2077 | Stephens, Adrian | Do Not Approve | 7.3.1.28 | 42 | 33 | E | N | 42.33 | 33 | 7.3.1.28 |  | A |  |  |  | "Related to" is pretty meaningless | Replace with "supports" in this para (3 occurrances) | EDITOR: 2007-03-23 09:29:53Z Accept | EDITOR | D2_01 editorial resolutions | [5 empty] | 2007-04-16 16:14 | EDITOR
2078 | Stephens, Adrian | Do Not Approve | 7.3.1.28 | 42 | 34 | E | N | 42.34 | 34 | 7.3.1.28 |  | A |  |  |  | "The STA_INFO Type field indicates the format of the remainder of the structure." This occurs between the sentence for Type 0 and Type 1. | Move the Sentence to the start of the para. | EDITOR: 2007-03-23 09:30:58Z Accept | EDITOR | D2_01 editorial resolutions | [5 empty] | 2007-04-16 16:14 | EDITOR
2079 | Stephens, Adrian | Do Not Approve | 7.3.1.28 | 42 | 42 | E | N | 42.42 | 42 | 7.3.1.28 |  | C |  |  |  | "The PSMP-DTT Start Offset field indicates the start of the PPDU that has the DL data of the STA." - awkward, and doesn't allow for multicast/broadcast. Also, DL abbreviation is not defined. Also it implies a single PPDU. | "The PSMP-DTT Start Offset field indicates the start of the PSMP-DTT for the destination identified by this PSMP STA Info field, relative to the end fo the PSMP frame, in units of of 4 μs.. This field locates the start of the first PPDU containing downlink data for this destination." | EDITOR: 2007-03-23 09:33:17Z Counter - Replace the entire paragraph with the following (slightly reworded): "The PSMP-DTT Start Offset field indicates the start of the PSMP-DTT for the destination identified by the PSMP STA Info field, relative to the end of the PSMP frame, in units of of 4 µs. This field locates the start of the first PPDU containing downlink data for this destination." | EDITOR | D2_01 editorial resolutions | [5 empty] | 2007-04-16 16:14 | EDITOR
2080 | Stephens, Adrian | Do Not Approve | 7.3.1.28 | 42 | 46 | E | N | 42.46 | 46 | 7.3.1.28 |  | C |  |  |  | "The PSMP-DTT Duration field indicates the end of DL data of a STA relative to the start of the PPDU that contains the first frame destined to the STA. It contains a duration in units of 16 μs." - awkward, and doesn't allow for multicast/broadcast. Also, DL abbreviation is not defined. Also it should be related to the Start Offset value, not the on-the-air events. | "The PSMP-DTT Duration field indicates the duration of the PSMP-DTT for the destination identified by this PSMP STA Info field, in units of 16 μs..This field locates the end of the last PPDU containing downlink data for this destination relative to the PDMP-DTT Start Offset." | EDITOR: 2007-03-23 10:56:51Z Counter - (slight rewording) replace the quoted text with: "The PSMP-DTT Duration field indicates the duration of the PSMP-DTT for the destination identified by the PSMP STA Info field, in units of 16 µs. This field locates the end of the last PPDU containing downlink data for this destination relative to the PDMP-DTT Start Offset." | EDITOR | D2_01 editorial resolutions | [5 empty] | 2007-04-16 16:14 | EDITOR
2082 | Stephens, Adrian | Do Not Approve | 7.3.1.28 | 42 | 60 | E | N | 42.6 | 60 | 7.3.1.28 |  | A |  |  |  | We're missing a newline before The PSMP-UTT STart offset description. | Add one. | EDITOR: 2007-03-23 10:58:32Z Accept | EDITOR | D2_01 editorial resolutions | [5 empty] | 2007-04-16 16:14 | EDITOR
2084 | Stephens, Adrian | Do Not Approve | 7.3.1.30 | 45 | 65 | E | N | 45.65 | 65 | 7.3.1.30 |  | C |  |  |  | "Grouping is a method to group adjacent subcarriers to reduce the network overhead." Awkward | Replace with: "Grouping is a method that reduces the size of the MIMO CSI Matrices Report field by reporting a single value for Ng adjacent subcarriers." Make similar change to page 48, line 37 and page 50 line 64. | EDITOR: 2007-03-23 13:11:58Z Counter - (slight rewording): "Grouping is a method that reduces the size of the MIMO CSI Matrices Report field by reporting a single value for each group of Ng adjacent subcarriers." and similar edits in the other two locations. | EDITOR | D2_01 editorial resolutions | [5 empty] | 2007-04-23 10:40 | EDITOR
2085 | Stephens, Adrian | Do Not Approve | 7.3.1.30 | 46 | 7 | E | N | 46.07 | 7 | 7.3.1.30 |  | A |  |  |  | Table n17, the leftmost column can be called as as two columns, one for BW and one for Grouping, to improve clarity. | Split into two columns as indicated. BW, then Ng. | EDITOR: 2007-03-23 13:19:17Z Accept | EDITOR | D2_01 editorial resolutions | [5 empty] | 2007-04-16 16:14 | EDITOR
2087 | Stephens, Adrian | Do Not Approve | 7.3.1.33 | 52 | 27 | E | N | 52.27 | 27 | 7.3.1.33 |  | A |  |  |  | "Bit 0 through bit 7" - "through" is informal use of American English | Replace with "Bits 0 to 7". + similar change on same line. | EDITOR: 2007-03-23 13:33:51Z Accept | EDITOR | D2_01 editorial resolutions | [5 empty] | 2007-04-16 16:14 | EDITOR
2089 | Stephens, Adrian | Do Not Approve | 7.3.2.2 | 53 | 36 | E | N | 53.36 | 36 | 7.3.2.2 |  | A |  |  |  | "A STA which was implemented..." - grammar "rate which is known" "A STA which is implemented" "rates element which is encoded with the" "values which are not recognized" | which -> that | EDITOR: 2007-03-23 13:53:41Z Accept | EDITOR | D2_01 editorial resolutions | [5 empty] | 2007-04-16 16:14 | EDITOR
2090 | Stephens, Adrian | Do Not Approve | 7.3.2.2 | 53 | 41 | E | N | 53.41 | 41 | 7.3.2.2 |  | A |  |  |  | "in such a STA" - style | "in the STA" | EDITOR: 2007-03-23 13:54:17Z Accept | EDITOR | D2_01 editorial resolutions | [5 empty] | 2007-04-16 16:14 | EDITOR
2091 | Stephens, Adrian | Do Not Approve | 7.3.2.2.1 | 53 | 53 | E | N | 53.53 | 53 | 7.3.2.2.1 |  | C |  |  |  | Insertion of the sublcause makes it a hanging subclause. | Promote it to 7.3.2.2a | EDITOR: 2007-03-23 13:58:10Z Counter - See resolution to CID 1043. | EDITOR | D2_01 editorial resolutions | [5 empty] | 2007-04-16 16:14 | EDITOR
2094 | Stephens, Adrian | Do Not Approve | 7.3.2.22.6 | 56 | 8 | E | N | 56.08 | 8 | 7.3.2.22.6 |  | R |  |  |  | Two of the group names are identical | Distinguish the names by adding - Part 1 and - Part 2 where appropriate. | EDITOR: 2007-03-23 14:18:05Z Reject - They are not the same (S vs P). | EDITOR | D2_01 editorial resolutions | [5 empty] | 2007-04-16 16:14 | EDITOR
2095 | Stephens, Adrian | Do Not Approve | 7.3.2.22.6 | 56 | 10 | E | N | 56.1 | 10 | 7.3.2.22.6 |  | C |  |  |  | "dot11 BAR, Channel Width, PSMP Group" is a very curious name | Quote the MIB group names exactly throughout this subclause. | EDITOR: 2007-03-23 14:22:22Z Counter - Replace the first entry with "STA Counters from dot11CountersGroup3 (A-MSDU):" and similar changes to the other rows. Make matching changes to Table 29c. | EDITOR | D2_01 editorial resolutions | [5 empty] | 2007-04-16 16:14 | EDITOR
2101 | Stephens, Adrian | Do Not Approve | 7.3.2.37 | 60 | 1 | E | N | 60.01 | 1 | 7.3.2.37 |  | A |  |  |  | The editorial instruction should position the new paragraph after the mobility domain description. | Adjust editorial instruction. | EDITOR: 2007-03-23 14:59:18Z Accept | EDITOR | D2_01 editorial resolutions | [5 empty] | 2007-04-16 16:14 | EDITOR
2102 | Stephens, Adrian | Do Not Approve | 7.3.2.37 | 60 | 10 | E | N | 60.1 | 10 | 7.3.2.37 |  | A |  |  |  | "Bits 12-31 are reserved and shall be set to 0 on transmission and are ignored on reception" It is unnecessary to define how to handle reserved fields. This is part of 7.1.1 | Remove rest of sentence after "are reserved" from the baseline by showing them with strikeout. | EDITOR: 2007-03-23 15:04:48Z Accept | EDITOR | D2_01 editorial resolutions | [5 empty] | 2007-04-16 16:14 | EDITOR
2104 | Stephens, Adrian | Do Not Approve | 7.3.2.49.1 | 62 | 33 | E | N | 62.33 | 33 | 7.3.2.49.1 |  | C |  |  |  | "The HT Capabilities Element ID = 45" This duplicates information in Table 26. | Replace the quoted text with: "The HT Capabilities Element ID is defined in Table 26". | EDITOR: 2007-03-23 15:37:12Z Counter - (slight rewording) replace with "The Element ID field of the HT Capabilities element is defined in Table 26 " | EDITOR | D2_01 editorial resolutions | [5 empty] | 2007-04-16 16:14 | EDITOR
2105 | Stephens, Adrian | Do Not Approve | 7.3.2.49.2 | 63 | 17 | E | N | 63.17 | 17 | 7.3.2.49.2 |  | A |  |  |  | "Set to 3 for SM enabled". This is misleading, as it actually means that SM Power Saving is disabled. | Replace with "Set to 3 for SM Power Save disabled". | EDITOR: 2007-03-23 15:39:33Z Accept | EDITOR | D2_01 editorial resolutions | [5 empty] | 2007-04-16 16:14 | EDITOR
2108 | Stephens, Adrian | Do Not Approve | 7.3.2.49.3 | 64 | 50 | E | N | 64.5 | 50 | 7.3.2.49.3 |  | C |  |  |  | "Maximum Rx A-MPDU Factor" is a stunningly useless name Also, we don't need the "rx" part, as in other capabilities (e.g. LDPC support) it is understood. | Replace with "Maximum A-MPDU Size" globally | EDITOR: 2007-03-23 15:48:16Z Counter - Replace with "Maximum A-MPDU Length" globally, and change the encoding description (Table n26) to the following: "This field is an integer in the range 0 to 3. The length defined by this field is equal to <equation> octets." Also reword the first two paragraphs of 9.7c.1 to avoid repeating the encoding information given in Table n26 and use the new name as follows: "An HT STA indicates a value in the Maximum A-MPDU Length (#806, 2108) field in its HT Capabilities element that defines the maximum A-MPDU length that it can receive. The encoding of this field is defined in Table n26 (Subfields of the A-MPDU Parameters field). The STA may limit the A-MPDU length during association using this field. The STA shall be capable of receiving A-MPDUs of length up to the value indicated by this field. When it receives an A-MPDU of length greater than this limit, it shall receive the first Maximum A-MPDU Length octets and discard any remainder. An HT STA shall not transmit an A-MPDU that is longer than Maximum A-MPDU Length octets, using the limit declared by the intended receiver." | EDITOR | D2_01 editorial resolutions | [5 empty] | 2007-04-16 16:14 | EDITOR
2111 | Stephens, Adrian | Do Not Approve | 7.3.2.49.5 | 67 | 24 | E | N | 67.24 | 24 | 7.3.2.49.5 |  | A |  |  |  | The text: "An AP/STA may stay on 40 MHz channel width to transmit 20 MHz frames in 20 MHz phase." is behaviour and belongs in clause 9 or 11. | Find a home for it in 11.16 | EDITOR: 2007-03-26 09:23:52Z Accept - move into 11.16. | EDITOR | D2_01 editorial resolutions | [5 empty] | 2007-04-16 16:14 | EDITOR
2112 | Stephens, Adrian | Do Not Approve | 7.3.2.49.5 | 67 | 41 | E | N | 67.41 | 41 | 7.3.2.49.5 |  | A |  |  |  | i.e. always needs a comma following it. | Globally check, also do the same for e.g., | EDITOR: 2007-04-12 14:44:23Z Accept | EDITOR | D2_01 editorial resolutions | [5 empty] | 2007-04-16 16:14 | EDITOR
2113 | Stephens, Adrian | Do Not Approve | 7.3.2.49.6 | 68 | 51 | E | N | 68.51 | 51 | 7.3.2.49.6 |  | A |  |  |  | Table n28: "whether or not". The "or not" is unnecessary. | Globally replace "whether or not" with "whether". | Accepted | EDITOR | D2_01 editorial resolutions |  | Once clause 20 left. |  |  |  | 2007-04-16 16:14 | EDITOR
2115 | Stephens, Adrian | Do Not Approve | 7.3.2.50 | 72 | 5 | E | N | 72.05 | 5 | 7.3.2.50 |  | A |  |  |  | Theres's an (Ed: ) flag in the clean draft! | Seach and destroy all such flags. | EDITOR: 2007-03-26 09:47:29Z Accept | EDITOR | D2_01 editorial resolutions | [5 empty] | 2007-04-16 16:14 | EDITOR
2124 | Stephens, Adrian | Do Not Approve | 7.4.9.3 | 80 | 28 | E | N | 80.28 | 28 | 7.4.9.3 |  | A |  |  |  | We could usefully point the reader to where the frame is used. | Add the following: "The SM Power Save frame is used to manage spatial multiplexing power saving state transitions as defined in 11.2.3" | EDITOR: 2007-03-26 11:12:47Z Accept | EDITOR | D2_01 editorial resolutions | [5 empty] | 2007-04-16 16:14 | EDITOR
2126 | Stephens, Adrian | Do Not Approve | 7.4.9.5 | 81 | 30 | E | N | 81.3 | 30 | 7.4.9.5 |  | A |  |  |  | "The PSMP Parameter Set is used to describe the PSMP-DTT and PSMP-UTT that immediately follows the PSMP frame." Actually, its the STA Info fields that do this. | Reword thus: "The PSMP Parameter Set field and PSMP STA Info fields define zero or more PSMP-DTT (downlink) and PSMP-UTT (uplink) time allocations that follow immediately after the PSMP frame. ." | EDITOR: 2007-03-26 12:52:22Z Accept | EDITOR | D2_01 editorial resolutions | [5 empty] | 2007-04-16 16:14 | EDITOR
2127 | Stephens, Adrian | Do Not Approve | 7.4.9.5 | 81 | 62 | E | N | 81.62 | 62 | 7.4.9.5 |  | A |  |  |  | "once.The" | add a space | EDITOR: 2007-03-26 12:52:40Z Accept | EDITOR | D2_01 editorial resolutions | [5 empty] | 2007-04-16 16:14 | EDITOR
2129 | Stephens, Adrian | Do Not Approve | 7.4.9.10 | 84 | 41 | E | N | 84.41 | 41 | 7.4.9.10 |  | A |  |  |  | The HT Information Field should be described in 7.3.1.x | Move description of structure to 7.3.1.x and refer to it from 7.4.9.10. | EDITOR: 2007-03-26 13:20:21Z Accept | EDITOR | D2_01 editorial resolutions | [5 empty] | 2007-04-16 16:14 | EDITOR
2131 | Stephens, Adrian | Do Not Approve | 7.4.9.10 | 84 | 58 | E | N | 84.58 | 58 | 7.4.9.10 |  | A |  |  |  | "When the Information Request bit is set to 1, the recipient of the HT Information field shall transmit an HT Information Exchange management action frame with the transmitting STA as the recipient. When the Information Request bit is set to 0, the recipient of the HT Information field may transmit an HT Information Exchange management action frame with the transmitting STA as the recipient, but should not." The quoted text belongs somewhere else. | Move it to 11.17. | EDITOR: 2007-03-26 13:22:35Z Accept | EDITOR | D2_01 editorial resolutions | [5 empty] | 2007-04-16 16:14 | EDITOR
2135 | Stephens, Adrian | Do Not Approve | 7.4.9.10 | 85 | 5 | E | N | 85.05 | 5 | 7.4.9.10 |  | A |  |  |  | "An HT-AP that indicated a value of 0 in its most recently transmitted STA Channel Width field shall not transmit a 40 MHz mask PPDU." "An HT-AP that indicated a value of 0 in its most recently transmitted Secondary Channel Offset field shall shall not transmit a 40 MHz mask PPDU." This behaviour should not be in clause 7 | Move to 9.20.4 | EDITOR: 2007-03-26 13:29:45Z Accept | EDITOR | D2_01 editorial resolutions | [5 empty] | 2007-04-16 16:14 | EDITOR
2136 | Stephens, Adrian | Do Not Approve | 7.4a.1 | 85 | 21 | E | N | 85.21 | 21 | 7.4a.1 |  | A |  |  |  | The title for 7.4a.1 is inconsistent with following subclauses | Replace with "A-MPDU format" | EDITOR: 2007-03-26 13:34:22Z Accept | EDITOR | D2_01 editorial resolutions | [5 empty] | 2007-04-16 16:14 | EDITOR
2137 | Stephens, Adrian | Do Not Approve | 7.4a.1 | 85 | 24 | E | N | 85.24 | 24 | 7.4a.1 |  | A |  |  |  | "An A-MPDU consists of a number of A-MPDU subframes" is imprecise | Replace with: "An A-MPDU consists of a sequence of one or more A-MPDU subframes" | EDITOR: 2007-03-26 13:35:53Z Accept | EDITOR | D2_01 editorial resolutions | [5 empty] | 2007-04-16 16:14 | EDITOR
2138 | Stephens, Adrian | Do Not Approve | 7.4a.1 | 85 | 64 | E | N | 85.64 | 64 | 7.4a.1 |  | A |  |  |  | "The purpose of the MPDU delimiter is to delimit the MPDUs" - lack of imagination | Reword: "The purpose of the MPDU delimiter is to locate the MPDUs" | EDITOR: 2007-03-26 13:39:17Z Accept | EDITOR | D2_01 editorial resolutions | [5 empty] | 2007-04-16 16:14 | EDITOR
2139 | Stephens, Adrian | Do Not Approve | 7.4a.1 | 86 | 18 | E | N | 86.18 | 18 | 7.4a.1 |  | C |  |  |  | "This shall be used to introduce padding between MPDUs to satisfy the Minimum MPDU Start Spacing limit requirement (see 9.7c.2 (Minimum MPDU Start Spacing))." This normative behaviour doesn't live in clause 7 | Move the sentence to 9.7c.2. Add the following: "This is used as defined in 9.7c.2 to meeting the Minimum MPDU Start Spacing limit requirement." | EDITOR: 2007-03-26 14:11:03Z Counter - Make change as indicated and reword the moved sentence thus: "An MPDU Delimiter with the MPDU length field set to 0 shall be used to introduce padding between MPDUs so as to satisfy this requirement." | EDITOR | D2_01 editorial resolutions | [5 empty] | 2007-04-16 16:14 | EDITOR
2145 | Stephens, Adrian | Do Not Approve | 8.7.2.1 | 92 | 31 | E | N | 92.31 | 31 | 8.7.2.1 |  | A |  |  |  | "generate one or more an" - grammar | delete "an" | EDITOR: 2007-03-26 16:12:55Z Accept | EDITOR | D2_01 editorial resolutions | [5 empty] | 2007-04-16 16:14 | EDITOR
2146 | Stephens, Adrian | Do Not Approve | 9.1.5 | 95 | 38 | E | N | 95.38 | 38 | 9.1.5 |  | A |  |  |  | "produce a directed A-MSDU" - 'directed' is not an approved term | replace with: "produce an individually addressed A-MSDU" | EDITOR: 2007-03-26 16:26:18Z Accept | EDITOR | D2_01 editorial resolutions | [5 empty] | 2007-04-16 16:14 | EDITOR
2147 | Stephens, Adrian | Do Not Approve | 9.1.5 | 95 | 40 | E | N | 95.4 | 40 | 9.1.5 |  | A |  |  |  | "as described above" - there is no need to include this, and it's generally better to avoid this kind of positional dependency | Remove quoted text. | EDITOR: 2007-03-27 09:08:36Z Accept | EDITOR | D2_01 editorial resolutions | [5 empty] | 2007-04-16 16:14 | EDITOR
2151 | Stephens, Adrian | Do Not Approve | 9.2.5.4 | 97 | 60 | E | N | 97.6 | 60 | 9.2.5.4 |  | C |  |  |  | Not sure what's going on in: "Upon receipt of a PS-Poll frame, a the STA..." It looks like some strikeouts have got lost. | Add strikeouts to isolated words. | EDITOR: 2007-03-27 09:55:10Z Counter - See resolution of comments 699 and 832. | EDITOR | D2_01 editorial resolutions | [5 empty] | 2007-04-16 16:14 | EDITOR
2152 | Stephens, Adrian | Do Not Approve | 9.2.5.4 | 98 | 13 | E | N | 98.13 | 13 | 9.2.5.4 |  | A |  |  |  | "When Dual CTS Protection is required by the AP..." This para is very long | Add a line break before the quoted text. (and show it as an insert, rather than a change). | EDITOR: 2007-03-27 09:57:40Z Accept | EDITOR | D2_01 editorial resolutions | [5 empty] | 2007-04-16 16:14 | EDITOR
2154 | Stephens, Adrian | Do Not Approve | 9.2.5.5a | 99 | 54 | E | N | 99.54 | 54 | 9.2.5.5a |  | C |  |  |  | "the expiration of the TXOP duration" - expiration is not an English word | Replace expiration with expiry | EDITOR: 2007-03-27 11:21:07Z Counter - Change globally all "expiration" to "expiry". Note, expiration is a valid American English word, but probably its main use is the opposite of "inspiration" - i.e. breathing out. | EDITOR | D2_01 editorial resolutions |  |  |  | Not flagged |  | 2007-04-16 16:14 | EDITOR
2158 | Stephens, Adrian | Do Not Approve | 9.2.6 | 100 | 32 | T | N | 100.32 | 32 | 9.2.6 |  | C |  |  |  | "The dot11RTSThreshold attribute shall be a managed object within the MAC MIB, and its value may be set and retrieved by the MLME." This is rubbish. The "shall" appears to be a requirement on the designers of Annex D. | Delete the quoted sentence (by adding strikeouts). | EDITOR: 2007-03-27 11:34:18Z Counter - The proposed removal leaves the following sentence refering to something that has disappeared. Replace "shall be" with "is". | EDITOR | D2_01 editorial resolutions |  | MAC transferred to EDITOR adhoc 2007-03-11 |  |  |  | 2007-04-16 16:14 | EDITOR
2164 | Stephens, Adrian | Do Not Approve | 9.6.2.1 | 104 | 55 | E | N | 104.55 | 55 | 9.6.2.1 |  | A |  |  |  | The title: "Rate selection for data and management frames with multicast and broadcast addresses" is too long for the TOC | Replace with: "Rate selection for group addressed data and management frames" | EDITOR: 2007-03-27 13:11:51Z Accept | EDITOR | D2_01 editorial resolutions | [5 empty] | 2007-04-16 16:14 | EDITOR
2165 | Stephens, Adrian | Do Not Approve | 9.6.2.1 | 104 | 59 | E | N | 104.59 | 59 | 9.6.2.1 |  | A |  |  |  | "All data and management frames" - there is no need to call out "all". Certainly it is untestable, at least until the last data or management frame has been transmitted by all .11 devices. | Replace all such usage in 9.6 with singular forms, e.g. in the example above, this becomes: "A data or management frame..." | EDITOR: 2007-03-27 13:15:10Z Accept | EDITOR | D2_01 editorial resolutions | [5 empty] | 2007-04-16 16:14 | EDITOR
2169 | Stephens, Adrian | Do Not Approve | 9.6.2.4 | 105 | 40 | E | N | 105.4 | 40 | 9.6.2.4 |  | A |  |  |  | Extra blank lines | remove them | EDITOR: 2007-03-27 13:30:13Z Accept | EDITOR | D2_01 editorial resolutions | [5 empty] | 2007-04-16 16:14 | EDITOR
2170 | Stephens, Adrian | Do Not Approve | 9.6.2.4 | 105 | 65 | E | N | 105.65 | 65 | 9.6.2.4 |  | C |  |  |  | Editing instruction is separated from subclause heading. | Modify the style for editorial instructions to make it a "keep with next" and apply to the whole document. | EDITOR: 2007-03-27 13:32:56Z Counter - Some of the editing instructions in this clause didn't have Editing Instruction style. That style correctly has "keep with next". Apply the style to all editing instructions in clause 9. | EDITOR | D2_01 editorial resolutions | [5 empty] | 2007-04-16 16:14 | EDITOR
2172 | Stephens, Adrian | Do Not Approve | 9.6.3.1 | 106 | 23 | E | N | 106.23 | 23 | 9.6.3.1 |  | A |  |  |  | "This is useful when, for example,..." - this is clearly an informative note and should be formatted as one. | format as a NOTE-. | EDITOR: 2007-03-27 13:38:10Z Accept | EDITOR | D2_01 editorial resolutions | [5 empty] | 2007-04-16 16:14 | EDITOR
2173 | Stephens, Adrian | Do Not Approve | 9.6.3.2 | 106 | 48 | E | N | 106.48 | 48 | 9.6.3.2 |  | C |  |  |  | "If a control frame that is not a control response frame is not the first frame transmitted within a TXOP and is carried in an HT PPDU, the transmitting STA shall transmit the frames..." - the second frame should be singular | frames->frame | EDITOR: 2007-04-23 15:00:42Z Counter - Make the changes as indicated throughout 9.6. | EDITOR | D2_01 editorial resolutions | [5 empty] | 2007-04-23 15:05 | EDITOR
2174 | Stephens, Adrian | Do Not Approve | 9.6.3.3 | 107 | 1 | E | N | 107.01 | 1 | 9.6.3.3 |  | A |  |  |  | "Immediate BlockAck including response to implicit BlockAckReq" - unclear language | Reword: "Immediate BlockAck (including BlockAck sent as a response to an implicit Block Ack request)" | EDITOR: 2007-03-28 08:50:42Z Accept | EDITOR | D2_01 editorial resolutions | [5 empty] | 2007-04-16 16:14 | EDITOR
2175 | Stephens, Adrian | Do Not Approve | 9.6.3.3 | 107 | 2 | E | N | 107.02 | 2 | 9.6.3.3 |  | A |  |  |  | The following phrase "HT PPDU that has a value of NON_HT_CBW40 for the TXVECTOR parameter CH_BANDWIDTH," crops up repeatedly and makes the text harder to read. We almost have a definition to use instead, but not quite. | Add a definition in clause 3: "non-HT duplicate PPDU: A PPDU transmitted by a Clause 20. PHY with the TXVECTOR FORMAT parameter set to NON_HT and the CH_BANDWIDTH parameter set to NON_HT_CBW40." and modify the definition of non-HT duplicate frame as follows: "non-HT duplicate frame: A frame transmitted in a non-HT duplicate PPDU." Then replace all occurrances of the quoted text with "non-HT duplicate PPDU" throughout the entire draft. | EDITOR: 2007-03-28 09:03:27Z Accept | EDITOR | D2_01 editorial resolutions | [5 empty] | 2007-04-16 16:14 | EDITOR
2176 | Stephens, Adrian | Do Not Approve | 9.6.3.3 | 107 | 5 | E | N | 107.05 | 5 | 9.6.3.3 |  | A |  |  |  | "rate/non-HT" - unclear | "rate or non-HT..." | EDITOR: 2007-03-28 09:04:35Z Accept | EDITOR | D2_01 editorial resolutions | [5 empty] | 2007-04-16 16:14 | EDITOR
2178 | Stephens, Adrian | Do Not Approve | 9.6.3.3 | 107 | 35 | T | N | 107.35 | 35 | 9.6.3.3 |  | C |  |  |  | "9.6 (Multirate support).1f" - reference is undoubtedly wrong | fix reference | EDITOR: 2007-03-28 09:21:26Z Counter - The reference was actually intended to be a self-reference to this subclause, but instead ended up referencing the parent subclause. This reference makes no logical sense. Instead it is intending to reference the list of 4 rules that preceded it. See comment 101, which turns the last two paras into a list. See Comment 1532, which restructures 9.6.3.3 by adding an child overview subclause and a new child subclause. We now continue from this by splitting the "overview" clause into two parts, the first containing the initial rules and the second "Selection of an alternate rate or MCS" that contains the two last paras of 9.6.3.3. Editor: insert a new heading 9.6.3.2.2 Selection of an alternate rate or MCS and Reword the last two paras as follows: "(#2178) For a control response frame that is transmitted in either a non-HT PPDU or a non-HT duplicate PPDU (#2175), an alternative rate to that determined by 9.6.3.3.1 (Overview) may be used provided that the following conditions are met: (#101) -the duration of the control response frame at the alternative rate is the same as the duration of the control response frame at the rate determined by 9.6.3.3.1 (Overview); and -the alternative rate is in either the BSSBasicRateSet parameter or the mandatory rate set of the PHY; and -the modulation class of the control response frame at the alternative rate is the same class as that of the selected by 9.6.3.3.1 (Overview)." and "For an HT PPDU control response frame that is transmitted in a PPDU with the TXVECTOR parameter CH_BANDWIDTH not equal to NON_HT_CBW40, an alternative MCS to that determined by following the procedure of 9.6.6 (Control response frame MCS computation) may be used provided that the following conditions are met: (#101) -the duration of the control response frame at the alternative MCS is the same as the duration of the control response frame at the original chosen MCS; and -the alternative MCS is in the CandidateMCSSet that was generated according to the procedure of 9.6.6 (Control response frame MCS computation)." | EDITOR | D2_01 editorial resolutions |  | MAC transferred to EDITOR adhoc 2007-03-11 |  |  |  | 2007-04-16 16:14 | EDITOR
2180 | Stephens, Adrian | Do Not Approve | 9.6.5 | 108 | 4 | E | N | 108.04 | 4 | 9.6.5 |  | C |  |  |  | "The basic STBC MCS is the MCS of lowest rate in the Basic MCS Set used with STBC encoder with one spatial stream and two space time streams" - ungrammatical | Reword thus: "The basic STBC MCS is the MCS of lowest rate in the Basic MCS Set STBC encoded with one spatial stream and two space time streams" | EDITOR: 2007-03-28 09:44:57Z Counter - Reworded the proposal slightly thus: "The term “basic STBC MCS” refers to the MCS of the lowest rate in the Basic MCS Set, which is also STBC encoded with one spatial stream and two space time streams. " | EDITOR | D2_01 editorial resolutions | [5 empty] | 2007-04-16 16:14 | EDITOR
2183 | Stephens, Adrian | Do Not Approve | 9.6.6 | 108 | 15 | E | N | 108.15 | 15 | 9.6.6 |  | A |  |  |  | "If the control response frame format" - at this point we don't have a "the", and the format is not transmitted. | Reword: "If a control response frame..." | EDITOR: 2007-03-28 10:22:39Z Accept | EDITOR | D2_01 editorial resolutions | [5 empty] | 2007-04-16 16:14 | EDITOR
2185 | Stephens, Adrian | Do Not Approve | 9.6.6 | 108 | 35 | T | N | 108.35 | 35 | 9.6.6 |  | A |  |  |  | "Set of the STA (defined in 7.3.2.49.4 (Supported MCS Set field)) of the STA" - too many "of the STA" | Delete on of them | EDITOR: 2007-03-28 10:32:09Z Accept | EDITOR | D2_01 editorial resolutions |  | MAC transferred to EDITOR adhoc 2007-03-11 |  |  |  | 2007-04-16 16:14 | EDITOR
2189 | Stephens, Adrian | Do Not Approve | 9.6.8 | 109 | 64 | E | N | 109.64 | 64 | 9.6.8 |  | A |  |  |  | There's an improper use of which here | check whole draft for proper use of "which" and "that" and correct as appropriate | EDITOR: 2007-04-12 14:47:15Z Accept | EDITOR | D2_01 editorial resolutions | [5 empty] | 2007-04-16 16:14 | EDITOR
2192 | Stephens, Adrian | Do Not Approve | 9.7a | 111 | 43 | E | N | 111.43 | 43 | 9.7a |  | C |  |  |  | "A STA that supports HTC shall..." - ungrammatical | "A STA that supports the high throughput control field shall..." | EDITOR: 2007-03-28 14:32:58Z Counter - "that supports the HT Control field shall..." | EDITOR | D2_01 editorial resolutions | [5 empty] | 2007-04-16 16:14 | EDITOR
2193 | Stephens, Adrian | Do Not Approve | 9.7a | 111 | 49 | E | N | 111.49 | 49 | 9.7a |  | A |  |  |  | "if the STA is announcing capability of any features that require HTC signaling." - ungrammatical | reword thus: "if the STA announces support (in its HT Capabilities element) of any feature that requires HT Control field signaling." | EDITOR: 2007-03-28 14:33:21Z Accept | EDITOR | D2_01 editorial resolutions | [5 empty] | 2007-04-16 16:14 | EDITOR
2198 | Stephens, Adrian | Do Not Approve | 9.10.7.4 | 121 | 19 | T | N | 121.19 | 19 | 9.10.7.4 |  | C |  |  |  | "Comparisons in the above inequalities are circular modulo 2^12." Umm. There aren't any comparisons in this subclause. | Replace with: "All mathematical operations on sequence numbers are performed modulo 2^12." | EDITOR: 2007-03-29 08:20:35Z Counter - See resolution to CID 2201, which removes the quoted text. | EDITOR | D2_01 editorial resolutions |  | MAC transferred to EDITOR adhoc 2007-03-11 |  |  |  | 2007-04-16 16:14 | EDITOR
2199 | Stephens, Adrian | Do Not Approve | 9.10.7.5 | 121 | 25 | T | N | 121.25 | 25 | 9.10.7.5 |  | C |  |  |  | Subclause title: "Generation and transmission of BlockAck during partial-state operation and full-state operation" is too long for the TOC. During "partial state operation and full state operation" is unnecessary, because all operation is for one of these two options. | Replace with: "Generation and transmission of BlockAck" | EDITOR: 2007-04-23 15:27:12Z Counter - reword "Generation and transmission of BlockAck by an HT STA" | EDITOR | D2_01 editorial resolutions |  | MAC transferred to EDITOR adhoc 2007-03-11 |  |  |  | 2007-04-23 15:28 | EDITOR
2200 | Stephens, Adrian | Do Not Approve | 9.10.7.5 | 121 | 36 | E | N | 121.36 | 36 | 9.10.7.5 |  | C |  |  |  | "BlockAck frame shall be set to any circular modulo 212 value in the range from (WinEnd_R - 63) to WinStart_R inclusive." - it's comparisons that are circular. Other maths is done modulo 2^12. | Replace with: "BlockAck frame shall be set to any value in the range from (WinEnd_R - 63) to WinStart_R modulo 2^12" | EDITOR: 2007-03-29 08:21:10Z Counter - See resolution of CID 2201, which removes the reference to modulo. | EDITOR | D2_01 editorial resolutions | [5 empty] | 2007-04-16 16:14 | EDITOR
2201 | Stephens, Adrian | Do Not Approve | 9.10.7.5 | 121 | 63 | T | N | 121.63 | 63 | 9.10.7.5 |  | C |  |  |  | "NOTE—the sequence number space is considered divided into two parts, one of which is "old" and one of which is "new" by means of a boundary created by adding half the sequence number range to the current start of receive window (modulo 2^12)." I'm not sure we need this, but if we are to keep it, we should tie to the phrase "circular modulo 2^12", which repeatedly crops up. | Replace with: "NOTE—a comparison that is circular modulo 2^12 means that the sequence number space is considered divided into two parts, one of which is "old" and one of which is "new" by means of a boundary created by adding half the sequence number range to the current start of receive window (modulo 2^12)." Make the same changes whereever this note crops up, or move the note to the introductory subclause. | EDITOR: 2007-03-29 08:15:31Z Counter - Add a new paragraph at the end of 9.10.1 as follows: "All operations on sequence numbers are performed modulo 2^12. Comparisons between sequence numbers are circular modulo 2^12, which means that the sequence number space is considered divided into two parts, one of which is "old" and one of which is "new" by means of a boundary created by adding half the sequence number range to the current start of receive window (modulo 2^12)" Delete any other sentence phrase in 9.10 in the TGn draft that mentions "modulo". These occur in: 9.10.4, 9.10.7.3, 9.10.7.4, 9.10.7.5, 9.10.7.6, 9.10.7.7 | EDITOR | D2_01 editorial resolutions |  | MAC transferred to EDITOR adhoc 2007-03-11 |  |  |  | 2007-04-16 16:14 | EDITOR
2202 | Stephens, Adrian | Do Not Approve | 9.10.7.6 | 122 | 4 | E | N | 122.04 | 4 | 9.10.7.6 |  | A |  |  |  | "RX reordering buffer" - there is no need to abbrvt | Replace Rx with receive. | EDITOR: 2007-03-29 08:30:31Z Accept | EDITOR | D2_01 editorial resolutions |  |  |  | Only the first occurrance flagged. The others not flagged. |  | 2007-04-16 16:14 | EDITOR
2203 | Stephens, Adrian | Do Not Approve | 9.10.7.6 | 122 | 6 | E | N | 122.06 | 6 | 9.10.7.6 |  | C |  |  |  | "STA which use either" - grammar | which -> that | EDITOR: 2007-04-23 15:30:30Z Counter - See resolution to CID 2189 | EDITOR | D2_01 editorial resolutions |  |  |  | Implemented for CID 2189. |  | 2007-04-23 15:31 | EDITOR
2204 | Stephens, Adrian | Do Not Approve | 9.10.7.6 | 122 | 12 | E | N | 122.12 | 12 | 9.10.7.6 |  | C |  |  |  | "MSDUs which have been received"- grammar | which -> that | EDITOR: 2007-04-23 15:31:02Z Counter - See resolution to CID 2189 | EDITOR | D2_01 editorial resolutions |  |  |  | Implemented for CID 2189. |  | 2007-04-23 15:31 | EDITOR
2205 | Stephens, Adrian | Do Not Approve | 9.10.7.6 | 122 | 15 | E | N | 122.15 | 15 | 9.10.7.6 |  | C |  |  |  | "expected-but-not-yet-received" - grammar | turn into English text | EDITOR: 2007-03-29 08:39:02Z Counter - Replace the whole bullet point with: "a WinStart_B parameter, indicating the value of the Sequence Number field (SN) of the first (in order of ascending sequence number) MSDU that has not yet been received" | EDITOR | D2_01 editorial resolutions | [5 empty] | 2007-04-16 16:14 | EDITOR
2206 | Stephens, Adrian | Do Not Approve | 9.10.7.6 | 122 | 29 | E | N | 122.29 | 29 | 9.10.7.6 |  | A |  |  |  | "that is related with a specific" - wrong preposition | with->to | EDITOR: 2007-03-29 08:40:48Z Accept | EDITOR | D2_01 editorial resolutions | [5 empty] | 2007-04-16 16:14 | EDITOR
2207 | Stephens, Adrian | Do Not Approve | 9.10.7.6 | 123 | 3 | E | N | 123.03 | 3 | 9.10.7.6 |  | A |  |  |  | There's no point having a list of one entry. | Merge 1) into the preceding text a level up. ditto line 31. | EDITOR: 2007-03-29 10:08:27Z Accept | EDITOR | D2_01 editorial resolutions | [5 empty] | 2007-04-16 16:14 | EDITOR
2208 | Stephens, Adrian | Do Not Approve | 9.10.7.7 | 123 | 58 | E | N | 123.58 | 58 | 9.10.7.7 |  | C |  |  |  | "to solicit immediate an BlockAck or it" - grammar | reword: "to solicit an immediate BlockAck or it" | EDITOR: 2007-03-29 08:45:14Z Counter - See Resolution of CID 1846 | EDITOR | D2_01 editorial resolutions | [5 empty] | 2007-04-16 16:14 | EDITOR
2209 | Stephens, Adrian | Do Not Approve | 9.10.7.7 | 124 | 1 | E | N | 124.01 | 1 | 9.10.7.7 |  | A |  |  |  | "non-A-MPDU frame." This is a useful term, but it's not in the definitions. | Add the following definition: non-A-MPDU frame: A frame that is transmitted in a PPDU with the TXVECTOR aggregation parameter either absent or set to 0. | EDITOR: 2007-03-29 08:48:42Z Accept | EDITOR | D2_01 editorial resolutions | [5 empty] | 2007-04-16 16:14 | EDITOR
2213 | Stephens, Adrian | Do Not Approve | 9.10.7.7 | 124 | 24 | E | N | 124.24 | 24 | 9.10.7.7 |  | A |  |  |  | "and to thereby allow the" - grammar | reword: "and thereby to allow the" | EDITOR: 2007-03-29 08:50:06Z Accept | EDITOR | D2_01 editorial resolutions | [5 empty] | 2007-04-16 16:14 | EDITOR
2214 | Stephens, Adrian | Do Not Approve | 9.10.7.8 | 124 | 37 | E | N | 124.37 | 37 | 9.10.7.8 |  | C |  |  |  | "If the originator successfully receives a BlockAck in response" - wrong article | the -> an | EDITOR: 2007-03-29 08:51:37Z Counter - Reword entire sentence thus: "If an originator successfully receives a BlockAck in response to a BlockAckReq, the originator shall maintain BlockAck state as defined in 9.10.3" | EDITOR | D2_01 editorial resolutions | [5 empty] | 2007-04-16 16:14 | EDITOR
2215 | Stephens, Adrian | Do Not Approve | 9.10.7.8 | 124 | 41 | E | N | 124.41 | 41 | 9.10.7.8 |  | A |  |  |  | "If the originator receives a BlockAck in response to HT-immediate BlockAckReq," - the HT immediate is set in a smaller font | correct font | EDITOR: 2007-03-29 08:52:57Z Accept | EDITOR | D2_01 editorial resolutions | [5 empty] | 2007-04-16 16:14 | EDITOR
2216 | Stephens, Adrian | Do Not Approve | 9.10.7.8 | 124 | 44 | E | N | 124.44 | 44 | 9.10.7.8 |  | A |  |  |  | "Note that it is possible for the Starting Sequence Number field value (SSN) of the received BlockAck to be greater than WinStart_O because of the failed reception of a non-zero number of MPDUs beginning with the MPDU with Sequence Number field value equal to WinStart_O at a recipient STA which is using partial state operation" This needs to be a NOTE- | Turn into a NOTE-, or possibly a footnote to avoid splitting the list | EDITOR: 2007-03-29 08:56:39Z Accept - turned into a NOTE. | EDITOR | D2_01 editorial resolutions | [5 empty] | 2007-04-16 16:14 | EDITOR
2217 | Stephens, Adrian | Do Not Approve | 9.10.7.8 | 124 | 51 | E | N | 124.51 | 51 | 9.10.7.8 |  | C |  |  |  | "NOTE—The last can happen while getting responses from a partial state recipient." - ungrammatical It's also misleading as the originator may get responses that cover previously acknowledged frames under full state or partial state. What is unique to partial state is that history is lost and an MPDU that was successfully acknowledged in a previous TXOP may be reported as missing in the current one. | Reword the note thus: "NOTE- the second rule means that if an originator successfully delivered an MPDU and received the BlockAck in one TXOP and then receives a BlockAck in a later TXOP in which the MPDU is not indicated as successfully received (because the partial state has been reset), the originator knows not to retry the MPDU." | EDITOR: 2007-03-29 08:58:36Z Counter - minor rewording to the contents of the note: "This second rule means that if an originator successfully delivered an MPDU and received the BlockAck in one TXOP and then receives a BlockAck in a later TXOP in which the MPDU is not indicated as successfully received (because the partial state has been reset), the originator knows not to retry the MPDU." | EDITOR | D2_01 editorial resolutions | [5 empty] | 2007-04-16 16:14 | EDITOR
2218 | Stephens, Adrian | Do Not Approve | 9.10.7.9 | 124 | 63 | E | N | 124.63 | 63 | 9.10.7.9 |  | A |  |  |  | "In order to maximize the throughput" - unnecessary article | remove "the" | EDITOR: 2007-03-29 08:59:45Z Accept | EDITOR | D2_01 editorial resolutions | [5 empty] | 2007-04-16 16:14 | EDITOR
2219 | Stephens, Adrian | Do Not Approve | 9.13.1 | 126 | 19 | E | N | 126.19 | 19 | 9.13.1 |  | A |  |  |  | "These protection mechanisms ensure that a STA defers transmission for a period of time" - this is somewhat awkward. Which STA is "a STA". | Reword thus: "These protection mechanisms ensure that a STA that is a potential interferer defers any transmission for a known period of time." | EDITOR: 2007-03-29 10:59:11Z Accept | EDITOR | D2_01 editorial resolutions | [5 empty] | 2007-04-16 16:14 | EDITOR
2220 | Stephens, Adrian | Do Not Approve | 9.13.3.1 | 127 | 20 | E | N | 127.2 | 20 | 9.13.3.1 |  | A |  |  |  | "using the sequences defined below." Shouldn't have knowledge of relative order embedded. | Put the list of protection methods into a table, and reference the table from here. Ditto change line 31. | EDITOR: 2007-03-29 11:31:12Z Accept | EDITOR | D2_01 editorial resolutions | [5 empty] | 2007-04-16 16:14 | EDITOR
2223 | Stephens, Adrian | Do Not Approve | 9.13.3.2 | 127 | 65 | E | N | 127.65 | 65 | 9.13.3.2 |  | A |  |  |  | "set the RIFS mode field of" - capitalization | m->M: "set the RIFS Mode field of" Also page 128 line 1. (do a global check) | EDITOR: 2007-03-29 13:52:55Z Accept | EDITOR | D2_01 editorial resolutions | [5 empty] | 2007-04-16 16:14 | EDITOR
2225 | Stephens, Adrian | Do Not Approve | 9.13.3.5 | 129 | 15 | E | N | 129.15 | 15 | 9.13.3.5 |  | A |  |  |  | "HT STAs may also scan" unnecessary plural form | Convert to singular | EDITOR: 2007-03-29 11:41:05Z Accept | EDITOR | D2_01 editorial resolutions | [5 empty] | 2007-04-16 16:14 | EDITOR
2226 | Stephens, Adrian | Do Not Approve | 9.13.4 | 129 | 38 | E | N | 129.38 | 38 | 9.13.4 |  | C |  |  |  | "L_LENGTH and L_DATARATE are used to control the duration that non-HT STAs defer transmission equaling a period of time corresponding to the length of the HT PPDU (or the L-SIG Duration when L-SIG TXOP protection is used as defined in 9.13.5 (L-SIG TXOP protection)) beyond the non-HT portion of the HT MM preamble." - awkward phrasing | Reword: "L_LENGTH and L_DATARATE determine the duration that non-HT STAs will not transmit, equal to the remaining duration of the HT PPDU (or the L-SIG Duration when L-SIG TXOP protection is used as defined in 9.13.5 (L-SIG TXOP protection)) following the non-HT portion of the HT MM preamble." | EDITOR: 2007-03-29 11:45:16Z Counter - Reword thus: "L_LENGTH and L_DATARATE determine the duration that non-HT STAs will not transmit, equal to the remaining duration of the HT PPDU (or the L-SIG Duration when L-SIG TXOP protection is used as defined in 9.13.5 (L-SIG TXOP protection)) following the non-HT portion of the preamble of the HT mixed format (#35) PPDU." | EDITOR | D2_01 editorial resolutions | [5 empty] | 2007-04-16 16:14 | EDITOR
2227 | Stephens, Adrian | Do Not Approve | 9.13.4 | 129 | 47 | E | N | 129.47 | 47 | 9.13.4 |  | A |  |  |  | "STA that is transmitting a PPDU with the FORMAT" - needs an article | reword: "A STA that is transmitting a PPDU with the FORMAT" | EDITOR: 2007-03-29 11:48:08Z Accept | EDITOR | D2_01 editorial resolutions | [5 empty] | 2007-04-16 16:14 | EDITOR
2228 | Stephens, Adrian | Do Not Approve | 9.13.4 | 129 | 53 | E | N | 129.53 | 53 | 9.13.4 |  | A |  |  |  | Bytes is the wrong unit. Also, the significance of the square brackets is uncertain. | Add "(in units of octets)" before the colon on line 50 and remove [Bytes]. | EDITOR: 2007-03-29 11:57:57Z Accept | EDITOR | D2_01 editorial resolutions | [5 empty] | 2007-04-16 16:14 | EDITOR
2229 | Stephens, Adrian | Do Not Approve | 9.13.4 | 129 | 54 | E | N | 129.54 | 54 | 9.13.4 |  | C |  |  |  | "(Bytes per OFDM Symbol for L_DATARATE)" - the wrong way to define a term in an equation is to spell it out in the name of the variable. | Replace with a new variable or constant and add the explanation to the variable list: "Set to the number of octets of data transmitted during the time aSymbolLength using the rate L_DATARATE" | EDITOR: 2007-03-29 12:02:51Z Counter - Define the following in the variable list: "N_OPS is the number of octets transmitted during a period of aSymbolLength at the rate of L_DATARATE," and use in the equation. | EDITOR | D2_01 editorial resolutions | [5 empty] | 2007-04-16 16:14 | EDITOR
2230 | Stephens, Adrian | Do Not Approve | 9.13.4 | 129 | 56 | E | N | 129.56 | 56 | 9.13.4 |  | A |  |  |  | The whole purpose of using attributes of the PHY is to decouple MAC and PHY. Line 56 breaks the rules by embedding the values of the parameters in the result. | Replace line 56 with a Note: NOTE-For a clause 20 PHY, this results in L_LENGTH = [(TXTIME-20/4}x3. | EDITOR: 2007-03-29 12:32:00Z Accept | EDITOR | D2_01 editorial resolutions | [5 empty] | 2007-04-16 16:14 | EDITOR
2231 | Stephens, Adrian | Do Not Approve | 9.13.3.5 | 130 | 4 | E | N | 130.04 | 4 | 9.13.3.5 |  | A |  |  |  | "L_DATARATE of 6Mb/s equates to 3 Bytes per OFDM Symbol" - breaks layering, and is unnecessary. | Remove quoted sentence. | EDITOR: 2007-03-29 12:37:54Z Accept | EDITOR | D2_01 editorial resolutions | [5 empty] | 2007-04-16 16:14 | EDITOR
2234 | Stephens, Adrian | Do Not Approve | 9.13.5.1 | 130 | 22 | E | N | 130.22 | 22 | 9.13.5.1 |  | A |  |  |  | Figure n46 includes the word "legacy". | Use L_LENGTH and L_DATARATE as appropriate. | EDITOR: 2007-03-29 12:41:13Z Accept | EDITOR | D2_01 editorial resolutions | [5 empty] | 2007-04-16 16:14 | EDITOR
2238 | Stephens, Adrian | Do Not Approve | 9.13.5.1 | 131 | 7 | E | N | 131.07 | 7 | 9.13.5.1 |  | C |  |  |  | putting units in square brackets is not a convention used in the baseline. Also usec and Mbps are not standard abbreviations. | Remove units and add a line after the where: clause: "Durations are expressed in units of <mu>s and rates in units of Mb/s" | EDITOR: 2007-04-24 09:08:26Z Counter - See also resolution to CID 2239. Add a line after saying "Durations are expressed in units of <mu>s". (Rates need not be mentioned because CID 2239 removes them). | EDITOR | D2_01 editorial resolutions | [5 empty] | 2007-04-24 09:11 | EDITOR
2239 | Stephens, Adrian | Do Not Approve | 9.13.5.1 | 131 | 7 | E | N | 131.07 | 7 | 9.13.5.1 |  | C |  |  |  | "Bytes per OFDM Symbol at 6[Mbps)" - he wrong way to define a term in an equation is to spell it out in the name of the variable. | Replace with a new variable or constant and add the explanation to the variable list: "Set to the number of octets of data transmitted during the time aSymbolLength using the rate L_DATARATE" | EDITOR: 2007-03-29 12:52:06Z Counter - Also move the second line of the equation into a new note, to show the values for a clause 20 PHY. | EDITOR | D2_01 editorial resolutions | [5 empty] | 2007-04-16 16:14 | EDITOR
2240 | Stephens, Adrian | Do Not Approve | 9.13.5.1 | 131 | 8 | E | N | 131.08 | 8 | 9.13.5.1 |  | A |  |  |  | Bytes is the wrong unit. [ and ] have unknown significance. | Delete "[Bytes]" and insert "(in units of octets)" before the colon of line 5. | EDITOR: 2007-03-29 12:49:59Z Accept | EDITOR | D2_01 editorial resolutions | [5 empty] | 2007-04-16 16:14 | EDITOR
2245 | Stephens, Adrian | Do Not Approve | 9.13.5.1 | 131 | 36 | E | N | 131.36 | 36 | 9.13.5.1 |  | C |  |  |  | "the non-HT STA receiving state cannot be reset through the transmission of a MAC frame" - awkward | "the non-HT STA will continue to be in a receiving state, regardless of the transmission of a CF-End frame" | EDITOR: 2007-03-29 13:55:01Z Counter - (slight rewording) replace quoted phrase with: "because the non-HT STA will remain in a receiving state, regardless of the transmission of a CF-End frame" | EDITOR | D2_01 editorial resolutions | [5 empty] | 2007-04-16 16:14 | EDITOR
2246 | Stephens, Adrian | Do Not Approve | 9.13.5.1 | 131 | 38 | E | N | 131.38 | 38 | 9.13.5.1 |  | A |  |  |  | "This implies that CF-End frames shall not be transmitted to truncate the NAV of non-HT STAs that is established through the use of L-SIG TXOP Protection. This avoids potential unfairness or a capture effect involving non-HT STAs." It doesn't imply anything - it requires it. | Reword thus: "This rule avoids potential unfairness or capture effects involving non-HT STAs when L-SIG TXOP protection is used". | EDITOR: 2007-03-29 14:00:47Z Accept | EDITOR | D2_01 editorial resolutions | [5 empty] | 2007-04-16 16:14 | EDITOR
2248 | Stephens, Adrian | Do Not Approve | 9.13.5.2 | 132 | 18 | E | N | 132.18 | 18 | 9.13.5.2 |  | C |  |  |  | The where list needs to be formatted properly. Also the equation on line 15 needs an indent. |  | EDITOR: 2007-03-29 14:15:04Z Counter - Make changes as indicated and any matching formatting changes in 9.13.5.3. | EDITOR | D2_01 editorial resolutions |  |  |  | Equations re-written in Frame format. Reviewers please check carefully for correspondance. |  | 2007-04-16 16:14 | EDITOR
2261 | Stephens, Adrian | Do Not Approve | 9.14.1 | 134 | 44 | E | N | 134.44 | 44 | 9.14.1 |  | A |  |  |  | "During a Reverse Direction (RD) exchange sequence, the RD initiator STA may transmit PPDUs and obtain" - need to related to use of TXOP holder terminology. | Reword thus: "During a Reverse Direction (RD) exchange sequence, a TXOP holder, acting as an RD initiator STA may transmit PPDUs and obtain..." | EDITOR: 2007-03-29 14:53:52Z Accept | EDITOR | D2_01 editorial resolutions | [5 empty] | 2007-04-16 16:14 | EDITOR
2262 | Stephens, Adrian | Do Not Approve | 9.14.1 | 135 | 42 | E | N | 135.42 | 42 | 9.14.1 |  | C |  |  |  | The figure n49 doesn't show aggregation of BA and data. As this provides a significant performance benefit, it's worth highlighting that this is permitted. | Change STAC response burst first MPDU from Data to BA + HTC. | EDITOR: 2007-03-29 15:05:14Z Counter - Change figure n49, first MPDU transmitted by STA C to "BA + HTC (More PPDU = 0)". Insert "Implicit" before "Block Ack" in list item e). Add to the end of list item f): "This PPDU contains a Block Ack MPDU that is a response to the Implicit Block Ack request of the previous PPDU, plus QoS data MPDUs with the Ack Policy field set to Implicit Block Ack." | EDITOR | D2_01 editorial resolutions | [5 empty] | 2007-04-24 09:15 | EDITOR
2263 | Stephens, Adrian | Do Not Approve | 9.14.1 | 135 | 53 | E | N | 135.53 | 53 | 9.14.1 |  | A |  |  |  | "The frame exchange can be summarized as follows" - ugg. Needs a reference to the figure too. | Replace with: "The following is a summary of figure n49:" | EDITOR: 2007-03-29 15:09:35Z Accept | EDITOR | D2_01 editorial resolutions | [5 empty] | 2007-04-16 16:14 | EDITOR
2264 | Stephens, Adrian | Do Not Approve | 9.14.1 | 135 | 54 | E | N | 135.54 | 54 | 9.14.1 |  | C |  |  |  | The summary abbreviates and is informal in its identification of where fields are, what what is addressed to whom. Needs work on the formalism. | For example, replace: "STA A (RD initiator) sends a PPDU to STA B (RD responder). The Ack policy of the MPDUs in this PPDU is set to Implicit Bloc Ack Request. This PPDU includes a reverse direction grant (RDG = 1). The Duration/ID value indicates the remaining duration of the TXOP, t μs." with: "STA A (the RD initiator) transmits a PPDU containing MPDUs addressed to STA B (the RD responder). The Ack policy of the QoS data MPDUs in this PPDU is set to Implicit Block Ack Request. One or more MPDUs within this PPDU include an HT Control field with the RDG/More PPDU field set to 1, indicating an RD grant. The Duration/ID field of MPDUs within the PPDU contains the remaining duration of the TXOP, t μs." Make similar rewordings of each of the points a) to i). | EDITOR: 2007-04-11 13:22:57Z Counter - Reword the referenced text as follows: "a) STA A (acting as RD initiator) transmits a PPDU containing MPDUs addressed to STA B (acting as RD responder). The Ack Policy field of the QoS data MPDUs in this PPDU is set to Implicit Block Ack Request. One or more MPDUs within this PPDU include an HT Control field with the RDG/More PPDU field set to 1, indicating an RD grant. The Duration/ID field of MPDUs within the PPDU contains the remaining duration of the TXOP, t us. b) STA B (the RD responder) responds with the transmission of a +HTC Block Ack frame in which the RDG/More PPDU field is set to 1, indicating that another PPDU will follow a SIFS or RIFS interval after the end of the PPDU containing the Block Ack. c) STA B transmits a PPDU (the second PPDU of a RD response burst) to STA A, with the Ack Policy field of its QoS Data MPDUs set to Implicit Block Ack Request and containing one or more +HTC MPDUs in which the RDG/More PPDU field is set to 0, indicating that this is the last PPDU in the response burst. d) STA A (the RD initiator) regains control of the TXOP and transmits a Block Ack MPDU addressed to STA B to acknowledge the MPDUs transmitted by STA B in the RD response burst. e) STA A (the RD initiator) transmits a PPDU containing MPDUs addressed to STA C (acting as RD responder). The Ack Policy field of the QoS data MPDUs in this PPDU is set to Implicit Block Ack. This PPDU includes one or more +HTC MPDUs in which the RDG/More PPDU field is set to 1, indicating a reverse direction grant. The Duration/ID field of MPDUs in the PPDU contains the remaining duration of the TXOP, t0 us. f) STA C (the RD responder) transmits a PPDU to STA A, containing one or more +HTC MPDUs with the RDG/More PPDU field set to 0, indicating that this is the last PPDU in the response burst. This PPDU contains a Block Ack MPDU that is a response to the Implicit Block Ack request of the previous PPDU, plus QoS data MPDUs with the Ack Policy field set to Implicit Block Ack. g) STA A (the RD initiator) regains control of the TXOP and transmits a Block Ack MPDU to STA C that acknowledges the MPDUs transmitted by STA C. This PPDU contains one or more +HTC MPDUs with the RD/More PPDU field set to 1, indicating a reverse direction grant. The Duration/ID field of MPDUs in the PPDU contains the remaining duration of the TXOP, t1 us. h) STA C (the RD responder) transmits a PPDU to STA A, containing QoS data +HTC MPDUs with the Ack Policy field set to Implicit Block Ack Request and the RDG/More PPDU field set to 0. This is the only PPDU in the RD response burst. i) STA A transmits a Block Ack MPDU to STA C that acknowledges the MPDUs transmitted by STA C in the RD response burst." | EDITOR | D2_01 editorial resolutions |  | it's a lot of work. Leave till last. |  |  |  | 2007-04-16 16:14 | EDITOR
2265 | Stephens, Adrian | Do Not Approve | 9.14.1 | 135 | 55 | E | N | 135.55 | 55 | 9.14.1 |  | A |  |  |  | "The Ack policy of the MPDUs in this PPDU is set to Implicit Bloc Ack Request" Typo: "Bloc" | Bloc -> Block | EDITOR: 2007-03-29 15:19:43Z Accept | EDITOR | D2_01 editorial resolutions | [5 empty] | 2007-04-16 16:14 | EDITOR
2269 | Stephens, Adrian | Do Not Approve | 9.14.1 | 136 | 38 | E | N | 136.38 | 38 | 9.14.1 |  | C |  |  |  | repeated "that is not part of an A-MPDU" obscure the logic. Add a definition for non-A-MPDU and use that term here. | For the definition, see another of my comments. Reword the para line 38 thus: "An RD initiator may transmit a non-A-MPDU +CF-ACK frame in response to a non-A-MPDU QoS Data frame when the target of the +CF-ACK is equal to the Address 1 field of the frame containing the +CF-ACK." Reword the para line 43 thus: "An RD responder may transmit a non-A-MPDU +CF-ACK frame in response to a non-A-MPDU QoS Data +HTC frame with the RDG/More PPDU field set to 1." | EDITOR: 2007-03-30 10:22:38Z Counter - Resolution of CID 2209 introduces the term "non-AMPDU frame". Globally replace "that is not part of an A-MPDU" with "that is a non-AMPDU frame" and reword as appropriate. (5 occurrances) | EDITOR | D2_01 editorial resolutions | [5 empty] | 2007-04-16 16:14 | EDITOR
2272 | Stephens, Adrian | Do Not Approve | 9.14.2 | 136 | 56 | E | N | 136.56 | 56 | 9.14.2 |  | A |  |  |  | "RDG field" - there ain't no such field | Replace with "RDG/More PPDU field" | EDITOR: 2007-03-30 10:28:08Z Accept | EDITOR | D2_01 editorial resolutions | [5 empty] | 2007-04-16 16:14 | EDITOR
2273 | Stephens, Adrian | Do Not Approve | 9.14.2 | 136 | 56 | E | N | 136.56 | 56 | 9.14.2 |  | A |  |  |  | "An RD initiator that sets the RDG field to 1 shall set the AC Constraint field to 1 if the TXOP was gained through the EDCA channel access mechanism, and shall set it to 0 if the TXOP was gained through HCCA or any other access mechanism that is not EDCA." - uses too many words to express "otherwise" | Reword thus: "An RD initiator that sets the RDG field to 1 shall set the AC Constraint field to 1 if the TXOP was gained through the EDCA channel access mechanism, and shall otherwise set it to 0." | EDITOR: 2007-03-30 10:29:13Z Accept | EDITOR | D2_01 editorial resolutions | [5 empty] | 2007-04-16 16:14 | EDITOR
2275 | Stephens, Adrian | Do Not Approve | 9.14.2 | 137 | 7 | E | N | 137.07 | 7 | 9.14.2 |  | A |  |  |  | "The RDG/More PPDU field shall be set to the same value in all HT Control fields present in a PPDU." A PPDU doesn't have these fields | Reword: "The RDG/More PPDU field shall be set to the same value in all HT Control fields present in MPDUs within a PPDU." | EDITOR: 2007-03-30 10:30:23Z Accept | EDITOR | D2_01 editorial resolutions | [5 empty] | 2007-04-16 16:14 | EDITOR
2276 | Stephens, Adrian | Do Not Approve | 9.14.2 | 137 | 9 | E | N | 137.09 | 9 | 9.14.2 |  | C |  |  |  | "Subject to TXOP constraints, after transmitting a PPDU containing the RDG/More PPDU field set to 1:" It's not clear that this is a rule for the initiator. | Reword thus: "Subject to TXOP constraints, after transmitting a PPDU containing the any MPDU with the RDG/More PPDU field set to 1, the RD initiator may transmit its next PPDU as follows:" | EDITOR: 2007-03-30 10:31:55Z Counter - (minor rewording) replace with the following: "Subject to TXOP constraints, after transmitting a PPDU containing the RDG/More PPDU field set to 1, an RD initiator may transmit its next PPDU as follows" | EDITOR | D2_01 editorial resolutions | [5 empty] | 2007-04-16 16:14 | EDITOR
2278 | Stephens, Adrian | Do Not Approve | 9.7b | 112 | 4 | E | N | 112.04 | 4 | 9.7b |  | A |  |  |  | "Use of A-MSDU carried in a QoS Data MPDU under a Block Ack agreement is determined per Block Ack agreement." - missing an article | Prepend a "The" | EDITOR: 2007-03-28 14:40:46Z Accept | EDITOR | D2_01 editorial resolutions | [5 empty] | 2007-04-16 16:14 | EDITOR
2281 | Stephens, Adrian | Do Not Approve | 9.7c.1 | 112 | 44 | E | N | 112.44 | 44 | 9.7c.1 |  | C |  |  |  | "The STA may limit the A-MPDU length during association using this field" - needs rewording for "the A-MPDU length" | Reword thus: "The STA limits the maximum length of A-MPDUs that it will be sent to it during association using this field" | EDITOR: 2007-03-28 14:49:45Z Counter - This sentence is a syntactic minefield. Reword thus: "Using this field, the STA establishes at association the maximum length of A-MPDUs that will be sent to it." | EDITOR | D2_01 editorial resolutions | [5 empty] | 2007-04-16 16:14 | EDITOR
2282 | Stephens, Adrian | Do Not Approve | 9.7c.1 | 112 | 44 | E | N | 112.44 | 44 | 9.7c.1 |  | R |  |  |  | "length that it can receive." - unnecessary "that" | delete the "that" | EDITOR: 2007-03-28 14:45:31Z Reject - The commenter is being unecessarily economical with his words. | EDITOR | D2_01 editorial resolutions | [5 empty] | 2007-04-16 16:14 | EDITOR
2283 | Stephens, Adrian | Do Not Approve | 9.7c.2 | 112 | 62 | E | N | 112.62 | 62 | 9.7c.2 |  | A |  |  |  | "An HT STA shall not allow transmission of more than one MPDU start within" Ungrammatical, also a STA doesn't allow transmission, it performs it. | Reword thus: "An HT STA shall not start the transmission of more than one MPDU within" | EDITOR: 2007-03-28 14:51:30Z Accept | EDITOR | D2_01 editorial resolutions | [5 empty] | 2007-04-16 16:14 | EDITOR
2286 | Stephens, Adrian | Do Not Approve | 9.9.1.4 | 114 | 14 | E | N | 114.14 | 14 | 9.9.1.4 |  | A |  |  |  | "An HT STA may transmit multiple MPDUs from the same AC as an AMPDU..." Ungrammatical. And A-MPDU doesn't have an AC | Reword thus: "An HT STA may transmit multiple MPDUs of the same AC within an A-MPDU" | EDITOR: 2007-03-29 08:03:27Z Accept | EDITOR | D2_01 editorial resolutions | [5 empty] | 2007-04-16 16:14 | EDITOR
2287 | Stephens, Adrian | Do Not Approve | 9.9.1.4 | 114 | 17 | E | N | 114.17 | 17 | 9.9.1.4 |  | A |  |  |  | "at SIFS after" - grammar | reword: "a SIFS after" | EDITOR: 2007-03-28 14:58:37Z Accept | EDITOR | D2_01 editorial resolutions | [5 empty] | 2007-04-16 16:14 | EDITOR
2291 | Stephens, Adrian | Do Not Approve | 9.10.4 | 117 | 24 | E | N | 117.24 | 24 | 9.10.4 |  | C |  |  |  | There's a 2^12 which should be a superscript | replace ^ with superscript | EDITOR: 2007-03-28 15:35:45Z Counter - Glbally search and replace ^ with superscript. (2 occurrances) | EDITOR | D2_01 editorial resolutions | [5 empty] | 2007-04-16 16:14 | EDITOR
2293 | Stephens, Adrian | Do Not Approve | 9.10.7.2 | 118 | 28 | E | N | 118.28 | 28 | 9.10.7.2 |  | C |  |  |  | "releases the Tx Buffers" - ungrammatical | Reword: "releases Tx Buffers" | EDITOR: 2007-03-28 15:48:24Z Counter - reword: "and releases transmit buffers" to align with other editorial changes. | EDITOR | D2_01 editorial resolutions | [5 empty] | 2007-04-16 16:14 | EDITOR
2295 | Stephens, Adrian | Do Not Approve | 9.10.7.2 | 118 | 64 | E | N | 118.64 | 64 | 9.10.7.2 |  | C |  |  |  | "Data MPDUs which contain the" - grammar | which -> that | EDITOR: 2007-04-23 15:24:46Z Counter - See resolution of CID 2189 | EDITOR | D2_01 editorial resolutions |  |  |  | Implemented by 2189. |  | 2007-04-23 15:25 | EDITOR
2296 | Stephens, Adrian | Do Not Approve | 9.10.7.3 | 119 | 36 | E | N | 119.36 | 36 | 9.10.7.3 |  | C |  |  |  | "reset to zero bits corresponding to MPDUs with Sequence Number field values from WinEnd_R+1 to SN - 1" - awkward wording | Reword thus: "set to zero those bits corresponding..." Ditto change at line 58. Ditto change at page 120 line 1 | EDITOR: 2007-03-28 15:57:02Z Counter - reword: "set to zero the bits corresponding..." Make matching changes where this phrase is used (total 3 occurrances). | EDITOR | D2_01 editorial resolutions | [5 empty] | 2007-04-16 16:14 | EDITOR
2297 | Stephens, Adrian | Do Not Approve | 9.10.7.3 | 119 | 59 | E | N | 119.59 | 59 | 9.10.7.3 |  | C |  |  |  | "inclusive" is unnecessary fluff | remove the word inclusive | EDITOR: 2007-03-28 15:59:26Z Counter - Make the change indicated, globally (2 occurrances). | EDITOR | D2_01 editorial resolutions | [5 empty] | 2007-04-16 16:14 | EDITOR
2298 | Stephens, Adrian | Do Not Approve | 9.14.2 | 137 | 14 | E | N | 137.14 | 14 | 9.14.2 |  | A |  |  |  | "Error recovery of the RDG mechanism is the responsibility of the RD initiator." is not a normative statement and interrupts the flow. | Move the quoted text to a NOTE 1- following the dashed list, and renumber the existing notes in order. | EDITOR: 2007-03-30 10:34:04Z Accept | EDITOR | D2_01 editorial resolutions | [5 empty] | 2007-04-16 16:14 | EDITOR
2300 | Stephens, Adrian | Do Not Approve | 9.14.2 | 137 | 20 | E | N | 137.2 | 20 | 9.14.2 |  | A |  |  |  | "SIFS audition" - The editor must be getting creative in his old age. | Replace with: "SIFS interval". | EDITOR: 2007-03-30 10:34:46Z Accept | EDITOR | D2_01 editorial resolutions | [5 empty] | 2007-04-16 16:14 | EDITOR
2304 | Stephens, Adrian | Do Not Approve | 9.15.1 | 138 | 1 | E | N | 138.01 | 1 | 9.15.1 |  | A |  |  |  | "A PSMP aware STA may decide to associate or not with such a BSS thereby possibly shortening its scanning time." - such a BSS is awkward | Reword thus: "A PSMP aware STA may decide to associate or not with a BSS based on the value of the PSMP STAs Only field, thereby possibly shortening its scanning time." | EDITOR: 2007-03-30 10:41:51Z Accept | EDITOR | D2_01 editorial resolutions | [5 empty] | 2007-04-16 16:14 | EDITOR
2306 | Stephens, Adrian | Do Not Approve | 9.15.2.1 | 138 | 18 | E | N | 138.18 | 18 | 9.15.2.1 |  | A |  |  |  | "to react to MTBA and Data frame" - grammar | frame->frames | EDITOR: 2007-03-30 10:43:43Z Accept | EDITOR | D2_01 editorial resolutions | [5 empty] | 2007-04-16 16:14 | EDITOR
2307 | Stephens, Adrian | Do Not Approve | 9.15.2.1 | 138 | 20 | E | N | 138.2 | 20 | 9.15.2.1 |  | A |  |  |  | "traffic conditions are such that the time between the PSMP-DTT and PSMP-UTT of a STA is less than the Minimum DTT2UTT Spacing" - grammar | Reword: "traffic conditions are such that the time between the PSMP-DTT and PSMP-UTT of a STA would otherwise be less than the Minimum DTT2UTT Spacing" | EDITOR: 2007-03-30 10:44:37Z Accept | EDITOR | D2_01 editorial resolutions | [5 empty] | 2007-04-16 16:14 | EDITOR
2308 | Stephens, Adrian | Do Not Approve | 9.15.2.1 | 138 | 25 | E | N | 138.25 | 25 | 9.15.2.1 |  | A |  |  |  | "A PSMP sequence (scheduled or unscheduled)" This occurs before any description or definition of what scheduled or unscheduled PSMP are. Also, (scheduled or unscheduled) is logically always true, so the qualification adds no value. There are two such occurances in 9.15.2.1. | Delete "(scheduled or unscheduled)" in 9.15.2.1 | EDITOR: 2007-03-30 10:46:36Z Accept | EDITOR | D2_01 editorial resolutions | [5 empty] | 2007-04-16 16:14 | EDITOR
2309 | Stephens, Adrian | Do Not Approve | 9.15.2.2 | 138 | 47 | E | N | 138.47 | 47 | 9.15.2.2 |  | A |  |  |  | "required to be able receive frames at other times." - grammar | "required to be able to receive frames at other times." | EDITOR: 2007-03-30 10:47:56Z Accept | EDITOR | D2_01 editorial resolutions | [5 empty] | 2007-04-16 16:14 | EDITOR
2314 | Stephens, Adrian | Do Not Approve | 9.15.2.3 | 139 | 26 | E | N | 139.26 | 26 | 9.15.2.3 |  | C |  |  |  | "If a STA has frames to send, it shall start transmission without performing CCA and regardless of NAV at the start of its PSMP-UTT Offset." A small point, but it transmits during the PSMP-UTT, identified by the PSMP-UTT offset. | Reword thus: "If a STA has frames to send, it shall start transmission without performing CCA and regardless of NAV at the start of its PSMP-UTT." | EDITOR: 2007-03-30 10:49:12Z Counter - slight rewording thus: "A STA that has frames to send shall start transmission without performing CCA and regardless of NAV at the start of its PSMP-UTT." | EDITOR | D2_01 editorial resolutions | [5 empty] | 2007-04-16 16:14 | EDITOR
2315 | Stephens, Adrian | Do Not Approve | 9.15.2.3 | 139 | 47 | E | N | 139.47 | 47 | 9.15.2.3 |  | A |  |  |  | "scheduled or unscheduled" These terms have not yet been introduced and this logical conjunction is meaningless. | Remove the quoted term. | EDITOR: 2007-03-30 10:50:48Z Accept | EDITOR | D2_01 editorial resolutions | [5 empty] | 2007-04-16 16:14 | EDITOR
2316 | Stephens, Adrian | Do Not Approve | 9.15.2.3 | 139 | 57 | E | N | 139.57 | 57 | 9.15.2.3 |  | A |  |  |  | "by adjusting the time remaining after PIFS and PSMP recovery frame" - ungrammatical | Replace with: "by adjusting the time remaining by a PIFS interval plus the duration of the PSMP recovery frame" | EDITOR: 2007-03-30 13:20:46Z Accept | EDITOR | D2_01 editorial resolutions | [5 empty] | 2007-04-16 16:14 | EDITOR
2317 | Stephens, Adrian | Do Not Approve | 9.15.2.3 | 139 | 60 | E | N | 139.6 | 60 | 9.15.2.3 |  | C |  |  |  | The note: "NOTE—the PSMP-UTT (or PSMP-DTT) Start Offset is specified relative to the end of the PSMP recovery frame to compensate for the time already lapsed." fails to communicate the fact that the Start Offset values are modified. | Reword thus: "NOTE- The remaining PSMP-UTT schedule is not modified, relative to the original PSMP frame. Because the PSMP-UTT Start Offset is specified relative to the end of the PSMP frame, the values in the PSMP-UTT Start Offset field in the PSMP recovery frame need to be adjusted for the time between the end of the original PSMP frame and the PSMP recovery frame." Also change "(b) unmodified PSMP-UTTs for other STAs that were originally scheduled after this PSMP-UTT in the PSMP sequence." to: "(b) unmodified (relative to the original PSMP frame) PSMP-UTTs for other STAs that were originally scheduled after this PSMP-UTT in the PSMP sequence." | EDITOR: 2007-03-30 10:53:34Z Counter - The proposed change is an improvement, but doesn't go far enough. We can avoid the need for the note by being more explicit in (b). Delete the note, and replace item (b) with the following: "PSMP-UTTs for other STAs that were originally scheduled after this PSMP-UTT in the PSMP sequence in which the PSMP-UTT Start Offset values are reduced by the time difference between the end of the original PSMP frame and the end of the PSMP recovery frame." | EDITOR | D2_01 editorial resolutions | [5 empty] | 2007-04-16 16:14 | EDITOR
2321 | Stephens, Adrian | Do Not Approve | 9.15.2.4 | 141 | 23 | E | N | 141.23 | 23 | 9.15.2.4 |  | A |  |  |  | "in which the RD/More PPDU" - typo | RD->RDG | EDITOR: 2007-03-30 13:20:50Z Accept | EDITOR | D2_01 editorial resolutions | [5 empty] | 2007-04-16 16:14 | EDITOR
2323 | Stephens, Adrian | Do Not Approve | 9.15.2.4 | 141 | 30 | E | N | 141.3 | 30 | 9.15.2.4 |  | A |  |  |  | "During the PSMP-DTT or PSMP-UTT, a STA shall only transmit a frame that is one of the following" - this text appears to be set in a smaller font. | Correct font size. | EDITOR: 2007-03-30 11:04:53Z Accept | EDITOR | D2_01 editorial resolutions | [5 empty] | 2007-04-16 16:14 | EDITOR
2351 | Stephens, Adrian | Do Not Approve | 9.16.1 | 145 | 65 | E | N | 145.65 | 65 | 9.16.1 |  | A |  |  |  | Para is separated from list | Scan through draft for all "follows:" and ensure that the paragraph style is "keep with next" | EDITOR: 2007-04-12 14:53:43Z Accept | EDITOR | D2_01 editorial resolutions | [5 empty] | 2007-04-16 16:14 | EDITOR
2353 | Stephens, Adrian | Do Not Approve | 9.16.1 | 146 | 1 | E | N | 146.01 | 1 | 9.16.1 |  | A |  |  |  | "An immediate response when the MFB responder’s +HTC frame with the MFB field containing the estimated MCS is sent in the TXOP obtained by the TXOP holder." Awkward wording | Reword thus: "An immediate response occurs when the MFB responder transmits the response (a +HTC frame in which the MFB field contains the estimated MCS) in the TXOP obtained by the TXOP holder." | EDITOR: 2007-03-30 11:38:02Z Accept | EDITOR | D2_01 editorial resolutions | [5 empty] | 2007-04-16 16:14 | EDITOR
2354 | Stephens, Adrian | Do Not Approve | 9.16.1 | 146 | 5 | E | N | 146.05 | 5 | 9.16.1 |  | A |  |  |  | "A delayed response in which a +HTC frame with the MRQ field set to 1 is transmitted in a TXOP obtained by the MFB requester and a +HTC frame with the MFB field containing the estimated MCS is transmitted in a subsequent TXOP obtained by the MFB responder." Awkward wording. | Reword thus: "A delayed response occurs when the MFB responder transmits the response (a +HTC frame in which the MFB field contains the estimated MCS) in the role of a TXOP holder in response to a +HTC frame with the MRQ field set to 1 in a previous TXOP obtained by the MFB requester." | EDITOR: 2007-03-30 11:39:51Z Accept | EDITOR | D2_01 editorial resolutions | [5 empty] | 2007-04-16 16:14 | EDITOR
2355 | Stephens, Adrian | Do Not Approve | 9.16.2 | 146 | 16 | E | N | 146.16 | 16 | 9.16.2 |  | A |  |  |  | "to request the MFB responder to provide MCS feedback." - well it's not a responder until it responds. I'd reword this. | Reword thus: "to request a STA to provide MCS feedback." | EDITOR: 2007-03-30 11:42:36Z Accept | EDITOR | D2_01 editorial resolutions | [5 empty] | 2007-04-16 16:14 | EDITOR
2358 | Stephens, Adrian | Do Not Approve | 9.16.2 | 146 | 36 | E | N | 146.36 | 36 | 9.16.2 |  | A |  |  |  | "including extra spatial dimension (if any) beyond" - ungrammatical | reword thus: "including any extra spatial dimensions beyond" | EDITOR: 2007-03-30 11:52:06Z Accept | EDITOR | D2_01 editorial resolutions | [5 empty] | 2007-04-16 16:14 | EDITOR
2361 | Stephens, Adrian | Do Not Approve | 9.16.2 | 147 | 38 | E | N | 147.38 | 38 | 9.16.2 |  | A |  |  |  | "Bidirectional request/responses are permitted." - a NOTE cannot permit anything | Reword: "Bidirectional request/responses are supported" | EDITOR: 2007-03-30 12:10:10Z Accept | EDITOR | D2_01 editorial resolutions | [5 empty] | 2007-04-16 16:14 | EDITOR
2362 | Stephens, Adrian | Do Not Approve | 9.16.2 | 147 | 39 | E | N | 147.39 | 39 | 9.16.2 |  | A |  |  |  | "In this case, a STA acts as the MFB requester for one direction of a duplex link transmitting MRQ, and a MFB responder for the other direction, transmitting MFB and including both within the same HT Data frame." - both what? | Reword thus: "In this case, a STA acts as the MFB requester for one direction of a duplex link and a MFB responder for the other direction, transmitting both MRQ and MFB in the same HT Data frame." | EDITOR: 2007-03-30 12:11:38Z Accept | EDITOR | D2_01 editorial resolutions | [5 empty] | 2007-04-16 16:14 | EDITOR
2363 | Stephens, Adrian | Do Not Approve | 9.16.2 | 147 | 42 | E | N | 147.42 | 42 | 9.16.2 |  | A |  |  |  | "If the MCS feedback is in the same PPDU as a MIMO Non-compressed Beamforming management action frame or a MIMO Compressed Beamforming management action frame, the MFB responder shall estimate the recommended MCS under the assumption that the MFB requester will use the beamforming matrices contained in the management action frame." There is no need to repeat "management action frame", especially because it's wrong. These frames are carried in Management Action No Ack frames. | Reword thus: "If the MCS feedback is in the same PPDU as a MIMO Non-compressed Beamforming frame or a MIMO Compressed Beamforming frame, the MFB responder shall estimate the recommended MCS under the assumption that the MFB requester will use the beamforming matrices contained therein." | EDITOR: 2007-03-30 12:14:37Z Accept | EDITOR | D2_01 editorial resolutions |  |  |  | Note terminology change in CID 2825 also applies to parts of the quoted sentence that are not modified by this change. |  | 2007-04-16 16:14 | EDITOR
2364 | Stephens, Adrian | Do Not Approve | 9.16.2 | 147 | 48 | E | N | 147.48 | 48 | 9.16.2 |  | C |  |  |  | "STAs that set the MCS Feedback field to 0 in the HT Extended Capabilities field of the HT Capability element that they transmit do not respond to MRQs." This contains no normative language. However it may be misinterpreted by some as a normative statement. Turn it into a note so that no confusion is possible. | Reword thus: "NOTE-STAs that set the MCS Feedback field to 0 in the HT Extended Capabilities field of the HT Capability element that they transmit do not respond to MRQs." | EDITOR: 2007-03-30 12:18:08Z Counter - See also resolution to CID 3323 which rewords the contents. Insert "NOTE-" in front of this sentence. | EDITOR | D2_01 editorial resolutions | [5 empty] | 2007-04-16 16:14 | EDITOR
2366 | Stephens, Adrian | Do Not Approve | 9.16.3 | 147 | 54 | E | N | 147.54 | 54 | 9.16.3 |  | A |  |  |  | The heading "Immediate response frame exchange for HT Control" is ambiguous. | Replace with: "Link adaptation using immediate response exchanges." | EDITOR: 2007-03-30 12:22:14Z Accept | EDITOR | D2_01 editorial resolutions | [5 empty] | 2007-04-16 16:14 | EDITOR
2367 | Stephens, Adrian | Do Not Approve | 9.16.3 | 147 | 57 | E | N | 147.57 | 57 | 9.16.3 |  | A |  |  |  | "HT-immediate" is in a smaller font. | Check and correct font size of all HT-immedate in the document. | EDITOR: 2007-03-30 12:25:38Z Accept | EDITOR | D2_01 editorial resolutions | [5 empty] | 2007-04-16 16:14 | EDITOR
2369 | Stephens, Adrian | Do Not Approve | 9.16.3 | 147 | 65 | E | N | 147.65 | 65 | 9.16.3 |  | C |  |  |  | "MFB to “all-ones” in" - informal. There is no definition of all-ones. | replace "all-ones" with 127. Search and replace all occurrances of "all-ones" with the appropriate value throughout the draft. | EDITOR: 2007-03-30 12:26:22Z Counter - Replace all, except the description of the CRC calculation, in which the shift register is preset to all-ones. (2 occurrances) | EDITOR | D2_01 editorial resolutions | [5 empty] | 2007-04-16 16:14 | EDITOR
2373 | Stephens, Adrian | Do Not Approve | 9.17.2.1 | 149 | 11 | E | N | 149.11 | 11 | 9.17.2.1 |  | A |  |  |  | "Sounding PPDU types supported by a STA..." - ungrammatical | Reword: "The sounding PPDU types that are supported by a STA..." Ditto line 15. | EDITOR: 2007-03-30 12:29:52Z Accept | EDITOR | D2_01 editorial resolutions | [5 empty] | 2007-04-16 16:14 | EDITOR
2377 | Stephens, Adrian | Do Not Approve | 9.17.2.1 | 150 | 28 | E | N | 150.28 | 28 | 9.17.2.1 |  | A |  |  |  | "NOTE—A STA that acts as a beamformer using implicit feedback expects to receive a sounding PPDU in response to its previous training request." What is "its previous" doing here? Reword. | Reword thus: "NOTE—A STA that acts as a beamformer using implicit feedback expects to receive a sounding PPDU in response to a training request." | EDITOR: 2007-03-30 12:39:44Z Accept | EDITOR | D2_01 editorial resolutions | [5 empty] | 2007-04-16 16:14 | EDITOR
2379 | Stephens, Adrian | Do Not Approve | 9.17.2.2 | 151 | 1 | E | N | 151.01 | 1 | 9.17.2.2 |  | A |  |  |  | Figure n55 got detached from its caption. | For all figures in the document, reformat them as borderless single-cell tables with caption below. | EDITOR: 2007-04-13 10:12:46Z Accept | EDITOR | D2_01 editorial resolutions | [5 empty] | 2007-04-16 16:14 | EDITOR
2382 | Stephens, Adrian | Do Not Approve | 9.17.2.4.1 | 152 | 35 | E | N | 152.35 | 35 | 9.17.2.4.1 |  | A |  |  |  | "Differences in transmit and receive chains" - grammar | reword: "Differences between transmit ..." | EDITOR: 2007-03-30 14:11:44Z Accept | EDITOR | D2_01 editorial resolutions | [5 empty] | 2007-04-16 16:14 | EDITOR
2383 | Stephens, Adrian | Do Not Approve | 9.17.2.4.1 | 152 | 36 | E | N | 152.36 | 36 | 9.17.2.4.1 |  | A |  |  |  | "Time Division Duplex channel" - don't need the caps | lower case it | EDITOR: 2007-03-30 14:12:24Z Accept | EDITOR | D2_01 editorial resolutions | [5 empty] | 2007-04-16 16:14 | EDITOR
2384 | Stephens, Adrian | Do Not Approve | 9.17.2.4.1 | 152 | 36 | E | N | 152.36 | 36 | 9.17.2.4.1 |  | A |  |  |  | "degradation of performance of implicit beamforming" - grammar | reword: "degradation of the performance of implicit beamforming" | EDITOR: 2007-03-30 14:13:27Z Accept | EDITOR | D2_01 editorial resolutions | [5 empty] | 2007-04-16 16:14 | EDITOR
2385 | Stephens, Adrian | Do Not Approve | 9.17.2.4.1 | 152 | 37 | E | N | 152.37 | 37 | 9.17.2.4.1 |  | A |  |  |  | "differences in transmit and receive chains" - grammar | reword: "differences between transmit and receive chains" | EDITOR: 2007-03-30 14:13:58Z Accept | EDITOR | D2_01 editorial resolutions | [5 empty] | 2007-04-16 16:14 | EDITOR
2386 | Stephens, Adrian | Do Not Approve | 9.17.2.4.1 | 152 | 41 | E | N | 152.41 | 41 | 9.17.2.4.1 |  | A |  |  |  | "A STA acting as a beamformer should be calibrated to achieve the better performance" - grammar | reword: "A STA acting as a beamformer should be calibrated to maximize performance" | EDITOR: 2007-03-30 14:14:39Z Accept | EDITOR | D2_01 editorial resolutions | [5 empty] | 2007-04-16 16:14 | EDITOR
2387 | Stephens, Adrian | Do Not Approve | 9.17.2.4.1 | 152 | 49 | E | N | 152.49 | 49 | 9.17.2.4.1 |  | A |  |  |  | "Preferably, if it is able to do so, a STA should calibrate upon association" - "preferably" is unnecessary | Reword: "If it is able to do so, a STA should calibrate upon association" | EDITOR: 2007-03-30 14:15:56Z Accept | EDITOR | D2_01 editorial resolutions | [5 empty] | 2007-04-16 16:14 | EDITOR
2390 | Stephens, Adrian | Do Not Approve | 9.17.2.4.2 | 154 | 18 | E | N | 154.18 | 18 | 9.17.2.4.2 |  | A |  |  |  | "estimate as well as in the quantized fed back to it." - grammar | Reword: "estimate as well as in the quantized CSI fed back to it." | EDITOR: 2007-03-30 14:17:40Z Accept | EDITOR | D2_01 editorial resolutions | [5 empty] | 2007-04-16 16:14 | EDITOR
2391 | Stephens, Adrian | Do Not Approve | 9.17.2.4.2 | 154 | 22 | E | N | 154.22 | 22 | 9.17.2.4.2 |  | A |  |  |  | "with the i-th row" - ug | Reword: "with row i " Ditto change line 23. | EDITOR: 2007-03-30 14:19:22Z Accept | EDITOR | D2_01 editorial resolutions | [5 empty] | 2007-04-16 16:14 | EDITOR
2393 | Stephens, Adrian | Do Not Approve | 9.17.2.4.2 | 155 | 38 | E | N | 155.38 | 38 | 9.17.2.4.2 |  | A |  |  |  | "with TRQ field" - grammar | reword: "with the TRQ field" | EDITOR: 2007-03-30 14:32:35Z Accept | EDITOR | D2_01 editorial resolutions | [5 empty] | 2007-04-16 16:14 | EDITOR
2394 | Stephens, Adrian | Do Not Approve | 9.17.2.4.2 | 155 | 38 | E | N | 155.38 | 38 | 9.17.2.4.2 |  | A |  |  |  | "in HT Control field set to 1" - grammar | Reword: "of the HT Control field set to 1" | EDITOR: 2007-03-30 14:35:27Z Accept - 2 occurrances | EDITOR | D2_01 editorial resolutions | [5 empty] | 2007-04-24 08:21 | EDITOR
2395 | Stephens, Adrian | Do Not Approve | 9.17.2.4.2 | 155 | 42 | E | N | 155.42 | 42 | 9.17.2.4.2 |  | A |  |  |  | "Duration/Id" - wrong capitalization | replace: "Duration/ID" | EDITOR: 2007-03-30 14:35:49Z Accept | EDITOR | D2_01 editorial resolutions | [5 empty] | 2007-04-16 16:14 | EDITOR
2396 | Stephens, Adrian | Do Not Approve | 9.17.2.4.2 | 155 | 48 | E | N | 155.48 | 48 | 9.17.2.4.2 |  | A |  |  |  | "with NDP Announcement field" - grammar | Reword: "with the NDP Announcement field" | EDITOR: 2007-03-30 14:41:04Z Accept | EDITOR | D2_01 editorial resolutions | [5 empty] | 2007-04-16 16:14 | EDITOR
2400 | Stephens, Adrian | Do Not Approve | 9.17.3 | 156 | 14 | E | N | 156.14 | 14 | 9.17.3 |  | A |  |  |  | The frame names in this subclause are endlessly inventive, including all possible permutations of MIMO, CSI, matrix, matrices, feedback, beamforming. Unfortunately none (that I noticed) of these permutations match the names of the frames defined in clause 7. I think I can guess the intent. | Editor is to replace frame names with the proper names defined in clause 7. Check the whole of 9.17. | EDITOR: 2007-04-10 14:46:22Z Accept | EDITOR | D2_01 editorial resolutions |  |  |  | Changes in response to 2825 have addressed this issue, so no changes are flagged against 2400. |  | 2007-04-16 16:14 | EDITOR
2401 | Stephens, Adrian | Do Not Approve | 9.17.3 | 156 | 18 | E | N | 156.18 | 18 | 9.17.3 |  | A |  |  |  | "for Transmit beamforming." - no caps necessary | lower case it | EDITOR: 2007-04-02 09:57:50Z Accept | EDITOR | D2_01 editorial resolutions | [5 empty] | 2007-04-16 16:14 | EDITOR
2405 | Stephens, Adrian | Do Not Approve | 9.17.3 | 156 | 43 | E | N | 156.43 | 43 | 9.17.3 |  | A |  |  |  | "of sending feedback response information" - the use of "information" here is meaningless, so it might as well be trimmed out. | Replace with "a feedback response" here and throughout this subclause. | EDITOR: 2007-03-30 15:11:49Z Accept | EDITOR | D2_01 editorial resolutions | [5 empty] | 2007-04-16 16:14 | EDITOR
2406 | Stephens, Adrian | Do Not Approve | 9.17.3 | 156 | 53 | E | N | 156.53 | 53 | 9.17.3 |  | C |  |  |  | "in HT capability information elements which are transmitted by the beamformee." - grammar, language and capitalization | reword thus: "in the HT Capability element transmitted by the beamformee." | EDITOR: 2007-03-30 15:16:29Z Counter - to keep the plural, reword thus: "shall be advertised the HT Capabilities element in frames that are transmitted by the beamformee" | EDITOR | D2_01 editorial resolutions | [5 empty] | 2007-04-16 16:14 | EDITOR
2407 | Stephens, Adrian | Do Not Approve | 9.17.3 | 156 | 61 | E | N | 156.56 | 56 | 9.17.3 |  | A |  |  |  | Inconsistent capitalization | change "TXBF" to "TxBF" to be consistent with usage in remainder of document | EDITOR: 2007-04-02 10:05:49Z Accept | EDITOR | D2_01 editorial resolutions | [5 empty] | 2007-04-16 16:14 | EDITOR
2411 | Stephens, Adrian | Do Not Approve | 9.17.3 | 157 | 22 | E | N | 157.22 | 22 | 9.17.3 |  | C |  |  |  | "A beamformee shall use the response type format (CSI, Compressed Beamforming Feedback Matrix or Noncompressed Beamforming Feedback matrix) indicated in the CSI/Steering field of the HT Control field of any sounding frame excluding the NDP and of any PPDU with the NDP sounding announcement field set to 1 to return the response feedback information." "shall use" is normatively questionable "frame excluding NDP" is meaningless. | Reword thus: "When a beamformee transmits a frame in response to a sounding PPDU or an NDP, it shall transmit a frame of the type (CSI, Compressed Beamforming Feedback Matrix or Noncompressed Beamforming Feedback matrix) indicated in the CSI/Steering field of the HT Control field an MPDU within a sounding PPDU or with the NDP sounding announcement field set to 1." | EDITOR: 2007-04-02 10:14:37Z Counter - Make change as indicated. reword to use "that" rather than "when". | EDITOR | D2_01 editorial resolutions | [5 empty] | 2007-04-16 16:14 | EDITOR
2415 | Stephens, Adrian | Do Not Approve | 9.17.3 | 157 | 47 | E | N | 157.47 | 47 | 9.17.3 |  | A |  |  |  | "advertises itself as immediate feedback capable" - where? The Boston Globe? | Reword: "sets the Explicit BF CSI Feedback field of its HT Capabilities element to either 2 or 3" | EDITOR: 2007-04-02 13:22:25Z Accept | EDITOR | D2_01 editorial resolutions | [5 empty] | 2007-04-16 16:14 | EDITOR
2418 | Stephens, Adrian | Do Not Approve | 9.17.3 | 157 | 51 | E | N | 157.51 | 51 | 9.17.3 |  | C |  |  |  | "may be aggregated with the MAC response" We have two types of aggregation. It is necessary to be explicit. | replace with: "both the MAC response frame and feedback resopnse may aggregated in an A-MPDU" | EDITOR: 2007-04-02 10:20:15Z Counter - Make the change as indicated, but also replace "MAC response" with "control response frame". (The reason for this change is that the feedback response is also generated by the MAC, and so it is a MAC response.) | EDITOR | D2_01 editorial resolutions | [5 empty] | 2007-04-16 16:14 | EDITOR
2421 | Stephens, Adrian | Do Not Approve | 9.17.3 | 158 | 17 | E | N | 158.17 | 17 | 9.17.3 |  | A |  |  |  | "The Remaining Matrix Segment subfield in the MIMO Control field shall be set to the number of remaining segment to be transmitted. The Remaining Matrix Segment subfield in the MIMO Control field of the last segment shall be set to 0. When a Report is not segmented, its Remaining Matrix Segment subfield shall be set to 0." The description of this field in table n14 is inadquate, and clause 9 should not define the meaning of what goes in a field - which is what the quoted paragraph is doing. | Delete the quoted paragraph, and insert the following in table n14 to the Description cell for Remaining Matrix Segment: "Indicates the number of remaining segments to be transmitted. Valid range 0 to 7 Set to 0 for the last segment of a segmented report, or the only segment of an unsegmented report." | EDITOR: 2007-04-02 10:30:27Z Accept | EDITOR | D2_01 editorial resolutions | [5 empty] | 2007-04-16 16:14 | EDITOR
2426 | Stephens, Adrian | Do Not Approve | 9.18.1 | 159 | 2 | E | N | 159.02 | 2 | 9.18.1 |  | A |  |  |  | "transparent in PHY." - grammar. Also it's not transparent, but opaque! | Delete the quoted phrase. | EDITOR: 2007-04-02 10:32:25Z Accept | EDITOR | D2_01 editorial resolutions | [5 empty] | 2007-04-16 16:14 | EDITOR
2427 | Stephens, Adrian | Do Not Approve | 9.18.1 | 159 | 3 | E | N | 159.03 | 3 | 9.18.1 |  | A |  |  |  | "It is constrained such that" - what is constrained? Awkward | Reword whole sentence thus: "Antenna selection supports up to eight antennas and up to four RF chains." | EDITOR: 2007-04-02 13:22:28Z Accept | EDITOR | D2_01 editorial resolutions | [5 empty] | 2007-04-16 16:14 | EDITOR
2428 | Stephens, Adrian | Do Not Approve | 9.18.2 | 159 | 18 | E | N | 159.18 | 18 | 9.18.2 |  | A |  |  |  | "that are transmitted" - it cant set this in frames it doesn't transmit. | Reword: "that it transmits" | EDITOR: 2007-04-02 10:34:00Z Accept | EDITOR | D2_01 editorial resolutions | [5 empty] | 2007-04-16 16:14 | EDITOR
2429 | Stephens, Adrian | Do Not Approve | 9.18.2 | 159 | 21 | E | N | 159.21 | 21 | 9.18.2 |  | A |  |  |  | The words "transmitter" and "receiver" are used with special meaning regarding their role in ASEL. However, this gives rise to the equivalent of "the receiver shall transmit..." phrases - which are clearly oxymoronic. | Replace transmitter with ASEL transmitter, and receiver with ASEL receiver throughout 9.18. Add definitions to clause 3: ASEL transmitter: a STA that performs transmit antenna selection. ASEL receiver: a STA that performs receive antenna selection. | EDITOR: 2007-04-02 10:43:23Z Accept | EDITOR | D2_01 editorial resolutions | [5 empty] | 2007-04-16 16:14 | EDITOR
2430 | Stephens, Adrian | Do Not Approve | 9.18.2 | 159 | 24 | E | N | 159.24 | 24 | 9.18.2 |  | A |  |  |  | "sending a TX ASEL sounding request." - this does not relate to the nomenclature of table n3 | For all terms defined in table n3, review 9.18 and subclauses and replace with one of the terms defined in table n3 - using the full form for the first use and the abbreviated form thereafter. | EDITOR: 2007-04-02 11:08:19Z Accept | EDITOR | D2_01 editorial resolutions | [5 empty] | 2007-04-16 16:14 | EDITOR
2431 | Stephens, Adrian | Do Not Approve | 9.18.2 | 159 | 24 | E | N | 159.24 | 24 | 9.18.2 |  | A |  |  |  | "Receiver may initiate the" - grammar | Insert an article | EDITOR: 2007-04-02 11:09:03Z Accept | EDITOR | D2_01 editorial resolutions | [5 empty] | 2007-04-16 16:14 | EDITOR
2434 | Stephens, Adrian | Do Not Approve | 9.18.2 | 159 | 51 | E | N | 159.51 | 51 | 9.18.2 |  | C |  |  |  | The work "feedback" is used as a verb here, which is a grammatical error. | Reword to avoid this usage throughout 9.18.2. | EDITOR: 2007-04-02 11:17:15Z Counter - Make change as indicated. Also remove redundant definitions of the form of the antenna selection feedback. | EDITOR | D2_01 editorial resolutions | [5 empty] | 2007-04-16 16:14 | EDITOR
2440 | Stephens, Adrian | Do Not Approve | 9.18.2 | 160 | 38 | E | N | 160.38 | 38 | 9.18.2 |  | C |  |  |  | "The frame exchange sequence for a receiver conducting antenna selection is shown in Figure n60 (Frame exchange sequence of receive antenna selection)." Awkward. Also, we need to introduce the list that follows | Reword thus: "The frame exchange sequence for a receiver antenna selection is shown in Figure n60 (Frame exchange sequence of receive antenna selection), and comprises the following steps:" | EDITOR: 2007-04-02 11:21:52Z Counter - Simplify still further: "... for receive antenna selection ... comprises the following steps:" Make matching change in page 159, line 21. | EDITOR | D2_01 editorial resolutions | [5 empty] | 2007-04-16 16:14 | EDITOR
2441 | Stephens, Adrian | Do Not Approve | 9.18.2 | 160 | 41 | E | N | 160.41 | 41 | 9.18.2 |  | A |  |  |  | "out a frame + HTC setting" - wrong terminology | reword: "out a +HTC frame setting" | EDITOR: 2007-04-02 11:28:57Z Accept | EDITOR | D2_01 editorial resolutions | [5 empty] | 2007-04-16 16:14 | EDITOR
2446 | Stephens, Adrian | Do Not Approve | 9.18.2 | 160 | 61 | E | N | 160.61 | 61 | 9.18.2 |  | A |  |  |  | "shall use fixed antenna subset to receive" - grammar | "shall use a fixed subset of its antennas to receive" | EDITOR: 2007-04-02 13:22:46Z Accept | EDITOR | D2_01 editorial resolutions | [5 empty] | 2007-04-16 16:14 | EDITOR
2449 | Stephens, Adrian | Do Not Approve | 9.18.2 | 161 | 21 | E | N | 161.21 | 21 | 9.18.2 |  | A |  |  |  | The terminology of figure n60 doesn't match table n3 precisely | Rx AS sounding request -> Receive Antenna Selection Sounding Request | EDITOR: 2007-04-02 12:22:08Z Accept | EDITOR | D2_01 editorial resolutions | [5 empty] | 2007-04-16 16:14 | EDITOR
2450 | Stephens, Adrian | Do Not Approve | 9.18.2 | 161 | 21 | E | N | 161.21 | 21 | 9.18.2 |  | C |  |  |  | "Rx Conducts channel estimation and AS" I'm not sure what this legend is saying, nor what it's doing stuck there by itself. | Remove the quoted sentence. | EDITOR: 2007-04-02 12:19:27Z Counter - Make the indicated change in both figures of this subclausse. | EDITOR | D2_01 editorial resolutions | [5 empty] | 2007-04-16 16:14 | EDITOR
2451 | Stephens, Adrian | Do Not Approve | 9.18.2 | 161 | 23 | E | N | 161.23 | 23 | 9.18.2 |  | A |  |  |  | "a NDP" - grammar | a->an. Check globally. | EDITOR: 2007-04-02 12:22:25Z Accept | EDITOR | D2_01 editorial resolutions | [5 empty] | 2007-04-24 08:36 | EDITOR
2453 | Stephens, Adrian | Do Not Approve | 9.19.1 | 161 | 37 | E | N | 161.37 | 37 | 9.19.1 |  | A |  |  |  | Extra whitespace | remove it | EDITOR: 2007-04-02 12:26:36Z Accept | EDITOR | D2_01 editorial resolutions |  |  |  | Can't see any cause of the extra whitespace. May be a framemaker formatting issue. |  | 2007-04-16 16:14 | EDITOR
2454 | Stephens, Adrian | Do Not Approve | 9.19.1 | 161 | 40 | E | N | 161.4 | 40 | 9.19.1 |  | C |  |  |  | "If an HT STA has indicated receive capability for Null Data Packet (NDP) sounding in the HT Capabilities element during association," Needs to be related to known terms | Reword: "If an HT STA has set the Receive NDP Capable field of it HT Capabilities element to 1 during association," | EDITOR: 2007-04-02 12:28:23Z Counter - counter, replace with (slight rewording): "An HT STA that has set the Receive NDP Capable field of its HT Capabilities element to 1 during association, shall process an NDP..." | EDITOR | D2_01 editorial resolutions | [5 empty] | 2007-04-24 08:37 | EDITOR
2456 | Stephens, Adrian | Do Not Approve | 9.19.1 | 161 | 46 | E | N | 161.46 | 46 | 9.19.1 |  | A |  |  |  | "indicates that the frame is an NDP." - it's not a frame. | "indicates that the PPDU is an NDP." | EDITOR: 2007-04-02 13:22:51Z Accept | EDITOR | D2_01 editorial resolutions | [5 empty] | 2007-04-16 16:14 | EDITOR
2457 | Stephens, Adrian | Do Not Approve | 9.19.1 | 161 | 50 | E | N | 161.5 | 50 | 9.19.1 |  | A |  |  |  | "primitive corresponding to an NDP transmission to indicate that this frame is a sounding frame." - but it's not a frame | reword thus: "primitive corresponding to an NDP transmission to indicate that this PPDU is a sounding PPDU." | EDITOR: 2007-04-02 12:31:14Z Accept | EDITOR | D2_01 editorial resolutions | [5 empty] | 2007-04-16 16:14 | EDITOR
2464 | Stephens, Adrian | Do Not Approve | 9.20 | 163 | 23 | E | N | 163.23 | 23 | 9.20 |  | A |  |  |  | Check numbering of "20/40 functional description" - should be 9.20 Also remove leading space | see comment | EDITOR: 2007-04-02 12:48:20Z Accept | EDITOR | D2_01 editorial resolutions |  |  |  | Not flagged. |  | 2007-04-16 16:14 | EDITOR
2469 | Stephens, Adrian | Do Not Approve | 9.20.2 | 163 | 49 | E | N | 163.49 | 49 | 9.20.2 |  | C |  |  |  | "A STA transmitting a 40 MHz mask PPDU that begins a TXOP" Although the reference is specific to EDCA, it would be nice to highlight that without looking up the reference. | Add "using EDCA" after TXOP. | EDITOR: 2007-04-24 08:38:29Z Counter - Make the change as indicated here and in the following paragraph. | EDITOR | D2_01 editorial resolutions | [5 empty] | 2007-04-24 08:39 | EDITOR
2474 | Stephens, Adrian | Do Not Approve | 9.20.2 | 163 | 59 | E | N | 163.59 | 59 | 9.20.2 |  | A |  |  |  | "shall be permitted to transmit a 40 MHz mask PPDU only" - awkward | reword: "shall only transmit a 40 MHz mask PPDU" | EDITOR: 2007-04-02 12:53:03Z Accept | EDITOR | D2_01 editorial resolutions | [5 empty] | 2007-04-16 16:14 | EDITOR
2476 | Stephens, Adrian | Do Not Approve | 9.20.2 | 163 | 60 | E | N | 163.6 | 60 | 9.20.2 |  | C |  |  |  | "channel has been idle for a duration of at least PIFS" "at least" is unnecessary. We don't care what it was doing previously. | reword: "channel has been idle for a PIFS interval" | EDITOR: 2007-04-02 12:55:00Z Counter - Make change as indicated, three occurrances in this paragraph. | EDITOR | D2_01 editorial resolutions | [5 empty] | 2007-04-16 16:14 | EDITOR
2501 | Stephens, Adrian | Do Not Approve | 9.20.4 | 165 | 25 | E | N | 165.25 | 25 | 9.20.4 |  | A |  |  |  | "(defined below)" The OBSS Scan description needs to be referenced more formally. | Move the para in line 29 starting: "An overlapping BSS scan operation is defined as..." into its own subclase titled "Overlapping BSS Scan" and reference it from the quoted location. | EDITOR: 2007-04-02 13:36:11Z Accept | EDITOR | D2_01 editorial resolutions | [5 empty] | 2007-04-16 16:14 | EDITOR
2517 | Stephens, Adrian | Do Not Approve | 9.20.4 | 166 | 26 | E | N | 166.26 | 26 | 9.20.4 |  | A |  |  |  | "in the transmitted MSDUs" - grammar | "in transmitted MSDUs" | EDITOR: 2007-04-02 14:29:28Z Accept | EDITOR | D2_01 editorial resolutions | [5 empty] | 2007-04-16 16:14 | EDITOR
2521 | Stephens, Adrian | Do Not Approve | 9.20.4 | 166 | 50 | E | N | 166.5 | 50 | 9.20.4 |  | A |  |  |  | "of the association" - grammar | the -> an | EDITOR: 2007-04-02 14:36:21Z Accept | EDITOR | D2_01 editorial resolutions | [5 empty] | 2007-04-16 16:14 | EDITOR
2522 | Stephens, Adrian | Do Not Approve | 9.20.4 | 166 | 51 | E | N | 166.51 | 51 | 9.20.4 |  | C |  |  |  | "specifics" - awkward terminology | replace "field values" | EDITOR: 2007-04-02 14:44:37Z Counter - There are a number of problems of terminology here. Replace the sentence containing this word with: "The Beacon Measurement Request field within the Beacon Measurement Request frame shall include the following values:" In each field, quote the field names with initial caps and quote any enumeration values with initial caps. | EDITOR | D2_01 editorial resolutions | [5 empty] | 2007-04-16 16:14 | EDITOR
2523 | Stephens, Adrian | Do Not Approve | 9.20.4 | 166 | 52 | E | N | 166.52 | 52 | 9.20.4 |  | A |  |  |  | "the mode shall be either passive mode or active mode" - informal use of TGk terminology | Replace: "the Measurement Mode field shall be set to either Passive or Active" | EDITOR: 2007-04-02 14:46:46Z Accept | EDITOR | D2_01 editorial resolutions | [5 empty] | 2007-04-16 16:14 | EDITOR
2524 | Stephens, Adrian | Do Not Approve | 9.20.4 | 166 | 54 | E | N | 166.54 | 54 | 9.20.4 |  | A |  |  |  | "the measurement duration shall be a minimum of 10 TU, representing the time required to scan per channel," - informal terminology | Reword: "the Measurement Duration field shall be set to a value no less than 10 TU, representing the time required to scan per channel," | EDITOR: 2007-04-03 09:29:15Z Accept | EDITOR | D2_01 editorial resolutions | [5 empty] | 2007-04-16 16:14 | EDITOR
2525 | Stephens, Adrian | Do Not Approve | 9.20.4 | 166 | 57 | E | N | 166.57 | 57 | 9.20.4 |  | C |  |  |  | "the channel number shall be 255, indicating that iterative measurements shall be performed on all channels in the AP Channel Report," - informal terminology | Reword: "the Channel Number field shall be set to 255, indicating that iterative measurements shall be performed on all channels in the AP Channel Report," | EDITOR: 2007-04-02 14:48:15Z Counter - replace with "the Channel Number field shall be set to 255 (indicating that iterative measurements shall be performed on all channels in the AP Channel Report)" | EDITOR | D2_01 editorial resolutions | [5 empty] | 2007-04-16 16:14 | EDITOR
2526 | Stephens, Adrian | Do Not Approve | 9.20.4 | 166 | 60 | E | N | 166.6 | 60 | 9.20.4 |  | A |  |  |  | "the BSSID shall be the broadcast BSSID," - informal | Reword: "the BSSID field shall be set to the broadcast BSSID," | EDITOR: 2007-04-03 09:29:19Z Accept | EDITOR | D2_01 editorial resolutions | [5 empty] | 2007-04-16 16:14 | EDITOR
2528 | Stephens, Adrian | Do Not Approve | 9.20.4 | 166 | 62 | E | N | 166.62 | 62 | 9.20.4 |  | A |  |  |  | "the threshold value may be non-zero, in which case, it indicates the minimum RCPI for a frame to be examined as per the procedures in “9.20.7 STA switching from 40 MHz to 20 MHz in 20/40 MHz BSS. | Reword: "the Threshold/Offset field may be set to a non-zero value, indicating that the minimum RCPI for a frame to be examined according to the procedures in 9.20.7 (STA switching from 40 MHz to 20 MHz in 20/40 MHz BSS). | EDITOR: 2007-04-03 09:29:23Z Accept | EDITOR | D2_01 editorial resolutions | [5 empty] | 2007-04-16 16:14 | EDITOR
2531 | Stephens, Adrian | Do Not Approve | 9.20.4 | 167 | 2 | E | N | 167.02 | 2 | 9.20.4 |  | A |  |  |  | "requests to that HT STA" - grammar | that->the | EDITOR: 2007-04-03 09:29:26Z Accept | EDITOR | D2_01 editorial resolutions | [5 empty] | 2007-04-16 16:14 | EDITOR
2533 | Stephens, Adrian | Do Not Approve | 10 | 168 | 1 | E | N | 168.01 | 1 | 10 |  | A |  |  |  | The tables in this section have variable ruling styles. | Review ruling in clause 10 and make uniform with IEEE style. | EDITOR: 2007-04-03 09:34:05Z Accept | EDITOR | D2_01 editorial resolutions | [5 empty] | 2007-04-16 16:14 | EDITOR
2534 | Stephens, Adrian | Do Not Approve | 10 | 168 | 1 | E | N | 168.01 | 1 | 10 |  | A |  |  |  | Primitives should have the closing bracked line up with the parameters | Review all primitives and move closing bracket to line up with parameters | EDITOR: 2007-04-03 09:36:00Z Accept | EDITOR | D2_01 editorial resolutions |  |  |  | Not flagged |  | 2007-04-16 16:14 | EDITOR
2537 | Stephens, Adrian | Do Not Approve | 10.3.6.4.2 | 170 | 40 | E | N | 170.4 | 40 | 10.3.6.4.2 |  | C |  |  |  | Editing instruction should say just before vendor specific | Reword: "Insert the following entry in the table in 10.3.6.4.2 immediately before the row for VendorSpecificInfo: Ditto comment page 173, line 6 | EDITOR: 2007-04-03 10:03:38Z Counter - See response to 1196. | EDITOR | D2_01 editorial resolutions | [5 empty] | 2007-04-16 16:14 | EDITOR
2538 | Stephens, Adrian | Do Not Approve | 10.3.38.1.1 | 178 | 1 | E | N | 178.01 | 1 | 10.3.38.1.1 |  | C |  |  |  | Editing instruction has wrong font | correct it | EDITOR: 2007-04-03 10:23:59Z Counter - Resolution of CID 1974 removed the offending material. | EDITOR | D2_01 editorial resolutions | [5 empty] | 2007-04-16 16:14 | EDITOR
2541 | Stephens, Adrian | Do Not Approve | 11.1.2.1 | 184 | 35 | E | N | 184.35 | 35 | 11.1.2.1 |  | A |  |  |  | "After transmission of a secondary beacon, the AP shall repeat the transmission using the basic STBC MCS of all broadcast or multicast MPDUs that were transmitted since the previous beacon transmission." - grammar | reword: "After transmission of a secondary beacon, the AP shall retransmit using the basic STBC MCS all broadcast or multicast MPDUs that have been transmitted since the previous beacon transmission." | EDITOR: 2007-04-03 10:59:02Z Accept | EDITOR | D2_01 editorial resolutions | [5 empty] | 2007-04-16 16:14 | EDITOR
2543 | Stephens, Adrian | Do Not Approve | 11.2.1.3 | 186 | 46 | E | N | 187.46 | 46 | 11.2.1.3 |  | A |  |  |  | "Change numbered item f)" - it's not numbered | reword numbered->list. | EDITOR: 2007-04-03 11:05:25Z Accept | EDITOR | D2_01 editorial resolutions | [5 empty] | 2007-04-16 16:14 | EDITOR
2547 | Stephens, Adrian | Do Not Approve | 11.2.1.12 | 192 | 1 | E | N | 192.01 | 1 | 11.2.1.12 |  | A |  |  |  | Needs an editing instruction before 11.2.1.12 | Add an editing instruction | EDITOR: 2007-04-03 11:12:21Z Accept | EDITOR | D2_01 editorial resolutions | [5 empty] | 2007-04-16 16:14 | EDITOR
2551 | Stephens, Adrian | Do Not Approve | 11.2.3 | 195 | 10 | E | N | 195.1 | 10 | 11.2.3 |  | C |  |  |  | "Any changes to local operated SM Power Save mode takes effect when SM Power Save Mode indication is delivered by the HT Capabilities element and the associatation succeeds and/or when the SM Power Save Mode indication delivered by SM Power Save frame is acknowledged." grammar, and "local operated" is not a defined term | Reword: "Any changes to the local operation of the SM Power Save mode only take effect after the SM Power Save Mode indication has been successfully delivered (i.e. by acknowledgment of a frame carrying the HT Capabilities element or by acknowledgement of a SM Power Save frame)." | EDITOR: 2007-04-03 11:19:20Z Counter - Replace quoted text with: "Changes to the number of active receive chains are made only after the SM Power Save Mode indication has been successfully delivered (i.e. by acknowledgment of a frame carrying the HT Capabilities element or by acknowledgement of a SM Power Save frame)." | EDITOR | D2_01 editorial resolutions | [5 empty] | 2007-04-16 16:14 | EDITOR
2552 | Stephens, Adrian | Do Not Approve | 11.3 | 195 | 24 | E | N | 195.24 | 24 | 11.3 |  | A |  |  |  | "NOTE 2—The SM" - needs a newline | precede by a newline | EDITOR: 2007-04-03 11:20:25Z Accept | EDITOR | D2_01 editorial resolutions | [5 empty] | 2007-04-16 16:14 | EDITOR
2556 | Stephens, Adrian | Do Not Approve | 11.4.4b.1 | 195 | 63 | E | N | 195.63 | 63 | 11.4.4b.1 |  | A |  |  |  | "Once created, the PSMP session" - wrong article | the -> a | EDITOR: 2007-04-03 11:22:21Z Accept | EDITOR | D2_01 editorial resolutions | [5 empty] | 2007-04-16 16:14 | EDITOR
2557 | Stephens, Adrian | Do Not Approve | 11.4.4b.1 | 196 | 2 | E | N | 196.02 | 2 | 11.4.4b.1 |  | C |  |  |  | Missing a newline before the editing instruction | add a newline | EDITOR: 2007-05-01 10:41:51Z Counter - Resolution to CID 996 removes the editing instruction. | EDITOR | D2_01 editorial resolutions | [5 empty] | 2007-05-01 10:42 | EDITOR
2576 | Stephens, Adrian | Do Not Approve | 11.9.7.2 | 198 | 61 | E | N | 198.61 | 61 | 11.9.7.2 |  | C |  |  |  | It is hard to parse this paragraph | Format as a nested list starting at "then" and "else" | EDITOR: 2007-04-03 11:36:04Z Counter - Resolution to CID 1974 has removed the offending text. | EDITOR | D2_01 editorial resolutions | [5 empty] | 2007-04-16 16:14 | EDITOR
2578 | Stephens, Adrian | Do Not Approve | 11.9.8.3 | 199 | 32 | E | N | 199.32 | 32 | 11.9.8.3 |  | A |  |  |  | "It may use passive scan for at least MinChannelTime or active scan." - grammar | reword: "It may use a passive scan for at least MinChannelTime or an active scan. " | EDITOR: 2007-04-03 11:37:55Z Accept | EDITOR | D2_01 editorial resolutions | [5 empty] | 2007-04-16 16:14 | EDITOR
2586 | Stephens, Adrian | Do Not Approve | 11.9.8.4 | 200 | 30 | E | N | 200.3 | 30 | 11.9.8.4 |  | A |  |  |  | "with same primary channel as original" and "with different primary channel than original" - grammar | replace "with the same primary channel" and "with a different primary channel" | EDITOR: 2007-04-03 11:39:11Z Accept | EDITOR | D2_01 editorial resolutions | [5 empty] | 2007-04-16 16:14 | EDITOR
2588 | Stephens, Adrian | Do Not Approve | 11.10 | 201 | 17 | E | N | 201.17 | 17 | 11.10 |  | A |  |  |  | 11.1 should be 11.10 | Correct as indicated | EDITOR: 2007-04-03 11:39:54Z Accept | EDITOR | D2_01 editorial resolutions |  |  |  | Not flagged. |  | 2007-04-16 16:14 | EDITOR
2597 | Stephens, Adrian | Do Not Approve | 11.16 | 203 | 19 | E | N | 203.19 | 19 | 11.16 |  | A |  |  |  | The text in 11.16 creates hanging subclauses | Insert a new subclause 11.16.1 "General description of PCO" Replace "this subclause" with "11.16.1 to 11.16.3" | EDITOR: 2007-04-03 11:44:15Z Accept | EDITOR | D2_01 editorial resolutions | [5 empty] | 2007-04-16 16:14 | EDITOR
2598 | Stephens, Adrian | Do Not Approve | 11.16 | 204 | 3 | E | N | 204.03 | 3 | 11.16 |  | A |  |  |  | "shall transmit in a 20 MHz PPDU." - grammar | "shall transmit using a 20 MHz PPDU." | EDITOR: 2007-04-03 11:45:19Z Accept | EDITOR | D2_01 editorial resolutions | [5 empty] | 2007-04-16 16:14 | EDITOR
2601 | Stephens, Adrian | Do Not Approve | 11.16.1 | 204 | 42 | E | N | 204.42 | 42 | 11.16.1 |  | A |  |  |  | "that the PCO is not providing" - grammar | remove "the" | EDITOR: 2007-04-03 12:29:00Z Accept | EDITOR | D2_01 editorial resolutions | [5 empty] | 2007-04-16 16:14 | EDITOR
2616 | Stephens, Adrian | Do Not Approve | 11.16.2 | 206 | 19 | E | N | 206.19 | 19 | 11.16.2 |  | A |  |  |  | "from the associated AP" - ungrammatical | reword: "from its AP". | EDITOR: 2007-04-03 12:31:33Z Accept | EDITOR | D2_01 editorial resolutions | [5 empty] | 2007-04-16 16:14 | EDITOR
2617 | Stephens, Adrian | Do Not Approve | 11.16.2 | 206 | 21 | E | N | 207.17 | 21 | 11.17 |  | C |  |  |  | "A STA that receives an HT Information Exchange management action frame that contains a value of 1 for the Request Information bit shall transmit an HT Information Exchange management action frame that has the value of its RA corresponding to the address of the STA from which it received the HT Information Exchange management action frame that contained a value of 1 for the Request Information bit." This is unnecessarily verbose. | reword: "A STA that receives an HT Information Exchange frame that contains a value of 1 for the Request Information field shall transmit an HT Information Exchange frame that has the value of its RA field set to the address of the STA from which it received the request." | EDITOR: 2007-04-03 12:41:41Z Counter - Make the change as indicated. Also change globally "HT Information Exchange Action frame" to "HT Information Exchange frame" Also change "bit" to "field" where appropriate in this subclause. | EDITOR | D2_01 editorial resolutions | [5 empty] | 2007-04-16 16:14 | EDITOR
2623 | Stephens, Adrian | Do Not Approve | 11.17 | 206 | 37 | E | N | 206.37 | 37 | 11.17 |  | A |  |  |  | There's a lot of repetition of "management action frame" throughout. This is unnecessary. | management action frame -> frame throughout this subclause. | EDITOR: 2007-04-03 12:37:30Z Accept - make this change globally. | EDITOR | D2_01 editorial resolutions | [5 empty] | 2007-04-16 16:14 | EDITOR
2631 | Stephens, Adrian | Do Not Approve | 12.3.5.13.1 | 209 | 62 | E | N | 209.62 | 62 | 12.3.5.13.1 |  | C |  |  |  | Each of the subclauses of 12.3.5.13 needs an editing instruction. | Review and add appropriate editing instructions. | EDITOR: 2007-04-10 13:43:50Z Counter - Add the following instruction before 12.3.5.13: "Insert the following new subclauses 12.3.5.13 to 12.3.4.14.4:". | EDITOR | D2_01 editorial resolutions |  | Transferred back to EDITOR --> this comment addresses clause 12, not clause 20 |  |  |  | 2007-04-16 16:14 | EDITOR
2632 | Stephens, Adrian | Do Not Approve | 20 | 211 | 6 | E | N | 211.06 | 6 | 20 |  | A |  |  |  | "Support of 20 Mhz Non-HT Format and 20 MHz HT Format with one spatial stream is mandatory the non-AP STAs." - grammar | the -> at | Accept | EDITOR | D2_01 editorial resolutions | [5 empty] | 2007-04-16 16:14 | EDITOR
2633 | Stephens, Adrian | Do Not Approve | 20.1 | 211 | 13 | E | N | 211.13 | 13 | 20.1 |  | A |  |  |  | The paragraph starting line 13 is way too long. | Add some paragraph breaks where appropriate. | Added several paragraphbreaks. | EDITOR | D2_01 editorial resolutions | [5 empty] | 2007-04-16 16:14 | EDITOR
2643 | Stephens, Adrian | Do Not Approve | 20.3.1 | 214 | 26 | E | N | 214.26 | 26 | 20.3.1 |  | A |  |  |  | "also consists of the HT-SIG field" - grammar | Reword: "also includes the HT-SIG field" | Accepted | EDITOR | D2_01 editorial resolutions | [5 empty] | 2007-04-16 16:14 | EDITOR
2644 | Stephens, Adrian | Do Not Approve | 20.3.2 | 216 | 3 | E | N | 216.03 | 3 | 20.3.2 |  | C |  |  |  | Table n55 is ugly with tall thin columns. Also it's ended up a long way from it's reference. | I think the best treatment is to have a CH_OFFSET column to the right of CH_BANDWIDTH with entries for each of the values per value of CH_BANDWIDTH. That way each entry gets most of the width of the table. Another thing to try is to rotate the entries and headings in the CH_BANDWIDTH and the new CH_OFFSET columns so that the column width is a single character. This might not be necessary after the first change. Try also "unfloating" it and experiment with the orphan setting. The "Enumerated type:" followed by a list should indent the list and close up the spacing. | Reformatted into two columns as suggested and moved according to #1930. | EDITOR | D2_01 editorial resolutions | [5 empty] | 2007-04-16 16:14 | EDITOR
2645 | Stephens, Adrian | Do Not Approve | 20.3.2 | 216 | 26 | E | N | 216.26 | 26 | 20.3.2 |  | A |  |  |  | "When FORMAT is NON_HT:" - doesn't use condition column | This condition should be moved to the condition column. A new row for condition=otherwise should show Value "not present" | Accepted | EDITOR | D2_01 editorial resolutions | [5 empty] | 2007-04-16 16:14 | EDITOR
2646 | Stephens, Adrian | Do Not Approve | 20.3.2 | 218 | 3 | E | N | 218.03 | 3 | 20.3.2 |  | A |  |  |  | Table n56 is ugly - i.e. uses space poorly | Rotate the Parameter column left and set width to 1 char. Make the TXVECTOR Y/N/O and RXVECTOR Y/N/O colums much thinner by rotating the headings. | Accepted | EDITOR | D2_01 editorial resolutions | [5 empty] | 2007-04-16 16:14 | EDITOR
2659 | Stephens, Adrian | Do Not Approve | 20.3.2 | 230 | 38 | E | N | 230.38 | 38 | 20.3.2 |  | A |  |  |  | The NOTE numbering is incorrect. | Number them NOTE 1- and NOTE 2-. Update references. | Accepted | EDITOR | D2_01 editorial resolutions | [5 empty] | 2007-04-16 16:14 | EDITOR
2660 | Stephens, Adrian | Do Not Approve | 20.3.2 | 230 | 46 | E | N | 230.46 | 46 | 20.3.2 |  | C |  |  |  | The table is long and separates items in a list. This is unhelpful. | Make the table style "anywhere". | Put the dashed list items into a two column table and relocated so that the table is next to the items in the list | EDITOR | D2_01 editorial resolutions | [5 empty] | 2007-04-16 16:14 | EDITOR
2661 | Stephens, Adrian | Do Not Approve | 20.3.2 | 231 | 0 | E | N | 231 | 0 | 20.3.2 |  | A |  |  |  | Table n71 is missing an initial capital | Add it. | Accepted | EDITOR | D2_01 editorial resolutions | [5 empty] | 2007-04-16 16:14 | EDITOR
2664 | Stephens, Adrian | Do Not Approve | 20.3.3 | 232 | 17 | E | N | 232.17 | 17 | 20.3.3 |  | A |  |  |  | "encodes the data" - grammar | "encode the data" | Accepted | EDITOR | D2_01 editorial resolutions | [5 empty] | 2007-04-16 16:14 | EDITOR
2665 | Stephens, Adrian | Do Not Approve | 20.3.3 | 232 | 21 | E | N | 232.21 | 21 | 20.3.3 |  | A |  |  |  | "The sequences of the bits sent to the interleavers are called spatial streams." - would work better in the singular. | "The sequence of the bits sent to an interleaver is called a spatial stream." | Accepted | EDITOR | D2_01 editorial resolutions | [5 empty] | 2007-04-16 16:14 | EDITOR
2666 | Stephens, Adrian | Do Not Approve | 20.3.3 | 232 | 22 | E | N | 232.22 | 22 | 20.3.3 |  | A |  |  |  | "if BCC encoding is to be used, interleaves the bits of each spatial stream (changes order of bits) to prevent long sequences of adjacent noisy bits from entering the BCC decoder." I find the "if" awkward. It begs an "otherwise". | Reword: "interleaves the bits of each spatial stream (changes order of bits) to prevent long sequences of adjacent noisy bits from entering the BCC decoder. Interleaving is only applied when BCC encoding is used." | Accepted | EDITOR | D2_01 editorial resolutions | [5 empty] | 2007-04-16 16:14 | EDITOR
2670 | Stephens, Adrian | Do Not Approve | 20.3.3 | 233 | 13 | E | N | 233.13 | 13 | 20.3.3 |  | A |  |  |  | Try and increase the text size in figure n63. Also vertical text is opposite direction to figure n64 | Turn interleaver, QAM, IFFT blocks on their side and make them tall and thin like scrambler box. Scale to maximum width. Increase font size and decrease margins in boxes if necessary. Rotate vertical text so that the leading character is at the bottom. (or rotate the text in figure n64 - I don't care). | Redrew figure in Visio as suggested | EDITOR | D2_01 editorial resolutions | [5 empty] | 2007-04-16 16:14 | EDITOR
2671 | Stephens, Adrian | Do Not Approve | 20.3.3 | 234 | 30 | E | N | 234.3 | 30 | 20.3.3 |  | A |  |  |  | "there may be 1 or 2 BCC FEC encoders" This doesn't relate to the terminology in the figure. | Replace with: "there may be 1 or 2 FEC encoders when BCC encoding is used" | Accepted | EDITOR | D2_01 editorial resolutions | [5 empty] | 2007-04-16 16:14 | EDITOR
2672 | Stephens, Adrian | Do Not Approve | 20.3.4 | 235 | 16 | E | N | 235.16 | 16 | 20.3.4 |  | A |  |  |  | "the coding rate (R)" - R is below the basline. | Align baselines. | Accepted | EDITOR | D2_01 editorial resolutions | [5 empty] | 2007-04-16 16:14 | EDITOR
2674 | Stephens, Adrian | Do Not Approve | 20.3.4 | 235 | 26 | E | N | 235.26 | 26 | 20.3.4 |  | A |  |  |  | "(the value of N_ES is 1)," - awkward | replace with "(i.e., when the value of N_ES is 1)" Same change on line 28. | Accepted | EDITOR | D2_01 editorial resolutions | [5 empty] | 2007-04-16 16:14 | EDITOR
2676 | Stephens, Adrian | Do Not Approve | 20.3.4 | 236 | 1 | E | N | 236.01 | 1 | 20.3.4 |  | A |  |  |  | The vertical positioning of equations on page 236 is all over the place. Baslines need to be aligned. Also some of the equations seem to be larger than others. | Align the baselines. Make fonts a uniform size. | Equation fragments imported in MathType format don't align well. Replaced all of the MathType fragments with native Frame equations. | EDITOR | D2_01 editorial resolutions | [5 empty] | 2007-04-16 16:14 | EDITOR
2678 | Stephens, Adrian | Do Not Approve | 20.3.4 | 236 | 48 | E | N | 236.48 | 48 | 20.3.4 |  | A |  |  |  | The line starts with a dot, but it's not runoff. | delete the space before the dot. | Accepted | EDITOR | D2_01 editorial resolutions | [5 empty] | 2007-04-16 16:14 | EDITOR
2679 | Stephens, Adrian | Do Not Approve | 20.3.5 | 237 | 65 | E | N | 237.65 | 65 | 20.3.5 |  | A |  |  |  | "for use with" - abrupt end | Replace with: "for use with the following:" | Accepted | EDITOR | D2_01 editorial resolutions | [5 empty] | 2007-04-16 16:14 | EDITOR
2682 | Stephens, Adrian | Do Not Approve | 20.3.6 | 239 | 44 | E | N | 239.44 | 44 | 20.3.6 |  | A |  |  |  | N_CBPSS(i) is in a larger font than the other symbols | Reduce font size. | Accepted | EDITOR | D2_01 editorial resolutions | [5 empty] | 2007-04-16 16:14 | EDITOR
2683 | Stephens, Adrian | Do Not Approve | 20.3.6 | 240 | 4 | E | N | 240.04 | 4 | 20.3.6 |  | A |  |  |  | "per the i-th spatial stream" - grammar | reword: "for spatial stream i". | Accepted | EDITOR | D2_01 editorial resolutions | [5 empty] | 2007-04-16 16:14 | EDITOR
2686 | Stephens, Adrian | Do Not Approve | 20.3.7 | 240 | 43 | E | N | 240.43 | 43 | 20.3.7 |  | A |  |  |  | "the upper or lower 20 MHz channel" - when we are using a 40MHz channel, there is no such thing as a 20MHz channel. | delete the word "channel". | Accepted | EDITOR | D2_01 editorial resolutions | [5 empty] | 2007-04-16 16:14 | EDITOR
2688 | Stephens, Adrian | Do Not Approve | 20.3.7 | 243 | 33 | E | N | 243.33 | 33 | 20.3.7 |  | A |  |  |  | The first line of NOTE 1 needs to allow for the equation embedded. | Set line spacing to variable. | Accepted | EDITOR | D2_01 editorial resolutions | [5 empty] | 2007-04-16 16:14 | EDITOR
2689 | Stephens, Adrian | Do Not Approve | 20.3.9.1 | 243 | 61 | E | N | 243.61 | 61 | 20.3.9.1 |  | A |  |  |  | "and in greenfield format" - terminology | add HT before greenfield. Review whole draft to ensure that every greenfield format is preceded by HT. A quick scan shows about 30 instances that need to e changed. | Accepted | EDITOR | D2_01 editorial resolutions | [5 empty] | 2007-04-16 16:14 | EDITOR
2693 | Stephens, Adrian | Do Not Approve | 20.3.9.3.5 | 248 | 48 | E | N | 248.48 | 48 | 20.3.9.3.5 |  | A |  |  |  | We're missing a newline before N^Tone_L-SIG | add one | Accepted | EDITOR | D2_01 editorial resolutions | [5 empty] | 2007-04-16 16:14 | EDITOR
2694 | Stephens, Adrian | Do Not Approve | 20.3.9.4 | 249 | 4 | E | N | 249.04 | 4 | 20.3.9.4 |  | A |  |  |  | The title: "20.3.9.4.2Cyclic shift definition for the HT portion of the HT mixed format preamble" is too long for the TOC. | Shorten it. | Shortened to "Cyclic shift definition" It should be clear due to location of sub-clause that this applies only to HT portion of mixed format preamble | EDITOR | D2_01 editorial resolutions | [5 empty] | 2007-04-16 16:14 | EDITOR
2696 | Stephens, Adrian | Do Not Approve | 20.3.9.4.3 | 251 | 11 | E | N | 251.11 | 11 | 20.3.9.4.3 |  | A |  |  |  | The "lsb" label for the HTLENGTH is not over bit 8. | Move it so it appears over bit 8. | Accepted | EDITOR | D2_01 editorial resolutions | [5 empty] | 2007-04-16 16:14 | EDITOR
2697 | Stephens, Adrian | Do Not Approve | 20.3.9.4.3 | 252 | 34 | E | N | 252.34 | 34 | 20.3.9.4.3 |  | A |  |  |  | The T^iTX_CS explanation should be indented as an equation variable. The NOTE should be set as a note. | indent it. Set the NOTE using NOTE style as a new paragraph, but indent with the equation variable. | Accepted | EDITOR | D2_01 editorial resolutions | [5 empty] | 2007-04-16 16:14 | EDITOR
2698 | Stephens, Adrian | Do Not Approve | 20.3.9.4.4 | 253 | 6 | E | N | 253.06 | 6 | 20.3.9.4.4 |  | A |  |  |  | The indentation of this list is is not uniform. | Make Use equation varible style consistently. | Accepted | EDITOR | D2_01 editorial resolutions | [5 empty] | 2007-04-16 16:14 | EDITOR
2700 | Stephens, Adrian | Do Not Approve | 20.3.9.4.6 | 258 | 14 | E | N | 258.14 | 14 | 20.3.9.4.6 |  | C |  |  |  | "in the case of direct-mapped MIMO." This term is not defined. | Explain more clearly what direct-mapped MIMO is using defined terms. | The sentence in question is somewhat gratuitous in the context of the paragraph, in that there are many possibilities for the form of Q_k, and there is no particular reason to just mention direct-mapped. It is clearly defined ("direct mapping") in 20.3.10.10.1. I am deleting the sentence and broadening the reference to 20.3.10.10.1 that occurs in the following sentence. | EDITOR | D2_01 editorial resolutions | [5 empty] | 2007-04-16 16:14 | EDITOR
2701 | Stephens, Adrian | Do Not Approve | 20.3.9.5.3 | 260 | 31 | E | N | 260.31 | 31 | 20.3.9.5.3 |  | A |  |  |  | The lower bound of the sum over n merges with the HT-SIG subscript from the previous term. The same issue obtains for the i_STS lower bound. Same comment on equation 20-30. (next page). | Add some whitespace. | Accepted | EDITOR | D2_01 editorial resolutions | [5 empty] | 2007-04-16 16:14 | EDITOR
2704 | Stephens, Adrian | Do Not Approve | 20.3.10.3 | 263 | 22 | E | N | 263.22 | 22 | 20.3.10.3 |  | C |  |  |  | "calculated based on 800 ns GI." - grammar | add an "a" or reword as it's still awkward. | Replaced the phrase "calculated based on 800 ns GI." with the sentence "For the purposes of determining whether to use one or two BCC FEC encoders, the rate shall be calculated based on the use of an 800 ns GI." | EDITOR | D2_01 editorial resolutions | [5 empty] | 2007-04-16 16:14 | EDITOR
2705 | Stephens, Adrian | Do Not Approve | 20.3.10.4 | 263 | 27 | E | N | 263.27 | 27 | 20.3.10.4 |  | C |  |  |  | "20.3.10.4 Encoder parsing operation" - this is still specific to BCC | modify title to indicate it's specific to BCC. | changed title to "Encoder parsing operation for two BCC FEC encoders" | EDITOR | D2_01 editorial resolutions | [5 empty] | 2007-04-16 16:14 | EDITOR
2706 | Stephens, Adrian | Do Not Approve | 20.3.10.4 | 263 | 31 | E | N | 263.31 | 31 | 20.3.10.4 |  | C |  |  |  | "The ith bit to the jth encoder," Please reword to avoid "th"s | for example: "Bit i of encoder j" | Replaced "The ith bit to the jth encoder," with "Bit with index i sent to the encoder j," | EDITOR | D2_01 editorial resolutions | [5 empty] | 2007-05-02 11:02 | EDITOR
2709 | Stephens, Adrian | Do Not Approve | 20.3.10.6.5 | 267 | 23 | E | N | 267.23 | 23 | 20.3.10.6.5 |  | A |  |  |  | The font of the "avbits" varies in column 1 | Make the font uniform. | Accepted | EDITOR | D2_01 editorial resolutions | [5 empty] | 2007-04-16 16:14 | EDITOR
2710 | Stephens, Adrian | Do Not Approve | 20.3.10.6.5 | 268 | 12 | E | N | 268.12 | 12 | 20.3.10.6.5 |  | A |  |  |  | "can be computed per:" - is not English | Replace: "is computed as follows:" | Accepted | EDITOR | D2_01 editorial resolutions | [5 empty] | 2007-04-16 16:14 | EDITOR
2711 | Stephens, Adrian | Do Not Approve | 20.3.10.6.5 | 268 | 59 | E | N | 268.59 | 59 | 20.3.10.6.5 |  | A |  |  |  | "Encode the data per" - is not English | replace "Encode the data as defined in" | Accepted | EDITOR | D2_01 editorial resolutions | [5 empty] | 2007-04-16 16:14 | EDITOR
2712 | Stephens, Adrian | Do Not Approve | 20.3.10.6.5 | 268 | 65 | E | N | 268.65 | 65 | 20.3.10.6.5 |  | A |  |  |  | "Aggregate all codewords and parse per" - is not english | "Aggregate all codewords and parse as defined in" | Accepted | EDITOR | D2_01 editorial resolutions | [5 empty] | 2007-04-16 16:14 | EDITOR
2714 | Stephens, Adrian | Do Not Approve | 20.3.10.7.2 | 270 | 19 | E | N | 270.19 | 19 | 20.3.10.7.2 |  | A |  |  |  | s and t are displaced down. | align baselines. | Accepted | EDITOR | D2_01 editorial resolutions | [5 empty] | 2007-04-16 16:14 | EDITOR
2717 | Stephens, Adrian | Do Not Approve | 20.3.10.9 | 272 | 63 | E | N | 272.63 | 63 | 20.3.10.9 |  | A |  |  |  | "The pilot sequence for the nth symbols and iSTS th space time stream is defined as follows" Please reword to avoid the ugly "th". | I.e. "The pilot sequence for the symbol n and space time stream i_STS is defined as follows" | Accepted | EDITOR | D2_01 editorial resolutions | [5 empty] | 2007-04-16 16:14 | EDITOR
2718 | Stephens, Adrian | Do Not Approve | 20.3.10.10.1 | 275 | 27 | E | N | 275.27 | 27 | 20.3.10.10.1 |  | C |  |  |  | "when the packet is in (an optional) beamforming mode." "mode" is usually a meaningless fluff-word, like "thingy" | Reword it so it says something, perhaps related to PHY SAP parameters. | changed wording of bullet to "when the packet is transmitted using one of the (optional) beamforming techniques." | EDITOR | D2_01 editorial resolutions | [5 empty] | 2007-04-16 16:14 | EDITOR
2719 | Stephens, Adrian | Do Not Approve | 20.3.10.10.1 | 275 | 44 | E | N | 275.44 | 44 | 20.3.10.10.1 |  | A |  |  |  | Please reword to avoid the ugly i_TX'th row and column. | i.e.: "is the element in row i_TX and column i_STS in a matrix" | Accepted | EDITOR | D2_01 editorial resolutions | [5 empty] | 2007-04-16 16:14 | EDITOR
2720 | Stephens, Adrian | Do Not Approve | 20.3.10.10.1 | 275 | 58 | E | N | 275.58 | 58 | 20.3.10.10.1 |  | A |  |  |  | "where tau_CS..." the superscript is colliding with the previous line. | Set spacing to variable. | Accepted | EDITOR | D2_01 editorial resolutions | [5 empty] | 2007-04-16 16:14 | EDITOR
2721 | Stephens, Adrian | Do Not Approve | 20.3.10.10.1 | 276 | 11 | E | N | 276.11 | 11 | 20.3.10.10.1 |  | C |  |  |  | The term for M_CSD(k) is not aligned on the baseline. | Align it vertically. | Replaced with native equation | EDITOR | D2_01 editorial resolutions | [5 empty] | 2007-04-16 16:14 | EDITOR
2725 | Stephens, Adrian | Do Not Approve | 20.3.10.10.5 | 280 | 21 | E | N | 280.21 | 21 | 20.3.10.10.5 |  | A |  |  |  | "Note that in greenfield..." This needs to be properly formatted as a note. | Use note style and prefix by NOTE<em-dash>. | Accepted | EDITOR | D2_01 editorial resolutions | [5 empty] | 2007-04-16 16:14 | EDITOR
2727 | Stephens, Adrian | Do Not Approve | 20.3.11.1 | 282 | 7 | E | N | 282.07 | 7 | 20.3.11.1 |  | C |  |  |  | "over based on MIMO reference" - grammar | "over based on a MIMO reference" | changed from "..over based on MIMO reference received.." to "..over based on the MIMO reference that is received.." | EDITOR | D2_01 editorial resolutions | [5 empty] | 2007-04-16 16:14 | EDITOR
2729 | Stephens, Adrian | Do Not Approve | 20.3.11.2 | 284 | 32 | E | N | 284.32 | 32 | 20.3.11.2 |  | A |  |  |  | The note is not formatted properly. | Format it using the NOTE style. NOTE<em-dash>. | Accepted | EDITOR | D2_01 editorial resolutions | [5 empty] | 2007-04-16 16:14 | EDITOR
2730 | Stephens, Adrian | Do Not Approve | 20.3.11.2.1 | 285 | 44 | E | N | 285.44 | 44 | 20.3.11.2.1 |  | A |  |  |  | There's an escaped colon lurking on line 44. | Capture it. | Accepted | EDITOR | D2_01 editorial resolutions | [5 empty] | 2007-04-16 16:14 | EDITOR
2732 | Stephens, Adrian | Do Not Approve | 20.3.11.2.3 | 287 | 30 | E | N | 287.3 | 30 | 20.3.11.2.3 |  | A |  |  |  | "are located at lth and ith row and column" reword to avoid ugly "th"s | "are located at row l and column i". | Accepted | EDITOR | D2_01 editorial resolutions | [5 empty] | 2007-04-16 16:14 | EDITOR
2735 | Stephens, Adrian | Do Not Approve | 20.3.11.2.3 | 288 | 52 | E | N | 288.52 | 52 | 20.3.11.2.3 |  | A |  |  |  | there are lots of "grocers' apostrophies" in this subclause. They are a grammatical error. (i.e. 6 apple's is plain wrong) See also line 64. | I recommend something like: replace: "products of the D_i‘s and G_li‘s on the left" with "products of the D_i and G_li matrices on the left" | Accepted | EDITOR | D2_01 editorial resolutions | [5 empty] | 2007-04-16 16:14 | EDITOR
2739 | Stephens, Adrian | Do Not Approve | 20.3.20.5 | 295 | 49 | E | N | 295.49 | 49 | 20.3.20.5 |  | A |  |  |  | "The transmitter asserts PHY-TXEND.confirm" Asserts is undefined. | Reword: "The transmitter emits a PHY-TXEND.confirm primitive" | Accepted | EDITOR | D2_01 editorial resolutions | [5 empty] | 2007-04-16 16:14 | EDITOR
2743 | Stephens, Adrian | Do Not Approve | 20.3.20.7.4 | 297 | 55 | E | N | 297.55 | 55 | 20.3.20.7.4 |  | C |  |  |  | Reword to avoid " 'th ". (8 occurrances) | see comment | re-word as "denotes the ideal symbol point in the complex plane in subcarrier i_sc, spatial stream i_ss, and OFDM symbol i_s of frame i_f" and similar for second point | EDITOR | D2_01 editorial resolutions | [5 empty] | 2007-05-03 11:03 | EDITOR
2744 | Stephens, Adrian | Do Not Approve | 20.3.21.1 | 298 | 33 | E | N | 298.33 | 33 | 20.3.21.1 |  | A |  |  |  | There are some unnecessary underlines in table n75 | Remove them. | Accepted | EDITOR | D2_01 editorial resolutions | [5 empty] | 2007-04-16 16:14 | EDITOR
2745 | Stephens, Adrian | Do Not Approve | 20.3.21.2 | 299 | 4 | E | N | 299.04 | 4 | 20.3.21.2 |  | A |  |  |  | "For a conformed OFDM" - terminology Ditto in line 23. | use conformant or conforming | Accepted | EDITOR | D2_01 editorial resolutions | [5 empty] | 2007-04-16 16:14 | EDITOR
2757 | Stephens, Adrian | Do Not Approve | 20.3.22 | 301 | 60 | E | N | 301.6 | 60 | 20.3.22 |  | C |  |  |  | "If the coded PSDU (C-PSDU) is not multiples of the OFDM symbol,, bits shall be stuffed to make the C-PSDU length multiples of the OFDM symbol." - not english | "If the length of the coded PSDU (C-PSDU) is not a multiple of the OFDM symbol length , bits shall be stuffed to make the C-PSDU length a multiple of the OFDM symbol length." | Reworded to "If the length of the coded PSDU (C-PSDU) is not an integer multiple of the OFDM symbol length, bits shall be stuffed to make the C-PSDU length an integer multiple of the OFDM symbol length." using the term "integer multiple" instead of the suggested "multiple", which is not sufficiently precise. | EDITOR | D2_01 editorial resolutions | [5 empty] | 2007-04-16 16:14 | EDITOR
2758 | Stephens, Adrian | Do Not Approve | 20.3.22 | 302 | 31 | E | N | 302.31 | 31 | 20.3.22 |  | A |  |  |  | There's no need for the underline in the note in fig n81 or n82 or n83 | Remove underlining | Accepted | EDITOR | D2_01 editorial resolutions | [5 empty] | 2007-04-16 16:14 | EDITOR
2764 | Stephens, Adrian | Do Not Approve | 20.3.23 | 305 | 16 | E | N | 305.16 | 16 | 20.3.23 |  | A |  |  |  | "After PHY-CCA.indication(BUSY) is issued," - missing article | "After the PHY-CCA.indication(BUSY) is issued," | Accepted | EDITOR | D2_01 editorial resolutions | [5 empty] | 2007-04-16 16:14 | EDITOR
2765 | Stephens, Adrian | Do Not Approve | 20.3.23 | 305 | 29 | E | N | 305.29 | 29 | 20.3.23 |  | A |  |  |  | "as per TXTIME" - not english | "as defined by TXTIME" Make similar corrections throughout clause 20. | Three instances of "as per" in 20.3.23 changed to "as defined by". No remaining instances of "as per" found in clause 20. Did not find other instances of inappropriate usage of "per" (e.g. "..per 20.3.20".. | EDITOR | D2_01 editorial resolutions | [5 empty] | 2007-04-16 16:14 | EDITOR
2768 | Stephens, Adrian | Do Not Approve | 20.3.23 | 305 | 51 | E | N | 305.51 | 51 | 20.3.23 |  | A |  |  |  | "an HT STA which does not" - grammar | which -> that | Accepted | EDITOR | D2_01 editorial resolutions | [5 empty] | 2007-04-16 16:14 | EDITOR
2774 | Stephens, Adrian | Do Not Approve | 20.3.23 | 306 | 31 | E | N | 306.31 | 31 | 20.3.23 |  | A |  |  |  | Figure n84-n86 have unnecessary underlining in the note | Remove underlining. | Accepted | EDITOR | D2_01 editorial resolutions | [5 empty] | 2007-04-16 16:14 | EDITOR
2778 | Stephens, Adrian | Do Not Approve | 20.4.4 | 316 | 50 | E | N | 316.5 | 50 | 20.4.4 |  | A |  |  |  | "aPSDUMaxLength" has no units, the other values do. | Add "octets" in a suitable place. | Accepted | EDITOR | D2_01 editorial resolutions | [5 empty] | 2007-04-16 16:14 | EDITOR
2790 | Stephens, Adrian | Do Not Approve | 20.5.5.9.2 | 325 | 7 | E | N | 325.07 | 7 | 20.5.5.9.2 |  | A |  |  |  | "This primitive shall provide the following parameter:" - grammar | parameter->parameters | Accepted | EDITOR | D2_01 editorial resolutions | [5 empty] | 2007-04-16 16:14 | EDITOR
2791 | Stephens, Adrian | Do Not Approve | 20.5.5.10.4 | 326 | 9 | E | N | 326.09 | 9 | 20.5.5.10.4 |  | A |  |  |  | "used for all subsequent PPDU transmissions." PPDU is a PLCP concept, not a PMD one. | delete "PPDU" | Accepted | EDITOR | D2_01 editorial resolutions | [5 empty] | 2007-04-16 16:14 | EDITOR
2799 | Stephens, Adrian | Do Not Approve | G.9.3 | 431 | 41 | E | N | 431.41 | 41 | G.9.3 |  | C |  |  |  | Table G33 uses "implicit" hexadecimal. Other tables use "0xnn" This is inconsistent. | Remove inconsistency - i.e. by prefixing all hex values by 0x in this table. Ditto change in G.39 | EDITOR: 2007-04-04 10:15:47Z Counter - Make change as indicated. Also make same change to Table G.1. | EDITOR | D2_01 editorial resolutions | [5 empty] | 2007-04-16 16:14 | EDITOR
2800 | Stephens, Adrian | Do Not Approve | G.9.5 | 435 | 1 | E | N | 435.01 | 1 | G.9.5 |  | C |  |  |  | Table G.36 splits a sentence awkwardly. | Make the table "anywhere" | EDITOR: 2007-04-04 10:26:00Z Counter - Adjust the orphan line control to prevent splitting after 1 line. | EDITOR | D2_01 editorial resolutions | [5 empty] | 2007-04-16 16:14 | EDITOR
2810 | Surineni, Shravan | <Approve / Do Not Approve / Abstain for lack tech | 9.13.4 | 129 | 44 | E | N | 129.44 | 44 | 9.13.4 |  | C |  |  |  | TXVECTOR parameters are not in table n63, but in table n56 | Correct as suggested | EDITOR: 2007-03-29 11:46:15Z Counter - The reference is unnecessary. Remove it. | EDITOR | D2_01 editorial resolutions | [5 empty] | 2007-04-16 16:14 | EDITOR
2811 | Surineni, Shravan | <Approve / Do Not Approve / Abstain for lack tech | 9.13.4 | 129 | 47 | E | N | 129.47 | 47 | 9.13.4 |  | C |  |  |  | TXVECTOR parameters are not in table n63, but in table n56 | Correct as suggested | EDITOR: 2007-03-29 11:47:30Z Counter - Remove the reference. | EDITOR | D2_01 editorial resolutions | [5 empty] | 2007-04-16 16:14 | EDITOR
2817 | Trainin, Solomon | Approve | 7.1.3.1.10 | 13 | 31 | E | N | 13.31 | 31 | 7.1.3.1.10 |  | C |  |  |  | Definition of HTC presence is not precise. The Control Wrapper is neither of data nor of management type | Remove the part "or a Control Wrapper frame" | Counter: see CID 1682. | EDITOR | D2_01 editorial resolutions | [5 empty] | 2007-04-16 16:14 | EDITOR
2818 | Trainin, Solomon | Approve | 7.1.3.5a | 17 | 40 | E | N | 17.4 | 40 | 7.1.3.5a |  | C |  |  |  | The presence of HTC field in the Control Wrapper is not determined by the Order bit | Replace the entire paragraph: "The HT Control Field is always presented in Control Wrapper frame and is determined by the Order bit of the Frame Control Field in other frames as defined in 7.1.3.1.10 (Order field)." | Counter: replace the paragraph with : "The HT Control Field is always present in a Control Wrapper frame, and is present in other frames as determined by the Order bit of the Frame Control Field as defined in 7.1.3.1.10 (Order field)." | EDITOR | D2_01 editorial resolutions | [5 empty] | 2007-04-16 16:14 | EDITOR
2821 | Trainin, Solomon | Approve | 7.2.2 | 32 | 8 | E | N | 32.08 | 8 | 7.2.2 |  | C |  |  |  | The paragraph that starts "The setting of the Order field determines whether the HT …" is to define the HT Control field and not the Order bit so better to rephrase. | Replace by "Presence of the HT Control filed is indicated by setting of the Order field, as specified in 7.1.3.1.10 (Order field)." | Counter: replace the paragraph with the following: "The HT Control field is defined in 7.1.3.5a (HT Control field). The presence of the HT Control field is determined by the Order subfield of the Frame Control field, as specified in 7.1.3.1.10 (Order field). (#2821)" | EDITOR | D2_01 editorial resolutions | [5 empty] | 2007-04-16 16:14 | EDITOR
2825 | Trainin, Solomon | Approve | 7.3.1.29 | 43 | 16 | E | N | 43.16 | 16 | 7.3.1.29 |  | C |  |  |  | The related context speaks about feedback so terminology like MIMO (non-)compressed Beamforming is not precise. The word feedback is better in this context | Replace "MIMO (non-)compressed Beamforming" by "MIMO (non-)compressed feedback" in the entire document | EDITOR: 2007-04-12 14:43:21Z Counter - Generally accept the point, which also allows simplification of the notation and removal of redundant "matrix" and "matrices". However this also requires consistent renaming of the MIMO Non-compressed Beamforming Feedback Matrices report to "MIMO Non-compressed Feedback Report", and leaving some of the text untouched, e.g. "to carry explicit feedback in the form of non-compressed beamforming matrices for use by a transmit beamformer", which would otherwise become meaningless. | EDITOR | D2_01 editorial resolutions |  | EDITOR: 2007-03-23 11:32:10Z - The change is somewhat more extensive that I originally thought it might be. I would have taken advice first. I have made the changes to clause 7 and 9. There are some "compressed beamforming" uses in clause 20. John needs to take a view as to whether: 1. the comment needs to be rejected, and I back out my clause 7 and 9 changes. 2. The comment only applies in clause 7 & 9. 3. Changes are also necessary in clause 20.2. EDITOR2: Handed back to EDITOR 20070410 for further consideration |  |  |  | 2007-04-16 16:14 | EDITOR
2829 | Trainin, Solomon | Approve | 7.3.2.37 | 60 | 39 | E | N | 60.39 | 39 | 7.3.2.37 |  | C |  |  |  | The HT Capabilities element is specified in 7.3.2.49 and the HT Information element is defined in 7.3.2.50 so no need to repeat their definition in this subclause | Remove figures 112ga and 112gb and text that refers to these figures | EDITOR: 2007-03-23 15:19:52Z Counter - Replace the text and figures starting "The HT Capabilities sub-element contains..." up to the end of subclause 7.3.2.37 with the following: "The HT Capabilities sub-element is the same as the HT Capabilities element as defined in 7.3.2.52 (HT Capabilities element), except that the first octet of the element is replaced by the Sub-Element ID as specified in Table 43b. The HT Information sub-element is the same as the HT Information element as defined in 7.3.2.53 (HT Information element), except that the first octet of the element is replaced by the Sub-Element ID as specified in Table 43b. The Secondary Channel Offset sub-element is the same as the Secondary Channel Offset element as defined in 7.3.2.20a (Secondary Channel Offset element), except that the first octet of the element is replaced by the Sub-Element ID as specified in Table 43b." | EDITOR | D2_01 editorial resolutions | [5 empty] | 2007-04-16 16:14 | EDITOR
2838 | Trainin, Solomon | Approve | 9.6 | 103 | 18 | E | N | 103.18 | 18 | 9.6 |  | C |  |  |  | The supported rates and supported MCS should be mentioned as related to receiver. | Change the paragraph as follows: "Frames carried in a non-HT PPDU shall be transmitted using a rate from the Supported Rates, Extended Supported Rates of the intended receiver of the frame or BSSBasicRateSet. Frames carried in a HT PPDU shall be transmitted using an MCS from Rx Supported MCS Set of the intended receiver of the frame or BSSBasicMCSset, or using the BSSBasicSTBCMCS when the frame is a control frame that is an STBC frame." | EDITOR: 2007-03-27 12:06:04Z Counter - (Slightly reworded the proposed change) Replace with: "A frame carried in a non-HT PPDU shall be transmitted using a rate from the Supported Rates or Extended Supported Rates of the intended receiver of the frame or using a rate from the BSSBasicRateSet. A frame carried in a HT PPDU shall be transmitted using an MCS from the Rx Supported MCS Set of the intended receiver of the frame. or using an MCS from the BSSBasicMCSset, or using the BSSBasicSTBCMCS when the frame is a control frame that is an STBC frame." | EDITOR | D2_01 editorial resolutions | [5 empty] | 2007-04-16 16:14 | EDITOR
2909 | van Zelst, Allert | Do Not Approve | 20.3.6 | 239 | 16 | E | N | 239.16 | 16 | 20.3.6 |  | A |  |  |  | Entry in table not filled in for T_HT-SIG value in non-HT 20 MHz channel | Add "N/A" | Accepted | EDITOR | D2_01 editorial resolutions | [5 empty] | 2007-04-16 16:14 | EDITOR
2918 | van Zelst, Allert | Do Not Approve | 20.3.23 | 305 |  | E | Y | 305 |  | 20.3.23 |  | C |  |  |  | Section 20.3.23 contains a number of references to Clause 21 sections | Correct references | Changed page 305 lines20, 24, and 45 from "..in 21.3.21.5 to "..specified in 20.3.21.5 (Clear Channel Assessment (CCA) sensitivity). | EDITOR | D2_01 editorial resolutions | [5 empty] | 2007-04-16 16:14 | EDITOR
2919 | Varshney, Prabodh | Approve | 20.1.3 | 212 | 50 | E | N | 212.5 | 50 | 20.1.3 |  | A |  |  |  | Wrong description of format in "Support for Non-HT Format is mandatory." | Change this to "Support for Non-HT format is mandatory." | Accepted | EDITOR | D2_01 editorial resolutions | [5 empty] | 2007-04-16 16:14 | EDITOR
2920 | Varshney, Prabodh | Approve | 20.1.3 | 213 | 7 - 8 | E | N | 213 |  | 20.1.3 |  | A |  |  |  | Need to change this "Support of 20 Mhz Non-HT Format and 20 MHz HT Format with one spatial stream is mandatory the non-AP STAs." | Change to "Support of 20 MHz Non-HT Format and 20 MHz HT Format with one spatial stream is mandatory at non-AP STAs." | Also partially addressed by #2632 | EDITOR | D2_01 editorial resolutions | [5 empty] | 2007-04-16 16:14 | EDITOR
2922 | Varshney, Prabodh | Approve | 20.1.3 | 213 | Table n 55 | T | N | 213 |  | 20.1.3 |  | R |  |  |  | Column "Not present" does not make any sense. | Change this coulum title to "CH_OFF_20" in Table n55 on pages 215 throu 217. | The label "Not present" indicates what the PPDU format is when the CH_OFFSET parameter is not present. | EDITOR | D2_01 editorial resolutions |  | Transferred from PHY to Editor |  |  |  | 2007-04-16 16:14 | EDITOR
2923 | Varshney, Prabodh | Approve | 20.1.3 | 217 | Table n55 (line 18-19) | E | N | 217 |  | 20.1.3 |  | A |  |  |  | "(Ed CID 3432) should be deleted | Remove (Ed: CID 3432) | Accepted | EDITOR | D2_01 editorial resolutions | [5 empty] | 2007-04-16 16:14 | EDITOR
2924 | Varshney, Prabodh | Approve | 20.3.2 | 217 | Figure n62 | E | N | 217 |  | 20.3.2 |  | A |  |  |  | Position of Figure n62 is not right | Move this figure at the end of Table n56. | Accepted | EDITOR | D2_01 editorial resolutions | [5 empty] | 2007-04-16 16:14 | EDITOR
2928 | Varshney, Prabodh | Approve | 20.3.4 | 234 | 26 | E | N | 234.26 | 26 | 20.3.4 |  | R |  |  |  | wrong sentence | delete "be" | Incorrect line and/or page reference-- no text at the specified location, not enough detail to find the right location | EDITOR | D2_01 editorial resolutions | [5 empty] | 2007-04-16 16:14 | EDITOR
2929 | Varshney, Prabodh | Approve | 20.3.4 | 234 | 28 | E | N | 234.28 | 28 | 20.3.4 |  | R |  |  |  | wrong sentence | delete "be" | Incorrect line and/or page reference-- no text at the specified location, not enough detail to find the right location | EDITOR | D2_01 editorial resolutions | [5 empty] | 2007-04-16 16:14 | EDITOR
2937 | Varshney, Prabodh | Approve | 20.3.7 | 242 | Eq. 20-3 | E | N | 242 |  | 20.3.7 |  | A |  |  |  | Last term of the equation is not completely visible | Write the last term so that it is completely visible. | Adjusted frame to fit | EDITOR | D2_01 editorial resolutions | [5 empty] | 2007-04-16 16:14 | EDITOR
2938 | Varshney, Prabodh | Approve | 20.3.9.3.3. | 246 | Eq. 20-10 | E | N | 246 |  | 20.3.9.3.3. |  | A |  |  |  | Upper value in summation sign is not completely visible | Write the term so that it is completely visible. | Doesn't look clipped in the frame source, but increased the frame size to try to avoid the problem. | EDITOR | D2_01 editorial resolutions | [5 empty] | 2007-04-16 16:14 | EDITOR
2939 | Varshney, Prabodh | Approve | 20.3.9.4.3 | 249 | 64 and 65 | E | N | 249 |  | 20.3.9.4.3 |  | A |  |  |  | incorrect notation used for HT-SIG1 and HT-SIG2 | Change HT-SIG1 and HT-SIG2 to HT-SIG_1 and HT-SIG_2 respectively. | Changed all to subscripts -- unfortunately, due to flaky frame behavior, subscripts in captions don't always get reflected in cross references. | EDITOR | D2_01 editorial resolutions | [5 empty] | 2007-04-16 16:14 | EDITOR
2942 | Varshney, Prabodh | Approve | 20.3.9.4.5. | 254 | Eq. 20-21 | T | N | 254 |  | 20.3.9.4.5. |  | A |  |  |  | Wrong notation | Change HTS(k) to HTS_k | Accepted | EDITOR | D2_01 editorial resolutions |  | Transferred from PHY to editor. |  |  |  | 2007-04-16 16:14 | EDITOR
2943 | Varshney, Prabodh | Approve | 20.3.9.4.6 | 258 | Eq. 20-25 | T | N | 258 |  | 20.3.9.4.6 |  | A |  |  |  | Wrong notation | Change HTLTF(k) to HTLTF_k | Accepted | EDITOR | D2_01 editorial resolutions |  | Transferred from PHY to editor. |  |  |  | 2007-04-16 16:14 | EDITOR
2944 | Varshney, Prabodh | Approve | 20.3.9.4.6 | 258 | Eq. 20-26 | T | N | 258 |  | 20.3.9.4.6 |  | A |  |  |  | Wrong notation | Change HTLTF(k) to HTLTF_k | Accepted | EDITOR | D2_01 editorial resolutions |  | Transferred from PHY to editor. |  |  |  | 2007-04-16 16:14 | EDITOR
2945 | Varshney, Prabodh | Approve | 20.3.9.5.4 | 261 | Eq. 20-31 | E | N | 261 |  | 20.3.9.5.4 |  | A |  |  |  | Lower values in summation sign is not completely visible | Write the term so that it is completely visible. | Doesn't appear to be a problem in the frame source -- increased the frame size to try to avoid the problem. | EDITOR | D2_01 editorial resolutions | [5 empty] | 2007-04-16 16:14 | EDITOR
2946 | Varshney, Prabodh | Approve | 20.3.10.8 | 271 | 61 | E | N | 271.61 | 61 | 20.3.10.8 |  | A |  |  |  | Title of the sub-section is incorrect | Change the title to Constellation mappling | Accepted | EDITOR | D2_01 editorial resolutions | [5 empty] | 2007-04-16 16:14 | EDITOR
2947 | Varshney, Prabodh | Approve | 20.3.10.10.1 | 275 | 58 | E | N | 275.58 | 58 | 20.3.10.10.1 |  | A |  |  |  | No need of word "tau" | delete word "tau" | Accepted | EDITOR | D2_01 editorial resolutions | [5 empty] | 2007-04-16 16:14 | EDITOR
2948 | Varshney, Prabodh | Approve | 20.3.10.10.2 | 278 | Eq. 20-58 | E | N | 278 |  | 20.3.10.10.2 |  | C |  |  |  | Values in summation signs are not completely visible | Write the terms so that they are completely visible | Problem not apparent in Frame source -- increased the frame size to try to avoid the problem in future | EDITOR | D2_01 editorial resolutions | [5 empty] | 2007-04-16 16:14 | EDITOR
2949 | Varshney, Prabodh | Approve | 20.3.10.10.3 | 278 | Eq. 20-59 | E | N | 278 |  | 20.3.10.10.3 |  | C |  |  |  | Values in summation signs are not completely visible | Write the terms so that they are completely visible | Problem not apparent in Frame source. Increased size of frame to avoid the problem in the future | EDITOR | D2_01 editorial resolutions | [5 empty] | 2007-05-02 10:57 | EDITOR
2950 | Varshney, Prabodh | Approve | 20.3.10.10.4 | 279 | Eq. 20-60 | E | N | 279 |  | 20.3.10.10.4 |  | A |  |  |  | Upper value in summation sign is not completely visible | Write the term so that it is completely visible. | Problem not apparent in Frame source, but increasing size of frame to try to avoid the problem in the future | EDITOR | D2_01 editorial resolutions | [5 empty] | 2007-04-16 16:14 | EDITOR
2951 | Varshney, Prabodh | Approve | 20.3.20.1 | 294 | Figure n79 | E | N | 294 |  | 20.3.20.1 |  | A |  |  |  | X and Y Axis label missing | Label axises | Accepted | EDITOR | D2_01 editorial resolutions | [5 empty] | 2007-04-16 16:14 | EDITOR
2952 | Varshney, Prabodh | Approve | 20.3.22 | 301 | 6 | E | N | 301.06 | 6 | 20.3.22 |  | A |  |  |  | Wrong notation | Change "CW" to "CH_BANDWIDTH" | Accepted | EDITOR | D2_01 editorial resolutions | [5 empty] | 2007-04-16 16:14 | EDITOR
2956 | Varshney, Prabodh | Approve | 20.4.3 | 315 | 9 | T | N | 315.09 | 9 | 20.4.3 |  | C |  |  |  | Missing variable | Include T-HT-STF also in this list. | EDITOR: 2007-04-24 09:31:37Z Counter - Add HT-GF-STF to the list | EDITOR | D2_01 editorial resolutions |  | Transferred from PHY to editor. |  |  |  | 2007-04-24 09:33 | EDITOR
2957 | Varshney, Prabodh | Approve | 20.4.3 | 315 |  | T | N | 315 |  | 20.4.3 |  | A |  |  |  | No reference for N_LTF | Refer equation or section where N_LTF is defined | Accepted | EDITOR | D2_01 editorial resolutions |  | Transferred from PHY to editor. |  |  |  | 2007-04-16 16:14 | EDITOR
2959 | Varshney, Prabodh | Approve | 20.5.5.9.2 | 325 | 9 | T | N | 325.09 | 9 | 20.5.5.9.2 |  | A |  |  |  | In the PMD_TX_PARAMETERS.request parameter for channel coding should be added | Add LDPC_CODING parameter to this list. | Accepted | EDITOR | D2_01 editorial resolutions |  | Transferred from PHY to editor. |  |  |  | 2007-04-16 16:14 | EDITOR
2960 | Vlantis, George | Do Not Approve | Introduction | v | 17 | T | N |  | 17 | Introduction |  | R |  |  |  | Draft 2.0 uses elements of IEEE P802.11k D7.0. The Introduction to Draft 2.0 states that the Draft 2.0 amendment specifies enhancements from other drafts, as well: IEEE P802.11 Rev-ma D9.0; IEEE 802.11r D4.1; IEEE 802.11p D2.0. | Assuming Draft 2.0 is approved for recirculation ballots, please clarify whether transition of TGn's draft to sponsor ballot be dependent upon the completion of these other drafts (i.e. either completion of their recirculation or sponsor ballot or ExecCom approval or IEEE publication). If not, please clarify the IEEE 802.11 mechanism to incorporate any changes from these other drafts. | Reject - The commenter does not indicate any changes to the draft. In answer to the commenter, REVmb will wrap in one or more of the drafts listed as our dependencies. One or more of these dependencies may be replaced by IEEE 802.11 200x where 200x is its publication date, if this occurs during TGn's ballot process. If any of the drafts have not been wrapped into an 802.11 revision at the time of TGn's publication, it will list the dependencies as shown here. The published TGn draft can only depend on published 802.11 standards and amendments, and so this list is dependent on the order of completion of amendments, which is dependent on the progress that task groups make through letter and sponsor ballot. This may result in the list of our dependencies being adjusted at any time during the balloting process as the 802.11 task groups adjust their official predictions of publication dates. | EDITOR | D2_01 editorial resolutions | [5 empty] | 2007-04-16 16:14 | EDITOR
2978 | Vlantis, George | Do Not Approve | 20.3.10.6.5 | 267 | 44 | E | N | 267.44 | 44 | 20.3.10.6.5 |  | A |  |  |  | Paragraph c): The parenthesized indices of "i" should be subscripts. That is i(k-1) should be i_(k-1). Should be consistent with subclause 20.3.10.6.3, p.265, line 38. | Make indices of "i" into subscripts. Sorry, I didn't catch this in Draft 1.09. | Accepted | EDITOR | D2_01 editorial resolutions | [5 empty] | 2007-04-16 16:14 | EDITOR
2980 | Vlantis, George | Do Not Approve | 20.3.10.6.5 | 268 | 8 | E | N | 268.08 | 8 | 20.3.10.6.5 |  | A |  |  |  | Paragraph d): The parenthesized indices of "p" should be subscripts. That is p(n-k-1) should be p_(n-k-1). Should be consistent with subclause 20.3.10.6.3, p.265, line 38. | Make indices of "p" into subscripts. Sorry, I didn't catch this in Draft 1.09. | Accepted | EDITOR | D2_01 editorial resolutions | [5 empty] | 2007-04-16 16:14 | EDITOR
2982 | Vlantis, George | Do Not Approve | 20.3.10.6.5 | 268 | 32 | E | N | 268.32 | 32 | 20.3.10.6.5 |  | A |  |  |  | Paragraph e): The parenthesized indices of "i" should be subscripts. That is i(0) should be i_(0) or just i_0. Should be consistent with subclause 20.3.10.6.6, p.269, line 7. | Change "i(0)" to a subscripted "i_0". Sorry, I didn't catch this in Draft 1.09. | Accepted | EDITOR | D2_01 editorial resolutions | [5 empty] | 2007-04-16 16:14 | EDITOR
2984 | Vlantis, George | Do Not Approve | G.9 | 430 | 13 | E | N | 430.13 | 13 | G.9 |  | A |  |  |  | The formatting of the bullets on lines 12 to 20 do not match Clause G.10; page 439; lines 62 to 65. The parentheses should be tabbed to the right to make it more readable. | Reformat the bullets on lines 12 to 20 to match Clause G.10; page 439; lines 62 to 65. That is, tab out the parenthetical text out to the right and left align the parentheses. | EDITOR: 2007-04-04 10:06:12Z Accept | EDITOR | D2_01 editorial resolutions | [5 empty] | 2007-04-16 16:14 | EDITOR
2985 | Vlantis, George | Do Not Approve | G.10 | 441 | 45 | E | N | 441.45 | 45 | G.10 |  | C |  |  |  | Lines 45 to 48 on page 441 belong with the input TXVECTOR parameters on Lines 61 to 65 on page 439. I'm sure it's some weird interaction between the text section that is split on pages 439 and 441 with the Table G.38 that is split between pages 440 and 441. Or it's some Microsoft Word or Framemaker glitch. | Coalesce the Lines 45 to 48 on page 441 with the Lines 61 to 65 on page 439. Shift the Table G.38 down a bit and split it elsewhere. | EDITOR: 2007-04-04 10:44:06Z Counter - Set the input parameter list to have "keep with next" para style. | EDITOR | D2_01 editorial resolutions | [5 empty] | 2007-04-16 16:14 | EDITOR
2999 | Wentink, Menzo | Do Not Approve | 9.7b | 112 | 9 | E | Y | 112.09 | 9 | 9.7b |  | A |  |  |  | This paragraph mentions support for A-MPDU, but this should be support forA-MSDU. | Change the two occurrences of A-MPDU into A-MSDU. | EDITOR: 2007-03-29 08:03:05Z Accept | EDITOR | D2_01 editorial resolutions | [5 empty] | 2007-04-16 16:14 | EDITOR
3012 | Yee, James | Approve | 9.13.6.2 | 133 | 59 | E | N | 133.59 | 59 | 9.13.6.2 |  | C |  |  |  | Typo in "The reception of a CF-End frame shall be interpreted STAs as a NAV reset,". Missing "by" after "interpreted". | As noted. | EDITOR: 2007-03-29 14:19:54Z Counter - see resolution of CID 1738 | EDITOR | D2_01 editorial resolutions | [5 empty] | 2007-04-16 16:14 | EDITOR
3023 | Zaks, Artur | Do Not Approve |  | 72 | 5-8 | E | N | 72 |  |  |  | A |  |  |  | "CID 1209 " is present in the STA Channel Width field | Remove "CID 1209" | EDITOR: 2007-03-26 09:45:02Z Accept | EDITOR | D2_01 editorial resolutions | [5 empty] | 2007-04-16 16:14 | EDITOR
3147 | Erceg, Vinko | Do Not Approve | 20.1 | 211 | 32 | E | N | 211.32 | 32 | 20.1 |  | A |  |  |  | To be consistent with other places in the text, change "1-4" to "1 to 4". | Change "1-4" to "1 to 4". | Accepted | EDITOR | D2_01 editorial resolutions | [5 empty] | 2007-04-16 16:14 | EDITOR
3150 | Erceg, Vinko | Do Not Approve | 20.3.1 | 214 | 27 | E | N | 214.27 | 27 | 20.3.1 |  | C |  |  |  | "The HT portion of the HT mixed format preamble also consists of the HT-SIG field that supports HT operation, and the SERVICE field." It is stated above that the SERVICE field is a part of the preamble. However, in Sec 20.3.10 it is stated that the SERVICE field is a part of the DATA field: "The Data field consists of the 16-bit SERVICE field, the PSDU, either six or twelve tail bits, depending on whether there are one or two encoding streams, and pad bits." | Correct inconsistency. | Changed the sentence in question from "The HT portion of the HT mixed format preamble also consists of the HT-SIG field that supports HT operation, and the SERVICE field." to "The HT portion of the HT mixed format preamble also includes the HT-SIG field, which supports HT operation. The SERVICE field is carried at the beginning of the HT-Data portion of the PPDU." | EDITOR | D2_01 editorial resolutions | [5 empty] | 2007-04-16 16:14 | EDITOR
3153 | Erceg, Vinko | Do Not Approve | 20.3.2 | 215-230 | Tables n55 and n56 | E | N | 214 |  | 20.3.2 |  | A |  |  |  | At the end of the sentences in the tables sometimes "." is used and sometimes not. | Make usage of "." in the tables consistent at the end of each sentence. | The Style Manual doesn't appear to address the use of periods in tables. I have added periods according to the rule that any complete sentence (contains a verb and at least an implied subject) ends in a period. Enumerated lists and phrases with no verbs don't get periods | EDITOR | D2_01 editorial resolutions | [5 empty] | 2007-04-16 16:14 | EDITOR
3154 | Erceg, Vinko | Do Not Approve | 20.3.3 | 234 | Fig n64 | E | N | 234 |  | 20.3.3 |  | A |  |  |  | In "N_TX Transmit chains" use capital letter C in "chains" to be consistent with the rest of the Figure. | Change "N_TX Transmit chains" to "N_TX Transmit Chains". | Accepted | EDITOR | D2_01 editorial resolutions | [5 empty] | 2007-04-16 16:14 | EDITOR
3155 | Erceg, Vinko | Do Not Approve | 20.3.3 | 234 | 44 | E | N | 234.44 | 44 | 20.3.3 |  | C |  |  |  | Word equivalent is not needed in the following sentence: "Different implementations are possible as long as they are equivalent within the EVM requirements." | Change sentence to ""Different implementations are possible as long as they are within the EVM requirements." | Resolved by 3244 | EDITOR | D2_01 editorial resolutions | [5 empty] | 2007-04-16 16:14 | EDITOR
3158 | Erceg, Vinko | Do Not Approve | 20.3.7 | 241 | 9 | E | N | 241.09 | 9 | 20.3.7 |  | C |  |  |  | HT-LTFn is formatted incorrectly in Fig. n65. | Format HT-LTFn correctly in the Fig. n65. | Reduced the font size of "HT-LTFn" in the HT mixed format diagram, to be consistent with the rest of the figure. | EDITOR | D2_01 editorial resolutions | [5 empty] | 2007-04-16 16:14 | EDITOR
3159 | Erceg, Vinko | Do Not Approve | 20.3.7 | 242 | 48 | E | N | 242.48 | 48 | 20.3.7 |  | A |  |  |  | Remove space before coma "…. function , .." | Remove space. | Accepted | EDITOR | D2_01 editorial resolutions | [5 empty] | 2007-04-16 16:14 | EDITOR
3160 | Erceg, Vinko | Do Not Approve | 20.3.9.3.2 | 245 | 36-37 | E | N | 245 |  | 20.3.9.3.2 |  | R |  |  |  | Wording "..less than -200n" is ambiguous because of the negative sign. | Change the sentence to: "With more than four TX chains, each cyclic shift on the additional TX chains shall be in the -200 ns to 0 ns range. | The phrase "...shall not be less than -200 ns nor greater than 0 ns." has a precise and clear meaning. The proposed replacement text is less precise, and I can't think of an improvement over the existing text. | EDITOR | D2_01 editorial resolutions | [5 empty] | 2007-04-16 16:14 | EDITOR
3171 | Kakani, Naveen | Do Not Approve | 20.3.2 | 231 | Table n57 | T | Y | 231 |  | 20.3.2 |  | A |  |  |  | Some of the Parametes from Table n56 and missing in Table n57 | Add following parameters in Table n57: REC_MCS, ANTENNA_SET_ON, N_TX, EXPENSION_MAT_TYPE, CHAN_MAT_TYPE and RCPI. | Accepted | EDITOR | D2_01 editorial resolutions |  | Transferred from PHY to editor. |  |  |  | 2007-04-16 16:14 | EDITOR
3180 | Erceg, Vinko | Do Not Approve | 20.3.9.3.3 | 245 | 65 | E | N | 245.65 | 65 | 20.3.9.3.3 |  | C |  |  |  | In the sentence "The non-HT short training OFDM symbol in a 40 MHz channel width is based on:" it is not necessary to write "based on". | Change the sentence to "The non-HT short training OFDM symbol in a 40 MHz channel width is:" | EDITOR: 2007-05-01 13:54:40Z Counter - Replace the sentence with "The non-HT short training OFDM symbol in a 40 MHz channel width is given by Equation (54), after rotating the tones in the upper sub-channel (sub-carriers 6-58) by +90º (see Equation (55) )." And delete "The tones in the upper sub-channel (sub-carriers 6-58) are phase rotated by +90º (see Equation (55) )." | EDITOR | D2_01 editorial resolutions | [5 empty] | 2007-05-01 13:58 | EDITOR
3181 | Erceg, Vinko | Do Not Approve | 20.3.9.3.4 | 246 | 51 | E | N | 246.51 | 51 | 20.3.9.3.4 |  | C |  |  |  | In the sentence "The non-HT long training OFDM signal in a 40 MHz channel width is based on:" it is not necessary to write "based on". | Change the sentence to "The non-HT long training OFDM signal in a 40 MHz channel width is:" | EDITOR: 2007-05-01 13:58:20Z Counter - Replace the sentence with: "The non-HT long training OFDM symbol in a 40 MHz channel width is(# 3181) given by Equation (57), after rotating the tones in the upper sub-channel (sub-carriers 6-58) by +90º (see Equation (58))." and delete "The tones in the upper sub-channel (sub-carriers 6-58) are transmitted phase rotated by +90º (see Equation (58))." | EDITOR | D2_01 editorial resolutions | [5 empty] | 2007-05-01 13:59 | EDITOR
3183 | Erceg, Vinko | Do Not Approve | 20.3.9.4.3 | 252 | 35 | E | N | 252.35 | 35 | 20.3.9.4.3 |  | C |  |  |  | Space is missing between "PPDU" and "NOTE" in the sentence: "..for HT mixed format PPDUsNOTE.." | Insert the space in the sentence: " .. for HT mixed format PPDUs NOTE ..". | Fixed by 2697 | EDITOR | D2_01 editorial resolutions | [5 empty] | 2007-04-16 16:14 | EDITOR
3184 | Erceg, Vinko | Do Not Approve | 20.3.9.4.6 | 255 | 31,57 | E | N | 255.57 | 3157 | 20.3.9.4.6 |  | C |  |  |  | Misplaced sentence: "When an HT packet includes one or more extension HTLTFs, it is optional for a receiver to decode the data portion of the PPDU." | Insert the sentence in ln. 12-13: "If a receiver has not advertised its ability to receive Extension HT-LTFs, it may discard a frame including Extension HT-LTFs as an unknown frame type (when an HT packet includes one or more extension HTLTFs, it is optional for a receiver to decode the data portion of the PPDU). The number of Data HT-LTFs is denoted .." | Made the requested change and added a paragraph break after the parenthetical sentence. | EDITOR | D2_01 editorial resolutions | [5 empty] | 2007-04-24 08:54 | EDITOR
3186 | Erceg, Vinko | Do Not Approve | 20.3.9.4.6 | 256 | 60-61 | E | N | 256 |  | 20.3.9.4.6 |  | C |  |  |  | The following sentence is not clear, too many instances of "used" (4): "This sequence, which uses 114 tones, is used even if the HT-duplicate format (MCS 32), which uses 104 tones, is used in the data." | Rewrite and make more clear the sentence. | Rewrote sentence: "This sequence, occupying 114 tones, is used even if the data portion is transmitted with HT-duplicate format (MCS 32), which uses 104 tones." Also added clrifying phrase "including HT duplicate format frames," to the previous paragraph. | EDITOR | D2_01 editorial resolutions | [5 empty] | 2007-04-16 16:14 | EDITOR
3187 | Erceg, Vinko | Do Not Approve | 20.3.10.7.2 | 270 | 19 | E | N | 270.19 | 19 | 20.3.10.7.2 |  | A |  |  |  | Instead of "s mod t" write "z mod t" since "s" was used in the equations above. | Write " z mod t is the remainder resulting from the division of integer z by integer t". | Accepted | EDITOR | D2_01 editorial resolutions | [5 empty] | 2007-04-16 16:14 | EDITOR
3188 | Erceg, Vinko | Do Not Approve | 20.3.10.8.1 | 272 | 15 | E | N | 272.15 | 15 | 20.3.10.8.1 |  | C |  |  |  | The following sentence is not written well: "This subclause defines a set of optional robust transmission rates that are applicable only when Nsts is greater than Nss spatial streams are mapped to Nsts space time streams, which are mapped to Ntx transmit chains." | Rewrite the sentence as follows: "This subclause defines a set of optional robust transmission rates that are applicable only when Nsts is greater than Nss spatial streams. In this case Nss spatial streams are mapped to Nsts space time streams, which are mapped to Ntx transmit chains." | EDITOR: 2007-05-01 14:32:25Z Counter - See resolution to CID 745. | EDITOR | D2_01 editorial resolutions | [5 empty] | 2007-05-01 14:33 | EDITOR
3189 | Erceg, Vinko | Do Not Approve | 20.3.10.8.1 | 272 | 16 | E | N | 272.16 | 16 | 20.3.10.8.1 |  | A |  |  |  | Remove space before /SM in the sentence "..hybrid STBC /SM schemes." | Write: "..hybrid STBC/SM schemes." | Accepted | EDITOR | D2_01 editorial resolutions | [5 empty] | 2007-04-16 16:14 | EDITOR
3190 | Erceg, Vinko | Do Not Approve | 20.3.10.10.1 | 275 | 36 | E | N | 275.36 | 36 | 20.3.10.10.1 |  | A |  |  |  | Range of k is missing in the first summation sign. | In the first summation sign write k=-N_SR to N_SR instead only k. | Created new native Frame equation with correction | EDITOR | D2_01 editorial resolutions | [5 empty] | 2007-04-16 16:14 | EDITOR
3191 | Erceg, Vinko | Do Not Approve | 20.3.11.1 | 383-384 | 61-8 | E | N | 282 |  | 20.3.11.1 |  | C |  |  |  | Spaces are missing after a), b), .. d). | Insert spaces after a), .. d). | Reformatted into Frame lettered list | EDITOR | D2_01 editorial resolutions | [5 empty] | 2007-04-16 16:14 | EDITOR
3192 | Erceg, Vinko | Do Not Approve | 20.3.11.2 |  |  |  |  | 284 |  | 20.3.11.2 |  | A |  |  |  | Heff uses sometimes italics for eff and sometimes not | Format eff in Heff as italics, few places in the text, global search. | Found instances in 20.3.10.10.1 and 20.3.11.2 and fixed them. | EDITOR | D2_01 editorial resolutions | [5 empty] | 2007-04-16 16:14 | EDITOR
3196 | Erceg, Vinko | Do Not Approve | 20.3.11.2.2 | 286 | 11 | E | N | 286.11 | 11 | 20.3.11.2.2 |  | A |  |  |  | "Table n" is missing in the sentence: "In non compressed beamforming matrix feedback, the receiving STA removes the space-time stream CSD in 62 (Cyclic shift …" | Write the sentence as: ""Table n" is missing in the sentence: "In non compressed beamforming matrix feedback, the receiving STA removes the space-time stream CSD in Table n62 (Cyclic shift …" | Replaced the cross reference. | EDITOR | D2_01 editorial resolutions | [5 empty] | 2007-04-16 16:14 | EDITOR
3200 | Erceg, Vinko | Do Not Approve | 20.3.22 | 302 | Fig. n81 | E | N | 302 |  | 20.3.22 |  | A |  |  |  | In the Figure n81, insert " …. " between PHY_DATA.confirm and PHY_DATA.request to indicate multiple instances of DATA confirm and request. | Insert "…". | Accepted | EDITOR | D2_01 editorial resolutions | [5 empty] | 2007-04-16 16:14 | EDITOR
3201 | Erceg, Vinko | Do Not Approve | 20.3.22 | 303 | Fig. n82 | E | N | 303 |  | 20.3.22 |  | A |  |  |  | In the Figure n82, insert " …. " between PHY_DATA.confirm and PHY_DATA.request to indicate multiple instances of DATA confirm and request. | Insert "…". | Accepted | EDITOR | D2_01 editorial resolutions | [5 empty] | 2007-04-16 16:14 | EDITOR
3205 | Erceg, Vinko | Do Not Approve | 20.3.11.2.2 | 286 | 10 | E | N | 286.1 | 10 | 20.3.11.2.2 |  | A |  |  |  | There is missing "-" in non compressed beamforming matrix feedback. | change "non compressed" to "non-compressed" | Accepted | EDITOR | D2_01 editorial resolutions | [5 empty] | 2007-04-16 16:14 | EDITOR
3216 | Erceg, Vinko | Do Not Approve | 7.3.2.49.6 | 68 | 37 | E | N | 68.37 | 37 | 7.3.2.49.6 |  | A |  |  |  | Bits for B27-31 are wrong | Fig n34 B27-28, B29-31 change bit 5 to bit 2 & bit 3 | EDITOR: 2007-03-26 09:28:58Z Accept | EDITOR | D2_01 editorial resolutions | [5 empty] | 2007-04-16 16:14 | EDITOR
3223 | Erceg, Vinko | Do Not Approve | 20.3.10.6.4 | 265 | 55 | E | N | 265.55 | 55 | 20.3.10.6.4 |  | C |  |  |  | The "i" in the first "Pi" in the last sentence on the page should be a subscript. | Make the "i" a subscript. | Removed the second sentence in the caption of Figure n73, since this is redundant -- the same statement is made in the explanatory text. Italicized and/or subscripted text in captions is problematic in Frame, since the formating is not consistently carried over into cross reference text. | EDITOR | D2_01 editorial resolutions | [5 empty] | 2007-04-16 16:14 | EDITOR
3226 | Erceg, Vinko | Do Not Approve | 20.3.10.6.5 | 267 | 44 | E | N | 267.44 | 44 | 20.3.10.6.5 |  | A |  |  |  | The phrase "provided Nshrt > 0" is unnecessary and confusing. The start of the sentence, "Then, when Nshrt > 0," on line 43 already establishes the fact that the rest of the sentence only applies when Nshrt > 0. | Remove "provided Nshrt > 0". | Accepted | EDITOR | D2_01 editorial resolutions | [5 empty] | 2007-04-16 16:14 | EDITOR
3240 | Erceg, Vinko | Do Not Approve | 9.18.2 | 160 | 42 | E | N | 160.42 | 42 | 9.18.2 |  | C |  |  |  | "..to indicate the number of total sounding PPDUs required." | Rewrite the sentence as: "..to indicate the total number of sounding PPDU's required." | EDITOR: 2007-04-02 11:29:27Z Counter - Counter, replace with "set to the number of sounding PPDUs required". | EDITOR | D2_01 editorial resolutions | [5 empty] | 2007-04-16 16:14 | EDITOR
3243 | Erceg, Vinko | Do Not Approve | 20.3.3 | 232-233 | Fig n63 and n64 | E | N | 232 |  | 20.3.3 |  | A |  |  |  | The term "IFFT" is used in figure n63, but "IDFT" is used in figure n64 and the description. | Change "IFFT" to "IDFT". | Replaced figure with new Visio figure, identical except for using "IDFT" instead of "IFFT" | EDITOR | D2_01 editorial resolutions | [5 empty] | 2007-04-16 16:14 | EDITOR
3244 | Erceg, Vinko | Do Not Approve | 20.3.3 | 234 | 43 | E | N | 234.43 | 43 | 20.3.3 |  | A |  |  |  | "Different implementations are possible as long as they are equivalent within the EVM requirements." is inaccurate, as "equivalence" is not required. A compliant transceiver merely must meet all the requirements in the spec. | Change the sentence to "Different implementations are possible as long as the EVM requirements are met." | Accepted | EDITOR | D2_01 editorial resolutions | [5 empty] | 2007-04-16 16:14 | EDITOR
3247 | Erceg, Vinko | Do Not Approve | 20.3.12 | 289 | 15 | E | N | 289.15 | 15 | 20.3.12 |  | A |  |  |  | "At a minimum, the number of HT-LTFs transmitted shall be equal to the number of space time streams transmitted, …" is ambiguous. | State instead, "The number of HT-LTFs transmitted shall be determined by the number of space-time streams transmitted unless additional dimensions are optionally sounded using extension HT-LTFs, …" | Accepted | EDITOR | D2_01 editorial resolutions | [5 empty] | 2007-04-16 16:14 | EDITOR
3256 | Erceg, Vinko | Do Not Approve | 20.3.23 |  |  | T | Y | 304 |  | 20.3.23 |  | A |  |  |  | References to TXTIME are incorrect. | Correct the references for the location of the TXTIME calculation. | inserted proper active cross reference in place of the hard-coded 21.4.3 that was in three places in 20.3.23. | EDITOR | D2_01 editorial resolutions |  | Transferred from PHY to editor. |  |  |  | 2007-04-16 16:14 | EDITOR
3285 | Erceg, Vinko | Do Not Approve | 7.1.2 | 12 | 3 | E | N | 12.03 | 3 | 7.1.2 |  | A |  |  |  | In the figure that is being replaced, there is an editorial note that suggests that the only change is the insertion of the HTC field, but the body length value also changes. | Fix the editorial note to indicate that not only is the figure changing through the insertion of the HTC field, but also, through the change to the body length value. | Accepted | EDITOR | D2_01 editorial resolutions | [5 empty] | 2007-04-16 16:14 | EDITOR
3295 | Erceg, Vinko | Do Not Approve | 9.2.3.6 | 96 | 64 | E | N | 96.64 | 64 | 9.2.3.6 |  | C |  |  |  | extra words | delete the words "from value" | EDITOR: 2007-03-27 09:40:51Z Counter - See resolution of CID 1131 | EDITOR | D2_01 editorial resolutions | [5 empty] | 2007-04-16 16:14 | EDITOR
3296 | Erceg, Vinko | Do Not Approve | 9.2.3.6 | 96 | 65 | E | N | 96.65 | 65 | 9.2.3.6 |  | C |  |  |  | odd wording | sentence includes "both" and "each" which sounds odd - delete one or the other | EDITOR: 2007-03-27 09:46:47Z Counter - See resolution of CID 3340. | EDITOR | D2_01 editorial resolutions | [5 empty] | 2007-04-16 16:14 | EDITOR
3320 | Erceg, Vinko | Do Not Approve | 9.10.7.2 | 118 | 56 | E | N | 118.56 | 56 | 9.10.7.2 |  | A |  |  |  | extra space at beginning of paragraph | Remove the extra space that appears at the beginning of the couple of paragraphs here and in 9.10.7.4, where an extra space does exist. | EDITOR: 2007-03-28 15:51:53Z Accept | EDITOR | D2_01 editorial resolutions | [5 empty] | 2007-04-16 16:14 | EDITOR
3323 | Erceg, Vinko | Do Not Approve | 9.16.2 | 147 | 48 | E | N | 147.48 | 48 | 9.16.2 |  | C |  |  |  | poor wording | Change "the HT Capability element that they transmit" to "HT Capability elements that they transmit," | EDITOR: 2007-03-30 12:16:48Z Counter - Also change to singular form resulting in: "A STA that sets the MCS Feedback field to 0 in the HT Extended Capabilities field of the HT Capability elements that it transmits does not respond to an MRQ." | EDITOR | D2_01 editorial resolutions | [5 empty] | 2007-04-16 16:14 | EDITOR
3338 | Erceg, Vinko | Do Not Approve | 6.1.5 | 9 | 20 | E | N | 9.2 | 20 | 6.1.5 |  | C |  |  |  | "This queuing may be at any of the three points indicated in Figure 18." But there are no three queuing points indicated in Figure 18. | Modify Figure 18 to make it consistent with the text. | The figure was modified to resolve a previous LB comment. Counter: remove the quoted text. See CID 2002. | EDITOR | D2_01 editorial resolutions | [5 empty] | 2007-04-16 16:14 | EDITOR
3340 | Erceg, Vinko | Do Not Approve | 9.2.3.6 | 96 | 65 | E | N | 96.65 | 65 | 9.2.3.6 |  | C |  |  |  | "Both frames separated by RIFS must each be HT format" | Modify the sentence to "Two consecutive frames separated by RIFS mush each have the HT format." | EDITOR: 2007-03-27 09:41:59Z Counter - 'Must' is not the right word to use here. Replace the sentence with the following: "Two frames separated by a RIFS shall both be HT frames. " | EDITOR | D2_01 editorial resolutions | [5 empty] | 2007-04-16 16:14 | EDITOR
3341 | Erceg, Vinko | Do Not Approve | 9.2.5.5 | 98 | 62 | E | N | 98.62 | 62 | 9.2.5.5 |  | R |  |  |  | "When a STA has transmitted a frame other than an initial or intermediate fragment, …" | Modify the sentence to " When a STA has transmitted the last fragment, …" | EDITOR: 2007-03-27 10:59:49Z Reject - The quoted text is part of the baseline, and I'd like to minimize unnecessary changes to baseline text. The proposed rewording is perhaps slightly clearer, but may include a technical change. i.e. a non-Data frame is a "frame other than an initial or intermediate fragment", but it certainly is not a "last fragment". | EDITOR | D2_01 editorial resolutions | [5 empty] | 2007-04-16 16:14 | EDITOR
3342 | Erceg, Vinko | Do Not Approve | 9.2.10 | 101 | 25 | E | N | 101.25 | 25 | 9.2.10 |  | C |  |  |  | "The starting reference of these slot boundaries is again the end of the last symbol of the PPDU carrying the previous frame on the medium." | Modify the sentence to "The starting reference of these slot boundaries is again the end of the last symbol of the previous PPDU frame." | EDITOR: 2007-03-27 11:51:19Z Counter - Agree that "on the medium" is unnecessary. However a "PPDU frame" is not defined. For consistency change p101 line 16 to "last symbol of the previous PPDU."; line 17 to "first symbol of the preamble of the next PPDU." and line 27 to "last symbol of the previous PPDU." | EDITOR | D2_01 editorial resolutions | [5 empty] | 2007-04-16 16:14 | EDITOR
3343 | Erceg, Vinko | Do Not Approve | 9.6 | 103 | 18 | E | N | 103.18 | 18 | 9.6 |  | R |  |  |  | "Frames carried in a non-HT PPDU shall be transmitted …" | Modify the sentence to "A non-HT PPDU frame shall be transmitted…" | EDITOR: 2007-03-27 12:11:14Z Reject - Commenter gives no reason for the change. Proposed change introduces the undefined term "PPDU frame". | EDITOR | D2_01 editorial resolutions | [5 empty] | 2007-04-16 16:14 | EDITOR
3344 | Erceg, Vinko | Do Not Approve | 9.6 | 103 | 19 | E | N | 103.19 | 19 | 9.6 |  | R |  |  |  | "Frame carried in a HT PPDU shall be transmitted …" | Modify the sentence to "A HT PPDU frame shall be transmitted…" | EDITOR: 2007-03-27 12:11:14Z Reject - Commenter gives no reason for the change. Proposed change introduces the undefined term "PPDU frame". | EDITOR | D2_01 editorial resolutions | [5 empty] | 2007-04-16 16:14 | EDITOR
3345 | Erceg, Vinko | Do Not Approve | 9.6.3.1 | 106 | 17 | E | N | 106.17 | 17 | 9.6.3.1 |  | R |  |  |  | "…STA has observed in a PPDU transmitted by the STA that is the intended receiver." | Modify the sentence to "… STA has observed in a PPDU transmitted by the intended receiver STA." | EDITOR: 2007-03-27 13:36:10Z Reject - There is nothing wrong with the original phrase, and the proposed replacement includes an awkward noun phrase. | EDITOR | D2_01 editorial resolutions | [5 empty] | 2007-04-16 16:14 | EDITOR
3347 | Erceg, Vinko | Do Not Approve | 9.6.4 | 107 | 62 | E | N | 107.62 | 62 | 9.6.4 |  | C |  |  |  | "If the contents of the Basic MCS Set is …" | Change "contents" to "content". | EDITOR: 2007-03-28 09:34:16Z Counter - reword thus: "If the Basic MCS Set contains all zeros..." | EDITOR | D2_01 editorial resolutions | [5 empty] | 2007-04-16 16:14 | EDITOR
3348 | Erceg, Vinko | Do Not Approve | 9.6.5 | 108 | 7 | E | N | 108.07 | 7 | 9.6.5 |  | C |  |  |  | "The basic STBC MCS is the MCS of lowest rate in the Basic MCS Set used with STBC encoder…" | Modify the sentence to "The basic STBC is the MCS of the lowest rate in the Basic MCS set using STBC encoder …" | EDITOR: 2007-03-28 10:03:37Z Counter - See resolution of CID 2180. | EDITOR | D2_01 editorial resolutions | [5 empty] | 2007-04-16 16:14 | EDITOR
3349 | Erceg, Vinko | Do Not Approve | 9.6.5 | 108 | 7 | E | N | 108.07 | 7 | 9.6.5 |  | A |  |  |  | "… of lowest rate in the Basic MCS Set." | Modify the sentence to "… of the lowest rate in the Basic MCS Set." | EDITOR: 2007-03-28 10:04:29Z Accept - See resolution of CID 2180. | EDITOR | D2_01 editorial resolutions | [5 empty] | 2007-04-16 16:14 | EDITOR
3350 | Erceg, Vinko | Do Not Approve | 9.6.8 | 109 | 61 | E | N | 109.61 | 61 | 9.6.8 |  | C |  |  |  | "… using the same channel width as that on which it received the frame..." | Modify the sentence to "… using the same channel width with which it received the frame…" | EDITOR: 2007-03-28 11:22:45Z Counter - See resolution to CID 2187 | EDITOR | D2_01 editorial resolutions | [5 empty] | 2007-04-16 16:14 | EDITOR
3357 | Erceg, Vinko | Do Not Approve | 9.15.2.1 | 138 | 22 | E | N | 138.22 | 22 | 9.15.2.1 |  | A |  |  |  | Use aDTT2UTTTime instead of minimum DTT2UTT psacing. | Reword as suggested. | EDITOR: 2007-03-30 10:45:52Z Accept | EDITOR | D2_01 editorial resolutions | [5 empty] | 2007-04-16 16:14 | EDITOR
3358 | Erceg, Vinko | Do Not Approve | 9.13.6.2 | 133 | 59 | E | N | 133.59 | 59 | 9.13.6.2 |  | C |  |  |  | "The reception of a Cf-end frame shall be interpreted STAs as a NAV reset…" | Change to shall be interpreted "by STAs". | EDITOR: 2007-03-29 14:19:54Z Counter - see resolution of CID 1738 | EDITOR | D2_01 editorial resolutions | [5 empty] | 2007-04-16 16:14 | EDITOR
3362 | Lubar, Dan |  | G.10 | 439 | 51 | E |  | 439.51 | 51 | G.10 |  | C |  |  |  | Page 439 in document, Pg 463 of PDF file For clarity's sake, at the least a period needs to replace the comma in the first sentence. (1st comma in Line 52) At best, the 2nd sentence of the 1st paragraph and the 1st sentence of the following paragraph should be combined. | Suggested rewrite.. "LDPC example 2 exercises the alternative branches of the LDPC encoding procedure not exercised in LDPC example 1. Example 2 also exhibits LDPC shortening, encoding, padding by repetition, and employs multiple codewords, diversifies the TXVECTOR parameters--all without making the length of this example cumbersome. The length of the text of the message was increased by 40 octets from 72 characters to 144 characters, in order to illustrate padding (rather than puncturing) and encoding of multiple codewords." | EDITOR: 2007-04-04 10:43:05Z Counter - (slight repunctuation of the proposed change) replace with: "LDPC example 2 exercises the alternative branches of the LDPC encoding procedure not exercised in LDPC example 1. Example 2 also exhibits LDPC shortening, encoding, and padding by repetition; employs multiple codewords and diversifies the TXVECTOR parameters—all without making the length of this example cumbersome. The length of the text of the message is increased by 40 octets from 72 characters to 144 characters, in order to illustrate padding (rather than puncturing) and encoding of multiple codewords." | EDITOR | D2_01 editorial resolutions | [5 empty] | 2007-04-16 16:14 | EDITOR
3391 | Madhavan Pillai, Krishna Sankar | Approve |  | 238 |  | E | N | 238 |  |  |  | A |  |  |  | Table n58: For clarity, may I suggest renaming the last column header from "HT and non-HT Duplicate" to "HT-Duplicate and non-HT Duplicate" |  | Accepted | EDITOR | D2_01 editorial resolutions | [5 empty] | 2007-04-16 16:14 | EDITOR
3397 | Madhavan Pillai, Krishna Sankar | Approve |  | 248 | 9 | E | N | 248.09 | 9 |  |  | A |  |  |  | Typo: filed | Change to field | Accepted | EDITOR | D2_01 editorial resolutions | [5 empty] | 2007-04-16 16:14 | EDITOR
3399 | Madhavan Pillai, Krishna Sankar | Approve |  | 268 | 43 | E | N | 268.43 | 43 |  |  | R |  |  |  | Towards the rightmost end of Fig n74, some portion of the text is blanked out. |  | Part of "Parity Bits" box label in upper right corner of Figure n74 is intentionally obscured to illustrate puncturing. The meaning of this is clear in the figure. | EDITOR | D2_01 editorial resolutions | [5 empty] | 2007-04-16 16:14 | EDITOR

## Summary
Count of Commenter | Resn Status
Part of No Vote | A | C | R | (blank) | Grand Total
N | 518 | 294 | 49 |  | 861
N | 1 |  |  |  | 1
No | 3 | 5 | 1 |  | 9
Y | 169 | 93 | 46 |  | 308
(blank) | 1 | 2 |  |  | 3
Grand Total | 692 | 394 | 96 |  | 1182

## Duplicates
CID | Commenter | Vote | Clause Number(C) | Page(C) | Line(C) | Type of Comment | Part of No Vote | Page | Line | Clause | Duplicate of CID | Resn Status | Assignee | Submission | Motion Number | Comment | Proposed Change | Resolution | Owning Ad-hoc | Comment Group | Ad-hoc Status | Ad-hoc Notes | Edit Status | Edit Notes | Edited in Draft | Last Updated | Last Updated By
13 | Adachi, Tomoko | Approve | 7.3.2.50 | 72 | 5 | E | N | 72.05 | 5 | 7.3.2.50 | 3023 | A |  |  |  | After STA Channel Width, "(Ed: CID 1209)" still left. | Delete it from Figure n36. | EDITOR: 2007-03-26 09:45:02Z Accept | EDITOR | Duplicates | [5 empty] | 2007-04-16 16:15 | EDITOR
102 | Adachi, Tomoko | Approve | 9.7b | 112 | 9 | E | N | 112.09 | 9 | 9.7b | 2999 | A |  |  |  | The second paragraph of clause 9.7b describes the rule for A-MSDU within a QoS data MPDU under a Block Ack agreement. The latter part uses "A-MPDU" but it should be "A-MSDU". | Correct "if the recipient indicates support for A-MPDU by setting the A-MPDU Supported field to 1 in its ADDBA response frame." to "if the recipient indicates support for A-MSDU by setting the A-MSDU Supported field to 1 in its ADDBA response frame." | EDITOR: 2007-03-29 08:03:05Z Accept | EDITOR | Duplicates | [5 empty] | 2007-04-16 16:15 | EDITOR
151 | Bansal, Amit | Do Not Approve | 7.3.1.17 | 39 | 35 | E | N | 39.35 | 35 | 7.3.1.17 | 314 | A |  |  |  | "salsa"? As in the dance? | Perhaps its means "is also" | EDITOR: 2007-03-23 09:04:33Z Accept - this was an error transcribing from the baseline document. Change to "is also" | EDITOR | Duplicates | [5 empty] | 2007-04-16 16:15 | EDITOR
415 | Chan, Douglas | Do Not Approve | 7.3.2.50 | 73 | 31 | E | N | 73.31 | 31 | 7.3.2.50 | 316 | A |  |  |  | "… are 20/40 MHz HT" | "… are 20/40 MHz HT STAs" | EDITOR: 2007-03-26 10:12:19Z Accept | EDITOR | Duplicates | [5 empty] | 2007-04-16 16:15 | EDITOR
420 | Chaplin, Clint | Do Not Approve | 7.3.2.50 | 74 | 30 | E | Y | 74.3 | 30 | 7.3.2.50 | 1838 | C |  |  |  | "Indicates whether the AP transmits a a secondary beacon" | "Indicates whether the AP transmits a secondary beacon" | EDITOR: 2007-03-26 10:46:29Z Counter - other changes now mean this is "an", not "a". | EDITOR | Duplicates | [5 empty] | 2007-04-16 16:15 | EDITOR
424 | Chaplin, Clint | Do Not Approve | 9.2.3 | 96 | 13 | E | N | 96.13 | 13 | 9.2.3 | 1128 | A |  |  |  | "(strikeout if the old letters" | "(strikeout of the old letters" | EDITOR: 2007-03-27 09:29:53Z Accept | EDITOR | Duplicates | [5 empty] | 2007-04-16 16:15 | EDITOR
2570 | Stephens, Adrian | Do Not Approve | 11.6 | 197 | 29 | E | N | 197.29 | 29 | 11.6 | 1766 | A |  |  |  | 11.16 should be 11.6, 11.16.2 should be 11.6.2 | correct as indicated | EDITOR: 2007-04-03 11:34:07Z Accept | EDITOR | Duplicates | [5 empty] | 2007-04-16 16:15 | EDITOR
173 | Batra, Anuj | Do Not Approve | 20.3.2 | 222 | 13 | E | N | 222.13 | 13 | 20.3.2 | 621 | A |  |  |  | Change: "FORMAT is NON_HTand HT_MODULATION is " | To: "FORMAT is NON_HTand NON_HT_MODULATION is " | Accepted | EDITOR | Duplicates | [5 empty] | 2007-04-16 16:15 | EDITOR
222 | Bjerke, Bjorn | Approve | 7.3.2.50 | 72 | 6 | E | N | 72.06 | 6 | 7.3.2.50 | 3023 | A |  |  |  | Leftover comment reference from LB84 in field B2 | Remove "(Ed: CID 1209)" | EDITOR: 2007-03-26 09:45:02Z Accept | EDITOR | Duplicates | [5 empty] | 2007-04-16 16:15 | EDITOR
228 | Bjerke, Bjorn | Approve | 7.4.9.8 | 83 | 40 | E | N | 83.4 | 40 | 7.4.9.8 | 636 | A |  |  |  | Superfluous (and incomplete) sentence | Delete the sentence | EDITOR: 2007-03-26 13:10:13Z Accept | EDITOR | Duplicates | [5 empty] | 2007-04-16 16:15 | EDITOR
230 | Bjerke, Bjorn | Approve | 9.7a | 111 | 65 | E | N | 111.65 | 65 | 9.7a | 429 | A |  |  |  | Line break before editing instruction needed | Insert line break | EDITOR: 2007-03-28 14:34:36Z Accept | EDITOR | Duplicates | [5 empty] | 2007-04-16 16:15 | EDITOR
243 | Bjerke, Bjorn | Approve | 9.17.2.4.2 | 154 | 18 | E | N | 154.18 | 18 | 9.17.2.4.2 | 2390 | A |  |  |  | Missing word in sentence | Insert "estimate" between "quantized" and "fed" | EDITOR: 2007-03-30 14:17:40Z Accept | EDITOR | Duplicates | [5 empty] | 2007-04-16 16:15 | EDITOR
249 | Bjerke, Bjorn | Approve | 9.20.4 | 166 | 5 | E | N | 166.05 | 5 | 9.20.4 | 796 | A |  |  |  | Superfluous "for" | Delete "for" between "before" and "a" | EDITOR: 2007-04-02 14:27:47Z Accept | EDITOR | Duplicates | [5 empty] | 2007-04-16 16:15 | EDITOR
254 | Bjerke, Bjorn | Approve | 10.3.38.1.2 | 178 | 1 | E | N | 178.01 | 1 | 10.3.38.1.2 | 2538 | C |  |  |  | Editorial instruction not italicized | Italicize line 1 | EDITOR: 2007-04-03 10:23:59Z Counter - Resolution of CID 1974 removed the offending material. | EDITOR | Duplicates | [5 empty] | 2007-04-16 16:15 | EDITOR
266 | Bjerke, Bjorn | Approve | 20.1.3 | 213 | 6 | E | N | 213.06 | 6 | 20.1.3 | 2920 | A |  |  |  | Typo: Mhz | Change "Mhz" to "MHz" | Also partially addressed by #2632 | EDITOR | Duplicates | [5 empty] | 2007-04-16 16:15 | EDITOR
268 | Bjerke, Bjorn | Approve | 20.2.3 | 217 | 19 | E | N | 217.19 | 19 | 20.2.3 | 2923 | A |  |  |  | Leftover comment reference from LB84 in Table n55 | Remove "(Ed: CID 3432)" | Accepted | EDITOR | Duplicates | [5 empty] | 2007-04-16 16:15 | EDITOR
269 | Bjerke, Bjorn | Approve | 20.2.2 | 228 | 29 | E | N | 228.29 | 29 | 20.2.2 | 801 | A |  |  |  | Typo in Table n56: "EXAPNSION_MAT" | Change to "EXPANSION_MAT" | Accepted | EDITOR | Duplicates | [5 empty] | 2007-04-16 16:15 | EDITOR
271 | Bjerke, Bjorn | Approve | 20.3.3 | 233 | 13 | E | N | 233.13 | 13 | 20.3.3 | 623 | A |  |  |  | For consistency with text and Figure n64, change "QAM Mapping" to "Constellation mapper", and "IFFT" to "IDFT" | Make changes | Accepted | EDITOR | Duplicates | [5 empty] | 2007-04-16 16:15 | EDITOR
272 | Bjerke, Bjorn | Approve | 20.3.4 | 235 | 26 | E | N | 235.26 | 26 | 20.3.4 | 1931 | A |  |  |  | Superfluous "be" between "is" and "extended" | Delete "be" | Accepted | EDITOR | Duplicates | [5 empty] | 2007-04-16 16:15 | EDITOR
273 | Bjerke, Bjorn | Approve | 20.3.4 | 235 | 28 | E | N | 235.28 | 28 | 20.3.4 | 1931 | A |  |  |  | Superfluous "be" between "is" and "extended" | Delete "be" | Accepted | EDITOR | Duplicates | [5 empty] | 2007-04-16 16:15 | EDITOR
275 | Bjerke, Bjorn | Approve | 20.3.7 | 242 | 23 | E | N | 242.23 | 23 | 20.3.7 | 2937 | A |  |  |  | Last part of Eq. 20-3 cut (could be a FrameMaker issue) | Fix | Adjusted frame to fit | EDITOR | Duplicates | [5 empty] | 2007-04-16 16:15 | EDITOR
277 | Bjerke, Bjorn | Approve | 20.3.9.1 | 243 | 61 | E | N | 243.61 | 61 | 20.3.9.1 | 2689 | A |  |  |  | Missing "HT" just prior to "greenfield" | Insert "HT" | Accepted | EDITOR | Duplicates | [5 empty] | 2007-04-16 16:15 | EDITOR
278 | Bjerke, Bjorn | Approve | 20.3.9.1 | 244 | 61 | E | N | 244.61 | 61 | 20.3.9.1 | 2689 | A |  |  |  | Missing "HT" just prior to "greenfield" | Insert "HT" | Accepted | EDITOR | Duplicates | [5 empty] | 2007-04-16 16:15 | EDITOR
282 | Bjerke, Bjorn | Approve | 20.3.10.7.3 | 271 | 15 | E | N | 271.15 | 15 | 20.3.10.7.3 | 342 | A |  |  |  | Typo: "that" | Change to "than" | Accepted | EDITOR | Duplicates | [5 empty] | 2007-04-16 16:15 | EDITOR
283 | Bjerke, Bjorn | Approve | 20.3.10.10.2 | 278 | 1 | E | N | 278.01 | 1 | 20.3.10.10.2 | 2948 | C |  |  |  | Top part of equation cut off | Fix | Problem not apparent in Frame source -- increased the frame size to try to avoid the problem in future | EDITOR | Duplicates | [5 empty] | 2007-04-16 16:15 | EDITOR
284 | Bjerke, Bjorn | Approve | 20.3.10.10.3 | 278 | 52 | E | N | 278.52 | 52 | 20.3.10.10.3 | 2949 | A |  |  |  | Top part of equation cut off | Fix | Problem not apparent in Frame source. Increased size of frame to avoid the problem in the future | EDITOR | Duplicates | [5 empty] | 2007-04-16 16:15 | EDITOR
285 | Bjerke, Bjorn | Approve | 20.3.10.10.4 | 279 | 40 | E | N | 279.4 | 40 | 20.3.10.10.4 | 2950 | A |  |  |  | Top part of equation cut off | Fix | Problem not apparent in Frame source, but increasing size of frame to try to avoid the problem in the future | EDITOR | Duplicates | [5 empty] | 2007-04-16 16:15 | EDITOR
287 | Bjerke, Bjorn | Approve | 20.3.12.2 | 290 | 24 | E | N | 290.24 | 24 | 20.3.12.2 | 1609 | A |  |  |  | "For N_TX=1…" should appear on a separate line | Insert line break after "…matrices:" | Accepted | EDITOR | Duplicates | [5 empty] | 2007-04-16 16:15 | EDITOR
292 | Cam-Winget, Nancy | Do Not Approve | 7.1.3.1.10 | 13 | 22 | E | N | 13.22 | 22 | 7.1.3.1.10 | 978 | A |  |  |  | This section is 7.1.3.1.9 in 802.11ma D9.0.; the section number should be updated to reflect the latest 802.11 specification. | In the comment. | Accepted | EDITOR | Duplicates | [5 empty] | 2007-04-16 16:15 | EDITOR
306 | Chan2, Douglas | Do Not Approve | 3.n.41 | 3 | 47 | E | N | 3.47 | 47 | 3.n.41 | 85 | C |  |  |  | Missing "and" after word "AP". | Insert "and" after word "AP". | Counter - see resolution to 472 | EDITOR | Duplicates | [5 empty] | 2007-04-16 16:15 | EDITOR
321 | Chan2, Douglas | Do Not Approve | 9.7c.1 | 112 | 42 | E | N | 112.42 | 42 | 9.7c.1 | 2999 | A |  |  |  | It's A-MPDU not AMPDU | It's A-MPDU not AMPDU | EDITOR: 2007-03-29 08:03:05Z Accept | EDITOR | Duplicates | [5 empty] | 2007-04-16 16:15 | EDITOR
331 | Chan2, Douglas | Do Not Approve | 20.2.3 | 217 | 14 | E | N | 217.14 | 14 | 20.2.3 | 405 | A |  |  |  | Remove "with". | Remove "with". | Accepted | EDITOR | Duplicates | [5 empty] | 2007-04-16 16:15 | EDITOR
341 | Chan2, Douglas | Do Not Approve | 20.3.9.5.4 | 261 | 40 | E | Y | 261.4 | 40 | 20.3.9.5.4 | 461 | A |  |  |  | Change the heading so that it states that this subsection is for greenfield HT LTF. If one were looking for the mathematical formula for HT-LTF and saw this heading, the person would likely but wrongly take this to be the mixed mode HT-LTF. | Change heading to "HT greenfield format Long Training field." | Accepted | EDITOR | Duplicates | [5 empty] | 2007-04-16 16:15 | EDITOR
403 | Chan, Douglas | Do Not Approve | 20.3.9.5.3 | 260 | 13 | E | Y | 260.13 | 13 | 20.3.9.5.3 | 340 | A |  |  |  | Change the heading so that it states that this subsection is for greenfield HT SIG. If one were looking for the mathematical formula for HT-SIG and saw this heading, the person would likely but wrongly take this to be the mixed mode HT-SIG. | Change heading to "HT greenfield format HT SIGNAL field". | Accepted | EDITOR | Duplicates | [5 empty] | 2007-04-16 16:15 | EDITOR
407 | Chan, Douglas | Do Not Approve | 20.3.2 | 222 | 16-22 | E | N | 222 |  | 20.3.2 | 333 | A |  |  |  | Use {} instead of () to denote set. | Use {} instead of () to denote set. | Accepted | EDITOR | Duplicates | [5 empty] | 2007-04-16 16:15 | EDITOR
442 | Chaplin, Clint | Do Not Approve | 20.1.3 | 212 | 7 | T | Y | 212.07 | 7 | 20.1.3 | 2632 | A |  |  |  | "Support of 20 Mhz Non-HT Format and 20 MHz HT Format with one spatial stream is mandatory the non-AP STAs." Huh? | "Support of 20 Mhz Non-HT Format and 20 MHz HT Format with one spatial stream is mandatory at non-AP STAs."? | Accept | EDITOR | Duplicates |  | Transferred from PHY to Editor |  |  |  | 2007-04-16 16:15 | EDITOR
444 | Chaplin, Clint | Do Not Approve |  | 72 | 7 | E | Y | 72.07 | 7 |  | 3023 | A |  |  |  | CID reference | delete CID reference | EDITOR: 2007-03-26 09:45:02Z Accept | EDITOR | Duplicates | [5 empty] | 2007-04-16 16:15 | EDITOR
445 | Chaplin, Clint | Do Not Approve |  | 217 | 20 | E | Y | 217.2 | 20 |  | 2923 | A |  |  |  | CID reference | delete CID reference | Accepted | EDITOR | Duplicates | [5 empty] | 2007-04-16 16:15 | EDITOR
449 | Ciotti, Frank | Approve | 8.2 | 90 | 24 | E | N | 90.24 | 24 | 8.2 | 1111 | A |  |  |  | Typo | Change: "NOTE—frames exchanged between HT STA are not required to be encrypted." To: "NOTE—frames exchanged between HT STAs are not required to be encrypted." | EDITOR: 2007-03-26 15:10:14Z Accept | EDITOR | Duplicates | [5 empty] | 2007-04-16 16:15 | EDITOR
459 | Chan, Douglas | Do Not Approve | 5.2.8 | 8 | 34 | E | N | 8.34 | 34 | 5.2.8 | 312 | A |  |  |  | redundancy in "non-HT throughput rates" | Change to ""non-HT rates"" | Accepted | EDITOR | Duplicates | [5 empty] | 2007-04-16 16:15 | EDITOR
464 | Chan, Douglas | Do Not Approve | 20.2.3 | 213 | 64 | E | N | 213.64 | 64 | 20.2.3 | 330 | A |  |  |  | Should be RXVECTOR. | Change TXVECTOR to RXVECTOR. | Accepted | EDITOR | Duplicates | [5 empty] | 2007-04-16 16:15 | EDITOR
465 | Chan, Douglas | Do Not Approve | 20.1.3 | 213 | 7 | E | N | 213.07 | 7 | 20.1.3 | 329 | C |  |  |  | Missing preposition after "mandatory". | Add "on" or "at" after it. | Resolved by 2632 -- change "the" to "at" | EDITOR | Duplicates | [5 empty] | 2007-04-16 16:15 | EDITOR
482 | Cypher, David | Do Not Approve | 7.1.3.5a | 17 | 59 | E | Y | 17.59 | 59 | 7.1.3.5a | 1495 | A |  |  |  | What is this sentence stating that is not contained in the next sentence? | Delete sentence. | Remove the first instance. | EDITOR | Duplicates | [5 empty] | 2007-04-16 16:15 | EDITOR
484 | Cypher, David | Do Not Approve | 7.3.2.50 | 72 | 7 | E | Y | 72.07 | 7 | 7.3.2.50 | 3023 | A |  |  |  | What is "(Ed: CID 1209)" doing in figure n36 at bit B2 in the 4th octet? | Delete "(Ed: CID 1209)" | EDITOR: 2007-03-26 09:45:02Z Accept | EDITOR | Duplicates | [5 empty] | 2007-04-16 16:15 | EDITOR
485 | Cypher, David | Do Not Approve | 7.3.2.50 | 74 | 30 | E | Y | 74.3 | 30 | 7.3.2.50 | 1838 | C |  |  |  | There are two a's | Delete one "a" in the Definition column for the row Dual Beacon | EDITOR: 2007-03-26 10:46:29Z Counter - other changes now mean this is "an", not "a". | EDITOR | Duplicates | [5 empty] | 2007-04-16 16:15 | EDITOR
489 | Cypher, David | Do Not Approve | 9.2.3 | 96 | 11 | E | Y | 96.11 | 11 | 9.2.3 | 681 | A |  |  |  | Figure 156 as per maD9.0 is authentication state machine part 2, which is the wrong figure. | Change Figure 156 to Figure 161. Note figure 161 in maD9.0 is titled, "Some IFS relationships" | EDITOR: 2007-03-27 09:28:54Z Accept | EDITOR | Duplicates | [5 empty] | 2007-04-16 16:15 | EDITOR
500 | Cypher, David | Do Not Approve | 11.16 | 197 | 29 | E | Y | 197.29 | 29 | 11.16 | 1766 | A |  |  |  | Clause numbering is wrong | Change 11.16 to 11.6. | EDITOR: 2007-04-03 11:34:07Z Accept | EDITOR | Duplicates | [5 empty] | 2007-04-16 16:15 | EDITOR
501 | Cypher, David | Do Not Approve | 11.16.2 | 197 | 32 | E | Y | 197.32 | 32 | 11.16.2 | 1766 | A |  |  |  | Clause numbering is wrong | Change 11.16.2 to 11.6.2. | EDITOR: 2007-04-03 11:34:07Z Accept | EDITOR | Duplicates | [5 empty] | 2007-04-16 16:15 | EDITOR
515 | Cypher, David | Do Not Approve | 20.5.5.9.2 | 325 | 7 | E | Y | 325.07 | 7 | 20.5.5.9.2 | 2790 | A |  |  |  | There are more than one parameters passed with this primitive so … | Change parameter to parameters. | Accepted | EDITOR | Duplicates | [5 empty] | 2007-04-16 16:15 | EDITOR
517 | Cypher, David | Do Not Approve | D | 369 | 18 | E | Y | 369.18 | 18 | D | 904 | A |  |  |  | Formatting | Indent dot11RDResponderOptionIMplemented | EDITOR: 2007-04-03 13:40:02Z Accept - see page 369, line 19. | EDITOR | Duplicates |  |  |  | not flagged |  | 2007-04-16 16:15 | EDITOR
527 | Cypher, David | Do Not Approve | D | 378 | 47 | E | Y | 378.47 | 47 | D | 51 | A |  |  |  | Inconsistency: Is it A-MSDU or AMSDU? | Change AMSDU to A-MSDU. | EDITOR: 2007-04-03 13:30:01Z Accept | EDITOR | Duplicates | [5 empty] | 2007-04-16 16:15 | EDITOR
528 | Cypher, David | Do Not Approve | D | 380 | 7 | E | Y | 380.07 | 7 | D | 51 | A |  |  |  | Inconsistency: Is it A-MSDU or AMSDU? | Change AMSDU to A-MSDU. | EDITOR: 2007-04-03 13:30:01Z Accept | EDITOR | Duplicates | [5 empty] | 2007-04-16 16:15 | EDITOR
561 | Dorsey, John | Approve | 9.2.3.6 | 96 | 65 | E | N | 96.65 | 65 | 9.2.3.6 | 490 | A |  |  |  | The sentence is missing a period. | Add a period to the end of the sentence. | EDITOR: 2007-03-27 09:41:14Z Accept | EDITOR | Duplicates | [5 empty] | 2007-04-16 16:15 | EDITOR
572 | Dorsey, John | Approve | 11.1.2.1 | 184 | 26 | E | N | 184.26 | 26 | 11.1.2.1 | 1204 | C |  |  |  | The editor instructions say to "Insert the following 2 paragraphs", but only one paragraph follows. | Change the instruction to "Insert the following paragraph…." | EDITOR: 2007-04-03 10:26:28Z Counter - change to "inser the following new paragraph at ..." | EDITOR | Duplicates | [5 empty] | 2007-04-16 16:15 | EDITOR
575 | Dorsey, John | Approve | 11.1.2.1 | 184 | 37 | E | N | 184.37 | 37 | 11.1.2.1 | 436 | A |  |  |  | A space is missing between "transmission." and "An". | Insert a space between the two sentences. | EDITOR: 2007-04-03 10:59:21Z Accept | EDITOR | Duplicates | [5 empty] | 2007-04-16 16:15 | EDITOR
598 | Kakani, Naveen | Do Not Approve | 6.1.5 | 9 | 20 | E | Y | 9.2 | 20 | 6.1.5 | 2002 | A |  |  |  | "This queing may be at any of the three points indicated in Figure 18", but in Figure 18, could not see those 3 points | Either remove the sentence or clarify. | Accepted | EDITOR | Duplicates | [5 empty] | 2007-04-16 16:15 | EDITOR
632 | Heubaum, Karl | Approve | 3 | 2 | 60 | E | N | 2.6 | 60 | 3 | 770 | C |  |  |  | The word “is” is missing in “...in which the MRQ field set to 1.” | Change to “...in which the MFQ field is set to 1.” | Counter: "an HT Control field with the MRQ field set to 1" - less elegant, but correct and less words. | EDITOR | Duplicates | [5 empty] | 2007-04-16 16:15 | EDITOR
633 | Heubaum, Karl | Approve | 3 | 3 | 48 | E | N | 3.48 | 48 | 3 | 85 | C |  |  |  | The word “and” is missing in “...to be used by an AP its PSMP participants.” | Change to “...to be used by an AP and its PSMP participants.” | Counter - see resolution to 472 | EDITOR | Duplicates | [5 empty] | 2007-04-16 16:15 | EDITOR
635 | Heubaum, Karl | Approve | 7.3.1.17 | 39 | 34 | E | N | 39.34 | 34 | 7.3.1.17 | 314 | A |  |  |  | “salsa” in “This subfield salsa reserved...” should be “is also”. | Change to “This subfield is also reserved...” | EDITOR: 2007-03-23 09:04:33Z Accept - this was an error transcribing from the baseline document. Change to "is also" | EDITOR | Duplicates | [5 empty] | 2007-04-16 16:15 | EDITOR
648 | Ji, Lusheng | Do Not Approve | 9.6.2.2 | 105 | 23 | E | N | 105.23 | 23 | 9.6.2.2 | 98 | A |  |  |  | there is no 9.6.1c | Fix reference | EDITOR: 2007-03-27 13:28:48Z Accept | EDITOR | Duplicates | [5 empty] | 2007-04-16 16:15 | EDITOR
659 | Kakani, Naveen | Do Not Approve | 20.3.10.7.3 | 271 | 15 | E | Y | 271.15 | 15 | 20.3.10.7.3 | 342 | A |  |  |  | error in "that", shall be "than" | replace "that" with "than" | Accepted | EDITOR | Duplicates | [5 empty] | 2007-04-16 16:15 | EDITOR
660 | Kakani, Naveen | Do Not Approve | 20.3.10.8 | 271 | 61 | E | Y | 271.61 | 61 | 20.3.10.8 | 2946 | A |  |  |  | Instead of the title as "QAM mapping", "Constellation mapping" is more appropriate. |  | Accepted | EDITOR | Duplicates | [5 empty] | 2007-04-16 16:15 | EDITOR
702 | Kasher, Assaf | Approve | 9.6.2.2 | 105 | 23 | E | N | 105.23 | 23 | 9.6.2.2 | 98 | A |  |  |  | A reference is made to 9.6.1c - which exists needer in the this draft nor in the base standard | Fix | EDITOR: 2007-03-27 13:28:48Z Accept | EDITOR | Duplicates | [5 empty] | 2007-04-16 16:15 | EDITOR
723 | Kasher, Assaf | Approve | 20.1 | 221 | 27 | E | N | 221.27 | 27 | 20.1 | 1240 | A |  |  |  | Redundant space after format | Remove | Accepted | EDITOR | Duplicates | [5 empty] | 2007-04-16 16:15 | EDITOR
739 | Kasher, Assaf | Approve | 20.3.9.3.5 | 247 | 62 | E | N | 247.62 | 62 | 20.3.9.3.5 | 337 | C |  |  |  | extra "," | change "of 48, complex" to "of 48 complex" | removed the comma after 48 | EDITOR | Duplicates | [5 empty] | 2007-04-16 16:15 | EDITOR
743 | Kasher, Assaf | Approve | 20.3.10.6.4 | 265 | 55 | E | N | 265.55 | 55 | 20.3.10.6.4 | 3223 | C |  |  |  | Pi is not italicized - i should be a subscript | Change "Pi" to "P_i" | Removed the second sentence in the caption of Figure n73, since this is redundant -- the same statement is made in the explanatory text. Italicized and/or subscripted text in captions is problematic in Frame, since the formating is not consistently carried over into cross reference text. | EDITOR | Duplicates | [5 empty] | 2007-04-16 16:15 | EDITOR
744 | Kasher, Assaf | Approve | 20.3.10.6.4 | 266 | 23 | E | N | 266.23 | 23 | 20.3.10.6.4 | 3223 | C |  |  |  | Pi is not italicized - i should be a subscript | Change "Pi" to "P_i" | Removed the second sentence in the caption of Figure n73, since this is redundant -- the same statement is made in the explanatory text. Italicized and/or subscripted text in captions is problematic in Frame, since the formating is not consistently carried over into cross reference text. | EDITOR | Duplicates | [5 empty] | 2007-04-16 16:15 | EDITOR
769 | Ketchum, John | Do Not Approve | 4 | 7 | 16 | E | N | 7.16 | 16 | 4 | 640 | A |  |  |  | The acronym "MRC" is not used anywhere in 802.11n D2.0 | remove the acronym definition | Accepted | EDITOR | Duplicates | [5 empty] | 2007-04-16 16:15 | EDITOR
797 | Ketchum, John | Do Not Approve | 9.20.4 | 166 | 20 | E | N | 166.2 | 20 | 9.20.4 | 41 | A |  |  |  | spelling | change "preceeding" to "preceding" | EDITOR: 2007-04-02 14:28:17Z Accept | EDITOR | Duplicates | [5 empty] | 2007-04-16 16:15 | EDITOR
802 | Ketchum, John | Do Not Approve | 20.3.7 | 242 | 23 | E | N | 242.23 | 23 | 20.3.7 | 2937 | A |  |  |  | equation (20-3) is cut off at the bottom | fix it | Adjusted frame to fit | EDITOR | Duplicates | [5 empty] | 2007-04-16 16:15 | EDITOR
907 | Marshall, Bill | Do not approve | D | 373 | 40 | e | y | 373.4 | 40 | D | 443 | A |  |  |  | extraneous stuff | delete "(Ed: CID 8119)" | EDITOR: 2007-04-03 13:44:12Z Accept | EDITOR | Duplicates | [5 empty] | 2007-04-16 16:15 | EDITOR
971 | Marshall, Bill | Do not approve | 7.1.1 | 11 | 18 | e | y | 11.18 | 18 | 7.1.1 | 2003 | A |  |  |  | when the Editor's instruction is "Insert", inserted text shouldn't be underlined | remove underlining | Accepted | EDITOR | Duplicates | [5 empty] | 2007-04-16 16:15 | EDITOR
972 | Marshall, Bill | Do not approve | 7.1.2 | 12 | 3 | e | y | 12.03 | 3 | 7.1.2 | 3285 | A |  |  |  | also changed was the max length of frame body | note this in the Editorial Note above the replacement figure | Accepted | EDITOR | Duplicates | [5 empty] | 2007-04-16 16:15 | EDITOR
992 | Marshall, Bill | Do not approve | 7.1.3.5a | 21 | 55 | e | n | 21.55 | 55 | 7.1.3.5a | 2019 | A |  |  |  | wrong article | change "a NDP" to "an NDP" | Accepted | EDITOR | Duplicates | [5 empty] | 2007-04-16 16:15 | EDITOR
1055 | Marshall, Bill | Do not approve | 7.3.2.37 | 60 | 1 | e | y | 60.01 | 1 | 7.3.2.37 | 2101 | A |  |  |  | Keep the paragraphs in the same order as the fields | change editor's instruction to inset after the paragraph that starts "The Mobility Domain…" | EDITOR: 2007-03-23 14:59:18Z Accept | EDITOR | Duplicates | [5 empty] | 2007-04-16 16:15 | EDITOR
1104 | Marshall, Bill | Do not approve | 7.4.9.10 | 85 | 10 | e | y | 85.1 | 10 | 7.4.9.10 | 697 | A |  |  |  | "shall shall" | once is enough | EDITOR: 2007-03-26 14:46:01Z Accept | EDITOR | Duplicates | [5 empty] | 2007-04-16 16:15 | EDITOR
1120 | Marshall, Bill | Do not approve | 9.1.5 | 95 | 24 | e | y | 95.24 | 24 | 9.1.5 | 423 | A |  |  |  | runtogetherwords | insert space between "may" and "be" | EDITOR: 2007-03-26 16:17:02Z Accept | EDITOR | Duplicates | [5 empty] | 2007-04-16 16:15 | EDITOR
1148 | Marshall, Bill | Do not approve | 9.6.2.2 | 105 | 23 | t | y | 105.23 | 23 | 9.6.2.2 | 98 | A |  |  |  | bad cross reference | fix. And, why is it red? | EDITOR: 2007-03-27 13:28:48Z Accept | EDITOR | Duplicates |  | MAC transferred to EDITOR adhoc 2007-03-11 |  |  |  | 2007-04-16 16:15 | EDITOR
1208 | Marshall, Bill | Do not approve | 11.1.2.1 | 184 | 37 | e | y | 184.37 | 37 | 11.1.2.1 | 436 | A |  |  |  | missing space | insert space between "transmission." and "An" | EDITOR: 2007-04-03 10:59:21Z Accept | EDITOR | Duplicates | [5 empty] | 2007-04-16 16:15 | EDITOR
1212 | Marshall, Bill | Do not approve | 11.2.1.12 | 192 | 1 | e | y | 192.01 | 1 | 11.2.1.12 | 2547 | A |  |  |  | missing editor's instructions | insert "Insert the following after 11.2.1.11" | EDITOR: 2007-04-03 11:12:21Z Accept | EDITOR | Duplicates | [5 empty] | 2007-04-16 16:15 | EDITOR
1219 | Marshall, Bill | Do not approve | 11.4.4b.2 | 196 | 2 | e | y | 196.02 | 2 | 11.4.4b.2 | 2557 | A |  |  |  | missing line break | as in comment | EDITOR: 2007-04-03 11:24:02Z Accept | EDITOR | Duplicates | [5 empty] | 2007-04-16 16:15 | EDITOR
1222 | Marshall, Bill | Do not approve | 11.16?? | 197 | 29 | e | y | 197.29 | 29 | 11.16?? | 1766 | A |  |  |  | heading shown as 11.16 should be 11.6 | as in comment | EDITOR: 2007-04-03 11:34:07Z Accept | EDITOR | Duplicates | [5 empty] | 2007-04-16 16:15 | EDITOR
1223 | Marshall, Bill | Do not approve | 11.16.2?? | 197 | 32 | e | y | 197.32 | 32 | 11.16.2?? | 1766 | A |  |  |  | heading shown as 11.16.2 should be 11.6.2 | as in comment | EDITOR: 2007-04-03 11:34:07Z Accept | EDITOR | Duplicates | [5 empty] | 2007-04-16 16:15 | EDITOR
1238 | Marshall, Bill | Do not approve | 20.1 | 211 | 16 | e | y | 211.16 | 16 | 20.1 | 1893 | A |  |  |  | extraneous space | delete space between "GHz bands" and "." | Resolved by 327 | EDITOR | Duplicates | [5 empty] | 2007-04-16 16:15 | EDITOR
1243 | Marshall, Bill | Do not approve | 20.3.1 | 214 | 30 | e | y | 214.3 | 30 | 20.3.1 | 1898 | A |  |  |  | extraneous space | delete space between "preamble" and "." | Accepted | EDITOR | Duplicates | [5 empty] | 2007-04-16 16:15 | EDITOR
1247 | Marshall, Bill | Do not approve | 20.3.7 | 242 | 24 | e | y | 242.24 | 24 | 20.3.7 | 2937 | A |  |  |  | formula was clipped | extend the size of the frame to fit | Adjusted frame to fit | EDITOR | Duplicates | [5 empty] | 2007-04-16 16:15 | EDITOR
1252 | Marshall, Bill | Do not approve | 20.3.9.4.4 | 253 | 12 | e | y | 253.12 | 12 | 20.3.9.4.4 | 1775 | C |  |  |  | formula was clipped | extend the size of the frame to fit | Doesn't appear to be a problem in the Frame source, but increased the frame size in attempt to avoid the problem in the future | EDITOR | Duplicates | [5 empty] | 2007-04-16 16:15 | EDITOR
1253 | Marshall, Bill | Do not approve | 20.3.9.5.4 | 261 | 59 | e | y | 261.59 | 59 | 20.3.9.5.4 | 2945 | A |  |  |  | formula was clipped | extend the size of the frame to fit | Doesn't appear to be a problem in the frame source -- increased the frame size to try to avoid the problem. | EDITOR | Duplicates | [5 empty] | 2007-04-16 16:15 | EDITOR
1256 | Marshall, Bill | Do not approve | 20.3.10.7.3 | 270 | 43 | e | y | 270.43 | 43 | 20.3.10.7.3 | 581 | A |  |  |  | remove underlined text in the inserted text | as in comment | Accepted | EDITOR | Duplicates | [5 empty] | 2007-04-16 16:15 | EDITOR
1259 | Marshall, Bill | Do not approve | 20.3.11.1 | 283 | 61 | e | y | 283.61 | 61 | 20.3.11.1 | 3191 | C |  |  |  | lettered list doesn't follow the IEEE style for such | change to use the lettered list style | Reformatted into Frame lettered list | EDITOR | Duplicates | [5 empty] | 2007-04-16 16:15 | EDITOR
1260 | Marshall, Bill | Do not approve | 20.3.11.2.1 | 284 | 55 | e | y | 284.55 | 55 | 20.3.11.2.1 | 1954 | C |  |  |  | item "d)" of a lettered list seems inappropriate here | make it a normal paragraph | Restored the formatting that was in D1.09, which seems to have been lost due to the removal of conditional text. Now there are two primary bullets, followed by two sub-bullets of th esecond primary bullet. Labeling of bullet as "d)" seems to have been some other Frame confusion. | EDITOR | Duplicates | [5 empty] | 2007-04-16 16:15 | EDITOR
1262 | Marshall, Bill | Do not approve | 20.3.21.1 | 298 | 33 | e | y | 298.33 | 33 | 20.3.21.1 | 2744 | A |  |  |  | remove underlined text in the inserted text | as in comment | Accepted | EDITOR | Duplicates | [5 empty] | 2007-04-16 16:15 | EDITOR
1288 | McCann, Stephen | Approve | 9.20.4 | 166 | 27 | E | N | 166.27 | 27 | 9.20.4 | 41 | A |  |  |  | "preceeding" | proceeding | EDITOR: 2007-04-02 14:28:17Z Accept | EDITOR | Duplicates | [5 empty] | 2007-04-16 16:15 | EDITOR
1290 | Medvedev, Irina | Approve | 20.1.3 | 213 | 6 | E | N | 213.06 | 6 | 20.1.3 | 2920 | A |  |  |  | Typos | Change Mhz to MHz, add 'at' after mandatory | Also partially addressed by #2632 | EDITOR | Duplicates | [5 empty] | 2007-04-16 16:15 | EDITOR
1291 | Medvedev, Irina | Approve | 20.1.3 | 217 | 15 | E | N | 217.15 | 15 | 20.1.3 | 405 | A |  |  |  | Typo | Remove 'with' from 'bandwidth with in the lower 20 MHz' | Accepted | EDITOR | Duplicates | [5 empty] | 2007-04-16 16:15 | EDITOR
1294 | Medvedev, Irina | Approve | 20.3.3 | 233 | 13 | E | N | 233.13 | 13 | 20.3.3 | 623 | A |  |  |  | Notation | Change QAM Mapping to Constellation mapper, change IFFT to IDFT, all to have consistency between Figures n63 and n64 | Accepted | EDITOR | Duplicates | [5 empty] | 2007-04-16 16:15 | EDITOR
1296 | Medvedev, Irina | Approve | 20.3.4 | 236 | 48 | E | N | 236.48 | 48 | 20.3.4 | 2678 | A |  |  |  | Typo | Move period to above line | Accepted | EDITOR | Duplicates | [5 empty] | 2007-04-16 16:15 | EDITOR
1306 | Medvedev, Irina | Approve | 20.3.9.4.6 | 255 | 5 | E | N | 255.05 | 5 | 20.3.9.4.6 | 1777 | A |  |  |  | Grammar | Remove 'from' from 'of from' | Accepted | EDITOR | Duplicates | [5 empty] | 2007-04-16 16:15 | EDITOR
1307 | Miller, Robert | No | 3.n3 | 1 | 29 | E | N | 1.29 | 29 | 3.n3 | 638 |  |  |  |  | Does the "40MHz affected channel" only apply to 2.4GHz band? | If so, specify it is only for 2.4 GHz band |  | EDITOR | Duplicates | [5 empty] | 2007-04-16 16:15 | EDITOR
1308 | Miller, Robert | No | 3.n24 | 2 | 48 | E | N | 2.48 | 48 | 3.n24 | 639 | A |  |  |  | Do not see where MRC is used in document | Remove this definition | Accepted | EDITOR | Duplicates | [5 empty] | 2007-04-16 16:15 | EDITOR
1309 | Miller, Robert | No | 4 | 7 | 16 | E | N | 7.16 | 16 | 4 | 640 | A |  |  |  | Do not see where MRC is used in document | Remove this acronym | Accepted | EDITOR | Duplicates | [5 empty] | 2007-04-16 16:15 | EDITOR
1314 | Miller, Robert | No | 9.2.5.5 | 98 | 64 | E | N | 98.64 | 64 | 9.2.5.5 | 645 | A |  |  |  | Comma confusion. | Remove the comma. | EDITOR: 2007-03-27 11:41:24Z Accept | EDITOR | Duplicates | [5 empty] | 2007-04-16 16:15 | EDITOR
1316 | Miller, Robert | No | 9.2.5.5a | 100 | 18 | E | N | 100.18 | 18 | 9.2.5.5a | 647 | C |  |  |  | "local policy", local to what? | Be more specific. | EDITOR: 2007-03-27 11:29:25Z Counter - replace "local policy" with "policy local to the STA". | EDITOR | Duplicates | [5 empty] | 2007-04-16 16:15 | EDITOR
1317 | Miller, Robert | No | 9.6.2.2 | 105 | 23 | E | N | 105.23 | 23 | 9.6.2.2 | 98 | A |  |  |  | there is no 9.6.1c | Fix reference | EDITOR: 2007-03-27 13:28:48Z Accept | EDITOR | Duplicates | [5 empty] | 2007-04-16 16:15 | EDITOR
1319 | Miller, Robert | No | 11.1.2.1 | 184 | 40 | E | N | 184.4 | 40 | 11.1.2.1 | 650 | C |  |  |  | "local policy", local to what? | Be more specific. | EDITOR: 2007-04-03 11:00:48Z Counter - See response to CID 1209. | EDITOR | Duplicates | [5 empty] | 2007-04-16 16:15 | EDITOR
1489 | Morioka, Yuichi | Do Not Approve | 4 | 6 | 25 | E | N | 6.25 | 25 | 4 | 790 | A |  |  |  | CSIT doesn't appear in this document except for clause 4. | Remove "CSIT" from this abbreviation list. | Accepted | EDITOR | Duplicates | [5 empty] | 2007-04-16 16:15 | EDITOR
1490 | Morioka, Yuichi | Do Not Approve | 4 | 7 | 16 | E | N | 7.16 | 16 | 4 | 640 | A |  |  |  | MRC doesn't appear in this document except for clause 3 and 4. | Remove "MRC" from this abbreviation list. | Accepted | EDITOR | Duplicates | [5 empty] | 2007-04-16 16:15 | EDITOR
1494 | Morioka, Yuichi | Do Not Approve | 7.1.1 | 11 | 18 | E | N | 11.18 | 18 | 7.1.1 | 2003 | A |  |  |  | This sentence is a new one, and underline at ", including the Control Wrapper frame," is not necessary. | Remove this underline. | Accepted | EDITOR | Duplicates | [5 empty] | 2007-04-16 16:15 | EDITOR
1508 | Morioka, Yuichi | Do Not Approve | 7.3.2.49.6 | 68 | 39 | E | N | 68.39 | 39 | 7.3.2.49.6 | 3216 | A |  |  |  | In Figure n34, bitwidths at each subfield are shown, but one is missing and one is wrong. | Add "2" under "Channel Estimation Capability" subfield. Replace "5" with "3" under "Reserve" subfield of B29-B31. | EDITOR: 2007-03-26 09:28:58Z Accept | EDITOR | Duplicates | [5 empty] | 2007-04-16 16:15 | EDITOR
1529 | Morioka, Yuichi | Do Not Approve | 9.6.2.2 | 105 | 24 | E | N | 105.24 | 24 | 9.6.2.2 | 98 | A |  |  |  | Here is a description of "….with the rate selection rules in 9.6.1c." But clause 9.6.1c doesn't exist. I guess editor would notice this defect, because "9.6.1c" is highlighted with red letter. | Replace "9.6.1c" with appropriate clause number. | EDITOR: 2007-03-27 13:28:48Z Accept | EDITOR | Duplicates | [5 empty] | 2007-04-16 16:15 | EDITOR
1536 | Morioka, Yuichi | Do Not Approve | 9.7a | 111 | 65 | E | N | 111.65 | 65 | 9.7a | 429 | A |  |  |  | Now, the last line is "frame. Insert the following new subclause:" without any break. | Insert linefeed between "frame." and "Insert ". | EDITOR: 2007-03-28 14:34:36Z Accept | EDITOR | Duplicates | [5 empty] | 2007-04-16 16:15 | EDITOR
1564 | Morioka, Yuichi | Do Not Approve | 20.1.3 | 213 | 8 | E | N | 213.08 | 8 | 20.1.3 | 329 | C |  |  |  | missing "at". | Add "at" between "mandatory" and "the non-AP STAs". | Resolved by 2632 -- change "the" to "at" | EDITOR | Duplicates | [5 empty] | 2007-04-16 16:15 | EDITOR
1584 | Morioka, Yuichi | Do Not Approve | 20.3.4 | 236 | 48 | E | N | 236.48 | 48 | 20.3.4 | 2678 | A |  |  |  | There is a "." (period) at the top of the line. | Move this period to the end of the previous line. | Accepted | EDITOR | Duplicates | [5 empty] | 2007-04-16 16:15 | EDITOR
1598 | Morioka, Yuichi | Do Not Approve | 20.3.10.7.3 | 270 | 43 | E | N | 270.43 | 43 | 20.3.10.7.3 | 581 | A |  |  |  | The underlines under 20 and 40 at the top row of the Table n69 are unnecessary. | Remove underlines. | Accepted | EDITOR | Duplicates | [5 empty] | 2007-04-16 16:15 | EDITOR
1620 | Morioka, Yuichi | Do Not Approve | 20.3.21.1 | 298 | 33 | E | Y | 298.33 | 33 | 20.3.21.1 | 2744 | A |  |  |  | It is not necessary to use underlines for "Adjacent" and "Non". | Remove underlines for them. | Accepted | EDITOR | Duplicates | [5 empty] | 2007-04-16 16:15 | EDITOR
1629 | Morioka, Yuichi | Do Not Approve | 20.4.3 | 315 | 5 | E | N | 315.05 | 5 | 20.4.3 | 761 | A |  |  |  | The equation here shall be for GF. | Replace "T_HT-PREAMBLE" with "T_GF-HT-PREAMBLE". | Accepted | EDITOR | Duplicates | [5 empty] | 2007-04-16 16:15 | EDITOR
1691 | Nanda, Sanjiv | Approve | 9.6.2.2 | 105 | 23 | E | N | 105.23 | 23 | 9.6.2.2 | 98 | A |  |  |  | Incorrect reference 9.6.1c. |  | EDITOR: 2007-03-27 13:28:48Z Accept | EDITOR | Duplicates | [5 empty] | 2007-04-16 16:15 | EDITOR
1731 | Perahia, Eldad | Approve | 7.3.2.50 | 72 | 4 | E | N | 72.04 | 4 | 7.3.2.50 | 3023 | A |  |  |  | remove "(Ed: CID 1209)" | as in comment | EDITOR: 2007-03-26 09:45:02Z Accept | EDITOR | Duplicates | [5 empty] | 2007-04-16 16:15 | EDITOR
1733 | Perahia, Eldad | Approve | 9.7a | 111 | 65 | E | N | 111.65 | 65 | 9.7a | 429 | A |  |  |  | put the editor instruction on a separate line | as in comment | EDITOR: 2007-03-28 14:34:36Z Accept | EDITOR | Duplicates | [5 empty] | 2007-04-16 16:15 | EDITOR
1739 | Perahia, Eldad | Approve | 9.14.2 | 137 | 20 | T | N | 137.2 | 20 | 9.14.2 | 2300 | A |  |  |  | what does "not allowed to transmit after a SIFS audition" mean? | please clarify | EDITOR: 2007-03-30 10:34:46Z Accept | EDITOR | Duplicates |  | MAC transferred to EDITOR adhoc 2007-03-11 |  |  |  | 2007-04-16 16:15 | EDITOR
1773 | Perahia, Eldad | Approve | 20.3.9.4.3 | 249 | 56 | E | N | 249.56 | 56 | 20.3.9.4.3 | 2939 | A |  |  |  | In some places HT-SIG1 and HT-SIG2 are used and some places HT-SIG_1 and HT-SIG_2 are used | clean up notation | Changed all to subscripts -- unfortunately, due to flaky frame behavior, subscripts in captions don't always get reflected in cross references. | EDITOR | Duplicates | [5 empty] | 2007-04-16 16:15 | EDITOR
1781 | Perahia, Eldad | Approve | 20.3.9.5.4 | 261 | 58 | E | N | 261.58 | 58 | 20.3.9.5.4 | 2945 | A |  |  |  | equation 20-31 is partially cut off | as in comment | Doesn't appear to be a problem in the frame source -- increased the frame size to try to avoid the problem. | EDITOR | Duplicates | [5 empty] | 2007-04-16 16:15 | EDITOR
1783 | Perahia, Eldad | Approve | 20.3.10.6.4 | 265 | 55 | E | N | 265.55 | 55 | 20.3.10.6.4 | 3223 | C |  |  |  | italicize Pi | as in comment | Removed the second sentence in the caption of Figure n73, since this is redundant -- the same statement is made in the explanatory text. Italicized and/or subscripted text in captions is problematic in Frame, since the formating is not consistently carried over into cross reference text. | EDITOR | Duplicates | [5 empty] | 2007-04-16 16:15 | EDITOR
1784 | Perahia, Eldad | Approve | 20.3.10.6.4 | 266 | 23 | E | N | 266.23 | 23 | 20.3.10.6.4 | 3223 | C |  |  |  | italicize Pi | as in comment | Removed the second sentence in the caption of Figure n73, since this is redundant -- the same statement is made in the explanatory text. Italicized and/or subscripted text in captions is problematic in Frame, since the formating is not consistently carried over into cross reference text. | EDITOR | Duplicates | [5 empty] | 2007-04-16 16:15 | EDITOR
1785 | Perahia, Eldad | Approve | 20.3.10.6.4 | 266 | 25 | E | N | 266.25 | 25 | 20.3.10.6.4 | 3223 | C |  |  |  | italicize i | as in comment | Removed the second sentence in the caption of Figure n73, since this is redundant -- the same statement is made in the explanatory text. Italicized and/or subscripted text in captions is problematic in Frame, since the formating is not consistently carried over into cross reference text. | EDITOR | Duplicates | [5 empty] | 2007-04-16 16:15 | EDITOR
1787 | Perahia, Eldad | Approve | 20.3.10.10.2 | 278 | 1 | E | N | 278.01 | 1 | 20.3.10.10.2 | 2948 | C |  |  |  | Eq 20-58 cut off | as in comment | Problem not apparent in Frame source -- increased the frame size to try to avoid the problem in future | EDITOR | Duplicates | [5 empty] | 2007-04-16 16:15 | EDITOR
1788 | Perahia, Eldad | Approve | 20.3.10.10.2 | 278 | 21 | T | N | 278.21 | 21 | 20.3.10.10.2 | 865 | A |  |  |  | "d" is defined as a function of subcarriers, STS, and symbols in Eq 20-50, so we're missing a dimension in Eq 20-58 | add STS dimension to "d" and "D" in Eq 20-58 | Accepted | EDITOR | Duplicates |  | Transferred from PHY to editor. |  |  |  | 2007-04-16 16:15 | EDITOR
1789 | Perahia, Eldad | Approve | 20.3.10.10.3 | 278 | 54 | T | N | 278.54 | 54 | 20.3.10.10.3 | 865 | A |  |  |  | "d" is defined as a function of subcarriers, STS, and symbols in Eq 20-50, so we're missing a dimension in Eq 20-59 | add STS and symbol dimensions to "d" and "D" in Eq 20-59 | Accepted | EDITOR | Duplicates |  | Transferred from PHY to editor. |  |  |  | 2007-04-16 16:15 | EDITOR
1790 | Perahia, Eldad | Approve | 20.3.10.10.3 | 278 | 54 | E | N | 278.54 | 54 | 20.3.10.10.3 | 2949 | A |  |  |  | Eq 20-59 cut off | as in comment | Problem not apparent in Frame source. Increased size of frame to avoid the problem in the future | EDITOR | Duplicates | [5 empty] | 2007-04-16 16:15 | EDITOR
1791 | Perahia, Eldad | Approve | 20.3.10.10.4 | 279 | 40 | E | N | 279.4 | 40 | 20.3.10.10.4 | 2950 | A |  |  |  | Eq 20-60 cut off | as in comment | Problem not apparent in Frame source, but increasing size of frame to try to avoid the problem in the future | EDITOR | Duplicates | [5 empty] | 2007-04-16 16:15 | EDITOR
1796 | Perahia, Eldad | Approve | 20.3.11.2.1 | 285 | 44 | E | N | 285.44 | 44 | 20.3.11.2.1 | 2730 | A |  |  |  | there is a colon at the beginning of Eq 20-76 | remove | Accepted | EDITOR | Duplicates | [5 empty] | 2007-04-16 16:15 | EDITOR
1798 | Perahia, Eldad | Approve | 20.3.11.2.2 | 286 | 10 | E | N | 286.1 | 10 | 20.3.11.2.2 | 3205 | A |  |  |  | "in non compressed" is missing a dash | as in comment | Accepted | EDITOR | Duplicates | [5 empty] | 2007-04-16 16:15 | EDITOR
1799 | Perahia, Eldad | Approve | 20.3.11.2.2 | 286 | 23 | E | N | 286.23 | 23 | 20.3.11.2.2 | 1956 | A |  |  |  | why is this step d) | as in comment | Accepted | EDITOR | Duplicates | [5 empty] | 2007-04-16 16:15 | EDITOR
1809 | Perahia, Eldad | Approve | Annex D | 373 | 40 | E | N | 373.4 | 40 | Annex D | 443 | A |  |  |  | remove "(Ed: CID 8119)" | as in comment | EDITOR: 2007-04-03 13:44:12Z Accept | EDITOR | Duplicates | [5 empty] | 2007-04-16 16:15 | EDITOR
1813 | Petranovich, James | Do Not Approve | 20.3.11.2.2 | 286 | 11 | E | N | 286.11 | 11 | 20.3.11.2.2 | 3196 | A |  |  |  | editing error | … removes the space-time stream CSD in 62 Table n62 … | Replaced the cross reference. | EDITOR | Duplicates | [5 empty] | 2007-04-16 16:15 | EDITOR
1825 | Qian, Luke | Do Not Approve | 5.2.8 | 8 | 34 | E | N | 8.34 | 34 | 5.2.8 | 312 | A |  |  |  | redundancy in "non-HT throughput rates" | Change to ""non-HT rates"" | Accepted | EDITOR | Duplicates | [5 empty] | 2007-04-16 16:15 | EDITOR
1826 | Qian, Luke | Do Not Approve | 7.2.2.1 | 32 | 47 | E | N | 32.47 | 47 | 7.2.2.1 | 1644 | A |  |  |  | the Note is redundant. | Remove it. | Accepted. Editor: Remove it. The note was added to satisfy an LB84 negative comment, however it clearly is redundant and removing it is in keeping with "less is more" :0). | EDITOR | Duplicates | [5 empty] | 2007-04-16 16:15 | EDITOR
1829 | Qian, Luke | Do Not Approve | 7.3.2.50 | 73 | 31 | E | N | 73.31 | 31 | 7.3.2.50 | 316 | A |  |  |  | "… are 20/40 MHz HT" | "… are 20/40 MHz HT STAs" | EDITOR: 2007-03-26 10:12:19Z Accept | EDITOR | Duplicates | [5 empty] | 2007-04-16 16:15 | EDITOR
1841 | Raissinia, Ali | Do Not Approve | 9.6.2.2 | 105 | 23 | T | No | 105.23 | 23 | 9.6.2.2 | 98 | A |  |  |  | Couldn't find subclause 9.6.1c | Please clarify | EDITOR: 2007-03-27 13:28:48Z Accept | EDITOR | Duplicates |  | MAC transferred to EDITOR adhoc 2007-03-11 |  |  |  | 2007-04-16 16:15 | EDITOR
1894 | Perahia, Eldad | Approve | 20.1 | 211 | 26 | E | N | 211.26 | 26 | 20.1 | 1239 | A |  |  |  | codes are added . | remove space before period | Accepted | EDITOR | Duplicates | [5 empty] | 2007-04-16 16:15 | EDITOR
1895 | Perahia, Eldad | Approve | 20.1 | 211 | 27 | E | N | 211.27 | 27 | 20.1 | 1240 | A |  |  |  | HT greenfield format , | remove space before comma | Accepted | EDITOR | Duplicates | [5 empty] | 2007-04-16 16:15 | EDITOR
1897 | Perahia, Eldad | Approve | 20.1.3 | 213 | 7 | E | N | 213.07 | 7 | 20.1.3 | 2920 | A |  |  |  | Mhz | change to MHz | Also partially addressed by #2632 | EDITOR | Duplicates | [5 empty] | 2007-04-16 16:15 | EDITOR
1899 | Perahia, Eldad | Approve | 20.3.2 | 217 | 19 | E | N | 217.19 | 19 | 20.3.2 | 2923 | A |  |  |  | remove "(Ed: CID 3432)" | remove "(Ed: CID 3432)" | Accepted | EDITOR | Duplicates | [5 empty] | 2007-04-16 16:15 | EDITOR
1905 | Perahia, Eldad | Approve | 20.3.4 | 236 | 48 | E | N | 236.48 | 48 | 20.3.4 | 2678 | A |  |  |  | duplicate format . | remove space before period | Accepted | EDITOR | Duplicates | [5 empty] | 2007-04-16 16:15 | EDITOR
1907 | Perahia, Eldad | Approve | 20.3.7 | 240 | 31 | E | N | 240.31 | 31 | 20.3.7 | 1246 | A |  |  |  | missing period at end of sentence | add period | Accepted | EDITOR | Duplicates | [5 empty] | 2007-04-16 16:15 | EDITOR
1908 | Perahia, Eldad | Approve | 20.3.7 | 242 | 23 | E | N | 242.23 | 23 | 20.3.7 | 2937 | A |  |  |  | eq 20-3 is partially cut off | as in comment | Adjusted frame to fit | EDITOR | Duplicates | [5 empty] | 2007-04-16 16:15 | EDITOR
1928 | Siti, Massimiliano | No | 20.1.3 | 213 | 8 | E | N | 213.08 | 8 | 20.1.3 | 2632 | A |  |  |  | In "the non-AP STAs"…. | …. replace "the" with "at" | Accept | EDITOR | Duplicates | [5 empty] | 2007-04-16 16:15 | EDITOR
1944 | Smith, Matt | Do Not Approve | 7.4a.4 | 89 | 22 | E | N | 89.22 | 22 | 7.4a.4 | 680 | C |  |  |  | Table n46 would look better following the last paragraph in 7.4a.4 so as not to split up the last paragraph. | Move table accordingly. | EDITOR: 2007-03-26 14:57:36Z Counter - Move the table anchor so that the table appears after the text that references it. | EDITOR | Duplicates | [5 empty] | 2007-04-16 16:15 | EDITOR
1988 | Stephens, Adrian | Do Not Approve | 3 | 3 | 48 | E | N | 3.48 | 48 | 3 | 85 | C |  |  |  | "by an AP its PSMP" - we're missing something here | replace with "by and AP and its PSMP" | Counter - see resolution to 472 | EDITOR | Duplicates | [5 empty] | 2007-04-16 16:15 | EDITOR
1990 | Stephens, Adrian | Do Not Approve | 3 | 4 | 33 | E | N | 4.33 | 33 | 3 | 1488 | C |  |  |  | "secondary beacon" is a poor name for this feature as it is specific to STBC, and also may confuse readers into believing it is a beacon on the secondary channel. | Replace "secondary beacon" with STBC beacon in this definition and in the 21 other instances in the document. | Counter. Make replacement as indicated. Also reword 11.2.1.3, 11.2.1.5 f) to replace "primary" with "non-STBC" where it contrasts with "secondary". | EDITOR | Duplicates | [5 empty] | 2007-04-16 16:15 | EDITOR
2004 | Stephens, Adrian | Do Not Approve | 7.1.1 | 11 | 18 | E | N | 11.18 | 18 | 7.1.1 | 2003 | A |  |  |  | This is an insert instruction, but the text shows underlines. | Remove the underlines. | Accepted | EDITOR | Duplicates | [5 empty] | 2007-04-16 16:15 | EDITOR
2069 | Stephens, Adrian | Do Not Approve | 7.3.1.17 | 39 | 34 | E | N | 39.34 | 34 | 7.3.1.17 | 314 | A |  |  |  | "salsa" - probably not was intended, although perhaps we're not giving enough consideration to the culinary potential of .11n. | salsa-> is also | EDITOR: 2007-03-23 09:04:33Z Accept - this was an error transcribing from the baseline document. Change to "is also" | EDITOR | Duplicates | [5 empty] | 2007-04-16 16:15 | EDITOR
2093 | Stephens, Adrian | Do Not Approve | 7.3.2.21.8 | 55 | 53 | E | N | 55.53 | 53 | 7.3.2.21.8 | 417 | A |  |  |  | Table 29c needs to be attached to its editing instruction. | Unfloat it. | EDITOR: 2007-03-23 14:16:25Z Accept | EDITOR | Duplicates | [5 empty] | 2007-04-16 16:15 | EDITOR
2099 | Stephens, Adrian | Do Not Approve | 7.3.2.37 | 59 | 52 | E | N | 59.52 | 52 | 7.3.2.37 | 215 | A |  |  |  | The editorial note calls out B10, when it should call out B11 | Change to B11 | EDITOR: 2007-03-23 14:55:06Z Accept | EDITOR | Duplicates | [5 empty] | 2007-04-16 16:15 | EDITOR
2117 | Stephens, Adrian | Do Not Approve | 7.3.2.50 | 74 | 30 | E | N | 74.3 | 30 | 7.3.2.50 | 1838 | C |  |  |  | "Transmits a a" | "a a"->"a" | EDITOR: 2007-03-26 10:46:29Z Counter - other changes now mean this is "an", not "a". | EDITOR | Duplicates | [5 empty] | 2007-04-16 16:15 | EDITOR
2148 | Stephens, Adrian | Do Not Approve | 9.2.3 | 96 | 13 | E | N | 96.13 | 13 | 9.2.3 | 1128 | A |  |  |  | "strikeout if the old letters is" - typo | if -> of | EDITOR: 2007-03-27 09:29:53Z Accept | EDITOR | Duplicates | [5 empty] | 2007-04-16 16:15 | EDITOR
2149 | Stephens, Adrian | Do Not Approve | 9.2.3.6 | 96 | 65 | E | N | 96.65 | 65 | 9.2.3.6 | 490 | A |  |  |  | "Both frames separated by RIFS must each be HT format" - missing period | add period | EDITOR: 2007-03-27 09:41:14Z Accept | EDITOR | Duplicates | [5 empty] | 2007-04-16 16:15 | EDITOR
2168 | Stephens, Adrian | Do Not Approve | 9.6.2.2 | 105 | 24 | T | N | 105.24 | 24 | 9.6.2.2 | 98 | A |  |  |  | There is a reference to 9.6.1c. There is no 9.6.1c | Replace with 9.6.2.4 (rate selection for other data and management frames) | EDITOR: 2007-03-27 13:28:48Z Accept | EDITOR | Duplicates |  | MAC transferred to EDITOR adhoc 2007-03-11 |  |  |  | 2007-04-16 16:15 | EDITOR
2195 | Stephens, Adrian | Do Not Approve | 9.7a | 111 | 65 | E | N | 111.65 | 65 | 9.7a | 429 | A |  |  |  | We're missing a newline | Insert a newline before the editing instruction. | EDITOR: 2007-03-28 14:34:36Z Accept | EDITOR | Duplicates | [5 empty] | 2007-04-16 16:15 | EDITOR
2294 | Stephens, Adrian | Do Not Approve | 9.10.7.2 | 118 | 57 | E | N | 118.57 | 57 | 9.10.7.2 | 3320 | A |  |  |  | Some paras appear to have a leading space character. | Check and remove throughout this subclause | EDITOR: 2007-03-28 15:51:53Z Accept | EDITOR | Duplicates | [5 empty] | 2007-04-16 16:15 | EDITOR
2425 | Stephens, Adrian | Do Not Approve | 9.17.3 | 158 | 35 | E | N | 158.35 | 35 | 9.17.3 | 35 | A |  |  |  | "Basic MCS, mixed format, Minimal Grouping" - mixed format is not the correct term | mixed format -> HT mixed format | EDITOR: 2007-04-12 14:48:40Z Accept | EDITOR | Duplicates | [5 empty] | 2007-04-16 16:15 | EDITOR
2445 | Stephens, Adrian | Do Not Approve | 9.18.2 | 160 | 60 | E | N | 160.6 | 60 | 9.18.2 | 433 | A |  |  |  | "antennas.When" - missing space | add a space | EDITOR: 2007-04-02 13:22:34Z Accept | EDITOR | Duplicates | [5 empty] | 2007-04-16 16:15 | EDITOR
2535 | Stephens, Adrian | Do Not Approve | 10.3.2.2.2 | 168 | 14 | E | N | 168.14 | 14 | 10.3.2.2.2 | 1193 | A |  |  |  | "Insert the following entries into the table defining BSSDescription in 10.3.2.2.2 as follows" - should say where | reword: "at the end of the table" | EDITOR: 2007-04-03 09:37:42Z Accept | EDITOR | Duplicates | [5 empty] | 2007-04-16 16:15 | EDITOR
2549 | Stephens, Adrian | Do Not Approve | 11.2.3 | 194 | 46 | E | N | 194.46 | 46 | 11.2.3 | 820 | A |  |  |  | "with only active RX chain" - missing "one" | Reword: "with only one active RX chain" | EDITOR: 2007-04-03 11:15:12Z Accept | EDITOR | Duplicates | [5 empty] | 2007-04-16 16:15 | EDITOR
2673 | Stephens, Adrian | Do Not Approve | 20.3.4 | 235 | 26 | E | N | 235.26 | 26 | 20.3.4 | 1931 | A |  |  |  | "string is be extended" - grammar | replace: "string is extended" same change line 28 | Accepted | EDITOR | Duplicates | [5 empty] | 2007-04-16 16:15 | EDITOR
2687 | Stephens, Adrian | Do Not Approve | 20.3.7 | 242 | 24 | E | N | 242.24 | 24 | 20.3.7 | 2937 | A |  |  |  | The bottom of 20-3 has got lost. | adjust frame | Adjusted frame to fit | EDITOR | Duplicates | [5 empty] | 2007-04-16 16:15 | EDITOR
2691 | Stephens, Adrian | Do Not Approve | 20.3.9.3.3 | 246 | 19 | E | N | 246.19 | 19 | 20.3.9.3.3 | 2938 | A |  |  |  | The top of 20-10 is clipped. | Untopiarize it. | Doesn't look clipped in the frame source, but increased the frame size to try to avoid the problem. | EDITOR | Duplicates | [5 empty] | 2007-04-16 16:15 | EDITOR
2703 | Stephens, Adrian | Do Not Approve | 20.3.9.5.4 | 261 | 59 | E | N | 261.59 | 59 | 20.3.9.5.4 | 2945 | A |  |  |  | The bottom of eq 20-31 is clipped. | Unclip it. | Doesn't appear to be a problem in the frame source -- increased the frame size to try to avoid the problem. | EDITOR | Duplicates | [5 empty] | 2007-04-16 16:15 | EDITOR
2716 | Stephens, Adrian | Do Not Approve | 20.3.10.7.3 | 270 | 43 | E | N | 270.43 | 43 | 20.3.10.7.3 | 581 | A |  |  |  | There are some spurious underlines in the talbe n69 headings. | remove the underlines | Accepted | EDITOR | Duplicates | [5 empty] | 2007-04-16 16:15 | EDITOR
2722 | Stephens, Adrian | Do Not Approve | 20.3.10.10.2 | 278 | 1 | E | N | 278.01 | 1 | 20.3.10.10.2 | 2948 | C |  |  |  | We're clipping the top and bottom of equation 20-58 Same with equation 20-59. | unclip it. | Problem not apparent in Frame source -- increased the frame size to try to avoid the problem in future | EDITOR | Duplicates | [5 empty] | 2007-04-16 16:15 | EDITOR
2724 | Stephens, Adrian | Do Not Approve | 20.3.10.10.4 | 279 | 40 | E | N | 279.4 | 40 | 20.3.10.10.4 | 2950 | A |  |  |  | The top of eq 20-60 is clipped. | Unclip it. | Problem not apparent in Frame source, but increasing size of frame to try to avoid the problem in the future | EDITOR | Duplicates | [5 empty] | 2007-04-16 16:15 | EDITOR
2793 | Stephens, Adrian | Do Not Approve | 20.6 | 329 | 9 | E | N | 329.09 | 9 | 20.6 | 1632 | A |  |  |  | There's some unnecessary underlining in table n82 | Remove it and check all tables in this subclause. | Accepted | EDITOR | Duplicates | [5 empty] | 2007-04-16 16:15 | EDITOR
2794 | Stephens, Adrian | Do Not Approve | D | 373 | 41 | E | N | 373.41 | 41 | D | 443 | A |  |  |  | There's a CID flag showing. | Remove it. | EDITOR: 2007-04-03 13:44:12Z Accept | EDITOR | Duplicates | [5 empty] | 2007-04-16 16:15 | EDITOR
2822 | Trainin, Solomon | Approve | 7.3.1.11 | 38 | 35 | E | N | 38.35 | 35 | 7.3.1.11 | 1036 | C |  |  |  | The reference to subclause is wrong | Replace 7.4.7 by 7.4.9 | EDITOR: 2007-03-23 09:01:41Z Counter - change to 7.4.8 (the current number of the HT action frames since TGp has been removed from the baseline. | EDITOR | Duplicates | [5 empty] | 2007-04-16 16:15 | EDITOR
2911 | van Zelst, Allert | Do Not Approve | 20.3.7 | 242 | 24 | E | N | 242.24 | 24 | 20.3.7 | 2937 | A |  |  |  | Part of Equation 20-3 not readable | Introduce enough spacing | Adjusted frame to fit | EDITOR | Duplicates | [5 empty] | 2007-04-16 16:15 | EDITOR
2921 | Varshney, Prabodh | Approve | 20.3.1 | 214 | 11 | E | N | 214.11 | 11 | 20.3.1 | 1242 | A |  |  |  | Need to change "20.3 (HT PLCP sublayer)" | Change to "HT PLCP sublayer" | Reworded appropriately | EDITOR | Duplicates | [5 empty] | 2007-04-16 16:15 | EDITOR
2927 | Varshney, Prabodh | Approve |  | 231 | Table n57 | T | N | 231 |  |  | 3171 | A |  |  |  | Some of the Parametes from Table n56 and missing in Table n57 | Add following parameters in Table n57: REC_MCS, ANTENNA_SET_ON, N_TX, EXPENSION_MAT_TYPE, CHAN_MAT_TYPE and RCPI. | Accepted | EDITOR | Duplicates |  | Transferred from PHY to editor. |  |  |  | 2007-04-16 16:15 | EDITOR
2930 | Varshney, Prabodh | Approve | 20.3.5 | 237-238 |  | E | N | 237 |  | 20.3.5 | 335 | C |  |  |  | In this section at lots of places correct notation for NSS and NES is not used. | Please change the notation of NSS and NES to N_SS and N_ES in this section. | Fixed as a result of resolution to # 191 | EDITOR | Duplicates | [5 empty] | 2007-04-16 16:15 | EDITOR
2940 | Varshney, Prabodh | Approve | 20.3.9.4.3 | 251 | 42 and 43 | E | N | 251 |  | 20.3.9.4.3 | 2939 | A |  |  |  | incorrect notation used for HT-SIG1 and HT-SIG2 | Change HT-SIG1 and HT-SIG2 to HT-SIG_1 and HT-SIG_2 respectively. | Changed all to subscripts -- unfortunately, due to flaky frame behavior, subscripts in captions don't always get reflected in cross references. | EDITOR | Duplicates | [5 empty] | 2007-04-16 16:15 | EDITOR
2941 | Varshney, Prabodh | Approve | 20.3.9.4.4. | 253 | 12 | E | N | 253.12 | 12 | 20.3.9.4.4. | 1775 | C |  |  |  | Upper value in summation sign is not completely visible | Write the term so that it is completely visible. | Doesn't appear to be a problem in the Frame source, but increased the frame size in attempt to avoid the problem in the future | EDITOR | Duplicates | [5 empty] | 2007-04-16 16:15 | EDITOR
2955 | Varshney, Prabodh | Approve | 20.4.3 | 315 | 5 | T | N | 315.05 | 5 | 20.4.3 | 761 | A |  |  |  | Wrong notation | In this line T_HT_PREAMBLE should be T_GF_HT_PREAMBLE | Accepted | EDITOR | Duplicates |  | Transferred from PHY to editor. |  |  |  | 2007-04-16 16:15 | EDITOR
2979 | Vlantis, George | Do Not Approve | 20.3.10.6.5 | 267 | 46 | E | N | 267.46 | 46 | 20.3.10.6.5 | 2978 | A |  |  |  | Paragraph c): The parenthesized indices of "i" should be subscripts. That is i(k-1) should be i_(k-1). Should be consistent with subclause 20.3.10.6.3, p.265, line 38. | Make indices of "i" into subscripts. Sorry, I didn't catch this in Draft 1.09. | Accepted | EDITOR | Duplicates | [5 empty] | 2007-04-16 16:15 | EDITOR
2981 | Vlantis, George | Do Not Approve | 20.3.10.6.5 | 268 | 10 | E | N | 268.1 | 10 | 20.3.10.6.5 | 2980 | A |  |  |  | Paragraph d): The parenthesized indices of "p" should be subscripts. That is p(n-k-1) should be p_(n-k-1). Should be consistent with subclause 20.3.10.6.3, p.265, line 38. | Make indices of "p" into subscripts. Sorry, I didn't catch this in Draft 1.09. | Accepted | EDITOR | Duplicates | [5 empty] | 2007-04-16 16:15 | EDITOR
2983 | Vlantis, George | Do Not Approve | 20.3.10.6 | 268 | 58 | E | N | 268.58 | 58 | 20.3.10.6 | 1255 | A |  |  |  | Paragraph f): Remove the extraneous comma after the word "per". | Change "per," to "per". Sorry, I didn't catch this in Draft 1.09. | Accepted | EDITOR | Duplicates | [5 empty] | 2007-04-16 16:15 | EDITOR
2988 | Waters, Deric | Do Not Approve | 20.3.2 | 222 | 13 | E | N | 222.13 | 13 | 20.3.2 | 621 | A |  |  |  | Change: "FORMAT is NON_HTand HT_MODULATION is " | To: "FORMAT is NON_HTand NON_HT_MODULATION is " | Accepted | EDITOR | Duplicates | [5 empty] | 2007-04-16 16:15 | EDITOR
2993 | Waters, Deric | Do Not Approve | 20.3.10.2 | 263 | 8 | E | N | 263.08 | 8 | 20.3.10.2 | 178 |  |  |  |  | It should be made clear that each packet uses a different non-zero seed for the scrambler | Add a sentence that makes this clarification |  | EDITOR | Duplicates | [5 empty] | 2007-04-16 16:15 | EDITOR
3124 | Kakani, Naveen | Do Not Approve | 20.3.7 | 242 | Eq. 20-3 | E | Y | 242 |  | 20.3.7 | 2937 | A |  |  |  | Last term of the equation is not completely visible | Write the last term so that it is completely visible. | Adjusted frame to fit | EDITOR | Duplicates | [5 empty] | 2007-04-16 16:15 | EDITOR
3125 | Kakani, Naveen | Do Not Approve | 20.3.9.3.3. | 246 | Eq. 20-10 | E | Y | 246 |  | 20.3.9.3.3. | 2938 | A |  |  |  | Upper value in summation sign is not completely visible | Write the term so that it is completely visible. | Doesn't look clipped in the frame source, but increased the frame size to try to avoid the problem. | EDITOR | Duplicates | [5 empty] | 2007-04-16 16:15 | EDITOR
3126 | Kakani, Naveen | Do Not Approve | 20.3.9.4.3 | 249 | 64 and 65 | E | Y | 249 |  | 20.3.9.4.3 | 2939 | A |  |  |  | incorrect notation used for HT-SIG1 and HT-SIG2 | Change HT-SIG1 and HT-SIG2 to HT-SIG_1 and HT-SIG_2 respectively. | Changed all to subscripts -- unfortunately, due to flaky frame behavior, subscripts in captions don't always get reflected in cross references. | EDITOR | Duplicates | [5 empty] | 2007-04-16 16:15 | EDITOR
3127 | Kakani, Naveen | Do Not Approve | 20.3.9.4.3 | 251 | 42 and 43 | E | Y | 251 |  | 20.3.9.4.3 | 2939 | A |  |  |  | incorrect notation used for HT-SIG1 and HT-SIG2 | Change HT-SIG1 and HT-SIG2 to HT-SIG_1 and HT-SIG_2 respectively. | Changed all to subscripts -- unfortunately, due to flaky frame behavior, subscripts in captions don't always get reflected in cross references. | EDITOR | Duplicates | [5 empty] | 2007-04-16 16:15 | EDITOR
3128 | Kakani, Naveen | Do Not Approve | 20.3.9.4.4. | 253 | 12 | E | Y | 253.12 | 12 | 20.3.9.4.4. | 1775 | C |  |  |  | Upper value in summation sign is not completely visible | Write the term so that it is completely visible. | Doesn't appear to be a problem in the Frame source, but increased the frame size in attempt to avoid the problem in the future | EDITOR | Duplicates | [5 empty] | 2007-04-16 16:15 | EDITOR
3132 | Kakani, Naveen | Do Not Approve | 20.3.9.5.4 | 261 | Eq. 20-31 | E | Y | 261 |  | 20.3.9.5.4 | 2945 | A |  |  |  | Lower values in summation sign is not completely visible | Write the term so that it is completely visible. | Doesn't appear to be a problem in the frame source -- increased the frame size to try to avoid the problem. | EDITOR | Duplicates | [5 empty] | 2007-04-16 16:15 | EDITOR
3133 | Kakani, Naveen | Do Not Approve | 20.3.10.8 | 271 | 61 | E | Y | 271.61 | 61 | 20.3.10.8 | 2946 | A |  |  |  | Title of the sub-section is incorrect | Change the title to Constellation mappling | Accepted | EDITOR | Duplicates | [5 empty] | 2007-04-16 16:15 | EDITOR
3134 | Kakani, Naveen | Do Not Approve | 20.3.10.10.1 | 275 | 58 | E | Y | 275.58 | 58 | 20.3.10.10.1 | 2947 | A |  |  |  | No need of word "tau" | delete word "tau" | Accepted | EDITOR | Duplicates | [5 empty] | 2007-04-16 16:15 | EDITOR
3135 | Kakani, Naveen | Do Not Approve | 20.3.10.10.2 | 278 | Eq. 20-58 | E | Y | 278 |  | 20.3.10.10.2 | 2948 | C |  |  |  | Values in summation signs are not completely visible | Write the terms so that they are completely visible | Problem not apparent in Frame source -- increased the frame size to try to avoid the problem in future | EDITOR | Duplicates | [5 empty] | 2007-04-16 16:15 | EDITOR
3136 | Kakani, Naveen | Do Not Approve | 20.3.10.10.3 | 278 | Eq. 20-59 | E | Y | 278 |  | 20.3.10.10.3 | 2949 | A |  |  |  | Values in summation signs are not completely visible | Write the terms so that they are completely visible | Problem not apparent in Frame source. Increased size of frame to avoid the problem in the future | EDITOR | Duplicates | [5 empty] | 2007-04-16 16:15 | EDITOR
3137 | Kakani, Naveen | Do Not Approve | 20.3.10.10.4 | 279 | Eq. 20-60 | E | Y | 279 |  | 20.3.10.10.4 | 2950 | A |  |  |  | Upper value in summation sign is not completely visible | Write the term so that it is completely visible. | Problem not apparent in Frame source, but increasing size of frame to try to avoid the problem in the future | EDITOR | Duplicates | [5 empty] | 2007-04-16 16:15 | EDITOR
3138 | Kakani, Naveen | Do Not Approve | 20.3.20.1 | 294 | Figure n79 | E | Y | 294 |  | 20.3.20.1 | 2951 | A |  |  |  | X and Y Axis label missing | Label axises | Accepted | EDITOR | Duplicates | [5 empty] | 2007-04-16 16:15 | EDITOR
3139 | Kakani, Naveen | Do Not Approve | 20.3.22 | 301 | 6 | E | Y | 301.06 | 6 | 20.3.22 | 2952 | A |  |  |  | Wrong notation | Change "CW" to "CH_BANDWIDTH" | Accepted | EDITOR | Duplicates | [5 empty] | 2007-04-16 16:15 | EDITOR
3148 | Erceg, Vinko | Do Not Approve | 20.1 | 213 | 7 | E | N | 213.07 | 7 | 20.1 | 2920 | A |  |  |  | Instead of "Mhz" write "MHz". | Instead of "Mhz" write "MHz", check globally. | Also partially addressed by #2632 | EDITOR | Duplicates | [5 empty] | 2007-04-16 16:15 | EDITOR
3149 | Erceg, Vinko | Do Not Approve | 20.1 | 213 | 8 | E | N | 213.08 | 8 | 20.1 | 329 | C |  |  |  | "at" missing in the sentence: ".. one spatial stream is mandatory the non-AP STAs". | Insert "at" in the sentence ".. one spatial stream is mandatory at the non-AP STAs". | Resolved by 2632 -- change "the" to "at" | EDITOR | Duplicates | [5 empty] | 2007-04-16 16:15 | EDITOR
3151 | Erceg, Vinko | Do Not Approve | 20.3.2 | 217 | 19-20 | E | N | 217 |  | 20.3.2 | 2923 | A |  |  |  | "(Ed: CID 3432)" is in the sentence. | Remove "(Ed: CID 3432)". | Accepted | EDITOR | Duplicates | [5 empty] | 2007-04-16 16:15 | EDITOR
3156 | Erceg, Vinko | Do Not Approve | 20.3.5 | 237-238 |  | E | N | 237 |  | 20.3.5 | 335 | C |  |  |  | At some instances NSS and NED are used instead of N_SS and N_ED. | Correct in the text, make them subscripts. | Fixed as a result of resolution to # 191 | EDITOR | Duplicates | [5 empty] | 2007-04-16 16:15 | EDITOR
3157 | Erceg, Vinko | Do Not Approve | 20.3.6 | 239 | 44 | E | N | 239.44 | 44 | 20.3.6 | 2682 | A |  |  |  | N_CBPSS(i) is formatted incorrectly. | Format N_CBPSS(i) correctly in the table. | Accepted | EDITOR | Duplicates | [5 empty] | 2007-04-16 16:15 | EDITOR
3163 | Kakani, Naveen | Do Not Approve | 20.1.3 | 212 | 50 | E | Y | 212.5 | 50 | 20.1.3 | 2919 | A |  |  |  | Wrong description of format in "Support for Non-HT Format is mandatory." | Change this to "Support for Non-HT format is mandatory." | Accepted | EDITOR | Duplicates | [5 empty] | 2007-04-16 16:15 | EDITOR
3164 | Kakani, Naveen | Do Not Approve | 20.1.3 | 213 | 7 - 8 | E | Y | 213 |  | 20.1.3 | 2920 | A |  |  |  | Need to change this "Support of 20 Mhz Non-HT Format and 20 MHz HT Format with one spatial stream is mandatory the non-AP STAs." | Change to "Support of 20 MHz Non-HT Format and 20 MHz HT Format with one spatial stream is mandatory at non-AP STAs." | Also partially addressed by #2632 | EDITOR | Duplicates | [5 empty] | 2007-04-16 16:15 | EDITOR
3165 | Kakani, Naveen | Do Not Approve | 20.3.1 | 214 | 11 | E | Y | 214.11 | 11 | 20.3.1 | 1242 | A |  |  |  | Need to change "20.3 (HT PLCP sublayer)" | Change to "HT PLCP sublayer" | Reworded appropriately | EDITOR | Duplicates | [5 empty] | 2007-04-16 16:15 | EDITOR
3167 | Kakani, Naveen | Do Not Approve | 20.1.3 | 217 | Table n55 (line 18-19) | E | Y | 217 |  | 20.1.3 | 2923 | A |  |  |  | "(Ed CID 3432) should be deleted | Remove (Ed: CID 3432) | Accepted | EDITOR | Duplicates | [5 empty] | 2007-04-16 16:15 | EDITOR
3168 | Kakani, Naveen | Do Not Approve | 20.3.2 | 217 | Figure n62 | E | Y | 217 |  | 20.3.2 | 2924 | A |  |  |  | Position of Figure n62 is not right | Move this figure at the end of Table n56. | Accepted | EDITOR | Duplicates | [5 empty] | 2007-04-16 16:15 | EDITOR
3172 | Kakani, Naveen | Do Not Approve | 20.3.4 | 234 | 26 | E | Y | 234.26 | 26 | 20.3.4 | 2928 | R |  |  |  | wrong sentence | delete "be" | Incorrect line and/or page reference-- no text at the specified location, not enough detail to find the right location | EDITOR | Duplicates | [5 empty] | 2007-04-16 16:15 | EDITOR
3173 | Kakani, Naveen | Do Not Approve | 20.3.4 | 234 | 28 | E | Y | 234.28 | 28 | 20.3.4 | 2929 | R |  |  |  | wrong sentence | delete "be" | Incorrect line and/or page reference-- no text at the specified location, not enough detail to find the right location | EDITOR | Duplicates | [5 empty] | 2007-04-16 16:15 | EDITOR
3174 | Kakani, Naveen | Do Not Approve | 20.3.5 | 237-238 |  | E | Y | 237 |  | 20.3.5 | 335 | C |  |  |  | In this section at lots of places correct notation for NSS and NES is not used. | Please change the notation of NSS and NES to N_SS and N_ES in this section. | Fixed as a result of resolution to # 191 | EDITOR | Duplicates | [5 empty] | 2007-04-16 16:15 | EDITOR
3182 | Erceg, Vinko | Do Not Approve | 20.3.9.3.5 | 247 | 62 | E | N | 247.62 | 62 | 20.3.9.3.5 | 337 | C |  |  |  | In the sentence: "The stream of 48, complex numbers generated by these steps is .." comma is not needed. | Remove the comma in the sentence: "The stream of 48 complex numbers generated by these steps is .." | removed the comma after 48 | EDITOR | Duplicates | [5 empty] | 2007-04-16 16:15 | EDITOR
3193 | Erceg, Vinko | Do Not Approve | 20.3.11.2.1 | 285 | 44 | E | N | 285.44 | 44 | 20.3.11.2.1 | 2730 | A |  |  |  | ":" should be removed in the equation (20-76) | Remove ":" at the beginning of the equation (20-76) | Accepted | EDITOR | Duplicates | [5 empty] | 2007-04-16 16:15 | EDITOR
3198 | Erceg, Vinko | Do Not Approve | 20.3.20.7.4 | 298 | 4 | E | N | 298.04 | 4 | 20.3.20.7.4 | 3197 |  |  |  |  | Wrong Figure is referenced (Figure 256). | Correct Figure reference. |  | EDITOR | Duplicates | [5 empty] | 2007-04-16 16:15 | EDITOR
3221 | Erceg, Vinko | Do Not Approve | 20.3.7 | 242 | 23 | E | Y | 242.23 | 23 | 20.3.7 | 2937 | A |  |  |  | End of equation 20-3 is not visible | Fix the formatting of the equation on the page | Adjusted frame to fit | EDITOR | Duplicates | [5 empty] | 2007-04-16 16:15 | EDITOR
3224 | Erceg, Vinko | Do Not Approve | 20.3.10.6.4 | 266 | 24 | E | N | 266.24 | 24 | 20.3.10.6.4 | 3223 | C |  |  |  | The "i" in the "Pi" in this sentence should be a subscript. | Make the "i" a subscript. | Removed the second sentence in the caption of Figure n73, since this is redundant -- the same statement is made in the explanatory text. Italicized and/or subscripted text in captions is problematic in Frame, since the formating is not consistently carried over into cross reference text. | EDITOR | Duplicates | [5 empty] | 2007-04-16 16:15 | EDITOR
3225 | Erceg, Vinko | Do Not Approve | 20.3.10.6.5 | 267 | 44 | E | N | 267.44 | 44 | 20.3.10.6.5 | 2978 | A |  |  |  | "k-Nspcw - 1" and "k-1" should be subscripts of "i" | Make them subscripts | Accepted | EDITOR | Duplicates | [5 empty] | 2007-04-16 16:15 | EDITOR
3227 | Erceg, Vinko | Do Not Approve | 20.3.10.6.5 | 267 | 46 | E | N | 267.46 | 46 | 20.3.10.6.5 | 2978 | A |  |  |  | "k-Nspcw" and "k-1" should be subscripts of "i" | Make them subscripts | Accepted | EDITOR | Duplicates | [5 empty] | 2007-04-16 16:15 | EDITOR
3228 | Erceg, Vinko | Do Not Approve | 20.3.10.6.5 | 268 | 8 | E | N | 268.08 | 8 | 20.3.10.6.5 | 2980 | A |  |  |  | "n-k-Nppcw - 1" and "n-k-1" should be subscripts of "i" | Make them subscripts | Accepted | EDITOR | Duplicates | [5 empty] | 2007-04-16 16:15 | EDITOR
3229 | Erceg, Vinko | Do Not Approve | 20.3.10.6.5 | 268 | 9 | E | N | 268.09 | 9 | 20.3.10.6.5 | 2980 | A |  |  |  | "n-k-Nppcw" and "n-k-1" should be subscripts of "i" | Make them subscripts | Accepted | EDITOR | Duplicates | [5 empty] | 2007-04-16 16:15 | EDITOR
3230 | Erceg, Vinko | Do Not Approve | 20.3.10.6.5 | 268 | 32 | E | N | 268.32 | 32 | 20.3.10.6.5 | 2982 | A |  |  |  | In the variable "i(0)", the "0" should be a subscript of "i" and not have parentheses. | Make "0" a subscript and remove the parentheses. | Accepted | EDITOR | Duplicates | [5 empty] | 2007-04-16 16:15 | EDITOR
3233 | Erceg, Vinko | Do Not Approve | 20.3.10.10.2 | 278 | 1 | E | Y | 278.01 | 1 | 20.3.10.10.2 | 2948 | C |  |  |  | The top and bottom of Equation 20-58 are cut off. | Fix the formatting of the equation on the page | Problem not apparent in Frame source -- increased the frame size to try to avoid the problem in future | EDITOR | Duplicates | [5 empty] | 2007-04-16 16:15 | EDITOR
3234 | Erceg, Vinko | Do Not Approve | 20.3.10.10.2 | 278 | 52 | E | Y | 278.52 | 52 | 20.3.10.10.2 | 2949 | A |  |  |  | The top and bottom of Equation 20-59 are cut off. | Fix the formatting of the equation on the page | Problem not apparent in Frame source. Increased size of frame to avoid the problem in the future | EDITOR | Duplicates | [5 empty] | 2007-04-16 16:15 | EDITOR
3293 | Erceg, Vinko | Do Not Approve | 8.3.3.3.2 | 90 | 55 | E | N | 90.55 | 55 | 8.3.3.3.2 | 450 | A |  |  |  | extraneous word | delete the word "to" from the phrase "during to" | EDITOR: 2007-03-26 15:41:30Z Accept | EDITOR | Duplicates | [5 empty] | 2007-04-16 16:15 | EDITOR
3294 | Erceg, Vinko | Do Not Approve | 9.2.3.5 | 96 | 46 | E | N | 96.46 | 46 | 9.2.3.5 | 698 | A |  |  |  | missing spaces | Fix spacing error between sentences - i.e. "NAV.EIFS" | EDITOR: 2007-03-27 09:31:07Z Accept | EDITOR | Duplicates | [5 empty] | 2007-04-16 16:15 | EDITOR
3309 | Erceg, Vinko | Do Not Approve | 9.6.4 | 107 | 58 | E | N | 107.58 | 58 | 9.6.4 | 493 | A |  |  |  | unwell grammar | Change "a association" to "an association" | EDITOR: 2007-03-28 09:33:02Z Accept | EDITOR | Duplicates | [5 empty] | 2007-04-16 16:15 | EDITOR
3393 | Madhavan Pillai, Krishna Sankar | Approve |  | 271 | 15 | E | N | 271.15 | 15 |  | 342 | A |  |  |  | Typo: "If more that one spatial stream exists,…" | Change to "If more that than one spatial stream exists,…" | Accepted | EDITOR | Duplicates | [5 empty] | 2007-04-16 16:15 | EDITOR
3396 | Madhavan Pillai, Krishna Sankar | Approve |  | 213 | 7 | E | N | 213.07 | 7 |  | 2920 | A |  |  |  | Typo: Mhz | Change to MHz | Also partially addressed by #2632 | EDITOR | Duplicates | [5 empty] | 2007-04-16 16:15 | EDITOR
3398 | Madhavan Pillai, Krishna Sankar | Approve |  | 253 | 12 | E | N | 253.12 | 12 |  | 1775 | C |  |  |  | The upper limit of the summation (in I(D) = \sum_{i=26}^{??} D^i not printed |  | Doesn't appear to be a problem in the Frame source, but increased the frame size in attempt to avoid the problem in the future | EDITOR | Duplicates | [5 empty] | 2007-04-16 16:15 | EDITOR
3400 | Madhavan Pillai, Krishna Sankar | Approve |  | 278 | 3 | E | N | 278.03 | 3 |  | 2948 | C |  |  |  | In eq 20-58, some portion of the upper and lower limit of the summation is not displayed |  | Problem not apparent in Frame source -- increased the frame size to try to avoid the problem in future | EDITOR | Duplicates | [5 empty] | 2007-04-16 16:15 | EDITOR
3401 | Madhavan Pillai, Krishna Sankar | Approve |  | 278 | 54 | E | N | 278.54 | 54 |  | 2949 | A |  |  |  | In eq 20-59, some portion of the upper and lower limit of the summation is not displayed |  | Problem not apparent in Frame source. Increased size of frame to avoid the problem in the future | EDITOR | Duplicates | [5 empty] | 2007-04-16 16:15 | EDITOR