## Title
IEEE P802.11 Wireless LANs
Submission
Designator: | doc.: IEEE 802.11-07-0367/r4
Venue Date: | May 2007
First Author: | Naveen Kakani, Nokia Inc
Subject: | TGN LB97 Comments
Full Date: | 2007-05-08
Author(s): | Name(s) | Naveen Kakani
| Company | Nokia, Inc
| Address | 6021 Connection Drive, Irving TX
| Phone: | +1 (214) 763-1041
Fax:
| email: | naveen.kakani@nokia.com
Abstract:
This document contains the consolidation of comments submitted by voters for LB97.
This information is PROVISIONAL awaiting validation.
Notice: This document has been prepared to assist IEEE 802.11. It is offered as a basis for discussion and is not binding on the contributing individual(s) or organization(s). The material in this document is subject to change in form and content after further study. The contributor(s) reserve(s) the right to add, amend or withdraw material contained herein.
Release: The contributor grants a free, irrevocable license to the IEEE to incorporate material contained in this contribution, and any modifications thereof, in the creation of an IEEE Standards publication; to copyright in the IEEE’s name any IEEE Standards publication even though it may include portions of this contribution; and at the IEEE’s sole discretion to permit others to reproduce in whole or in part the resulting IEEE Standards publication. The contributor also acknowledges and accepts that this contribution may be made public by IEEE 802.11.
Patent Policy and Procedures: The contributor is familiar with the IEEE 802 Patent Policy and Procedures <http:// ieee802.org/guides/bylaws/sb-bylaws.pdf>, including the statement "IEEE standards may include the known use of patent(s), including patent applications, provided the IEEE receives assurance from the patent holder or applicant with respect to patents essential for compliance with both mandatory and optional portions of the standard." Early disclosure to the Working Group of patent information that might be relevant to the standard is essential to reduce the possibility for delays in the development process and increase the likelihood that the draft publication will be approved for publication. Please notify the Chair <stuart@ok-brit.com> as early as possible, in written or electronic form, if patented technology (or technology under patent application) might be incorporated into a draft standard being developed within the IEEE 802.11 Working Group. If you have questions, contact the IEEE Patent Committee Administrator at <patcom@ieee.org>.

## U-PSMP
CID | Commenter | Vote | Clause Number(C) | Page(C) | Line(C) | Type of Comment | Part of No Vote | Page | Line | Clause | Duplicate of CID | Resn Status | Assignee | Submission | Motion Number | Comment | Proposed Change | Resolution | Owning Ad-hoc | Comment Group | Ad-hoc Status | Ad-hoc Notes | Edit Status | Edit Notes | Edited in Draft | Last Updated | Last Updated By
2330 | Stephens, Adrian | Do Not Approve | 9.15.2.6 | 143 | 17 | T | Y | 143.17 | 17 | 9.15.2.6 |  |  | Padam K |  |  | I'm confused about the relationship between frames transmitted inside and outside PSMP. Because there is no negotiation per TID in the case of unscheduled PSMP, there is no a-priori knowledge of whether a frame will be transmitted using EDCA or PSMP, and whether the acknowledgement is provided inside or outside PSMP. I'd like to see answers to the following questions clearly provided in the document: 1. If uplink frames are transmitted both inside PSMP and outside it for the same TID, is it allowed to use explicit BAR or implicit BAR to collect the acknowledgement to the frames transmitted outside? 2. Does this acknowlegement include state from frames transmitted inside PSMP? 3. Does any MTBA transmitted inside PSMP also report the status of frames transmitted outside it. | Either answer these questions in the draft, or remove unscheduled PSMP. |  | PSMP | U-PSMP | [5 empty] | 2007-03-14 16:01 | PSMP
2346 | Stephens, Adrian | Do Not Approve | 9.15.4 | 145 | 23 | T | N | 145.23 | 23 | 9.15.4 |  |  | Padam K |  |  | "An unscheduled SP begins when an AP receives a trigger frame from a non-AP STA. The trigger frame is one of the following: — a QoS Data or QoS Null frame associated with an AC the STA has configured to be trigger-enabled, or — a PS-Poll frame, or — an A-MPDU can be sent as a trigger frame containing QoS Data associated with an AC the STA has configured to be trigger-enabled." The first two items in the list are a reprise of 802.11e. The last one is new and requires a "may". | Replace the quoted text with the following: "In addition to the trigger frames defined for U-APSD, an A-MPDU may be sent as a trigger frame containing QoS Data associated with an AC the STA has configured to be trigger-enabled." Alternatively modify the definition of trigger frame, so that an HT STA can start a non-PSMP service period with an A-MPDU. |  | PSMP | U-PSMP | [5 empty] | 2007-03-14 15:58 | PSMP
2349 | Stephens, Adrian | Do Not Approve | 9.15.4 | 145 | 46 | T | N | 145.46 | 46 | 9.15.4 |  |  | Padam K |  |  | "An unscheduled SP ends after the AP has attempted to transmit at least one MSDU or MMPDU associated with a delivery-enabled AC and destined for the non-AP STA, but no more than the number indicated in the Max Service Period Length field if the field has a non-zero value." This is already standard U-APSD, and is a duplicate. | Remove the quoted text. |  | PSMP | U-PSMP | [5 empty] | 2007-03-14 15:59 | PSMP
2569 | Stephens, Adrian | Do Not Approve | 11.4.4c | 196 | 63 | T | N | 196.63 | 63 | 11.4.4c |  |  | Padam K |  |  | "An AP may choose not to send data in an unscheduled PSMP sequence PSMP-DTT even though both AP and STA are PSMP capable. An AP may choose sometimes o use PSMP and sometimes not to use PSMP to transmit data of a particular AC." These statements are unnecessary normative "mays". | If helpful, reword as a note. If not helpful, delete them. "NOTE-An AP can choose not to send data in an unscheduled PSMP sequence PSMP-DTT even though both AP and STA are PSMP capable. An AP can choose sometimes to use PSMP and sometimes not to use PSMP to transmit data of a particular AC." |  | PSMP | U-PSMP | [5 empty] | 2007-03-14 16:02 | PSMP
3099 | Kakani, Naveen | Do Not Approve | 9.15.4 | 145 | 42-43 | T | Y | 145 |  | 9.15.4 |  |  | Padam K |  |  | Add text to clarify that AP sends schedule of STAs that are PSMP capable and after they have sent a trigger frame (to indicate they are awake) | Add the following text to the end of line 43 : i.e., STAs have sent a trigger frame and their SP hasn't expired |  | PSMP | U-PSMP | [5 empty] | 2007-03-14 15:58 | PSMP

## Update Figures
CID | Commenter | Vote | Clause Number(C) | Page(C) | Line(C) | Type of Comment | Part of No Vote | Page | Line | Clause | Duplicate of CID | Resn Status | Assignee | Submission | Motion Number | Comment | Proposed Change | Resolution | Owning Ad-hoc | Comment Group | Ad-hoc Status | Ad-hoc Notes | Edit Status | Edit Notes | Edited in Draft | Last Updated | Last Updated By
2076 | Stephens, Adrian | Do Not Approve | 7.3.1.28 | 42 | 33 | T | N | 42.33 | 33 | 7.3.1.28 |  |  | Naveen K |  |  | Reference to figure n20 is incorrect. | Change to refer to figure n19. |  | PSMP | Update Figures | [5 empty] | 2007-03-15 14:45 | PSMP
2313 | Stephens, Adrian | Do Not Approve | 9.15.2.2 | 139 | 5 | T | N | 139.05 | 5 | 9.15.2.2 |  |  | Naveen K |  |  | Figure n50 needs some work and is pretty useless. | Remove figure n50, the paragraph just preceding it and the sentence referencing it in the preceding paragraph (line 62, page 138). Alternatively, show multiple PSMP-DTTs for the different RAs, explain the DLn, ULn terminology. |  | PSMP | Update Figures | [5 empty] | 2007-03-14 15:55 | PSMP
2320 | Stephens, Adrian | Do Not Approve | 9.15.2.3 | 140 | 36 | T | N | 140.36 | 36 | 9.15.2.3 |  |  | Naveen K |  |  | Figure n51 implies that there is a single PSMP-DTT and PSMP-UTT. This is not the case. Each of the DTTn is a PSMP-DTT. Also the UTT2 and UTT3 boxes are slightly bolder, but it's so suble that most readers will miss it. | Replace PSMP-DTT with "Downlink phase" Replace PSMP-UTT with "Uplink phase" Replace DTTn with PSMP-DTTn Ditto for UTTn. Make the top UTT2 and UTT3 markedly dissimilar (e.g. dashed line). |  | PSMP | Update Figures | [5 empty] | 2007-03-14 15:55 | PSMP
2327 | Stephens, Adrian | Do Not Approve | 9.15.2.5 | 141 | 64 | T | N | 141.64 | 64 | 9.15.2.5 |  |  | Naveen K |  |  | Figure n53 is pretty self explanatory. However Figure n54 is complex enough that it requires some accompanying text to unpack exactly what it's supposed to be illustrating. | Add some accompanying text to explain the figure. |  | PSMP | Update Figures | [5 empty] | 2007-03-14 15:56 | PSMP

## Management Action Frame in PSMP
CID | Commenter | Vote | Clause Number(C) | Page(C) | Line(C) | Type of Comment | Part of No Vote | Page | Line | Clause | Duplicate of CID | Resn Status | Assignee | Submission | Motion Number | Comment | Proposed Change | Resolution | Owning Ad-hoc | Comment Group | Ad-hoc Status | Ad-hoc Notes | Edit Status | Edit Notes | Edited in Draft | Last Updated | Last Updated By
1889 | Scarpa, Vincenzo | No | 9.15.2.4 | 141 | 30-39 | T | Y | 141 |  | 9.15.2.4 |  |  | Solomon T |  |  | Action No ACK frames should be allowed during a PSMP session. | Add "Action No Ack" to the list of frames allowed during a PSMP session. |  | PSMP | Management Action Frame in PSMP | [5 empty] | 2007-03-14 15:55 | PSMP
2863 | Trainin, Solomon | Approve | 9.15.2.8 | 144 |  | T | N | 144 |  | 9.15.2.8 |  |  | Solomon T |  |  | The current definition for broadcast and multicast is related to data frames only. The management action frames are not covered | Extend the broadcast and multicast rules for management action frames |  | PSMP | Management Action Frame in PSMP | [5 empty] | 2007-03-15 14:46 | PSMP
3098 | Kakani, Naveen | Do Not Approve | 9.15.2.4 | 141 | 36 | T | Y | 141.36 | 36 | 9.15.2.4 |  |  | Solomon T |  |  | Allow transmission of Management frame (with no-ACK) during PSMP-DTT and PSMP-UTT | Add the following text after line 36 : - Management frame with no-ACK policy |  | PSMP | Management Action Frame in PSMP | [5 empty] | 2007-03-14 15:56 | PSMP

## Comments
CID | Commenter | Vote | Clause Number(C) | Page(C) | Line(C) | Type of Comment | Part of No Vote | Page | Line | Clause | Duplicate of CID | Resn Status | Assignee | Submission | Motion Number | Comment | Proposed Change | Resolution | Owning Ad-hoc | Comment Group | Ad-hoc Status | Ad-hoc Notes | Edit Status | Edit Notes | Edited in Draft | Last Updated | Last Updated By
437 | Chaplin, Clint | Do Not Approve | 11.2.1.12 | 192 | 1 | T | Y | 192.01 | 1 | 11.2.1.12 | [5 empty] | What is the editor supposed to do with this section? Editor instructions are missing. | Add editor instructions for this section |  | PSMP |  |  | transfer from coex to PSMP |  |  |  | 2007-03-12 21:49 | COEX
590 | Engwer, Darwin | Do Not Approve | A.4.17.1 | 343 | 36 | T | Y | 343.36 | 36 | A.4.17.1 | [5 empty] | HTM10 PSMP should be mandatory in APs under all cases ((CF1 AND CF15):M). Power save support is critical to wide scale deployment of low power mobile STAs. While this support can be optional in the mobile STAs (depending on battery capacity) it should be supported in all APs. | Make PSMP mandatory in APs under all conditions. Apply the requisite changes here and throughout the draft as needed. |  | PSMP |  |  | Transfer to PSMP |  |  |  | 2007-03-13 20:16 | GEN
823 | Lefkowitz, Martin | Do Not Approve | 7.3.1.28 | 42 | 33 | T | Y | 42.33 | 33 | 7.3.1.28 |  |  | Naveen K |  |  | The STA_INFO parsing is not as compliated as it is hard to read. Additionally figure n20 has STA_INFO set to 1 when the text says 0. Figure N19 is not addressed at all in the text | Change figures to STA Info with container bytes. Then have the container bytes described later. Use 7.3.1.11 Action field as an example where the category is the only thing described. IN this case it would be STA_INFO. Rewrite the text such that it makes sense. |  | PSMP |  |  | Add reference to Figure n19 |  |  |  | 2007-03-15 14:46 | PSMP
824 | Lefkowitz, Martin | Do Not Approve | 7.3.1.28 | 42 | 42 | T | Y | 42.42 | 42 | 7.3.1.28 |  | A |  |  |  | "The PSMP-DTT Start Offset field indicates the start of the PPDU that has the DL data of the STA. The offset is specified relative to the end of the PSMP frame. It is given as an integer number of 4 μs." If it is 4us always then why does it need to take up a byte? This can't be | Changelast sentence quoted in comment to " It is given as an integer number in units of 4 μs." | Unanimous | PSMP | [6 empty] | 2007-03-14 12:44 | PSMP
845 | Lemberger, Uriel | Approve | 9.15.4 | 145 | 11 | T | N | 145.11 | 11 | 9.15.4 | [5 empty] | There is very low probability that substantial number of clients will be awake in the same time to be ready to get the PSMP frame. So the unscheduled PSMP does not bring any improvement in relation to UAPSD | Exclude the unscheduled PSMP mechanism and remove this entire subclause |  | PSMP | [6 empty] | 2006-03-10 08:00
846 | Lemberger, Uriel | Approve | 9.15.4 | 145 | 11 | T | N | 145.11 | 11 | 9.15.4 | [5 empty] | This approach does not allow the AP estimating time the STA is needed for uplink transmission. So the unscheduled PSMP does not bring any improvement in relation to UAPSD | Exclude the unscheduled PSMP mechanism and remove this entire subclause |  | PSMP | [6 empty] | 2006-03-10 08:00
960 | Marshall, Bill | Do not approve | 3 | 3 | 47 | t | y | 3.47 | 47 | 3 | [5 empty] | circular definition. PSMP is being defined in terms of PSMP participants | write a new non-circular definition |  | PSMP |  |  | Transfer to PSMP |  |  |  | 2007-03-15 14:39 | PSMP
1095 | Marshall, Bill | Do not approve | 7.4.9.5 | 81 | 60 | t | y | 81.6 | 60 | 7.4.9.5 |  |  | Solomon T |  |  | normative statements don't belong in clause 7 | move this paragraph to an appropriate place in the standard |  | PSMP | [6 empty] | 2007-03-14 12:42 | PSMP
1184 | Marshall, Bill | Do not approve | 9.15.2.3 | 139 | 34 | t | y | 139.34 | 34 | 9.15.2.3 |  | C |  |  |  | specification of this interval is very confusing | change the three paragraphs at lines 34-41 to "The interval between the end of one PSMP-UTT and the start of the following PSMP-UTT within the same PSMP sequence shall be included in the uplink schedule in the PSMP frame. This interval shall be either aIUStime or SIFS. The aIUStime value shall be used when use of RIFS is permitted, as defined in 9.13.3.2." Delete the definition of PUS (3.n47) and acronym PUS, as they are no longer used. | Counter : Replace three paragraphs (lines 34-42) starting from "The uplink same …. PSMP sequence" with the following text "The uplink schedule in a PSMP frame shall include an interval between the end of one PSMP-UTT and the start of the following PSMP-UTT within the same PSMP sequence. This interval shall be either aIUStime or SIFS. The aIUStime value shall be used when use of RIFS is permitted, as defined in 9.13.3.2. The PSMP-UTT Duration field in the PSMP frame does not include this interval." Delete all occurances of PUS : 3.n47, page 7 line 40 | PSMP |  |  | delete the definition of PUS Unanimous |  |  |  | 2007-03-15 13:15 | PSMP
1277 | Marshall, Bill | Do not approve | A.4.17.1 | 344 | 20 | t | y | 344.2 | 20 | A.4.17.1 | [5 empty] | PSMP should not be required for non-HT Aps | change "CF1:M" to "CF1 and CF15:M" |  | PSMP |  |  | Transfer to PSMP |  |  |  | 2007-03-13 20:17 | GEN
1516 | Morioka, Yuichi | Do Not Approve | 7.3.2.50 | 73 | 21 | T | Y | 73.21 | 21 | 7.3.2.50 |  |  | Naveen K |  |  | There is a field of "Service Interval Granularity", and definition says "Used for scheduled PSMP only". So, how to encode this field if scheduled PSMP is NOT used, for example, 'PSMP STAs Only' field is 0, and PSMP incapable devices is associated ? | Add encoding rule for this field when scheduled PSMP is not used. I guess it should be Reserved, when 'PSMP STAs Only' field is 0. |  | PSMP |  |  | transfer from coex to psmp. PSMP adhoc notes : Change Service Interval Granularity setting of "0" to reserved to indicate support for U-PSMP only (change Table n30 and add related text 11.4.4c) |  |  |  | 2007-03-14 12:36 | PSMP
1663 | Myles, Andrew | Do Not Approve | 9.15.2.3 | 139 | 25 | T | Y | 139.25 | 25 | 9.15.2.3 |  | R |  |  |  | "If a STA has frames to send, it shall start transmission without performing CCA and regardless of NAV at the start of its PSMP-UTT Offset". This seems like a reckless thing to do. Ignoring CCA will guarantee a collision if another station is transmitting. It should probably report an error condition if it senses the channel is busy when its transmission is about to begiin. This indicates something is wrong with the scheduling scheme. | "If a STA has frames to send, it shall start transmission without performing CCA and regardless of NAV at the start of its PSMP-UTT Offset". This seems like a reckless thing to do. Ignoring CCA will guarantee a collision. It should probably report an error condition if it senses the channel is busy when its transmission is about to begiin. This indicates something is wrong with the scheduling scheme. | You already send data on the medium with out doing CCA. Ex: Data in DL followed by ACK in UL after SIFS interval. The STA who is allocated the UTT transmits data at its allocated time. | PSMP |  |  | This is already being used in legacy systems Unanimous |  |  |  | 2007-03-15 12:52 | PSMP
1859 | Raissinia, Ali | Do Not Approve | 9.15.2.6 | 143 | 17-19 | T | Yes | 143 |  | 9.15.2.6 |  | C |  |  |  | The text "NOTE—In the case of uplink frames transmitted outside the scheduled SP, the MTBA that acknowledges these frames is delivered in the PSMP-DTT within the next SP." implies that the STA can only receive MTBA as an acknowledgement and therefore will be receiving it in the next Scheduled SP within PSMP sequence. STA can choose to stay awake and send AMPDUs (or MPDUs) with a single TID (outside of PSMP) and should be able to get BA immediately without waiting for PSMP sequence. | Add the condition described in the comment as an alternative means to retransmit outside PSMP, i.e. scheduled SP. | Counter : Add the following text to the end of line 16 "and follow the acknowledgement rules for data transmitted outside PSMP" | PSMP |  |  | There is nothing in the text that disallows receiving ACK/BA outside of PSMP for data transmitted outside PSMP. The note is specifying what if the ACK is received in the next PSMP sequence. Unanimous |  |  |  | 2007-03-15 13:59 | PSMP
1860 | Raissinia, Ali | Do Not Approve | 9.15.4 | 145 | 16 | T | No | 145.16 | 16 | 9.15.4 | [5 empty] | The text "during a PSMP sequence" seems to be redundant. | Delete it. |  | PSMP | [6 empty] | 2006-03-10 08:00
1861 | Raissinia, Ali | Do Not Approve | 9.15.4 | 145 | 35 & 36 | T | No | 145 |  | 9.15.4 | [5 empty] | Add the word "frame" after two instances of BlockAck in the note. | Edit it. |  | PSMP | [6 empty] | 2006-03-10 08:00
1862 | Raissinia, Ali | Do Not Approve | 9.15.4. | 145 | 35-36 | T | No | 145 |  | 9.15.4. | [5 empty] | The text "It has to send an BlockAckReq, an A-MPDU containing Data frames with Ack Policy set to Implicit BlockAck for the same TID to receive a BlockAck." seems to be confusing. | Please clarify |  | PSMP | [6 empty] | 2006-03-10 08:00
1868 | Raissinia, Ali | Do Not Approve | 11.2.1.12 | 192 |  | T | No | 192 |  | 11.2.1.12 | [5 empty] | Similar to the text "The STA shall be awake to receive at the start of the PSMP-DTT determined from a STA_INFO that has the STA_INFO Type field set to 2 and the AID field matching the STA’s AID where the PSMP-DTT Duration is not set to 0." we also need to add required text associated with Broadcast and Multicast PPDUs sent to the STA. | Please add. |  | PSMP |  |  | transfer from Coex to PSMP |  |  |  | 2007-03-12 21:48 | COEX
1934 | Smith, Matt | Do Not Approve | 7.3.2.50 | 73 | 17 | T | Y | 73.17 | 17 | 7.3.2.50 |  |  | Matt S |  |  | Enabling the PSMP STAs Only bit gives an unfair advantage to HT STAs over legacy STAs in that the legacy guys aren't aware that their association attempt will be rejected. | Either remove this bit (set to reserved = 0) and replace it with a unique PSMP-only status code, or at least require that an AP setting this bit be required to also disallow association from all non-PSMP STAs, both HT and legacy. |  | PSMP |  |  | transfer from coex to psmp. PSMP Adhoc notes : Change text in 9.15.1 to include AP behaviour : AP setting this bit shall disallow association from all legacy STAs and non-PSMP HT STAs |  |  |  | 2007-03-14 12:31 | PSMP
1957 | Smith, Matt | Do Not Approve | 9.15 | 137 | 56 | T | Y | 137.56 | 56 | 9.15 | [5 empty] | PSMP has not been shown to greatly improve either power consumption or capacity with respect to scheduled APSD. | Remove all forms of PSMP or provide evidence that PSMP is vastly superior to S-APSD in order to justify its incredible complexity. |  | PSMP |  |  | S-APSD is expected to provide benefit of statistical multiplexing |  |  |  | 2007-03-14 13:49 | PSMP
1958 | Smith, Matt | Do Not Approve | 9.15 | 137 | 56 | T | Y | 137.56 | 56 | 9.15 |  |  | Solomon T & Matt S |  |  | In practice, not all QoS-loving power-saving WLAN devices will run CODECs which operate with the same service interval (or coding rate). PSMP sets the service granularity based on the first device to set up a PSMP session. If this device is in the minority w.r.t. service intervals of the population of potential users, the majority do not get to reap the supposed benefits of using PSMP. | Remove all forms of PSMP or determine a way to gracefully solve the incompatible service interval issue. |  | PSMP |  |  | Add note to the text to clarify that it is possible to have more than one PSMP sequence (different Service Intervals) and one PSMP Sequence which includes traffic of multiple service intervals |  |  |  | 2007-03-14 13:38 | PSMP
1959 | Smith, Matt | Do Not Approve | 9.15 | 137 | 56 | T | Y | 137.56 | 56 | 9.15 | [5 empty] | PSMP is an immensly complicated feature and is, therefore, prone to implementation error/differences. Testing of PSMP to ensure interoperabilty of different implementations will be nearly impossible. The 802.11 specification is there to ensure that if the spec is followed that different devices are guaranteed to be interoperable. By adding this feature to the 802.11n ammendment we are reducing the quality of the spec as I see no way that what is specified for PSMP will guarantee interoperable implementations. | Remove PSMP in all its forms from the 802.11n ammendment. Especially from the MAC perspective, the complexity of the ammendment will be greatly reduced by not having to account for so many corner cases. |  | PSMP |  |  | Discussion related to 1) Service Interval Granularity : How does this effects a STA that wants to use a different (Lower/Higher/Multiple) of the Service Interval 2) Many flavours of PMSP (S-PSMP, U-PSMP). Adding additional capability bits is a possible way forward (to explicitly signal U-PSMP, S-PSMP capability). Define U-PSMP more precisely |  |  |  | 2007-03-14 13:21 | PSMP
2081 | Stephens, Adrian | Do Not Approve | 7.3.1.28 | 42 | 59 | T | N | 42.59 | 59 | 7.3.1.28 |  | A |  |  |  | 7.1.1 of the baseline says: "MAC addresses are assigned as ordered sequences of bits. The Individual/Group bit is always transferred first and is bit 0 of the first octet." Line 59 says: "B63 contains the least significant bit of the multicast address" So is B63 the I/G bit, or the other end? It is not clear to me. | Replace "B63 contains the least significant bit of the multicast address" with "B63 contains the least significant bit of the multicast address (considering the Individual/Group bit to be the most significant bit). | Accept resolution as proposed by the commenter | PSMP |  |  | Unanimous |  |  |  | 2007-03-15 12:12 | PSMP
2083 | Stephens, Adrian | Do Not Approve | 7.3.1.28 | 42 | 60 | T | N | 42.6 | 60 | 7.3.1.28 |  |  | Adrian S |  |  | "The PSMP-UTT Start Offset field indicates the start of the PSMP-UTT. The first PSMP-UTT is scheduled to begin after a SIFS interval from the end of the last PSMP-DTT described in the PSMP. The offset is specified relative to the end of the PSMP frame. It is specified in units of 4 μs." The sentence in the middle should appear after the description of the representation of the field. | Replace with: "The PSMP-UTT Start Offset field indicates the start of the PSMP-UTT relative to the end of the PSMP frame, in units of 4 μs. The firstt PSMP-UTT is scheduled to begin after a SIFS interval after the end of the last PSMP-DTT described in the PSMP." |  | PSMP | [6 empty] | 2007-03-15 14:47 | PSMP
2305 | Stephens, Adrian | Do Not Approve | 9.15.2.1 | 138 | 14 | T | N | 138.14 | 14 | 9.15.2.1 |  |  | Adrian S |  |  | Line 14, page 138: "The PSMP frame shall be sent using the control frame rate defined in 9.6.3 (Rate selection for control frames)." creates an exception to the rules in 9.6. Also, it's not entirely clear which of the 9.6.3 subclauses apply. Does a PSMP initialize a TXOP? | In 9.6.2 document the exception by adding the following at the start: "The PSMP frame is an exception to the rules given below. It shall be sent using the control frame rate defined in 9.6.3.1 (Rate selection for control frames that initilize a TXOP)." Remove the quoted text from 9.15.2.1. |  | PSMP |  |  | will be discussed along with other comment related to this. It is not clear why the exception is needed because transmitting at Multicast/Broadcast should be sufficient. |  |  |  | 2007-03-14 13:58 | PSMP
2310 | Stephens, Adrian | Do Not Approve | 9.15.2.2 | 138 | 54 | T | N | 138.54 | 54 | 9.15.2.2 |  | C |  |  |  | "The MPDUs contained within these PPDUs may be Data or MTBA." We also need to allow MTBAR, in the case that the STA has no data to send, and missed a previous MTBA. | "The MPDUs contained within these PPDUs may be Data, MTBAR or MTBA." | Counter : Change text "The MPDUs contained within these PPDUs may be Data or MTBA" to "MTBA and MTBAR shall be sent as a single PPDU. Data can be sent in a PPDU in A-MPDU format as well" | PSMP |  |  | Group agrees that MTBAR should be allowed to send. However, it is better to separate MTBA and MTBAR from being included as part of an A-MPDU. Unanimous |  |  |  | 2007-03-15 12:37 | PSMP
2311 | Stephens, Adrian | Do Not Approve | 9.15.2.2 | 138 | 56 | T | N | 138.56 | 56 | 9.15.2.2 |  | A |  |  |  | "PPDUs may be separated using RIFS or SIFS" The scope of this statement is too broad. | Replace with: "PPDUs within a PSMP-DTT may be separated by RIFS or SIFS." | Change text as proposed by the commenter | PSMP |  |  | Unanimous |  |  |  | 2007-03-15 12:39 | PSMP
2312 | Stephens, Adrian | Do Not Approve | 9.15.2.2 | 138 | 60 | T | N | 138.6 | 60 | 9.15.2.2 |  | C |  |  |  | "Each PSMP-DTT contains frames addressed to a single receiver address." This is not true. A broadcast PSMP-DTT can carry either multicast or broadcast. | Replace with: "Each PSMP-DTT defined by a STA_INFO record with STA_INFO Type set to 1 (representing multicast) or 2 (representing individually addressed) contains frames addressed to a single receiver address." | Counter : Change the followin text "Each PSMP-DTT contains frames addressed to a single receiver address" to "Each PSMP-DTT shall contain frames addressed to the receiver address as signaled in the corresponding STA_INFO field" | PSMP |  |  | It was not clear if "Multicast Address" is till destined to a single receiver. The intent is to ensure that the AP sends data to the address as indicated in the STA_INFO record. Unanimous |  |  |  | 2007-03-15 12:47 | PSMP
2318 | Stephens, Adrian | Do Not Approve | 9.15.2.3 | 139 | 64 | T | N | 139.64 | 64 | 9.15.2.3 |  | R |  |  |  | "If the currently scheduled PSMP-UTT Duration is shorter than the total time of PSMP recovery frame plus PIFS, no PSMP recovery frame is transmitted." It's unclear to me whether this is saying the total across all PSMP-UTTs, or it's trying to stop the transmission of a PSMP recovery frame that overlaps the boundary between adjacent PSMP-UTTs. It may be that for certain applications, the PSMP-UTT duration will always be shorter than the PSMP frame (which is sent at a low rate). If the AP receives no uplink in several adjacent PSMP-UTTs, it should be safe to assume that the PSMP was completely missed, and this constraint should not apply. | Remove the quoted text and leave it up to the AP manufacturer to put some intelligence into deciding when it can send a PSMP recovery frame that breaks this rule. | PSMP frame is sent at a low rate. It is possible that a group of STAs might not receive the PSMP frame, but it is very unlikely that all the STAs might not get the frame. Lot of unpredictable behaviour can happen if AP is allowed to do what it wants. | PSMP |  |  | Unanimous |  |  |  | 2007-03-15 13:21 | PSMP
2319 | Stephens, Adrian | Do Not Approve | 9.15.2.3 | 140 | 2 | T | N | 140.02 | 2 | 9.15.2.3 |  | A |  |  |  | "The PSMP recovery frame uses the standard PSMP frame format." This statement is either in the wrong place, or it's unnecessary. | Remove the quoted sentence. | Make the change as proposed by the commenter | PSMP |  |  | Unanimous |  |  |  | 2007-03-15 13:23 | PSMP
2322 | Stephens, Adrian | Do Not Approve | 9.15.2.4 | 141 | 26 | T | N | 141.26 | 26 | 9.15.2.4 |  | C |  |  |  | "An AP may transmit a CF-End to end the PSMP burst." - needs more detail relating to More PSMP flag. | Replace with: "An AP may transmit a CF-End a SIFS after a PSMP sequence in which the PSMP frame contains More PSMP set to 1 in order to end the PSMP burst." | Counter : "An AP may transmit a CF-End a SIFS after a PSMP sequence to end the PSMP burst" | PSMP |  |  | What if there is TXOP remainining after the PSMP sequence preceded by a PSMP frame with More PSMP bit set to "0". Unanimous |  |  |  | 2007-03-15 13:32 | PSMP
2324 | Stephens, Adrian | Do Not Approve | 9.15.2.5 | 141 | 55 | T | N | 141.55 | 55 | 9.15.2.5 | [5 empty] | "The HT AP may use this information to schedule a PSMP-UTT either in the current PSMP burst or a later PSMP burst ." There's already nothing to stop it doing this, so this "may" has no effect. | Turn into a note thus: "NOTE-The HT AP can use this information to schedule a PSMP-UTT either in the current PSMP burst or a later PSMP burst ." Alternatively delete the quoted text. |  | PSMP | [6 empty] | 2006-03-10 08:00
2325 | Stephens, Adrian | Do Not Approve | 9.15.2.5 | 141 | 59 | T | N | 141.59 | 59 | 9.15.2.5 |  | C |  |  |  | "The AP may allocate a PSMP-UTT Duration in the next PSMP sequence based on the resource request from the STA sufficient to allow transmission of the remaining queued data." There's nothing to stop it doing this already. The "may" has no effect. | Turn into an informative note thus: "NOTE-The AP can allocate a PSMP-UTT Duration in the next PSMP sequence based on the resource request from the STA sufficient to allow transmission of the remaining queued data." or delete the quoted text. | Counter : Delete the quoted text and add this informative note : "NOTE-The HT-AP can allocate a PSMP-UTT Duration in the next PSMP sequence based on the resource request from the STA sufficient to allow transmission of the remaining queued data." | PSMP |  |  | Unanimous |  |  |  | 2007-03-15 13:44 | PSMP
2326 | Stephens, Adrian | Do Not Approve | 9.15.2.5 | 141 | 62 | T | N | 141.62 | 62 | 9.15.2.5 |  | A |  |  |  | "The PSMP burst supports retransmission as well as additional resource allocation (see Figure n54 (PSMP burst showing retransmission and resource allocation)). The frames transmitted in PSMP-DTT are acknowledged by MTBA in PSMP-UTT phase within the current PSMP sequence. The frames transmitted in PSMP UTT may be acknowledged by MTBA in PSMP-DTT phase within the next PSMP sequence. Any failed transmissions during PSMP-DTT and PSMP-UTT may be respectively retransmitted in PSMP-DTT and PSMP-UTT period of the next PSMP sequence." The "may"s in this have no effect because there is nothing to stop a STA already doing this. | Reword as an informative note thus: "NOTE-The PSMP burst supports retransmission as well as additional resource allocation (see Figure n54 (PSMP burst showing retransmission and resource allocation)). The frames transmitted in PSMP-DTT are acknowledged by MTBA in PSMP-UTT phase within the current PSMP sequence. The frames transmitted in PSMP UTT can be acknowledged by MTBA in PSMP-DTT phase within the next PSMP sequence. Any failed transmissions during PSMP-DTT and PSMP-UTT can be respectively retransmitted in PSMP-DTT and PSMP-UTT period of the next PSMP sequence." or delete the quoted text. | Accept : Change to informative note as proposed by the commenter | PSMP |  |  | Unanimous |  |  |  | 2007-03-15 13:47 | PSMP
2328 | Stephens, Adrian | Do Not Approve | 9.15.2.6 | 143 | 8 | T | N | 143.08 | 8 | 9.15.2.6 | [5 empty] | "The AP may reserve a PSMP-UTT in a subsequent PSMP sequence to allow the STA to retransmit failed frames. The STA may retransmit failed frames in a PSMP sequence of the current PSMP burst if a PSMP-UTT reservation is present or in a subsequent service period." These "may"s have no normative effect because there is nothing that prevents this behaviour occurring without these statements. | Turn into an informative note thus: "NOTE-The AP can reserve a PSMP-UTT in a subsequent PSMP sequence to allow the STA to retransmit failed frames. The STA can retransmit failed frames in a PSMP sequence of the current PSMP burst if a PSMP-UTT reservation is present or in a subsequent service period." Or delete it. |  | PSMP | [6 empty] | 2006-03-10 08:00
2329 | Stephens, Adrian | Do Not Approve | 9.15.2.6 | 143 | 15 | T | N | 143.15 | 15 | 9.15.2.6 | [5 empty] | "Frames transmitted outside the scheduled service period under EDCA are subject to the Access Category prioritization." True, but nothing new is being said. | Turn into an informative note: "NOTE-Frames transmitted outside the scheduled service period under EDCA are subject to the Access Category prioritization." |  | PSMP | [6 empty] | 2006-03-10 08:00
2331 | Stephens, Adrian | Do Not Approve | 9.15.2.7 | 143 | 27 | T | N | 143.27 | 27 | 9.15.2.7 | [5 empty] | "Data transmitted within a PSMP sequence (PSMP-DTT and PSMP-UTT) shall be acknowledged using MTBA." This statement is incorrect becuase later down we also allow "no ack" and "block ack". | Replace with: "A BlockAck or BlockAckReq frame transmitted within a PSMP sequence (PSMP-DTT or PSMP-UTT) shall be the Multi-TID variant (MTBA or MTBAR respectively)." |  | PSMP | [6 empty] | 2006-03-10 08:00
2332 | Stephens, Adrian | Do Not Approve | 9.15.2.7 | 143 | 37 | T | N | 143.37 | 37 | 9.15.2.7 | [5 empty] | "If a Block Ack agreement exists for a data frame, then such frames transmitted during either a PSMP-DTT or a PSMP-UTT with an individual receiver address shall be a QoS data subtype and shall have one of the following Ack Policy values: Scheduled Ack Under MTBA/PSMP or Block Ack" Line 64 mentions delayed block ack. This begs the quesion if the quoted sentence needs to be specific to one or other type of block ack. I think that it is specific to HT immediate. If that is the case, we need to allow only Block Ack policy for HT-delayed BA agreements. | Insert: "an HT-immediate" before "block ack agreement" Insert the following new sentence after the quoted one: "If an HT-delayed Block Ack agreement exists for a data frame, then such frames transmitted during either a PSMP-DTT or a PSMP-UTT with an individual receiver address shall be a QoS data subtype and shall have the Ack Policy field set to Block Ack" |  | PSMP | [6 empty] | 2006-03-10 08:00
2333 | Stephens, Adrian | Do Not Approve | 9.15.2.7 | 143 | 48 | T | N | 143.48 | 48 | 9.15.2.7 | [5 empty] | "In both cases the response is a single MTBA." We need this to be normative. Also there are some scheduling requirements that need to be stated. | Replace the quoted text with the following: "In either case, the AP shall allocate sufficient time for an MTBA transmission in a PSMP-UTT allocated to the recipient. A STA that has correctly received a PSMP frame and that receives a QoS data MPDU with the Ack Policy field set to Scheduled Acknowledgement Under PSMP session or that receives an MTBAR shall transmit an MTBA in the PSMP-UTT of the same PSMP sequence. NOTE-if the STA does not receive the PSMP frame, it might still receive the downlink data, in which case it can record the status of the data in it Block Ack buffer, but it cannot transmit an MTBAR response." |  | PSMP | [6 empty] | 2006-03-10 08:00
2334 | Stephens, Adrian | Do Not Approve | 9.15.2.7 | 143 | 52 | T | N | 143.52 | 52 | 9.15.2.7 | [5 empty] | "A non-AP STA shall use the PSMP-UTT of the current PSMP sequence to transmit an MTBA relating to data received in PSMP-DTTs belonging to the current and previous PSMP sequences." This is ambiguous and incorrect. What does "shall use" mean? What does "relating to" mean? Is it required to store state for all previous PSMP sequences? And, of course, it is incorrect when only non-acknowledged data has been received. | I believe the text I propose in a previous comment: "A STA that has correctly received a PSMP frame and that receives a QoS data MPDU with the Ack Policy field set to Scheduled Acknowledgement Under PSMP session or that receives an MTBAR shall transmit an MTBA in the PSMP-UTT of the same PSMP sequence." resolves these issues and should be considered a replacement of the quoted text. |  | PSMP | [6 empty] | 2006-03-10 08:00
2335 | Stephens, Adrian | Do Not Approve | 9.15.2.7 | 143 | 54 | T | Y | 143.54 | 54 | 9.15.2.7 | [5 empty] | "The AP shall use the PSMP-DTT of a subsequent PSMP sequence to transmit an MTBA response to data received in a PSMP-UTT." There are a number of problems with this. 1. What does "shall use" mean? 2. If the data is sent with "no ack" or "block ack" policy, does this still apply. 3. If the PSMP burst ends, and the STA gains access to the channel and transmits a BAR, collecting the acknowledgement status: a). does this status include data sent during the PSMP-UTT; b) does it relieve the AP of the need to send an MTBA in a PSMP-DTT. 4. "A subsequent" is utterly meaningless in normative language. Because a PSMP-DTT just before the heat death of the universe is still "subsequent", we have no way of observing this event, and the data in this case may be an itsy bitsy bit stale. The only use of "a subsequent" would be to prevent the event occuring "before". Well, if some manufacturer can correctly return the ack state of the data before it is sent, we certainly shouldn't prevent them from doing it. However I remain ever so slightly skeptical that this will happen. | Replace with the following: "An AP that receives a QoS data MPDU with the Ack Policy field set to Scheduled Acknowledgement under PSMP session during a PSMP-UTT shall transmit an MTBA response in the next PSMP-DTT that it schedules for that STA, except if it has transmitted a BlockAck for such TIDs to the STA outside the PSMP mechanism. NOTE-The exception may occur if the non-AP STA transmits one or more BlockAckReq frames, or QoS data frames with Ack Policy set to Implicit Block Ack outside the PSMP mechanism." |  | PSMP | [6 empty] | 2006-03-10 08:00
2336 | Stephens, Adrian | Do Not Approve | 9.15.2.7 | 143 | 55 | T | N | 143.55 | 55 | 9.15.2.7 | [5 empty] | "The next PSMP sequence may be concatenated in the same Service Interval, forming a PSMP burst." This is nothing to do with PSMP acknowledgement rules. PSMP burst is defined in 9.15.2.4 | Remove quoted text. |  | PSMP | [6 empty] | 2006-03-10 08:00
2337 | Stephens, Adrian | Do Not Approve | 9.15.2.7 | 143 | 56 | T | N | 143.56 | 56 | 9.15.2.7 | [5 empty] | "The number of PSMP sequences in PSMP burst is locally determined by the AP" This has nothing to do with PSMP acknowledgement rules and contains no normative text. | Delete it. |  | PSMP | [6 empty] | 2006-03-10 08:00
2338 | Stephens, Adrian | Do Not Approve | 9.15.2.7 | 143 | 57 | T | N | 143.57 | 57 | 9.15.2.7 | [5 empty] | "The AP might receive an MTBA in the PSMP-UTT of the current PSMP sequence. If the MTBA indicates lost frames, the AP may schedule and retransmit those frames in a PSMP sequence within the current PSMP burst or in the next service period. If the AP does not receive an expected MTBA it may reschedule and retransmit any unacknowledged frames." There's nothing to stop an AP doing any of the "may" statements here already. | Turn into an informative note thus: "NOTE-The AP might receive an MTBA in the PSMP-UTT of the current PSMP sequence. If the MTBA indicates lost frames, the AP can schedule and retransmit those frames in a PSMP sequence within the current PSMP burst or in the next service period. If the AP does not receive an expected MTBA it can reschedule and retransmit any unacknowledged frames." |  | PSMP | [6 empty] | 2006-03-10 08:00
2339 | Stephens, Adrian | Do Not Approve | 9.15.2.7 | 143 | 64 | T | N | 143.64 | 64 | 9.15.2.7 | [5 empty] | "An AP may transmit a BlockAck of a delayed BlockAck agreement in a PSMP-DTT within a SP using MTBA format." Under delayed BA there are two acknowledgement rules for the BA frame. Which applies here? | Add: ", in which case the BA Ack Policy field of the BlockAck frame shall be set to No Acknowledgement." at the end of the quoted sentence. |  | PSMP | [6 empty] | 2006-03-10 08:00
2340 | Stephens, Adrian | Do Not Approve | 9.15.3 | 144 | 51 | T | N | 144.51 | 51 | 9.15.3 | [5 empty] | The first 3 paras of 9.15.3 relate to setting up the PSMP session, not operating it. | Move the 3 paras to 11.4.4b, and if necessary remove any duplication created by this move. |  | PSMP | [6 empty] | 2006-03-10 08:00
2341 | Stephens, Adrian | Do Not Approve | 9.15.3 | 144 | 56 | T | N | 144.56 | 56 | 9.15.3 | [5 empty] | "An AP shall not respond back to a TSPEC request in which the APSD and Schedule subfields indicate Scheduled PSMP if the TSPEC request did not indicate Scheduled PSMP." Duh? Makes no sense. | Replace with: "An AP shall not transmit a TSPEC response in which the APSD and Schedule subfields indicate Scheduled PSMP if the matching TSPEC request did not also indicate Scheduled PSMP." |  | PSMP | [6 empty] | 2006-03-10 08:00
2342 | Stephens, Adrian | Do Not Approve | 9.15.3 | 144 | 58 | T | N | 144.58 | 58 | 9.15.3 | [5 empty] | "An AP can respond back to a TSPEC request that indicates Scheduled PSMP with a response indicating either Scheduled PSMP or S-APSD." In this case a "may" is required, unless this is a duplicate of 11.4.4b. | can->may |  | PSMP | [6 empty] | 2006-03-10 08:00
2343 | Stephens, Adrian | Do Not Approve | 9.15.3 | 145 | 2 | T | N | 145.02 | 2 | 9.15.3 | [5 empty] | "The AP shall not schedule a PSMP-DTT or a PSMP-UTT for a STA outside its service period." This is not a sufficient condition. The PSMP frame must also be received by the STA. | Add: "The AP shall not transmit a PSMP frame containing a STA_INFO record addressed to a STA outside that STA's service period. " before the quoted text. |  | PSMP | [6 empty] | 2006-03-10 08:00
2345 | Stephens, Adrian | Do Not Approve | 9.15.3 | 145 | 5 | T | N | 145.05 | 5 | 9.15.3 | [5 empty] | "An AP may gain access to the channel after a PIFS in order to start transmission of a PSMP sequence." An HT AP is also an HC. This allows it to start any transmission after a PIFS (following the rules for a CAP). Therefore the statement is unnecessary. | Remove the quoted sentence (my preference), or turn it into a note. |  | PSMP | [6 empty] | 2006-03-10 08:00
2548 | Stephens, Adrian | Do Not Approve | 11.2.1.12 | 192 | 4 | T | N | 192.04 | 4 | 11.2.1.12 | [5 empty] | "with an established SP" - what does this mean? Is it specific to U-APSD, or S-APSD? | Reword: "that has established a PSMP session" |  | PSMP |  |  | transfer from coex to PSMP |  |  |  | 2007-03-12 21:49 | COEX
2554 | Stephens, Adrian | Do Not Approve | 11.4.4b.1 | 195 | 55 | T | N | 195.55 | 55 | 11.4.4b.1 | [5 empty] | "It is always the responsibility of the non-AP STA to initiate the creation of a PSMP session regardless of the TSPEC direction." A statement of the obvious, because there's no way that the AP can initiate a TSPEC. | Remove the quoted statement. |  | PSMP | [6 empty] | 2006-03-10 08:00
2555 | Stephens, Adrian | Do Not Approve | 11.4.4b.1 | 195 | 62 | T | N | 195.62 | 62 | 11.4.4b.1 | [5 empty] | "The same or another STA can issue an additional TSPEC request to an already existing PSMP session." It is not clear from this how a PSMP session is identified. A STA that is not already part of a PSMP session has no way to indicate a specific PSMP session. It is up to the AP to make that decision. It is reasonable for a STA that already has a PSMP session to want any new request to go into that PSMP session. | Reword: "A STA that has an established PSMP session may issue an additional PSMP TSPEC request with the Aggregation field set to 1 and the Minimum Service Internal and Maximum Service Interval fields both set to the Service Interval field value from the Schedule element returns when the PSMP session was established. The AP shall return the same Schedule element as when the first PSMP session was established. NOTE-A STA that does not have an established PSMP session might send a PSMP TSPEC request that specifies the same service interval. The AP is free to choose between aggregating this request with an existing PSMP session of the same service interval, or creating a new PSMP session." |  | PSMP | [6 empty] | 2006-03-10 08:00
2558 | Stephens, Adrian | Do Not Approve | 11.4.4b.2 | 196 | 11 | T | N | 196.11 | 11 | 11.4.4b.2 | [5 empty] | "The PSMP-UTT Duration delivered in a PSMP frame can be estimated by the AP, based on the TSPEC associated with each STA." A TSPEC that specifies U-PSMP does not include any values from which a PSMP-UTT can be determined. | I think this is specific to S-PSMP. Move the contents of this subclause to 11.4.4b.3, or delete it entirely. |  | PSMP | [6 empty] | 2006-03-10 08:00
2559 | Stephens, Adrian | Do Not Approve | 11.4.4b.3 | 196 | 30 | T | N | 196.3 | 30 | 11.4.4b.3 | [5 empty] | "A TSPEC that reserves resources for a STA under scheduled PSMP shall have the APSD field set to 0 and the Scheduled field set to 1 (representing Scheduled PSMP)." This repeats normative specification from clause 7. | Reword thus: "A TSPEC that reserves resources for a STA under scheduled PSMP shall have the APSD and Scheduled fields set to indicate Scheduled PSMP as defined in Table 41." |  | PSMP | [6 empty] | 2006-03-10 08:00
2560 | Stephens, Adrian | Do Not Approve | 11.4.4b.3 | 196 | 33 | T | N | 196.33 | 33 | 11.4.4b.3 | [5 empty] | "An HT STA joins a PSMP session outside the PSMP mechanism using any appropriate channel access mechanism." - this is pretty opaque. It's also pretty useless. | Delete quoted sentence (my preference), or Reword thus: "An HT STA joins a PSMP session by transmitting an ADDTS frame using either HCCA or EDCA." |  | PSMP | [6 empty] | 2006-03-10 08:00
2561 | Stephens, Adrian | Do Not Approve | 11.4.4b.3 | 196 | 35 | T | N | 196.35 | 35 | 11.4.4b.3 | [5 empty] | "The non-AP STA SME decides that a PSMP session needs to be joined" This is probablly misleading because it will have no knowledge of existing PSMP sessions. | Replace "joined" with "established". |  | PSMP | [6 empty] | 2006-03-10 08:00
2562 | Stephens, Adrian | Do Not Approve | 11.4.4b.3 | 196 | 38 | T | N | 196.38 | 38 | 11.4.4b.3 | [5 empty] | "The non-AP STA MAC transmits the TSPEC in an ADDTS request frame to the AP and waits for a response." A statement of the blindingly obvious which signifies nothing. | Delete it. |  | PSMP | [6 empty] | 2006-03-10 08:00
2563 | Stephens, Adrian | Do Not Approve | 11.4.4b.3 | 196 | 42 | T | N | 196.42 | 42 | 11.4.4b.3 | [5 empty] | "The encoding of the Status Code field is defined in Table 23." As table 23 says. The above is an unnecessary duplication. | Remove the quoted sentence. |  | PSMP | [6 empty] | 2006-03-10 08:00
2564 | Stephens, Adrian | Do Not Approve | 11.4.4b.3 | 196 | 45 | T | N | 196.45 | 45 | 11.4.4b.3 | [5 empty] | "The STA may resubmit a TSPEC request with suggested changes if the ResultCode is “Rejected with suggested changes”." There's nothing to stop the STA retrying a TSPEC request, so the "may" is unnecessary. Also the terminology is incorrect. "The suggested changes are included in the response’s Schedule element." No they are not. They're in a TSPEC element. | Reword this whole para as a note, or delete it. "NOTE-A STA can resubmit a TSPEC request that incorporates changes suggested by the AP if the ResultCode is REJECTED_WITH_SUGGESTED_CHANGES. The suggested changes are included in the response’s TSPEC element. The suggestion may be related to scheduling as well to reservation parameters." |  | PSMP | [6 empty] | 2006-03-10 08:00
2565 | Stephens, Adrian | Do Not Approve | 11.4.4b.3 | 196 | 51 | T | N | 196.51 | 51 | 11.4.4b.3 | [5 empty] | "The STA may add another TS as necessary. In this case the AP shall use the Service Interval of an already established service." The first sentence is meaningless. There's nothing to stop it doing any legal operation as necessary. The second sentence is probably significant, but as it stands is completely ambiguous. | My proposed change to line 62 of page 195: "A STA that has an established PSMP session may issue an additional PSMP TSPEC request with the Aggregation field set to 1 and the Minimum Service Internal and Maximum Service Interval fields both set to the Service Interval field value from the Schedule element returns when the PSMP session was established. The AP shall return the same Schedule element as when the first PSMP session was established." Meets the requirements of the STA to have aggregated service intervals, and I believe meets the intent of the quoted sentences. Replace the quoted sentences with this text. |  | PSMP | [6 empty] | 2006-03-10 08:00
2566 | Stephens, Adrian | Do Not Approve | 11.4.4b.3 | 196 | 52 | T | N | 196.52 | 52 | 11.4.4b.3 | [5 empty] | "The requested Service Intervals of different TSPECs shall be multiples of the Service Interval Granularity." There is no Service Interval field in a TSPEC. Also ambiguous. | Reword thus: "The Minimum Service Interval field of the TSPEC element of an ADDTS request frame shall be a multiple of the Service Interval Granularity indicated by the AP in its HT Information element. |  | PSMP | [6 empty] | 2006-03-10 08:00
2568 | Stephens, Adrian | Do Not Approve | 11.4.4c | 196 | 61 | T | N | 196.61 | 61 | 11.4.4c | [5 empty] | "Either of the two methods of setting up a TS" I don't understand. There's only one way to set up a TS - send an ADDTS request frame. | Reword to something that makes sense to me. |  | PSMP | [6 empty] | 2006-03-10 08:00
2824 | Trainin, Solomon | Approve | 7.3.1.28 | 42 | 48 | T | N | 42.48 | 48 | 7.3.1.28 |  | A |  |  |  | The PSMP-DTT duration field granularity of 16us does not affect station's power saving b/c station can move to power save mode at end of frame that happens in the last 16us of DTT. So from the power saving point of view there is no difference between DTT resolution of 16us or 4us | Remove the entire NOTE | Accepted unanimously | PSMP | [6 empty] | 2007-03-14 12:20 | PSMP
2859 | Trainin, Solomon | Approve | 11.2.1.12 | 192 |  | T | N | 192 |  | 11.2.1.12 | [5 empty] | It is not clear what is the Power Management state of the PSMP supporting station. Is it in PS mode or not? Does such a station to be awake to get DTIM or not? Is this station able to understand TIM? Answer to these question is important in relation to PSMP station's ability to get management messages and groupcast frames. There is no need for special carry of groupcasting in PSMP if the PSMP station can get it in regular way. | Define the Power management state of the PSMP station in relation to Power management in an infrastructure network. |  | PSMP |  |  | transfer from Coex to PSMP |  |  |  | 2007-03-12 21:48 | COEX
2860 | Trainin, Solomon | Approve | 9.15.2.1 | 138 | 14 | T | N | 138.14 | 14 | 9.15.2.1 |  |  | Adrian S |  |  | "The PSMP frame shall be sent using the control frame rate defined in 9.6.3 (Rate selection for control frames)". PSMP is a management action frame and the DA field of this frame is the broadcast address or a multicast address. The subclause "9.6.2.1 Rate selection for data and management frames with multicast and broadcast addresses" completely defines the related rules. There is no need to use control frame rules for PSMP. | Remove the paragraph "The PSMP frame shall be sent using the control frame rate defined in 9.6.3 (Rate selection for control frames)." |  | PSMP |  |  | Suggest to discuss with Adrian because he has similar comment CID 2305. |  |  |  | 2007-03-14 14:01 | PSMP
2861 | Trainin, Solomon | Approve | 9.15.2.1 | 138 | 38 | T | N | 138.38 | 38 | 9.15.2.1 |  | A |  |  |  | Access Category is related to EDCA actually you don't need to map the UP to AC for MSDU that goes to PSMP. User Priority is better to use in this case | replace "Access Category" by "User Priority" | Change text as proposed by the commenter | PSMP |  |  | Discussion : If UP is used instead of AC then it covers the scenarios where the data could be sent in S-PSMP or U-PSMP. Unanimous |  |  |  | 2007-03-15 12:25 | PSMP
2862 | Trainin, Solomon | Approve | 9.15.2.7 | 143 | 64 | T | N | 143.64 | 64 | 9.15.2.7 | [5 empty] | BlockAck of delayed BA agreement in MTBA format is undefined. The behavior of the delayed BA agreement in PSMP is undefined | Remove the sentence that starts with "An AP may transmit a BlockAck of a delayed BlockAck agreement …" |  | PSMP | [6 empty] | 2006-03-10 08:00

## Revision History
Revision | Date | Description
1 | Mar 12th 07 | 367r0 : Comments from LB 97
2 | Mar 13th 07 | 367r1 : Comments after splitting into sub-groups
3 | Mar 14th 07 | 367r2 : Updates from Mar 14 AM1 meeting and updates from other groups by COB on Mar 12
4 | Mar 15th | 367r3 : Updates from Mar 15 AM1 meeting and updates from other groups by COB on Mar 14
5 | May 8th 07 | 367r4 : Update after including updates from other Adhoc groups
6
7
8
9
10
11
12
13
14
15
16
17
18
19
20
21
22
23
24
25
26
27
28
29
30