## Title
IEEE P802.11 Wireless LANs
Submission
Designator: | doc.: IEEE 802.11-07/0368r0
Venue Date: | March 2007
First Author: | Joseph Levy, InterDigital
Subject: | TGN LB97 General Comments
Full Date: | 2007-03-13
Author(s): | Name(s) | Joseph Levy
| Company | InterDigital
Address
| Phone: | +1 (631) 622-4139
Fax:
| email: | joseph.levy@interdigital.com
Abstract:
This document contains the consolidation of comments submitted by voters for LB97.
This information is PROVISIONAL awaiting validation.
Notice: This document has been prepared to assist IEEE 802.11. It is offered as a basis for discussion and is not binding on the contributing individual(s) or organization(s). The material in this document is subject to change in form and content after further study. The contributor(s) reserve(s) the right to add, amend or withdraw material contained herein.
Release: The contributor grants a free, irrevocable license to the IEEE to incorporate material contained in this contribution, and any modifications thereof, in the creation of an IEEE Standards publication; to copyright in the IEEE’s name any IEEE Standards publication even though it may include portions of this contribution; and at the IEEE’s sole discretion to permit others to reproduce in whole or in part the resulting IEEE Standards publication. The contributor also acknowledges and accepts that this contribution may be made public by IEEE 802.11.
Patent Policy and Procedures: The contributor is familiar with the IEEE 802 Patent Policy and Procedures <http:// ieee802.org/guides/bylaws/sb-bylaws.pdf>, including the statement "IEEE standards may include the known use of patent(s), including patent applications, provided the IEEE receives assurance from the patent holder or applicant with respect to patents essential for compliance with both mandatory and optional portions of the standard." Early disclosure to the Working Group of patent information that might be relevant to the standard is essential to reduce the possibility for delays in the development process and increase the likelihood that the draft publication will be approved for publication. Please notify the Chair <stuart@ok-brit.com> as early as possible, in written or electronic form, if patented technology (or technology under patent application) might be incorporated into a draft standard being developed within the IEEE 802.11 Working Group. If you have questions, contact the IEEE Patent Committee Administrator at <patcom@ieee.org>.

## Acronym
CID | Commenter | Vote | Clause Number(C) | Page(C) | Line(C) | Type of Comment | Part of No Vote | Page | Line | Clause | Duplicate of CID | Resn Status | Assignee | Submission | Motion Number | Comment | Proposed Change | Resolution | Owning Ad-hoc | Comment Group | Ad-hoc Status | Ad-hoc Notes | Edit Status | Edit Notes | Edited in Draft | Last Updated | Last Updated By
1727 | Perahia, Eldad | Approve | 4 | 7 | 16 | T | N | 7.16 | 16 | 4 |  | A |  |  | 174 | a few comm books I checked have MRC as "maximal" ratio combining | change "maximum" to "maximal" | Accept - change "maximum" to "maximal" | GEN | Acronym |  | Accept - agreed GEN ad hoc unanimously |  |  |  | 2007-05-23 15:49 | GEN

## GEN Motion #1
CID | Commenter | Vote | Clause Number(C) | Page(C) | Line(C) | Type of Comment | Part of No Vote | Page | Line | Clause | Duplicate of CID | Resn Status | Assignee | Submission | Motion Number | Comment | Proposed Change | Resolution | Owning Ad-hoc | Comment Group | Ad-hoc Status | Ad-hoc Notes | Edit Status | Edit Notes | Edited in Draft | Last Updated | Last Updated By
956 | Marshall, Bill | Do not approve | 3 | 2 | 55 | t | y | 2.55 | 55 | 3 |  | R | J. Levy |  |  | Every PHY has a modulation and coding scheme, even the non-HT ones | MCS definition should apply to other PHYs as well | Reject - The concept of MCS is currently only used in clause 20. Other clauses use the concept of rate (17 and 19). | GEN | Sweeping | pre-motion | Reject - The concept of MCS is currently only used in clause 20. Other clauses use the concept of rate (17 and 19). |  |  |  | 2007-03-14 13:11 | GEN
792 | Ketchum, John | Do Not Approve | 4 | 8 | 3 | T | N | 8.03 | 3 | 4 |  | A |  |  |  | term "space-time block code/spatial multiplexing" is not defined anywhere in D2.0 | add definition to clause 3: "space-time block code/spatial multiplexing (STBC/SM): a combination of space-time block coding and spatial multiplexing where one spatial stream is transmitted using space time block coding, and one or two additional spatial streams are transmitted using spatial multiplexing." | Accept - add definition to clause 3: "space-time block code/spatial multiplexing (STBC/SM): a combination of space-time block coding and spatial multiplexing where one spatial stream is transmitted using space time block coding, and one or two additional spatial streams are transmitted using spatial multiplexing." | GEN | Def | pre-motion | Accept - with no objections |  |  |  | 2007-05-16 19:34 | GEN
310 | Chan2, Douglas | Do Not Approve | 5.2.8 | 8 | 26 | T | Y | 8.26 | 26 | 5.2.8 |  | R |  |  |  | An HT STA supports HT features as identified in Clause 9. is ambiguous. | Change to "An HT STA shall support mandatory HT features as identified in Clauss 9. An HT STA may support optional HT features as identified in Clauss 9." | Reject -Mandatory and Optional features are defined in the normative text in Clause 9, and are tabularized in the PICs. There is no need to make additional statements here as to the mandatory and optional nature of the various HT features. | GEN | Clarification | pre-motion | After much discussion: 1) There is no need to diferentiat between optional and mandatory features in this section. 2) defining the features via a list was viewed as a potential source of comment generation instead of resolution. Resolved as above with out objection. 3) the comment was rejected |  |  |  | 2007-05-16 19:32 | GEN
480 | Cypher, David | Do Not Approve | 5.2.8 | 8 | 40 | T | Y | 8.4 | 40 | 5.2.8 |  | C |  |  |  | The sentence, "Some features are optional and some are mandatory." tells me absolutely nothing. | Remove the sentence, and where each of the features is described in the basline state beyond a doubt whether the feature is optional or mandatory. The PICS Proforma (Annex A cannot be used. The PICS Profroma (Annex A) is to state in tabular form the mandatory and optional features that are clearly stated as such in the basline text. If the baseline text does not state optional or mandatory then the PICS Proforma cannot be the only location with this information.) | Counter - Remove the sentence | GEN | Clarification | pre-motion | Counter - Agreed without objection. |  |  |  | 2007-05-17 12:32 | GEN
481 | Cypher, David | Do Not Approve | 5.2.8 | 8 | 45 | T | Y | 8.45 | 45 | 5.2.8 |  | C |  |  |  | The sentence, "An HT STA has features are optional and mandatory." tells me absolutely nothing. Which ones are they that an HT STA has? Which of the optional features must an HT STA have? | Remove the sentence, and where each of the features is described in the baseline state beyond a doubt whether the feature is optional or mandatory. The PICS Proforma (Annex A cannot be used. The PICS Profroma (Annex A) is to state in tabular form the mandatory and optional features that are clearly stated as such in the basline text. If the baseline text does not state optional or mandatory then the PICS Proforma cannot be the only location with this information.) | Counter - Remove the sentence | GEN | Clarification | pre-motion | Agreed without objection. Same resolution as CID 2001 |  |  |  | 2007-05-17 12:27 | GEN
544 | Dorsey, John | Approve | 5.2.8 | 8 | 45 | E | N | 8.45 | 45 | 5.2.8 |  | A |  |  |  | The sentence, "[a]n HT STA has features that are optional and mandatory" is both confusing and redundant. The existence of both optional and mandatory features was stated in the preceding paragraph. | Remove the sentence. | Accept - Remove the sentence. | GEN | Clarification | pre-motion | EDITOR: 2007-03-22 09:15:41Z - assigned to GEN who own related comments. General: resolved by agreed resolution as CID 2001 - remove the sentence (agree comment) |  |  |  | 2007-05-17 12:25 | GEN
597 | Kakani, Naveen | Do Not Approve | 5.2.8 | 8 | 24 | T | Y | 8.24 | 24 | 5.2.8 |  | A |  |  |  | "to support a throughput of 100 Mb/s and greater" seems true only for HT APs with the mandatory HT OFDM PHY to include MCSs 0-15 for 2 spatial streams. For non-AP HT STAs, the mandatory rates for 1 spatial stream with 20 MHz can not provide this maximum rate. | Need to clarify with reference to clause 20.1, page 211, lines 28-33. suggest to mention "to support a throughput of 100 Mb/s and greater in the downlink" | Accept - modify text "to support a throughput of 100 Mb/s and greater" to be "to support a throughput of 100 Mb/s and greater in the downlink" | GEN | Clarification | pre-motion | Accepted with out objection. |  |  |  | 2007-05-17 12:33 | GEN
822 | Lefkowitz, Martin | Do Not Approve | 5.2.8 | 8 | 33 | T | y | 8.33 | 33 | 5.2.8 |  | C |  |  |  | "An HT STA may associate with a non-HT (Q)AP or a non-HT (Q)IBSS, to provide non-HT throughput rates." is a clumsy sentence | Change to "An HT STA may associate with a non-HT (I)BSS that supports QOS services to use QOS services with non-HT throughput rates." Combine paragraph with previous paragraph. | Counter - Remove lines 33 and 34: "The QoS enhancements are available to HT STAs when associated with a QoS access point. An HT STA may associate with a non-HT (Q)AP or a non-HT (Q)IBSS, to provide non-HT throughput rates." These sentences do not provide any additional information beyond the fact that an HT STA is a QoS STA as stated in the previous paragraph. | GEN | Clarification | pre-motion | Agreed the counter resolution with out objection. |  |  |  | 2007-05-16 19:36 | GEN
1492 | Morioka, Yuichi | Do Not Approve | 5.2.8 | 8 | 28 | T | Y | 8.28 | 28 | 5.2.8 |  | R |  |  |  | There is a description of "A HT STA is also a QoS STA." But is it really true ? WMM STA may set QoS field in Capability element to 0, and this is not QoS STA, strictly speaking. So, this may cause significant interoperability problems. | I would propose to add some words, as a result, this sentence would be; "A HT STA is also a QoS STA, practically equivalent to a QoS STA." I guess someone may argue that this is ambiguous. I agree with it, but this person should propose alternative, without referring WMM. | Reject - Yes it is true that an HT STA is also a QoS STA, because an HT STA must support certain QoS features. The definition of a WMM STA is not within the scope of 802.11 and can not be discussed within 802.11. | GEN | Clarification | pre-motion | Agreed to the resolution, with out objection. |  |  |  | 2007-05-16 19:32 | GEN
2001 | Stephens, Adrian | Do Not Approve | 5.2.8 | 8 | 41 | T | N | 8.41 | 41 | 5.2.8 |  | C |  |  |  | "Some features are optional and some are mandatory" and "An HT STA has features that are optional and mandatory" would appear to be duplications of this largely useless statement. | Replace the first with "Some HT PHY features..." and the second with "Some HT MAC features are optional and some are mandatory". | Counter - Remove both quoted sentences. | GEN | Clarification | pre-motion | Agreed the counter resolution with out objection |  |  |  | 2007-05-17 12:22 | GEN
1727 | Perahia, Eldad | Approve | 4 | 7 | 16 | T | N | 7.16 | 16 | 4 |  | A |  |  |  | a few comm books I checked have MRC as "maximal" ratio combining | change "maximum" to "maximal" | Accept - change "maximum" to "maximal" | GEN | Acronym |  | Accept - agreed GEN ad hoc unanimously |  |  |  | 2007-03-14 14:03 | GEN
1726 | Perahia, Eldad | Approve | 3 | 2 | 48 | T | N | 2.48 | 48 | 3 |  | A |  |  |  | a few comm books I checked have MRC as "maximal" ratio combining | change "maximum" to "maximal" | Accept - change "maximum" to "maximal" | GEN | Def | D | Duplicate of 1727 - note different location |  |  |  | 2007-05-16 19:30 | GEN

## GEN Motion #2
CID | Commenter | Vote | Clause Number(C) | Page(C) | Line(C) | Type of Comment | Part of No Vote | Page | Line | Clause | Duplicate of CID | Resn Status | Assignee | Submission | Motion Number | Comment | Proposed Change | Resolution | Owning Ad-hoc | Comment Group | Ad-hoc Status | Ad-hoc Notes | Edit Status | Edit Notes | Edited in Draft | Last Updated | Last Updated By
47 | Adachi, Tomoko | Approve | Annex D | 376 | 47 | T | N | 376.47 | 47 | Annex D |  |  | T. Adachi | 07/0556r0 |  | The duration value that can be expressed by Duration/ID field is less than 32, 768 us. The default value of 60 TU cannot be expressed by it. | Change "The default value of this attribute shall be 60." to "The default value of this attribute shall be 30." | See sumbission 802.11 07/0556r2 | GEN | Correction | pre-motion | Agreed without objection |  |  |  | 2007-05-16 13:40 | GEN
48 | Adachi, Tomoko | Approve | Annex D | 376 | 62 | T | N | 376.62 | 62 | Annex D |  |  | T. Adachi | 07/0556r0 |  | The duration value that can be expressed by Duration/ID field is less than 32, 768 us. The default value of 60 TU cannot be expressed by it. | Change "The default value of this attribute shall be 60." to "The default value of this attribute shall be 30." | See sumbission 802.11 07/0556r2 | GEN | Correction | pre-motion | Agreed without objection |  |  |  | 2007-05-16 13:40 | GEN
49 | Adachi, Tomoko | Approve | Annex D | 377 | 12 | T | N | 377.12 | 12 | Annex D |  |  | T. Adachi | 07/0556r0 |  | With the relation between the max MIB attribute, the default value for this min MIB attribute should be also corrected. | Change "The default value of this attribute shall be 40." to "The default value of this attribute shall be 20." | See sumbission 802.11 07/0556r2 | GEN | Correction | pre-motion | Agreed without objection |  |  |  | 2007-05-16 13:40 | GEN
50 | Adachi, Tomoko | Approve | Annex D | 377 | 26 | T | N | 377.26 | 26 | Annex D |  |  | T. Adachi | 07/0556r0 |  | With the relation between the max MIB attribute, the default value for this min MIB attribute should be also corrected. | Change "The default value of this attribute shall be 40." to "The default value of this attribute shall be 20." | See sumbission 802.11 07/0556r2 | GEN | Correction | pre-motion | Agreed without objection |  |  |  | 2007-05-16 13:40 | GEN
518 | Cypher, David | Do Not Approve | D | 370 | 58 | T | Y | 370.58 | 58 | D |  |  | T. Adachi | 07/0556r0 |  | Extra I in name, amking name invalid. | Delete "I" between Protection and Option | See sumbission 802.11 07/0556r2 | GEN | Correction | pre-motion | Agreed without objection |  |  |  | 2007-05-16 13:40 | GEN
520 | Cypher, David | Do Not Approve | D | 372 | 63 | T | Y | 372.63 | 63 | D |  |  | T. Adachi | 07/0556r0 |  | Missing SYNTAX line | Add "SYNTAX Truthvalue" | See sumbission 802.11 07/0556r2 | GEN | Correction | pre-motion | Agreed without objection |  |  |  | 2007-05-16 13:40 | GEN
523 | Cypher, David | Do Not Approve | D | 378 | 2 | T | Y | 378.02 | 2 | D |  |  | T. Adachi | 07/0556r0 |  | Inconsistency in the ordering on the words within the name. Is it FrameTransmitted or TransmittedFrame? | Change "FrameTransmitted" or "TransmittedFrame" | See sumbission 802.11 07/0556r2 | GEN | Correction | pre-motion | Agreed without objection |  |  |  | 2007-05-16 13:40 | GEN
524 | Cypher, David | Do Not Approve | D | 378 | 4 | T | Y | 378.04 | 4 | D |  |  | T. Adachi | 07/0556r0 |  | Inconsistency in the ordering on the words within the name. Is it FrameTransmitted or TransmittedFrame? | Change "FrameTransmitted" or "TransmittedFrame" | See sumbission 802.11 07/0556r2 | GEN | Correction | pre-motion | Agreed without objection |  |  |  | 2007-05-16 13:40 | GEN
525 | Cypher, David | Do Not Approve | D | 378 | 6 | T | Y | 378.06 | 6 | D |  |  | T. Adachi | 07/0556r0 |  | Inconsistency in the ordering on the words within the name. Is it FrameReceived or ReceivedFrame? | Change "FrameReceived" or "ReceivedFrame" | See sumbission 802.11 07/0556r2 | GEN | Correction | pre-motion | Agreed without objection |  |  |  | 2007-05-16 13:40 | GEN
526 | Cypher, David | Do Not Approve | D | 378 | 8 | T | Y | 378.08 | 8 | D |  |  | T. Adachi | 07/0556r0 |  | Inconsistency in the ordering on the words within the name. Is it FrameReceived or ReceivedFrame? | Change "FrameReceived" or "ReceivedFrame" | See sumbission 802.11 07/0556r2 | GEN | Correction | pre-motion | Agreed without objection |  |  |  | 2007-05-16 13:40 | GEN
765 | Kasher, Assaf | Approve | Annex D | 367 | 1 | T | N | 367.01 | 1 | Annex D |  |  | T. Adachi | 07/0556r0 |  | No MIB entries for number of active RX antennas | Add (neede for power save) | See sumbission 802.11 07/0556r2 | GEN | Correction | pre-motion | Agreed without objection |  |  |  | 2007-05-16 13:40 | GEN
905 | Marshall, Bill | Do not approve | D | 370 | 6 | t | y | 370.06 | 6 | D |  |  | T. Adachi | 07/0556r0 |  | if a default value exists, it should be specified in the "DEFVAL" | add line "DEFVAL (FALSE)". Similar change throughout MIB for all entries that have a default value stated, e.g. 370.21, 370.36, 370.54, 371.05, 371.21, 371.52, 374.54, 375.04, 375.19, 375.36, 375.51, 376.03, 376.19, 376.33, 377.13, 377.27, etc etc etc (lots and lots more) | See sumbission 802.11 07/0556r2 | GEN | Correction | pre-motion | Agreed without objection |  |  |  | 2007-05-16 13:41 | GEN
910 | Marshall, Bill | Do not approve | D | 390 | 56 | t | y | 390.56 | 56 | D |  |  | T. Adachi | 07/0556r0 |  | more DEFVALs needed | most entries on pages 390, 391, 392, 393, 394, 395, and one on 396. | See sumbission 802.11 07/0556r2 | GEN | Correction | pre-motion | Agreed without objection |  |  |  | 2007-05-16 13:41 | GEN
912 | Marshall, Bill | Do not approve | D | 403 | 65 | t | y | 403.65 | 65 | D |  |  | T. Adachi | 07/0556r0 |  | 11ma defined dot11SMTbase6. 11k changed it to dot11SMTbase7, 11r changed it to dot11SMTbase8. 11n should change dot11SMTbase8 to dot11SMTbase9. | as in comment. But watch 11p becaues they should change this also. | See sumbission 802.11 07/0556r2 | GEN | Correction | pre-motion | Agreed without objection |  |  |  | 2007-05-16 13:41 | GEN
2795 | Stephens, Adrian | Do Not Approve | D | 373 | 44 | T | Y | 373.44 | 44 | D |  |  | T. Adachi | 07/0556r0 |  | The range for dot11RTSThreshold is too small to allow it to express a value > max PSDU length for the HT PHY. | Change range to 0..65536 | See sumbission 802.11 07/0556r2 | GEN | Correction | pre-motion | Agreed without objection |  |  |  | 2007-05-16 13:41 | GEN

## Transferred
CID | Commenter | Vote | Clause Number(C) | Page(C) | Line(C) | Type of Comment | Part of No Vote | Page | Line | Clause | Duplicate of CID | Resn Status | Assignee | Submission | Motion Number | Comment | Proposed Change | Resolution | Owning Ad-hoc | Comment Group | Ad-hoc Status | Ad-hoc Notes | Edit Status | Edit Notes | Edited in Draft | Last Updated | Last Updated By
1061 | Marshall, Bill | Do not approve | 7.3.2.37 | 60 | 43 | t | y | 60.43 | 43 | 7.3.2.37 |  |  | Naveen Kakani |  |  | if this information is to be included in a Neighbor Report, it needs to be in the MIB Dot11RRMNeighborReportEntry | add the appropriate entries to the MIB |  | GEN | Transferred |  | In principle agree with the commenter. Transfer to General Adhoc group and discuss with 802.11k and work with a MIB expert to come up with draft text to address the comment. Assign the comment to Joe Levy who is chairing the General Adhoc. |  |  |  | 2007-05-16 21:34 | FRAME

## Sweeping
CID | Commenter | Vote | Clause Number(C) | Page(C) | Line(C) | Type of Comment | Part of No Vote | Page | Line | Clause | Duplicate of CID | Resn Status | Assignee | Submission | Motion Number | Comment | Proposed Change | Resolution | Owning Ad-hoc | Comment Group | Ad-hoc Status | Ad-hoc Notes | Edit Status | Edit Notes | Edited in Draft | Last Updated | Last Updated By
27 | Adachi, Tomoko | Approve | General |  |  | E | N | 0 |  | General | [5 empty] | "non-HT duplicate frame" or "NON_HT_CBW40" | Unify the expression. |  | GEN | Sweeping |  | EDITOR: 2007-03-18 12:35:41Z transferred to Gen. We need a uniform resolution to this and related naming comments, and I'm not willing to a make a change of this magnetude without group discussion. Propose there is not need to unify these expressions. "non-HT duplicate frame" is a frame type, while "NON-HT_CBW40" is a parameter value, which is used to indicate a non-HT duplicate frame or a non-HT duplicate PPDU. Yes: No: |  |  |  | 2007-06-13 05:22 | GEN
189 | Benveniste, Mathilde | Do not Approve | General |  |  | T | Y | 0 |  | General |  | W |  |  |  | The TGn draft focuses on increasing link throughput. This is necessary for single-stream high throughput applications. This is not however, the only way to increase aggregate throughput. Aggregate throughput can increase with a MAC-based approach that enables the parallel use of multiple channels in a BSS, while respecting use of the same channels in OBSSs. Multiple TGn links used in parallel in a BSS can increase throughput even beyond what is possible with the current TGn proposal. Peer-to-peer 11n links are possible even with a legacy AP. | Include the CCC MAC an option to enable a pair of stations in a BSS to use a channel other than the primary channel to transmit, while observing CCA and virtual carrier sense. | Withdrawn by author: From: m b [mailto:en.aerion@gmail.com] On Behalf Of benveniste@ieee.org Sent: Wednesday, March 14, 2007 3:49 PM To: 'Stephens, Adrian P' Cc: Bruce Kraemer Subject: Comments for LB97 Adrian, I would like to withdraw comments CID 186 and 189. Regards, Mathilde _________________________ Mathilde Benveniste, Ph.D. Wireless Systems Research Avaya Labs Research 908-696-5296 or 973-761-6105 | GEN | Sweeping | [5 empty] | 2007-03-15 15:50 | GEN
591 | Engwer, Darwin | Do Not Approve | General |  |  | T | Y | 0 |  | General | [5 empty] | The 802.11n draft appears to allow the creation of devices that are not capable of "enabling a mode of operation with a maximum throughput of at least 100 Mbps, as measured at the MAC data service access point (SAP)". Those modes, and hence those devices, do not meet the requirements of the current 802.11n PAR. | Remove the modes that are in violation of the PAR, or revise the PAR. |  | GEN | Sweeping |  | Review the history of the discussion which occurred the TGn related to this issue. Propose to reject the comment with historical support. |  |  |  | 2007-06-13 03:24 | GEN
888 | Marshall, Bill | Do not approve | general |  |  | e | y | 0 |  | general | [5 empty] | Throughout the acronym "HT" is used. This is extremely presumptuous. As the text of this amendment will be incorporated into a base standard, and it is hoped that the base standard will have a long life, the term "HT" will become incorrect in a few years. | Change "HT" and "High Throughput" throughout to a technical term, i.e., something other than a marketing term |  | GEN | Sweeping |  | This has been a subject of much discussion in TGn and no better term was able to be agreed. Therefore unless the commenter can provide term which can be agreed, it appears that there is not better choice than the current "HT" and "High Throughput". Propose to respectfully reject. Yes: No: |  |  |  | 2007-06-13 05:21 | GEN
889 | Marshall, Bill | Do not approve | general |  |  | e | y | 0 |  | general | [5 empty] | Throughout the term "greenfield" is used. Once devices are built that employ these schemes, the term "greenfield" will become incorrect, | Change "greenfield" throughout to a non-time-dependent term |  | GEN | Sweeping |  | EDITOR: 2007-03-17 15:49:44Z transferred to GEN Propose to accept and replace "Greenfield" with "HT-only" Yes: No |  |  |  | 2007-06-13 05:22 | GEN
1182 | Marshall, Bill | Do not approve | 9.15 | 137 | 56 | t | y | 137.56 | 56 | 9.15 | [5 empty] | the PSMP Operation is orthogonal to the PHY. It is certainly valid to include in an amendment for "Enhancements for Higher Throughput". But it needs to be advertised separately and usable by devices that do not implement the HT PHY. | Advertise the PSMP capability separately from the HT PHY. For example, in the Extended Capabilities IE |  | GEN | Sweeping |  | Transfer to General from PSMP because the group agrees that the comment is valid. Suggest to discuss this capability along with other capabilities to be independent of HT-PHY Need to discuss in General, decide way forward. |  |  |  | 2007-06-13 05:06 | GEN
1482 | Morioka, Yuichi | Do Not Approve | 3.n20 | 2 | 32 | E | N | 2.32 | 32 | 3.n20 | [5 empty] | This definition is correct, and it refers to a MAC frame. However, I search the usage of "HT frame" in the document. As a result, I found that all of "HT frame"s are used as a meaning of "HT PPDU" | Delete this definition. And then, replace "HT frame" with "HT PPDU" and replace "non-HT frame" with "non-HT PPDU" in the document. |  | GEN | Sweeping |  | EDITOR: 2007-03-21 12:57:06Z - while I agree in principal with the change, unfortunately our definition of HT frame and HT PPDU do not agree, and it is quite possible to generate an HT frame that is not an HT PPDU according to our definitions. This is a mess, and not one the editor can clean up. |  |  |  | 2007-05-16 19:14 | GEN

## PICS
CID | Commenter | Vote | Clause Number(C) | Page(C) | Line(C) | Type of Comment | Part of No Vote | Page | Line | Clause | Duplicate of CID | Resn Status | Assignee | Submission | Motion Number | Comment | Proposed Change | Resolution | Owning Ad-hoc | Comment Group | Ad-hoc Status | Ad-hoc Notes | Edit Status | Edit Notes | Edited in Draft | Last Updated | Last Updated By
167 | Bansal, Amit | Do Not Approve | A.4.17.2 | 347 | 62 | T | Y | 347.62 | 62 | A.4.17.2 |  |  | B. Kraemer |  |  | PICS does not mention that RIFS support should be mandatory for the receiver. | Add such an item. |  | GEN | PICS | [5 empty] | 2007-03-15 19:49 | GEN
893 | Marshall, Bill | Do not approve | A.4.17.1 | 346 | 20 | t | y | 346.2 | 20 | A.4.17.1 |  |  | B. Kraemer |  |  | please check whether this is legal. HTM12 has no entry for Status, nor for Support. Can it be used in a later Status column | fix if needed |  | GEN | PICS | [5 empty] | 2007-03-15 19:49 | GEN
1269 | Marshall, Bill | Do not approve | A.4.3 | 339 | 26 | t | y | 339.26 | 26 | A.4.3 |  |  | B. Kraemer |  |  | CF12 should be mandatory if CF15 is implemented | add row for CF12, with status entry "CF15:M" |  | GEN | PICS | [5 empty] | 2007-03-15 19:49 | GEN
1273 | Marshall, Bill | Do not approve | A.4.17.1 | 342 | 28 | t | y | 342.28 | 28 | A.4.17.1 |  |  | B. Kraemer |  |  | HT-immediate should depend on QB4.1 | change Status to "CF15 and QB4.1:M", insert an asterisk before the item for QB4.1 on page 339 |  | GEN | PICS | [5 empty] | 2007-03-15 19:49 | GEN

## PatComm
CID | Commenter | Vote | Clause Number(C) | Page(C) | Line(C) | Type of Comment | Part of No Vote | Page | Line | Clause | Duplicate of CID | Resn Status | Assignee | Submission | Motion Number | Comment | Proposed Change | Resolution | Owning Ad-hoc | Comment Group | Ad-hoc Status | Ad-hoc Notes | Edit Status | Edit Notes | Edited in Draft | Last Updated | Last Updated By
73 | Bagby, David | Do Not Approve | General | All | All | T | Y | 0 |  | General | [5 empty] | The following comment was made in LB84: "The TG has not adequately identified what intellectual property is contained within the TGn Draft. The draft contains identified IP for techniques for which no LOA has been submitted. The problems wrt to IP are further explained in document 06/579 submitted to the 802.11 document server. Paper 06/579 is hereby incorporated by reference as part of this comment. Please see the document for further explanation." During processing of LB84 comments the TG essentially referred the issues raised by my comment for handling by Patcom. Unfortunately, it has been a year since LB84 and none of the IEEE IP procedures have changed as of the time of LB97. Therefore all of the problems identified in 06/579 remain and I can not vote to approve this draft. | Clearly, precisely and unambiguously identify all IP contained in the TGn drat and explicitly characterize it as essential or non-essential; remove the use of all essential patented material from the draft (or confirm free licenses for essential patented material). |  | GEN | PatComm |  | General: out of scope for the ad hoc |  |  |  | 2007-05-17 12:37 | GEN
74 | Bagby, David | Do Not Approve | General | All | All | T | Y | 0 |  | General | [5 empty] | The commenter is of the opinion that the TGn draft includes essential patented material covered by US patent # 5,487,069. Since LB84 there has been legal activity and court decisions regarding this patent which cause the commenter to believe that the patent holders fully intend to require significant licensing fees from TGn implementers (and have already demanded this in at least one instance). The Patent holder has no LOA on file with IEEE for TGn (there is a very early LOA on file from many years before TGn existed, however this is not applicable to TGn activity - see doc 06/579 for more explanation). Therefore, the commenter believes that the TGn draft is in violation of IEEE rules as it includes essential patented material for which there is no LOA on file. FYI - The commenter has personal knowledge of the royalty levels that the patent holder has requested for the use of this patent; however current IEEE rules and NDAs prevent the commenter from discussing the amounts further as part of this LB comment; suffice it to say that the commenter does not believe that the amounts he is aware of would be classified as "reasonable". | Remove the use of the identified patented material; or alternatively, this commuter would accept a legally binding guarantee from the patent holder that they either will not enforce the patent for 802.11 or that the royalty rate is $0 for 802.11 usage. (However, under the current IEEE process rules the commenter does not see how TGn can have that conversation with the patent holder.) |  | GEN | PatComm |  | General: out of scope for the ad hoc |  |  |  | 2007-05-17 12:37 | GEN

## Fun
CID | Commenter | Vote | Clause Number(C) | Page(C) | Line(C) | Type of Comment | Part of No Vote | Page | Line | Clause | Duplicate of CID | Resn Status | Assignee | Submission | Motion Number | Comment | Proposed Change | Resolution | Owning Ad-hoc | Comment Group | Ad-hoc Status | Ad-hoc Notes | Edit Status | Edit Notes | Edited in Draft | Last Updated | Last Updated By
2803 | Stephens, Adrian | Do Not Approve | Generally | 476 | 65 | T | N | 476.65 | 65 | Generally | [5 empty] | The spec is too short and too dull. | Add more humo(u)r, an easter-egg or two and make it longer. I propose this comment be assigned to each ad-hoc in turn to make the necessary adjustments. |  | GEN | Fun |  | Propose to add at least an additional 1000 pages of entertaining material and then market the specification as must have commode reading. |  |  |  | 2007-06-13 05:26 | GEN

## Def
CID | Commenter | Vote | Clause Number(C) | Page(C) | Line(C) | Type of Comment | Part of No Vote | Page | Line | Clause | Duplicate of CID | Resn Status | Assignee | Submission | Motion Number | Comment | Proposed Change | Resolution | Owning Ad-hoc | Comment Group | Ad-hoc Status | Ad-hoc Notes | Edit Status | Edit Notes | Edited in Draft | Last Updated | Last Updated By
81 | Banerjee, Kaberi | Do Not Approve | 3.n5 | 1 | 41 | E | N | 1.41 | 41 | 3.n5 | [5 empty] | 3.n4 and 3.n5 creates the impression that a 40 MHz mask PPDU is also a 40 MHz PPDU; | Interchange the order of the definitions and define the 40 MHz mask PPDU in terms of a 40 MHz PPDU with some additional traits ; |  | GEN | Def |  | EDITOR: 2007-03-21 12:40:24Z - the scope of this work is too big to perform as an editorial. Assigning to GEN to own the whole nomenclature issue. Propose to reject. The definitions must be in alphabetical order and the definitions are correct as they are now written. Yes: No: |  |  |  | 2007-06-13 05:23 | GEN
470 | Chaplin, Clint | Do Not Approve | 3 | 3 | 4 | T | Y | 3.04 | 4 | 3 |  |  | J. Levy |  |  | "multiple input, single output (MISO): A PHY configuration in which the transmitter has multiple antennas and the receiver has a single antenna." This doesn't look right. Multiple input, to me, implies multiple antennas for receiving, while single output implies a single antenna for transmitting. However, the definition itself here is the opposite. |  |  | GEN | Def |  | Reject - the term is referenced to the environment (the propagation channel(s)). Multiple antennas transmitting into the … |  |  |  | 2007-03-14 13:39 | GEN
695 | Kasher, Assaf | Approve | 3 | 4 | 51 | T | N | 4.51 | 51 | 3 | [5 empty] | "received … with the STBC…" if a frame is received with the RXVECTOR parameter set to something, it must have been transmitted this way, unless it has changed its mind in the air | Remove mentioning of RXVECTOR |  | GEN | Def |  | a "non-STBC frame" can be transmitted or received. When transmitted the TXVECTOR STBE parameter is set to 0 and the frame is dealt with in the proscribed manners. When received the RXVECTOR STBC is received as set to 0 and the frame is dealt with in the proscribed manner. It is not suggested that a transmitted frame somehow changes in the air. Reject as above: Yes: No: |  |  |  | 2007-06-13 05:28 | GEN
808 | Kwak, Joe | Do Not Approve | 3 | 1 |  | T | Y | 1 |  | 3 | [5 empty] | This draft introduces many terms new to 802.11. Many of the terms used are not defined here or elsewhere. | Provide definitions for "beamforming", "sounding", "steering", "space-time streams", "greenfield", etc. Editor needs to review draft to locate other terms which require definition in clause 3. TGn needs to correctly define all new terms. |  | GEN | Def |  | Check definitions |  |  |  | 2007-06-13 04:24 | GEN
821 | Lefkowitz, Martin | Do Not Approve |  | 3.x |  | T | Y | [8 empty] | RX Chain is undefined | Define RX Chain |  | GEN | Def |  | RX is defined in P802.11-REVma-D9.0. Chain is not defined. It is not necessary to define Chain, however it should not be capitalized, editor should be instructed to correct the capitalization. Propose to counter as above. Yes: No: |  |  |  | 2007-06-13 05:27 | GEN
945 | Marshall, Bill | Do not approve | 3 | 1 | 13 | t | y | 1.13 | 13 | 3 | [5 empty] | 2005 Style Guide 10.5.2 states "All terms defined in IEEE standards are incorporated into The Authoritative Dictionary. For this reason, it is important that terms and definitions have as general an application as possible." Many of the definitions given here do not qualify. | Delete the definitions that do not meet the requirements given in the Style Guide |  | GEN | Def |  | Check definitions |  |  |  | 2007-06-13 04:25 | GEN
949 | Marshall, Bill | Do not approve | 3 | 1 | 20 | t | y | 1.2 | 20 | 3 | [5 empty] | 2005 Style Guide 10.5.2 states "Definitions shall not include references to other parts of the standard" | remove the references to "Clause 17", "Clause 19", "Clause 20". This problem needs to be fixed at the following page.lines: 1.20 (3 times), 1.25 (3 times), 1.36, 1.44, 2.09, 2.14, 2.32, 2.43, 3.15, 3.20, 3.24 |  | GEN | Def |  | Verify the need to remove these references, if true propose new text. |  |  |  | 2007-06-13 04:31 | GEN
950 | Marshall, Bill | Do not approve | 3 | 1 | 20 | t | y | 1.2 | 20 | 3 | [5 empty] | "Clause 17 PPDU" won't stay clause 17 after next revision. A more stable name is needed | change "Clause 17 PPDU" to a longer-lived name. Likewise "Clause 19 OFDM PPDU" and "Clause 20 20MHz HT-PPDU" |  | GEN | Def |  | Clause 17, 19, and 20 should not change and should stay 17, 19, and 20 for the life of this specification. If there is a major reformatting of the specification that changes these main clause numbers (very unlikely in our opinion), then it is the editor of the revised documents responsibility to update these references. Propose to reject. Yes: No: |  |  |  | 2007-06-13 05:23 | GEN
1485 | Morioka, Yuichi | Do Not Approve | 3.n33 | 3 | 15 | E | N | 3.15 | 15 | 3.n33 | [5 empty] | This definition would be correct if it refers to the MAC frame carried in non-HT duplicate PPDU. However, I search the usage of "non-HT duplicate frame" in the document. As a result, I found that all of "non-HT duplicate frame"s are used as a meaning of "non-HT duplicate PPDU". | Delete this definition. And then, replace "non-HT duplicate frame" with "non-HT duplicate PPDU". |  | GEN | Def |  | EDITOR: 2007-03-21 13:22:30Z - while accepting that this particular change does little damage, other related changes are required for consistency. However, I would rather see the whole naming issue addressed as a consistent whole rather than accept these changes piecemeal. Assigning to GEN. |  |  |  | 2007-05-16 19:19 | GEN
1486 | Morioka, Yuichi | Do Not Approve | 3.n33 | 3 | 20 | E | N | 3.2 | 20 | 3.n33 | [5 empty] | This definition would be correct if it refers to the MAC frame carried in non-HT PPDU. However, I search the usage of "non-HT frame" in the document. As a result, I found that all of "non-HT frame"s are used as a meaning of "non-HTPPDU". | Delete this definition. And then, replace "non-HT frame" with "non-HT PPDU". |  | GEN | Def |  | EDITOR: 2007-03-21 13:22:30Z - while accepting that this particular change does little damage, other related changes are required for consistency. However, I would rather see the whole naming issue addressed as a consistent whole rather than accept these changes piecemeal. Assigning to GEN. |  |  |  | 2007-05-16 19:20 | GEN
1873 | Roy, Richard | Approve | 3 | 4 | 44 | T | N | 4.44 | 44 | 3 | [5 empty] | The definition of "spatial stream" indicates it use "a separate spatial dimension". Separate from what? | It's really information encoded in a (commonly 2-dimensional) subspace of the 2M-dimensional "antenna space" in which all signals from an M-element antenna array are transmitted (in the narrowband approximation), and the definition could be rewritten to reflect this. |  | GEN | Def |  | Discuss with beam. |  |  |  | 2007-06-13 04:45 | GEN
1984 | Stephens, Adrian | Do Not Approve | 3 | 2 | 36 | T | N | 2.36 | 36 | 3 | [5 empty] | The definition for HT greenfield format should relate to the TXVECTOR | Replace definition with: "A frame transmitted in a Clause 20 PHY PPDU with the TXVECTOR FORMAT parameter set to HT_GF." |  | GEN | Def |  | Transfer to PHY |  |  |  | 2007-03-14 13:33 | GEN
1993 | Stephens, Adrian | Do Not Approve | 3 | 4 | 51 | T | N | 4.51 | 51 | 3 | [5 empty] | "staggered sounding: the use a sounding PPDU that is not an NDP that includes one or more DLTFs and one ore more ELTFs" reads awkwardly | replace second "that" with "and that" |  | GEN | Def |  | Accept: Yes: No: |  |  |  | 2007-06-13 04:56 | GEN
1996 | Stephens, Adrian | Do Not Approve | 5.2.8 | 8 | 24 | T | N | 8.24 | 24 | 5.2.8 | [5 empty] | "The IEEE 802.11 HT STA provides PHY and MAC enhancements to support a throughput of 100 Mb/s and greater" The STA doesn't provide enhancements, it uses them. | Replace quoted text with: "The HT STA includes both PHY and MAC features that support a throughput of 100 Mb/s and greater" |  | GEN | Def |  | Propose to accept. Yes: No: |  |  |  | 2007-06-13 05:03 | GEN

## Correction
CID | Commenter | Vote | Clause Number(C) | Page(C) | Line(C) | Type of Comment | Part of No Vote | Page | Line | Clause | Duplicate of CID | Resn Status | Assignee | Submission | Motion Number | Comment | Proposed Change | Resolution | Owning Ad-hoc | Comment Group | Ad-hoc Status | Ad-hoc Notes | Edit Status | Edit Notes | Edited in Draft | Last Updated | Last Updated By
914 | Marshall, Bill | Do not approve | D | 412 | 40 | t | y | 412.4 | 40 | D |  |  | J. Levy |  |  | MIB entries missing for supporting the additions to the Neighbor Report | as in comment |  | GEN | Correction |  | Partially completed in 07/0556r0. Additional work necessary - |  |  |  | 2007-06-13 05:25 | GEN

## Clarification
CID | Commenter | Vote | Clause Number(C) | Page(C) | Line(C) | Type of Comment | Part of No Vote | Page | Line | Clause | Duplicate of CID | Resn Status | Assignee | Submission | Motion Number | Comment | Proposed Change | Resolution | Owning Ad-hoc | Comment Group | Ad-hoc Status | Ad-hoc Notes | Edit Status | Edit Notes | Edited in Draft | Last Updated | Last Updated By
46 | Adachi, Tomoko | Approve | A.14.7.1 | 342 | 53 | T | N | 342.53 | 53 | A.14.7.1 |  |  | B. Kraemer |  |  | The description here for HTM6.1 does not distinguish the infrastructure BSS case and the IBSS case. This is related to the clarification of RIFS protection in IBSS. From 9.13.3.2, it is quite clear that the protection under presence of non-HT STAs is mandatory for the infrastructure BSS. But how about for the IBSS case? From what can be read from 9.13.3.2 RIFS protection, the IBSS case will be the otherwise case and the RIFS mode field will be set to 1 but the STAs' behaviour in IBSS is not described. | Correct the description written for protocol capability of HTM6.1 to reflect the concern in the comment. Also add a new status if necessary. |  | GEN | Clarification |  | Newly assigned to Bruce - confirm. |  |  |  | 2007-06-13 05:08 | GEN
77 | Banerjee, Kaberi | Do Not Approve | Abstract | iv | 2-3 | E | N | -24 |  | Abstract | [5 empty] | "…much higher…" : use of a comparitive statement without providing a context for the comparision" | Change to "..modes of operation are enabled that support lower limits of maximum thruoghput that start at 100 Mb/s .." |  | GEN | Clarification |  | EDITOR: 2007-03-17 15:25:45Z - I know of other technical comments in this area, so transferring to GEN. Propose to counter by changing the abstract to be [remove] (add): This amendment defines modifications to both the 802.11 physical layers (PHY) and the 802.11 Medium Access Control Layer (MAC) so that modes of operation can be enabled that are capable of [much higher throughputs, with a] (minimum) maximum throughputs of at least 100Mb/s (#1975), as measured at the MAC data service access point (SAP). Resolve to counter as above. Yes: No: |  |  |  | 2007-06-13 05:21 | GEN
311 | Chan2, Douglas | Do Not Approve | 5.2.8 | 8 | 28-30 | E | Y | 8 |  | 5.2.8 | [5 empty] | The last two sentences in this paragraph is very confusing. The first sentence with the semicolon also is not coherent with the clause following it; the first is on QoS and the second is on the completely unrelated HT enhancements. | Start the sentence with "The HT enhancements are available to …." Leave the second sentence as is. Move "An HT STA is also a QoS STA;" to the next paragraph to start that sentence; lower case the 'T' in that sentence. |  | GEN | Clarification |  | EDITOR: 2007-03-21 15:19:07Z - assigning to GEN, who I believe to be working on text in this area. It appears that the objected text in no longer in the draft. This needs to be verified. If so propose to counter with the current text. |  |  |  | 2007-06-13 05:25 | GEN
349 | Chan2, Douglas | Do Not Approve | Annex A |  |  | T | Y | 339 |  | Annex A |  |  | B. Kraemer |  |  | No need for the many subcases in HTP2.3.1, HTP2.3.2, and HTP2.3.5. | Collapse some of these subcases into their parent subcase. |  | GEN | Clarification |  | Newly assigned to Bruce - confirm. |  |  |  | 2007-06-13 05:08 | GEN
350 | Chan2, Douglas | Do Not Approve | Annex T | 475 | 20 | T | Y | 475.2 | 20 | Annex T | [5 empty] | Where is this IEEE website for downloading this tool? | Provide (and setup) (permanent) URL. |  | GEN | Clarification |  | Discuss merit of providing the website/permanence of the website. |  |  |  | 2007-06-13 05:28 | GEN
503 | Cypher, David | Do Not Approve | A | 365 | 10 | T | Y | 365.1 | 10 | A |  |  | B. Kraemer |  |  | HTP2.8.2 Sounding with an NDP is marked HTM14:M Using the reference of 20.3.12.1. Yet in this clause there is only the use of the term, may, and a statement that says optional. Thus there is no supporting text within this reference that makes it mandatory. The indirect reference to HTM14 (i.e., 9.19). In fact the first sentence, "... the STA shall process an NDP ...", of 9.19.1 makes the sentence, "It is optional for a STA to process an NDP.", of 20.3.12.1 in direct conflict. Either processing on the NDP by a STA is optional or manadatory. If additional conditions are required to differentiate this behavior, then it should be part of the text and PICS. The use of NDP appears to have special conditions for whether it is transmiting or receiving. The first sentence of 9.19.1 states that there is an indication in the HT Capabilities element for indicating its ability to receive NDP. There is also an indication in the HT Capabilites element for indicating its ability to transmit NDP. So there appears to be a question of whether an entity shall both send and receive NDP (ie., mandatory) or whether one of the other or both are optional. PICS HTM14 and PICS HTP2.8.2 need to be modified to differentiate transmitter and receiver capabilites to match the HT Capabilities element. Otherwise there is no need for two separate bits representing each in the HT Capabilities Element. | At a minimum change PICS into two (one for RX and the other for TX. HTM14 becomes HTM14.1 (RX) and 14.2 (TX) both use the same other information. HTP2.8.2 becomes HTP2.8.2.1 (RX) with "O HTM14.1:M" for status column and HTP2.8.2.2 (TX) with HTM14.2:M for status column |  | GEN | Clarification |  | Newly assigned to Bruce - confirm. |  |  |  | 2007-06-13 05:09 | GEN
519 | Cypher, David | Do Not Approve | D | 372 | 22 | T | Y | 372.22 | 22 | D |  |  | J. Levy |  |  | The SYNTAX is integer with values of 1, 2, & 3. However the Description does not state the encodings for the 400 microseconds, 1500 microseconds, or 5000 microseconds | Add coding. That is associate values 1, 2, & 3 with the three enumerated attributes. |  | GEN | Clarification |  | Propose to agree. Yes: No: |  |  |  | 2007-06-13 05:10 | GEN
690 | Kasher, Assaf | Approve | 3 | 2 | 33 | T | N | 2.33 | 33 | 3 | 766 |  |  |  |  | non-HT duplicate is defined as an HT-PPDU (3.n23) but not as an HT frame (3.n20) - this is realy confusing | Make defintions consistent |  | GEN | Clarification | [5 empty] | 2007-03-12 23:42 | GEN
944 | Marshall, Bill | Do not approve | intro | v | 13 | e | n |  | 13 | intro | [5 empty] | introduction is needed | add an introduction |  | GEN | Clarification |  | EDITOR: 2007-03-17 15:23:35Z - transfer to GEN Do we need to write an introduction? Yes: No: |  |  |  | 2007-06-13 03:25 | GEN
1704 | Nanda, Sanjiv | Approve | Annex T | 476 | 1 | T | N | 476.01 | 1 | Annex T | [5 empty] | Table T1 has several problems. Layers are confusing. It seems to me that the columns (2, 3) corresponding to the settings in OBSS are the input and the settings in columns (4, 5) and (6, 7) are the possible settings by the AP. Where is the case where the columns (2, 3) are no known. I assume that is the same as (0, 0). How does an AP know if it is under condition 1d or 2a, 2b, 2c? Isn't 3, the same as 1a, 1b or 1c or Unknown? What is the meaning of Layer 3 in the last row? | While I think the table is useful, it would be better if it provided possible settings that an AP might use to accomplish protection, given what it observes from OBSS AP. A simpler table would be a lot more likely to be useful, certainly given that it is in an informative annex that can be ignored otherwise. |  | GEN | Clarification |  | Note currently Table R.1 as Annex T is now Annex R in 2.02. Discuss and determine how to proceed. |  |  |  | 2007-06-13 05:26 | GEN
1983 | Stephens, Adrian | Do Not Approve | 3 | 2 | 10 | T | N | 2.1 | 10 | 3 |  |  | J. Levy |  |  | 5.2.8 does not define a set of features, it mentions some of them, but it does not call out all the mandatory features of an HT STA. This is inconsistent with "high throughput (HT): the set of features as defined in 5.2.8 (HT STA)." | Replace quoted text with: "high throughput (HT): the set of features introduced in 5.2.8 (HT STA).", or update 5.2.8 to call out all the mandatory features of an HT STA. |  | GEN | Clarification |  | Change the Def to be one for HT STA and define as a STA with the dot11HighThroughputOptionImplemented MIB variable set to true. There will be no def for HT. Check for stand alone HT in spec. Too many stand alone HTs in spec. Therefore need to fix definition. |  |  |  | 2007-06-13 04:41 | GEN
1997 | Stephens, Adrian | Do Not Approve | 5.2.8 | 8 | 26 | T | N | 8.26 | 26 | 5.2.8 | 310 |  |  |  |  | "An HT STA supports HT features as identified in Clause 9 (MAC sublayer functional description) and Clause 20 (High Throughput (HT) PHY specification)." While true, this is incomplete. HT features are identified in all the subclauses in this amendment (or they wouldn't be there). | Either list all the subclauses of this amendment (pretty useless), or call out a list of all the features here with references to where they are defined. |  | GEN | Clarification | [5 empty] | 2007-03-12 23:51 | GEN
3009 | Yee, James | Approve | 5.2.8 | 8 | 45 | T | N | 8.45 | 45 | 5.2.8 | 481 |  |  |  |  | The statement "An HT STA has features that are optional and mandatory." is incorrect since a HT STA may have just mandatory features. The statement is also not very informative. | Delete the statement. |  | GEN | Clarification | [5 empty] | 2007-03-13 00:16 | GEN
3011 | Yee, James | Approve | 5.2.8 | 8 | 40 | E | N | 8.4 | 40 | 5.2.8 | [5 empty] | The paragraph is difficult to read. For instance, the sentence "Some features are optional and some are mandatory." reads like it is out of place. | Edit for improved flow. |  | GEN | Clarification |  | EDITOR: 2007-03-22 09:13:42Z - assigned to GEN, who I believe are resolving comments in this area by removing the offending text. Verify that this has changed and counter with improved text. |  |  |  | 2007-06-13 05:25 | GEN

## baseline
CID | Commenter | Vote | Clause Number(C) | Page(C) | Line(C) | Type of Comment | Part of No Vote | Page | Line | Clause | Duplicate of CID | Resn Status | Assignee | Submission | Motion Number | Comment | Proposed Change | Resolution | Owning Ad-hoc | Comment Group | Ad-hoc Status | Ad-hoc Notes | Edit Status | Edit Notes | Edited in Draft | Last Updated | Last Updated By
966 | Marshall, Bill | Do not approve | 5.2.8 | 8 | 34 | t | y | 8.34 | 34 | 5.2.8 | 473 |  |  |  |  | terms QAP and QIBSS are no long used in 802.11 | delete "(Q)" twice on this line |  | GEN | baseline | [5 empty] | 2007-03-13 00:15 | GEN
3090 | Zuniga, Juan-Carlos | Do Not Approve | General | - | - | T | Y | 0 |  | General | 3403 |  |  |  |  | Given the time current official time lines for the current ongoing amendments, it appears that TGr will be completed prior to TGn. | An assessment of the impact of TGr on TGn needs to be done and required changes made on TGn |  | GEN | Baseline | [5 empty] | 2007-03-12 22:48 | GEN
3403 | Levy, Joseph | Do Not Approve | General | - | - | T | Y | 0 |  | General |  |  | J. Levy |  |  | Given the time current official time lines for the current ongoing amendments, it appears that TGr will be completed prior to TGn. | If this correct a review and assessment of the impact of TGr on TGn needs to be done and required changes made. |  | GEN | Baseline |  | TGr/TGn interaction was previously looked at and it was agreed that there were no issues to be addressed. This should be documented. |  |  |  | 2007-03-14 14:11 | GEN
3404 | Levy, Joseph | Do Not Approve | General | - | - | T | Y | 0 |  | General |  |  | B. Kraemer |  |  | Given the time current official time lines for the current ongoing amendments, it appears that TGs will be completed prior to TGn. | If this correct a review and assessment of the impact of TGs on TGn needs to be done and required changes made. |  | GEN | Baseline |  | The TGs/TGn interaction and scheduled completion dates need to be evaluated. |  |  |  | 2007-03-14 14:09 | GEN

## Comments
CID | Commenter | Vote | Clause Number(C) | Page(C) | Line(C) | Type of Comment | Part of No Vote | Page | Line | Clause | Duplicate of CID | Resn Status | Assignee | Submission | Motion Number | Comment | Proposed Change | Resolution | Owning Ad-hoc | Comment Group | Ad-hoc Status | Ad-hoc Notes | Edit Status | Edit Notes | Edited in Draft | Last Updated | Last Updated By
410 | Chan, Douglas | Do Not Approve | Annex T | 475 | 20 | T | Y | 475.2 | 20 | Annex T | 350 |  |  |  |  | Where is this IEEE website for downloading this tool? | Provide (and setup) (permanent) URL. |  | GEN | [6 empty] | 2007-03-10 08:06
412 | Chan, Douglas | Do Not Approve | 5.2.8 | 8 | 26 | T | Y | 8.26 | 26 | 5.2.8 | 310 |  |  |  |  | An HT STA supports HT features as identified in Clauss 9. is ambiguous. | Change to "An HT STA shall support mandatory HT features as identified in Clauss 9. An HT STA may support optional HT features as identified in Clauss 9." |  | GEN | [6 empty] | 2007-03-12 23:52 | GEN
1823 | Qian, Luke | Do Not Approve | 5.2.8 | 8 | General | T | Y | 8 |  | 5.2.8 | 290 |  |  |  |  | It is not allowed for an HT STA to use any HT features when it is running at non-HT rates although there is no technical reasons for the restriction for some cases. For example, A-MSDU with default maximum size should be able to be used by an HT STA at non-HT rates | remove the restriction. |  | GEN | [6 empty] | 2007-03-10 08:06
1824 | Qian, Luke | Do Not Approve | 5.2.8 | 8 | 26 | T | Y | 8.26 | 26 | 5.2.8 | 310 |  |  |  |  | "An HT STA supports HT features as identified in Clauss 9." is ambiguous. | Change to "An HT STA shall support mandatory HT features as identified in Clauss 9. An HT STA may support optional HT features as identified in Clauss 9." |  | GEN | [6 empty] | 2007-03-12 23:52 | GEN
1920 | Siti, Massimiliano | No | A.4.17.2 | 365 | 48 | T | Y | 365.48 | 48 | A.4.17.2 | 2976 |  |  |  |  | STBC mandatory at AP: The capability to transmit of STBC frames should be mandatory at the AP. For the "new" application of VoIP phones with a single antenna, this feature should be required to provide some range improvement over 802.11g | Make STBC transmission capability mandatory at the AP. |  | GEN | [6 empty] | 2007-03-13 00:18 | GEN
2976 | Vlantis, George | Do Not Approve | A.4.17.2 | 365 | 48 | T | Y | 365.48 | 48 | A.4.17.2 | 1920 |  |  |  |  | STBC mandatory at AP: The capability to transmit of STBC frames should be mandatory at the AP. For the "new" application of VoIP phones with a single antenna, this feature should be required to provide some range improvement over 802.11g | Make STBC transmission capability mandatory at the AP. |  | GEN | [6 empty] | 2006-03-10 08:00

## Revision History
Revision | Date | Description
1 | 2007-03-13 | Added Title, Revision History, resorted comments, tabs
2 | 2007-03-14 | Updated based on 3/14/07 AM1 GEN ad hoc meeting
3 | 2007-03-15 | Updated based on 3/15/07 AM1 GEN ad hoc meeting
4 | 2007-03-17 | Updated based on transfers prior to AM2 GEN ad hoc meeting
5 | 2007-03-17 | Updated based on 3/17/07 AM2 GEN ad hoc meeting
6 | 2007-03-18 | Updated based on 3/17/07 PM2 TGn meeting
7 | 2007-06-12 | Updated prior to 6/13/07 telcon - with chairman's notes
8
9
10
11
12
13
14
15
16
17
18
19
20
21
22
23
24
25
26
27
28
29
30