## Title
IEEE P802.11 Wireless LANs
Submission
Designator: | doc.: IEEE 802.11-07/0368r13
Venue Date: | September 2007
First Author: | Joseph Levy, InterDigital
Subject: | TGN LB97 General Comments
Full Date: | 2007-09-19
Author(s): | Name(s) | Joseph Levy
| Company | InterDigital
Address
| Phone: | +1 (631) 622-4139
Fax:
| email: | joseph.levy@interdigital.com
Abstract:
This document contains the consolidation of comments submitted by voters for LB97.
This information is PROVISIONAL awaiting validation.
Notice: This document has been prepared to assist IEEE 802.11. It is offered as a basis for discussion and is not binding on the contributing individual(s) or organization(s). The material in this document is subject to change in form and content after further study. The contributor(s) reserve(s) the right to add, amend or withdraw material contained herein.
Release: The contributor grants a free, irrevocable license to the IEEE to incorporate material contained in this contribution, and any modifications thereof, in the creation of an IEEE Standards publication; to copyright in the IEEE’s name any IEEE Standards publication even though it may include portions of this contribution; and at the IEEE’s sole discretion to permit others to reproduce in whole or in part the resulting IEEE Standards publication. The contributor also acknowledges and accepts that this contribution may be made public by IEEE 802.11.
Patent Policy and Procedures: The contributor is familiar with the IEEE 802 Patent Policy and Procedures <http:// ieee802.org/guides/bylaws/sb-bylaws.pdf>, including the statement "IEEE standards may include the known use of patent(s), including patent applications, provided the IEEE receives assurance from the patent holder or applicant with respect to patents essential for compliance with both mandatory and optional portions of the standard." Early disclosure to the Working Group of patent information that might be relevant to the standard is essential to reduce the possibility for delays in the development process and increase the likelihood that the draft publication will be approved for publication. Please notify the Chair <stuart@ok-brit.com> as early as possible, in written or electronic form, if patented technology (or technology under patent application) might be incorporated into a draft standard being developed within the IEEE 802.11 Working Group. If you have questions, contact the IEEE Patent Committee Administrator at <patcom@ieee.org>.

## Sweeping
CID | Commenter | Vote | Clause Number(C) | Page(C) | Line(C) | Type of Comment | Part of No Vote | Page | Line | Clause | Duplicate of CID | Resn Status | Assignee | Submission | Motion Number | Comment | Proposed Change | Resolution | Owning Ad-hoc | Comment Group | Ad-hoc Status | Ad-hoc Notes | Edit Status | Edit Notes | Edited in Draft | Last Updated | Last Updated By
27 | Adachi, Tomoko | Approve | General |  |  | E | N | 0 |  | General |  | C | J. Levy |  | 243 | "non-HT duplicate frame" or "NON_HT_CBW40" | Unify the expression. | Countered as per 07/2457r2 slide 4: TGn Editor: Make the following change : Replace the term "NON_HT_CBW40" with the term "non-HT duplicate frame" where it occurs in clause 9 of the draft. | GEN | Sweeping |  | EDITOR: 2007-03-18 12:35:41Z transferred to Gen. We need a uniform resolution to this and related naming comments, and I'm not willing to a make a change of this magnetude without group discussion. GEN: Propose there is no need to unify these expressions. "non-HT duplicate frame" is a frame type, while "NON-HT_CBW40" is a parameter value, which is used to indicate a non-HT duplicate frame or a non-HT duplicate PPDU. GEN (6/13/07 telcon): Agreed that this should be discussed with MAC group - |  |  |  | 2007-09-20 21:37 | GEN

## PatComm
CID | Commenter | Vote | Clause Number(C) | Page(C) | Line(C) | Type of Comment | Part of No Vote | Page | Line | Clause | Duplicate of CID | Resn Status | Assignee | Submission | Motion Number | Comment | Proposed Change | Resolution | Owning Ad-hoc | Comment Group | Ad-hoc Status | Ad-hoc Notes | Edit Status | Edit Notes | Edited in Draft | Last Updated | Last Updated By
73 | Bagby, David | Do Not Approve | General | All | All | T | Y | 0 |  | General |  | W |  |  |  | The following comment was made in LB84: "The TG has not adequately identified what intellectual property is contained within the TGn Draft. The draft contains identified IP for techniques for which no LOA has been submitted. The problems wrt to IP are further explained in document 06/579 submitted to the 802.11 document server. Paper 06/579 is hereby incorporated by reference as part of this comment. Please see the document for further explanation." During processing of LB84 comments the TG essentially referred the issues raised by my comment for handling by Patcom. Unfortunately, it has been a year since LB84 and none of the IEEE IP procedures have changed as of the time of LB97. Therefore all of the problems identified in 06/579 remain and I can not vote to approve this draft. | Clearly, precisely and unambiguously identify all IP contained in the TGn drat and explicitly characterize it as essential or non-essential; remove the use of all essential patented material from the draft (or confirm free licenses for essential patented material). | This CID was withdrawn by the submitter (Dave Bagby) via e-mail on 9/17/2007 to Bruce Kraemer (TGn Chair): Bruce, CID 73 (the LB comment re needing to analyze and identify IP for TGn) was written and submitted during a time when the WG operated under rules that have since been revised by IEEE. Under the current set of guidelines, the analysis I referred to is no longer required (and may not be possible). Therefore, it seems appropriate to withdraw this LB comment. Please accept this email as my withdrawal of that comment. Dave | GEN | PatComm |  | General: out of scope for the ad hoc |  |  |  | 2007-09-18 21:52 | GEN
74 | Bagby, David | Do Not Approve | General | All | All | T | Y | 0 |  | General |  | C |  |  | 243 | The commenter is of the opinion that the TGn draft includes essential patented material covered by US patent # 5,487,069. Since LB84 there has been legal activity and court decisions regarding this patent which cause the commenter to believe that the patent holders fully intend to require significant licensing fees from TGn implementers (and have already demanded this in at least one instance). The Patent holder has no LOA on file with IEEE for TGn (there is a very early LOA on file from many years before TGn existed, however this is not applicable to TGn activity - see doc 06/579 for more explanation). Therefore, the commenter believes that the TGn draft is in violation of IEEE rules as it includes essential patented material for which there is no LOA on file. FYI - The commenter has personal knowledge of the royalty levels that the patent holder has requested for the use of this patent; however current IEEE rules and NDAs prevent the commenter from discussing the amounts further as part of this LB comment; suffice it to say that the commenter does not believe that the amounts he is aware of would be classified as "reasonable". | Remove the use of the identified patented material; or alternatively, this commuter would accept a legally binding guarantee from the patent holder that they either will not enforce the patent for 802.11 or that the royalty rate is $0 for 802.11 usage. (However, under the current IEEE process rules the commenter does not see how TGn can have that conversation with the patent holder.) | Countered as per 07/2457r2 slide 3: TGn believes it and the 802.11 WG have faithfully followed the procedures provided by PatCom concerning the soliciting of the existence of potentially essential patents and associated LOAs as specified in: http://standards.ieee.org/board/pat/pat-slideset.ppt TGn is restricted from any additional action beyond these procedures. TGn has passed this comment on to PatCom for review. | GEN | PatComm |  | GEN: 2007-07-19 19:11:30Z - referred to Patcom through the working group chair - we are waiting for a status response from Patcom. Please note that revisions to this amendment and balloting will continue while this issue is being resolved. Please also note that: the Working Group Chair has sent a request for LOA to the patent holder. General: out of scope for the ad hoc |  |  |  | 2007-09-20 21:36 | GEN

## Fun
CID | Commenter | Vote | Clause Number(C) | Page(C) | Line(C) | Type of Comment | Part of No Vote | Page | Line | Clause | Duplicate of CID | Resn Status | Assignee | Submission | Motion Number | Comment | Proposed Change | Resolution | Owning Ad-hoc | Comment Group | Ad-hoc Status | Ad-hoc Notes | Edit Status | Edit Notes | Edited in Draft | Last Updated | Last Updated By
2803 | Stephens, Adrian | Do Not Approve | Generally | 476 | 65 | T | N | 476.65 | 65 | Generally |  | C |  |  | 243 | The spec is too short and too dull. | Add more humo(u)r, an easter-egg or two and make it longer. I propose this comment be assigned to each ad-hoc in turn to make the necessary adjustments. | Counter as in 11-07/2457r2 slide14: TGn has decided to shorten the draft text by 2 pages and to remove anything that would be considered interesting to all but the most dedicated reader. Perhaps a way will be discovered in the future to create a draft that will be considered sufficiently long and interesting. | GEN | Fun |  | GEN: 2007-07-19 18:52:42Z - Agreed without objection. While we appreciate the nature of the comment, we deem it to be out of scope. |  |  |  | 2007-09-20 21:38 | GEN

## Def
CID | Commenter | Vote | Clause Number(C) | Page(C) | Line(C) | Type of Comment | Part of No Vote | Page | Line | Clause | Duplicate of CID | Resn Status | Assignee | Submission | Motion Number | Comment | Proposed Change | Resolution | Owning Ad-hoc | Comment Group | Ad-hoc Status | Ad-hoc Notes | Edit Status | Edit Notes | Edited in Draft | Last Updated | Last Updated By
808 | Kwak, Joe | Do Not Approve | 3 | 1 |  | T | Y | 1 |  | 3 |  | C | J. Levy |  | 243 | This draft introduces many terms new to 802.11. Many of the terms used are not defined here or elsewhere. | Provide definitions for "beamforming", "sounding", "steering", "space-time streams", "greenfield", etc. Editor needs to review draft to locate other terms which require definition in clause 3. TGn needs to correctly define all new terms. | Countered as per 07/2457r2 slide 7: | GEN | Def |  | GEN: Check definitions GEN (6/13/07 telcon): Assined to J. Levy - submission to clean up the definitions. |  |  |  | 2007-09-20 21:37 | GEN

## Correction
CID | Commenter | Vote | Clause Number(C) | Page(C) | Line(C) | Type of Comment | Part of No Vote | Page | Line | Clause | Duplicate of CID | Resn Status | Assignee | Submission | Motion Number | Comment | Proposed Change | Resolution | Owning Ad-hoc | Comment Group | Ad-hoc Status | Ad-hoc Notes | Edit Status | Edit Notes | Edited in Draft | Last Updated | Last Updated By
914 | Marshall, Bill | Do not approve | D | 412 | 40 | t | y | 412.4 | 40 | D |  | A | J. Levy | 07/2379r0 |  | MIB entries missing for supporting the additions to the Neighbor Report | as in comment | Add the appropriate entries to the MIB as described in document: 07/2397r2 | GEN | Correction |  | GEN: 2007-09-11 21:53:31Z - Propose to accept the above resolution (not yet approved by Gen Adhoc) - Partially completed in 07/0556r0. Additional work necessary - |  |  |  | 2007-09-20 21:34 | GEN
1061 | Marshall, Bill | Do not approve | 7.3.2.37 | 60 | 43 | t | y | 60.43 | 43 | 7.3.2.37 |  | A | J. Levy | 07/2379r0 |  | if this information is to be included in a Neighbor Report, it needs to be in the MIB Dot11RRMNeighborReportEntry | add the appropriate entries to the MIB | Add the appropriate entries to the MIB as described in document: 07/2397r2 | GEN | Correction |  | GEN: 2007-09-11 21:53:31Z - Propose to accept the above resolution (not yet approved by Gen Adhoc) In principle agree with the commenter. Transfer to General Ad hoc group and discuss with 802.11k and work with a MIB expert to come up with draft text to address the comment. Assign the comment to Joe Levy who is chairing the General Ad hoc. |  |  |  | 2007-09-20 21:35 | GEN

## Clarification
CID | Commenter | Vote | Clause Number(C) | Page(C) | Line(C) | Type of Comment | Part of No Vote | Page | Line | Clause | Duplicate of CID | Resn Status | Assignee | Submission | Motion Number | Comment | Proposed Change | Resolution | Owning Ad-hoc | Comment Group | Ad-hoc Status | Ad-hoc Notes | Edit Status | Edit Notes | Edited in Draft | Last Updated | Last Updated By
503 | Cypher, David | Do Not Approve | A | 365 | 10 | T | Y | 365.1 | 10 | A |  | C | B. Kraemer |  | 244 | HTP2.8.2 Sounding with an NDP is marked HTM14:M Using the reference of 20.3.12.1. Yet in this clause there is only the use of the term, may, and a statement that says optional. Thus there is no supporting text within this reference that makes it mandatory. The indirect reference to HTM14 (i.e., 9.19). In fact the first sentence, "... the STA shall process an NDP ...", of 9.19.1 makes the sentence, "It is optional for a STA to process an NDP.", of 20.3.12.1 in direct conflict. Either processing on the NDP by a STA is optional or manadatory. If additional conditions are required to differentiate this behavior, then it should be part of the text and PICS. The use of NDP appears to have special conditions for whether it is transmiting or receiving. The first sentence of 9.19.1 states that there is an indication in the HT Capabilities element for indicating its ability to receive NDP. There is also an indication in the HT Capabilites element for indicating its ability to transmit NDP. So there appears to be a question of whether an entity shall both send and receive NDP (ie., mandatory) or whether one of the other or both are optional. PICS HTM14 and PICS HTP2.8.2 need to be modified to differentiate transmitter and receiver capabilites to match the HT Capabilities element. Otherwise there is no need for two separate bits representing each in the HT Capabilities Element. | At a minimum change PICS into two (one for RX and the other for TX. HTM14 becomes HTM14.1 (RX) and 14.2 (TX) both use the same other information. HTP2.8.2 becomes HTP2.8.2.1 (RX) with "O HTM14.1:M" for status column and HTP2.8.2.2 (TX) with HTM14.2:M for status column | Counter as shown in 07/2385r0 slide 7. | GEN | Clarification |  | GEN: 2007-07-19 18:24:13Z - first cut is in 07/2121r2 - but not yet complete. Gen: Newly assigned to Bruce - confirm - Confirmed Gen 7/13/07: additional review needed |  |  |  | 2007-09-20 21:38 | GEN
519 | Cypher, David | Do Not Approve | D | 372 | 22 | T | Y | 372.22 | 22 | D |  | C | J. Levy |  | 243 | The SYNTAX is integer with values of 1, 2, & 3. However the Description does not state the encodings for the 400 microseconds, 1500 microseconds, or 5000 microseconds | Add coding. That is associate values 1, 2, & 3 with the three enumerated attributes. | Counter as per 11-07/2457r2 slide 11: The issue raised in the comment has been addressed by the corrections made to satisfy CID 905; D2.07 contains appropriately amended text as. No further action is required. | GEN | Clarification |  | Propose to agree. Yes: No: |  |  |  | 2007-09-20 21:38 | GEN
944 | Marshall, Bill | Do not approve | intro | v | 13 | e | n |  | 13 | intro |  | C | B. Kraemer |  | 243 | introduction is needed | add an introduction | Insert text as proposed in 07/2457r2 slide 5 | GEN | Clarification |  | GEN: 2007-07-19 19:10:21Z - Assigned to Bruce - enjoy. EDITOR: 2007-03-17 15:23:35Z - transfer to GEN Do we need to write an introduction? Yes: No: |  |  |  | 2007-09-20 21:36 | GEN

## Baseline
CID | Commenter | Vote | Clause Number(C) | Page(C) | Line(C) | Type of Comment | Part of No Vote | Page | Line | Clause | Duplicate of CID | Resn Status | Assignee | Submission | Motion Number | Comment | Proposed Change | Resolution | Owning Ad-hoc | Comment Group | Ad-hoc Status | Ad-hoc Notes | Edit Status | Edit Notes | Edited in Draft | Last Updated | Last Updated By
3403 | Levy, Joseph | Do Not Approve | General | - | - | T | Y | 0 |  | General |  | C | J. Levy |  | 243 | Given the time current official time lines for the current ongoing amendments, it appears that TGr will be completed prior to TGn. | If this correct a review and assessment of the impact of TGr on TGn needs to be done and required changes made. | Counter as provided in 07/2457r2 slide 10 | GEN | Baseline |  | GEN: TGr/TGn interaction was previously looked at and it was agreed that there were no issues to be addressed. This should be documented. |  |  |  | 2007-09-20 21:36 | GEN

## GEN Motion #1
CID | Commenter | Vote | Clause Number(C) | Page(C) | Line(C) | Type of Comment | Part of No Vote | Page | Line | Clause | Duplicate of CID | Resn Status | Assignee | Submission | Motion Number | Comment | Proposed Change | Resolution | Owning Ad-hoc | Comment Group | Ad-hoc Status | Ad-hoc Notes | Edit Status | Edit Notes | Edited in Draft | Last Updated | Last Updated By
956 | Marshall, Bill | Do not approve | 3 | 2 | 55 | t | y | 2.55 | 55 | 3 |  | R | J. Levy |  |  | Every PHY has a modulation and coding scheme, even the non-HT ones | MCS definition should apply to other PHYs as well | Reject - The concept of MCS is currently only used in clause 20. Other clauses use the concept of rate (17 and 19). | GEN | Sweeping | pre-motion | Reject - The concept of MCS is currently only used in clause 20. Other clauses use the concept of rate (17 and 19). |  |  |  | 2007-03-14 13:11 | GEN
792 | Ketchum, John | Do Not Approve | 4 | 8 | 3 | T | N | 8.03 | 3 | 4 |  | A |  |  |  | term "space-time block code/spatial multiplexing" is not defined anywhere in D2.0 | add definition to clause 3: "space-time block code/spatial multiplexing (STBC/SM): a combination of space-time block coding and spatial multiplexing where one spatial stream is transmitted using space time block coding, and one or two additional spatial streams are transmitted using spatial multiplexing." | Accept - add definition to clause 3: "space-time block code/spatial multiplexing (STBC/SM): a combination of space-time block coding and spatial multiplexing where one spatial stream is transmitted using space time block coding, and one or two additional spatial streams are transmitted using spatial multiplexing." | GEN | Def | pre-motion | Accept - with no objections |  |  |  | 2007-05-16 19:34 | GEN
310 | Chan2, Douglas | Do Not Approve | 5.2.8 | 8 | 26 | T | Y | 8.26 | 26 | 5.2.8 |  | R |  |  |  | An HT STA supports HT features as identified in Clause 9. is ambiguous. | Change to "An HT STA shall support mandatory HT features as identified in Clauss 9. An HT STA may support optional HT features as identified in Clauss 9." | Reject -Mandatory and Optional features are defined in the normative text in Clause 9, and are tabularized in the PICs. There is no need to make additional statements here as to the mandatory and optional nature of the various HT features. | GEN | Clarification | pre-motion | After much discussion: 1) There is no need to diferentiat between optional and mandatory features in this section. 2) defining the features via a list was viewed as a potential source of comment generation instead of resolution. Resolved as above with out objection. 3) the comment was rejected |  |  |  | 2007-05-16 19:32 | GEN
480 | Cypher, David | Do Not Approve | 5.2.8 | 8 | 40 | T | Y | 8.4 | 40 | 5.2.8 |  | C |  |  |  | The sentence, "Some features are optional and some are mandatory." tells me absolutely nothing. | Remove the sentence, and where each of the features is described in the basline state beyond a doubt whether the feature is optional or mandatory. The PICS Proforma (Annex A cannot be used. The PICS Profroma (Annex A) is to state in tabular form the mandatory and optional features that are clearly stated as such in the basline text. If the baseline text does not state optional or mandatory then the PICS Proforma cannot be the only location with this information.) | Counter - Remove the sentence | GEN | Clarification | pre-motion | Counter - Agreed without objection. |  |  |  | 2007-05-17 12:32 | GEN
481 | Cypher, David | Do Not Approve | 5.2.8 | 8 | 45 | T | Y | 8.45 | 45 | 5.2.8 |  | C |  |  |  | The sentence, "An HT STA has features are optional and mandatory." tells me absolutely nothing. Which ones are they that an HT STA has? Which of the optional features must an HT STA have? | Remove the sentence, and where each of the features is described in the baseline state beyond a doubt whether the feature is optional or mandatory. The PICS Proforma (Annex A cannot be used. The PICS Profroma (Annex A) is to state in tabular form the mandatory and optional features that are clearly stated as such in the basline text. If the baseline text does not state optional or mandatory then the PICS Proforma cannot be the only location with this information.) | Counter - Remove the sentence | GEN | Clarification | pre-motion | Agreed without objection. Same resolution as CID 2001 |  |  |  | 2007-05-17 12:27 | GEN
544 | Dorsey, John | Approve | 5.2.8 | 8 | 45 | E | N | 8.45 | 45 | 5.2.8 |  | A |  |  |  | The sentence, "[a]n HT STA has features that are optional and mandatory" is both confusing and redundant. The existence of both optional and mandatory features was stated in the preceding paragraph. | Remove the sentence. | Accept - Remove the sentence. | GEN | Clarification | pre-motion | EDITOR: 2007-03-22 09:15:41Z - assigned to GEN who own related comments. General: resolved by agreed resolution as CID 2001 - remove the sentence (agree comment) |  |  |  | 2007-05-17 12:25 | GEN
597 | Kakani, Naveen | Do Not Approve | 5.2.8 | 8 | 24 | T | Y | 8.24 | 24 | 5.2.8 |  | A |  |  |  | "to support a throughput of 100 Mb/s and greater" seems true only for HT APs with the mandatory HT OFDM PHY to include MCSs 0-15 for 2 spatial streams. For non-AP HT STAs, the mandatory rates for 1 spatial stream with 20 MHz can not provide this maximum rate. | Need to clarify with reference to clause 20.1, page 211, lines 28-33. suggest to mention "to support a throughput of 100 Mb/s and greater in the downlink" | Accept - modify text "to support a throughput of 100 Mb/s and greater" to be "to support a throughput of 100 Mb/s and greater in the downlink" | GEN | Clarification | pre-motion | Accepted with out objection. |  |  |  | 2007-05-17 12:33 | GEN
822 | Lefkowitz, Martin | Do Not Approve | 5.2.8 | 8 | 33 | T | y | 8.33 | 33 | 5.2.8 |  | C |  |  |  | "An HT STA may associate with a non-HT (Q)AP or a non-HT (Q)IBSS, to provide non-HT throughput rates." is a clumsy sentence | Change to "An HT STA may associate with a non-HT (I)BSS that supports QOS services to use QOS services with non-HT throughput rates." Combine paragraph with previous paragraph. | Counter - Remove lines 33 and 34: "The QoS enhancements are available to HT STAs when associated with a QoS access point. An HT STA may associate with a non-HT (Q)AP or a non-HT (Q)IBSS, to provide non-HT throughput rates." These sentences do not provide any additional information beyond the fact that an HT STA is a QoS STA as stated in the previous paragraph. | GEN | Clarification | pre-motion | Agreed the counter resolution with out objection. |  |  |  | 2007-05-16 19:36 | GEN
1492 | Morioka, Yuichi | Do Not Approve | 5.2.8 | 8 | 28 | T | Y | 8.28 | 28 | 5.2.8 |  | R |  |  |  | There is a description of "A HT STA is also a QoS STA." But is it really true ? WMM STA may set QoS field in Capability element to 0, and this is not QoS STA, strictly speaking. So, this may cause significant interoperability problems. | I would propose to add some words, as a result, this sentence would be; "A HT STA is also a QoS STA, practically equivalent to a QoS STA." I guess someone may argue that this is ambiguous. I agree with it, but this person should propose alternative, without referring WMM. | Reject - Yes it is true that an HT STA is also a QoS STA, because an HT STA must support certain QoS features. The definition of a WMM STA is not within the scope of 802.11 and can not be discussed within 802.11. | GEN | Clarification | pre-motion | Agreed to the resolution, with out objection. |  |  |  | 2007-05-16 19:32 | GEN
2001 | Stephens, Adrian | Do Not Approve | 5.2.8 | 8 | 41 | T | N | 8.41 | 41 | 5.2.8 |  | C |  |  |  | "Some features are optional and some are mandatory" and "An HT STA has features that are optional and mandatory" would appear to be duplications of this largely useless statement. | Replace the first with "Some HT PHY features..." and the second with "Some HT MAC features are optional and some are mandatory". | Counter - Remove both quoted sentences. | GEN | Clarification | pre-motion | Agreed the counter resolution with out objection |  |  |  | 2007-05-17 12:22 | GEN
1727 | Perahia, Eldad | Approve | 4 | 7 | 16 | T | N | 7.16 | 16 | 4 |  | A |  |  |  | a few comm books I checked have MRC as "maximal" ratio combining | change "maximum" to "maximal" | Accept - change "maximum" to "maximal" | GEN | Acronym |  | Accept - agreed GEN ad hoc unanimously |  |  |  | 2007-03-14 14:03 | GEN
1726 | Perahia, Eldad | Approve | 3 | 2 | 48 | T | N | 2.48 | 48 | 3 |  | A |  |  |  | a few comm books I checked have MRC as "maximal" ratio combining | change "maximum" to "maximal" | Accept - change "maximum" to "maximal" | GEN | Def | D | Duplicate of 1727 - note different location |  |  |  | 2007-05-16 19:30 | GEN

## GEN Motion #2
CID | Commenter | Vote | Clause Number(C) | Page(C) | Line(C) | Type of Comment | Part of No Vote | Page | Line | Clause | Duplicate of CID | Resn Status | Assignee | Submission | Motion Number | Comment | Proposed Change | Resolution | Owning Ad-hoc | Comment Group | Ad-hoc Status | Ad-hoc Notes | Edit Status | Edit Notes | Edited in Draft | Last Updated | Last Updated By
47 | Adachi, Tomoko | Approve | Annex D | 376 | 47 | T | N | 376.47 | 47 | Annex D |  |  | T. Adachi | 07/0556r0 |  | The duration value that can be expressed by Duration/ID field is less than 32, 768 us. The default value of 60 TU cannot be expressed by it. | Change "The default value of this attribute shall be 60." to "The default value of this attribute shall be 30." | See sumbission 802.11 07/0556r2 | GEN | Correction | pre-motion | Agreed without objection |  |  |  | 2007-05-16 13:40 | GEN
48 | Adachi, Tomoko | Approve | Annex D | 376 | 62 | T | N | 376.62 | 62 | Annex D |  |  | T. Adachi | 07/0556r0 |  | The duration value that can be expressed by Duration/ID field is less than 32, 768 us. The default value of 60 TU cannot be expressed by it. | Change "The default value of this attribute shall be 60." to "The default value of this attribute shall be 30." | See sumbission 802.11 07/0556r2 | GEN | Correction | pre-motion | Agreed without objection |  |  |  | 2007-05-16 13:40 | GEN
49 | Adachi, Tomoko | Approve | Annex D | 377 | 12 | T | N | 377.12 | 12 | Annex D |  |  | T. Adachi | 07/0556r0 |  | With the relation between the max MIB attribute, the default value for this min MIB attribute should be also corrected. | Change "The default value of this attribute shall be 40." to "The default value of this attribute shall be 20." | See sumbission 802.11 07/0556r2 | GEN | Correction | pre-motion | Agreed without objection |  |  |  | 2007-05-16 13:40 | GEN
50 | Adachi, Tomoko | Approve | Annex D | 377 | 26 | T | N | 377.26 | 26 | Annex D |  |  | T. Adachi | 07/0556r0 |  | With the relation between the max MIB attribute, the default value for this min MIB attribute should be also corrected. | Change "The default value of this attribute shall be 40." to "The default value of this attribute shall be 20." | See sumbission 802.11 07/0556r2 | GEN | Correction | pre-motion | Agreed without objection |  |  |  | 2007-05-16 13:40 | GEN
518 | Cypher, David | Do Not Approve | D | 370 | 58 | T | Y | 370.58 | 58 | D |  |  | T. Adachi | 07/0556r0 |  | Extra I in name, amking name invalid. | Delete "I" between Protection and Option | See sumbission 802.11 07/0556r2 | GEN | Correction | pre-motion | Agreed without objection |  |  |  | 2007-05-16 13:40 | GEN
520 | Cypher, David | Do Not Approve | D | 372 | 63 | T | Y | 372.63 | 63 | D |  |  | T. Adachi | 07/0556r0 |  | Missing SYNTAX line | Add "SYNTAX Truthvalue" | See sumbission 802.11 07/0556r2 | GEN | Correction | pre-motion | Agreed without objection |  |  |  | 2007-05-16 13:40 | GEN
523 | Cypher, David | Do Not Approve | D | 378 | 2 | T | Y | 378.02 | 2 | D |  |  | T. Adachi | 07/0556r0 |  | Inconsistency in the ordering on the words within the name. Is it FrameTransmitted or TransmittedFrame? | Change "FrameTransmitted" or "TransmittedFrame" | See sumbission 802.11 07/0556r2 | GEN | Correction | pre-motion | Agreed without objection |  |  |  | 2007-05-16 13:40 | GEN
524 | Cypher, David | Do Not Approve | D | 378 | 4 | T | Y | 378.04 | 4 | D |  |  | T. Adachi | 07/0556r0 |  | Inconsistency in the ordering on the words within the name. Is it FrameTransmitted or TransmittedFrame? | Change "FrameTransmitted" or "TransmittedFrame" | See sumbission 802.11 07/0556r2 | GEN | Correction | pre-motion | Agreed without objection |  |  |  | 2007-05-16 13:40 | GEN
525 | Cypher, David | Do Not Approve | D | 378 | 6 | T | Y | 378.06 | 6 | D |  |  | T. Adachi | 07/0556r0 |  | Inconsistency in the ordering on the words within the name. Is it FrameReceived or ReceivedFrame? | Change "FrameReceived" or "ReceivedFrame" | See sumbission 802.11 07/0556r2 | GEN | Correction | pre-motion | Agreed without objection |  |  |  | 2007-05-16 13:40 | GEN
526 | Cypher, David | Do Not Approve | D | 378 | 8 | T | Y | 378.08 | 8 | D |  |  | T. Adachi | 07/0556r0 |  | Inconsistency in the ordering on the words within the name. Is it FrameReceived or ReceivedFrame? | Change "FrameReceived" or "ReceivedFrame" | See sumbission 802.11 07/0556r2 | GEN | Correction | pre-motion | Agreed without objection |  |  |  | 2007-05-16 13:40 | GEN
765 | Kasher, Assaf | Approve | Annex D | 367 | 1 | T | N | 367.01 | 1 | Annex D |  |  | T. Adachi | 07/0556r0 |  | No MIB entries for number of active RX antennas | Add (neede for power save) | See sumbission 802.11 07/0556r2 | GEN | Correction | pre-motion | Agreed without objection |  |  |  | 2007-05-16 13:40 | GEN
905 | Marshall, Bill | Do not approve | D | 370 | 6 | t | y | 370.06 | 6 | D |  |  | T. Adachi | 07/0556r0 |  | if a default value exists, it should be specified in the "DEFVAL" | add line "DEFVAL (FALSE)". Similar change throughout MIB for all entries that have a default value stated, e.g. 370.21, 370.36, 370.54, 371.05, 371.21, 371.52, 374.54, 375.04, 375.19, 375.36, 375.51, 376.03, 376.19, 376.33, 377.13, 377.27, etc etc etc (lots and lots more) | See sumbission 802.11 07/0556r2 | GEN | Correction | pre-motion | Agreed without objection |  |  |  | 2007-05-16 13:41 | GEN
910 | Marshall, Bill | Do not approve | D | 390 | 56 | t | y | 390.56 | 56 | D |  |  | T. Adachi | 07/0556r0 |  | more DEFVALs needed | most entries on pages 390, 391, 392, 393, 394, 395, and one on 396. | See sumbission 802.11 07/0556r2 | GEN | Correction | pre-motion | Agreed without objection |  |  |  | 2007-05-16 13:41 | GEN
912 | Marshall, Bill | Do not approve | D | 403 | 65 | t | y | 403.65 | 65 | D |  |  | T. Adachi | 07/0556r0 |  | 11ma defined dot11SMTbase6. 11k changed it to dot11SMTbase7, 11r changed it to dot11SMTbase8. 11n should change dot11SMTbase8 to dot11SMTbase9. | as in comment. But watch 11p becaues they should change this also. | See sumbission 802.11 07/0556r2 | GEN | Correction | pre-motion | Agreed without objection |  |  |  | 2007-05-16 13:41 | GEN
2795 | Stephens, Adrian | Do Not Approve | D | 373 | 44 | T | Y | 373.44 | 44 | D |  |  | T. Adachi | 07/0556r0 |  | The range for dot11RTSThreshold is too small to allow it to express a value > max PSDU length for the HT PHY. | Change range to 0..65536 | See sumbission 802.11 07/0556r2 | GEN | Correction | pre-motion | Agreed without objection |  |  |  | 2007-05-16 13:41 | GEN

## GEN Motion #3
CID | Commenter | Vote | Clause Number(C) | Page(C) | Line(C) | Type of Comment | Part of No Vote | Page | Line | Clause | Duplicate of CID | Resn Status | Assignee | Submission | Motion Number | Comment | Proposed Change | Resolution | Owning Ad-hoc | Comment Group | Ad-hoc Status | Ad-hoc Notes | Edit Status | Edit Notes | Edited in Draft | Last Updated | Last Updated By
890 | Marshall, Bill | Do not approve | general |  |  | t | y | 0 |  | general |  | R |  |  |  | Many of the extensions defined in this amendment do not depend on the PHY, but do provide enhancements for higher throughput. They should be usable independent of the PHY, and without all the overhead of the huge HT Capability and HI Information Ies | Extract PSMP, A-MSDU, and BlockAck enhancements from the HT IE; advertise their capability separately in the Extended Capability IE, and decouple their use from the HT PHY | GEN: 2007-07-19 18:40:57Z Reject - While it is possible in principle to allow te HT MAC enhancments to be used independent of the HT PHY, it was agreed by the task group that the additional work would not be justified at this time. | GEN | Transferred |  | GEN: 2007-07-19 18:40:26Z - agreed without objection MAC: 2007-07-17 21:51:31Z - MAC transfer to GENERAL - The MAC group discussed this particular CID and concluded that the additional work in creating a more sophisticated standard that would allow the described behavior would not bring enough additional performance increase to justify the effort, especially when viewed in light of the existence of the complete amendment - i.e. the proposal suggests a resolution of performance/feature sets between various possible implementations that is too fine for the group MAC: 2007-07-17 19:28:06Z - MAC transfer to GENERAL proposed but not straw polled MAC 070314PM2 - reject straw poll 6-3 MAC 070314PM2 - there are many places in the specification that would need modification if such a set of changes were to be made, for example, modification to mib requirements that determine which elements are sent in which frames, the creation of new terms to describe how STA behave (most of the named features use HT-STA when referring to the behavior associated with the feature) - it is not clear that such extensive changes to the draft language would be easy to make without introducing subtle errors and for what possible gain? Transfer to MAC |  |  |  | 2007-07-19 18:50 | GEN
1160 | Marshall, Bill | Do not approve | 9.10. | 116 | 2 | t | y | 116.02 | 2 | 9.10. |  | R |  |  |  | these changes to BlockAck are orthogonal to the PHY. They are certainly valid to include in an amendment for "Enhancements for Higher Throughput". But they need to be advertised separately and usable by devices that do not implement the HT PHY. | advertise the BlockAck capability separately from other HT features | GEN: 2007-07-19 18:39:56Z Reject - While it is possible in principle to allow te HT MAC enhancments to be used independent of the HT PHY, it was agreed by the task group that the additional work would not be justified at this time. | GEN | Transferred |  | GEN: 2007-07-19 18:33:49Z - agreed without objection MAC: 2007-07-17 21:51:31Z - MAC transfer to GENERAL - The MAC group discussed this particular CID and concluded that the additional work in creating a more sophisticated standard that would allow the described behavior would not bring enough additional performance increase to justify the effort, especially when viewed in light of the existence of the complete amendment - i.e. the proposal suggests a resolution of performance/feature sets that isi too fine for the group |  |  |  | 2007-07-19 18:40 | GEN

## GEN Motion #4
CID | Commenter | Vote | Clause Number(C) | Page(C) | Line(C) | Type of Comment | Part of No Vote | Page | Line | Clause | Duplicate of CID | Resn Status | Assignee | Submission | Motion Number | Comment | Proposed Change | Resolution | Owning Ad-hoc | Comment Group | Ad-hoc Status | Ad-hoc Notes | Edit Status | Edit Notes | Edited in Draft | Last Updated | Last Updated By
1182 | Marshall, Bill | Do not approve | 9.15 | 137 | 56 | t | y | 137.56 | 56 | 9.15 |  | R |  |  |  | the PSMP Operation is orthogonal to the PHY. It is certainly valid to include in an amendment for "Enhancements for Higher Throughput". But it needs to be advertised separately and usable by devices that do not implement the HT PHY. | Advertise the PSMP capability separately from the HT PHY. For example, in the Extended Capabilities IE | The comment is correct and possibly advantageous, however the proposed change is not actionable. A detailed submission would be required to adequately consider the change.. | GEN | Sweeping |  | Transfer to General from PSMP because the group agrees that the comment is valid. Suggest to discuss this capability along with other capabilities to be independent of HT-PHY GEN: Need to discuss in General, decide way forward. Agreed with out objection to reject with the above resolution GEN (6/13/07 telcon) - deferred to San Francisco Ad Hoc |  |  |  | 2007-07-13 22:57 | GEN
591 | Engwer, Darwin | Do Not Approve | General |  |  | T | Y | 0 |  | General |  | R | J. Levy |  |  | The 802.11n draft appears to allow the creation of devices that are not capable of "enabling a mode of operation with a maximum throughput of at least 100 Mbps, as measured at the MAC data service access point (SAP)". Those modes, and hence those devices, do not meet the requirements of the current 802.11n PAR. | Remove the modes that are in violation of the PAR, or revise the PAR. | GEN: 2007-07-19 18:29:05Z Reject - The draft allows for modes of operation with a maximum throughput of at least 100 Mbps, it also allows other modes of operation at lower throughputs. These lower throughput modes have been discussed extensively in the Task Group and have been agreed to by the group to be in scope of the PAR. | GEN | Sweeping |  | GEN: 2007-07-19 18:29:16Z - agreed without objection. GEN: Review the history of the discussion which occurred the TGn related to this issue. Propose to reject the comment with historical support. GEN (6/13/07 telcon): agreed to reject, reason for rejection to be provided GEN (7/19/07 ad hoc): |  |  |  | 2007-07-19 18:30 | GEN
888 | Marshall, Bill | Do not approve | general |  |  | e | y | 0 |  | general |  | R |  |  |  | Throughout the acronym "HT" is used. This is extremely presumptuous. As the text of this amendment will be incorporated into a base standard, and it is hoped that the base standard will have a long life, the term "HT" will become incorrect in a few years. | Change "HT" and "High Throughput" throughout to a technical term, i.e., something other than a marketing term | The acronym "HT" and "High Throughput" are the terms used in the PAR. There is IEEE historical support for the use of this style of name. Lastly, this issue was debated several times in TGn and no agreement was achieved for a different name. | GEN | Sweeping |  | GEN: This has been a subject of much discussion in TGn and no better term was able to be agreed. Therefore unless the commenter can provide term which can be agreed, it appears that there is not better choice than the current "HT" and "High Throughput". Propose to respectfully reject. GEN (6/13/07 telcon) - agreed with no objection to reject: The acronym "HT" and "High Throughput" are the terms used in the PAR. There is IEEE historical support for the use of this style of name. Lastly, this issue was debated several times in TGn and no agreement was achieved for a different name. |  |  |  | 2007-06-19 18:20 | GEN
889 | Marshall, Bill | Do not approve | general |  |  | e | y | 0 |  | general |  | R |  |  |  | Throughout the term "greenfield" is used. Once devices are built that employ these schemes, the term "greenfield" will become incorrect, | Change "greenfield" throughout to a non-time-dependent term | Reject - as there is no consensus on a better term, within TGn. | GEN | Sweeping |  | EDITOR: 2007-03-17 15:49:44Z transferred to GEN GEN: Propose to accept and replace "Greenfield" with "HT-only" GEN (6/13/07 telcon) - proposal above not agreed Agreed to reject as there is no consensus on a better term - (6 for, 1 agaist) |  |  |  | 2007-06-19 18:22 | GEN
1482 | Morioka, Yuichi | Do Not Approve | 3.n20 | 2 | 32 | E | N | 2.32 | 32 | 3.n20 |  | C | A. Stephens |  |  | This definition is correct, and it refers to a MAC frame. However, I search the usage of "HT frame" in the document. As a result, I found that all of "HT frame"s are used as a meaning of "HT PPDU" | Delete this definition. And then, replace "HT frame" with "HT PPDU" and replace "non-HT frame" with "non-HT PPDU" in the document. | GEN: 2007-07-19 17:43:42Z - Countered by submission 11-07-2145r1: Modify the definition 3.n24 (D2.04) as follows: 3.n24 high throughput greenfield format (HT greenfield format): A PPDU format of the HT PHY using the HT greenfield format preamble. This is represented at the PHY Data SAP by the TXVECTOR/RXVECTOR FORMAT parameter being set to HT_GF. | GEN | Sweeping |  | GEN: 2007-07-19 17:43:23Z - Agreed without objection EDITOR: 2007-03-21 12:57:06Z - while I agree in principal with the change, unfortunately our definition of HT frame and HT PPDU do not agree, and it is quite possible to generate an HT frame that is not an HT PPDU according to our definitions. This is a mess, and not one the editor can clean up. Gen (6/13/07 telcon): Assinged to Adrian - text submission to eliminate HT Frame |  |  |  | 2007-07-19 17:47 | GEN

## GEN Motion #5
CID | Commenter | Vote | Clause Number(C) | Page(C) | Line(C) | Type of Comment | Part of No Vote | Page | Line | Clause | Duplicate of CID | Resn Status | Assignee | Submission | Motion Number | Comment | Proposed Change | Resolution | Owning Ad-hoc | Comment Group | Ad-hoc Status | Ad-hoc Notes | Edit Status | Edit Notes | Edited in Draft | Last Updated | Last Updated By
167 | Bansal, Amit | Do Not Approve | A.4.17.2 | 347 | 62 | T | Y | 347.62 | 62 | A.4.17.2 |  | C | B. Kraemer |  |  | PICS does not mention that RIFS support should be mandatory for the receiver. | Add such an item. | GEN: 2007-07-19 18:11:45Z - Counter (Agree in principle) as in 07/2121r1 | GEN | PICS |  | GEN: 2007-07-19 18:11:45Z - agreed without objection GEN: resolve to counter as in 07/2121r0 - agreed with out objection. |  |  |  | 2007-07-19 18:13 | GEN
893 | Marshall, Bill | Do not approve | A.4.17.1 | 346 | 20 | t | y | 346.2 | 20 | A.4.17.1 |  | R | B. Kraemer |  |  | please check whether this is legal. HTM12 has no entry for Status, nor for Support. Can it be used in a later Status column | fix if needed | GEN: 2007-07-19 18:13:49Z Reject - As in 07/2121r1: The PICS formatting used in TGn draft 2.0 is consistent with the formatting used in P802.11 – 2007. No change to the PICS format is required. | GEN | PICS |  | GEN: 2007-07-19 18:14:18Z - agreed without objection |  |  |  | 2007-07-19 18:17 | GEN
1269 | Marshall, Bill | Do not approve | A.4.3 | 339 | 26 | t | y | 339.26 | 26 | A.4.3 |  | C | B. Kraemer |  |  | CF12 should be mandatory if CF15 is implemented | add row for CF12, with status entry "CF15:M" | GEN: 2007-07-19 18:18:33Z Counter (Accept in principle) - couter as in 07/2121r2 | GEN | PICS |  | GEN: 2007-07-19 18:18:33Z - updated resolution document to 07/2121r2 - agreed without objection GEN: counter accept in principle as in 07/2121r0 - agreed without objection. |  |  |  | 2007-07-19 18:21 | GEN
1273 | Marshall, Bill | Do not approve | A.4.17.1 | 342 | 28 | t | y | 342.28 | 28 | A.4.17.1 |  | C | B. Kraemer |  |  | HT-immediate should depend on QB4.1 | change Status to "CF15 and QB4.1:M", insert an asterisk before the item for QB4.1 on page 339 | GEN: 2007-07-19 18:21:47Z Counter (Accept in principle) - couter as in 07/2121r0 | GEN | PICS |  | GEN: 2007-07-19 18:21:47Z - updated resolution in 07/2121r2 - agreed without objection GEN: counter accept in principle as in 07/2121r0 - agreed without objection. |  |  |  | 2007-07-19 18:23 | GEN

## GEN Motion #6
CID | Commenter | Vote | Clause Number(C) | Page(C) | Line(C) | Type of Comment | Part of No Vote | Page | Line | Clause | Duplicate of CID | Resn Status | Assignee | Submission | Motion Number | Comment | Proposed Change | Resolution | Owning Ad-hoc | Comment Group | Ad-hoc Status | Ad-hoc Notes | Edit Status | Edit Notes | Edited in Draft | Last Updated | Last Updated By
81 | Banerjee, Kaberi | Do Not Approve | 3.n5 | 1 | 41 | E | N | 1.41 | 41 | 3.n5 |  | R |  |  |  | 3.n4 and 3.n5 creates the impression that a 40 MHz mask PPDU is also a 40 MHz PPDU; | Interchange the order of the definitions and define the 40 MHz mask PPDU in terms of a 40 MHz PPDU with some additional traits ; | The definitions must be in alphabetical order and the definitions are correct as they are written. | GEN | Def |  | EDITOR: 2007-03-21 12:40:24Z - the scope of this work is too big to perform as an editorial. Assigning to GEN to own the whole nomenclature issue. GEN: Propose to reject. The definitions must be in alphabetical order and the definitions are correct as they are written. GEN (6/13/07 telcon) - Agreed to reject for above reason - no objections. |  |  |  | 2007-06-19 18:22 | GEN
470 | Chaplin, Clint | Do Not Approve | 3 | 3 | 4 | T | Y | 3.04 | 4 | 3 |  | C |  |  |  | "multiple input, single output (MISO): A PHY configuration in which the transmitter has multiple antennas and the receiver has a single antenna." This doesn't look right. Multiple input, to me, implies multiple antennas for receiving, while single output implies a single antenna for transmitting. However, the definition itself here is the opposite. |  | Resolved as in resolution of CID 772, which removed MISO. | GEN | Def |  | GEN: Reject - the term is referenced to the environment (the propagation channel(s)). Multiple antennas transmitting into the … GEN (6/13/07 telcon) - agreed with no objection to counter based on CID 772. Resolution of CID 772 removed MISO. |  |  |  | 2007-07-13 21:07 | GEN
695 | Kasher, Assaf | Approve | 3 | 4 | 51 | T | N | 4.51 | 51 | 3 |  | R |  |  |  | "received … with the STBC…" if a frame is received with the RXVECTOR parameter set to something, it must have been transmitted this way, unless it has changed its mind in the air | Remove mentioning of RXVECTOR | The sentence is correct as written. | GEN | Def |  | Gen (6/13/07 Telcon) - The sentence is correct as written. Reject - agreed with no objection |  |  |  | 2007-06-19 18:24 | GEN
821 | Lefkowitz, Martin | Do Not Approve |  | 3.x |  | T | Y |  |  |  |  | C | A. Stephens |  |  | RX Chain is undefined | Define RX Chain | GEN: 2007-07-19 17:39:24Z Counter - Countered by submission 11-07-2145r1 | GEN | Def |  | GEN: RX is defined in P802.11-REVma-D9.0. Chain is not defined. It is not necessary to define Chain, however it should not be capitalized, editor should be instructed to correct the capitalization. GEN (6/13/07 telcon) - above not agreed - Definition to be provided - Assigned to Adrian GEN (7/19/07) - Agreed without objection |  |  |  | 2007-07-19 17:40 | GEN
945 | Marshall, Bill | Do not approve | 3 | 1 | 13 | t | y | 1.13 | 13 | 3 |  | R |  |  |  | 2005 Style Guide 10.5.2 states "All terms defined in IEEE standards are incorporated into The Authoritative Dictionary. For this reason, it is important that terms and definitions have as general an application as possible." Many of the definitions given here do not qualify. | Delete the definitions that do not meet the requirements given in the Style Guide | Reject - Commentor did not provide an actionable change. 802.11 specific definitions are critical to specification clarity. | GEN | Def |  | GEN: Check definitions GEN (6/13/07 telcon): Reject - Commentor did not provide an actionable change. 802.11 specific definitions are critical to specification clarity. - Agreed with no objection |  |  |  | 2007-06-19 18:22 | GEN
949 | Marshall, Bill | Do not approve | 3 | 1 | 20 | t | y | 1.2 | 20 | 3 |  | R | A. Stephens |  |  | 2005 Style Guide 10.5.2 states "Definitions shall not include references to other parts of the standard" | remove the references to "Clause 17", "Clause 19", "Clause 20". This problem needs to be fixed at the following page.lines: 1.20 (3 times), 1.25 (3 times), 1.36, 1.44, 2.09, 2.14, 2.32, 2.43, 3.15, 3.20, 3.24 | GEN: 2007-07-19 17:41:28Z Reject - submission 11-07-2145r1: Reject. The commenter correctly quotes the style guide. The 802.11 baseline uses the definitions for two purposes: a) generic definitions suitable for inclusion in IEEE 100; b) IEEE 802.11 specific definitions that make no sense outside the context of the 802.11 standard. The definitions that the commenter identifies fall into the latter category and there is no obvious way to avoid the use of Clause references as they identify PHY capabilities. This has been discussed with the IEEE-SA editorial staff. They suggest that we address this in REVmb, by introducing a new section for local terms, which is not intended to provide definitions for IEEE 100. Until then, it makes no sense to attempt to do this piecemeal in 802.11 amendments, so no action is proposed in the TGn draft in resolution of this comment. | GEN | Def |  | GEN: 2007-07-19 17:42:17Z - Agreed without objection. GEN: Verify the need to remove these references, if true propose new text. GEN (6/13/07 telcon) - Assine to Adrian to propose definitions |  |  |  | 2007-07-19 17:43 | GEN
950 | Marshall, Bill | Do not approve | 3 | 1 | 20 | t | y | 1.2 | 20 | 3 |  | R |  |  |  | "Clause 17 PPDU" won't stay clause 17 after next revision. A more stable name is needed | change "Clause 17 PPDU" to a longer-lived name. Likewise "Clause 19 OFDM PPDU" and "Clause 20 20MHz HT-PPDU" | Clause 17, 19, and 20 should not change and should stay 17, 19, and 20 for the life of this specification. If there is a major reformatting of the specification that changes these main clause numbers (very unlikely in our opinion), then it is the editor of the revised documents responsibility to update these references. | GEN | Def |  | GEN: Clause 17, 19, and 20 should not change and should stay 17, 19, and 20 for the life of this specification. If there is a major reformatting of the specification that changes these main clause numbers (very unlikely in our opinion), then it is the editor of the revised documents responsibility to update these references. Propose to reject. Gen (6/13/07 telcon): reject - agreed with no objection for the reason above. |  |  |  | 2007-06-19 18:08 | GEN
1485 | Morioka, Yuichi | Do Not Approve | 3.n33 | 3 | 15 | E | N | 3.15 | 15 | 3.n33 |  | C | J. Levy |  |  | This definition would be correct if it refers to the MAC frame carried in non-HT duplicate PPDU. However, I search the usage of "non-HT duplicate frame" in the document. As a result, I found that all of "non-HT duplicate frame"s are used as a meaning of "non-HT duplicate PPDU". | Delete this definition. And then, replace "non-HT duplicate frame" with "non-HT duplicate PPDU". | GEN: 2007-07-19 17:50:25Z - Countered by submission 11-07-2145r1 | GEN | Def |  | GEN: 2007-07-19 17:50:33Z - Agreed without objection EDITOR: 2007-03-21 13:22:30Z - while accepting that this particular change does little damage, other related changes are required for consistency. However, I would rather see the whole naming issue addressed as a consistent whole rather than accept these changes piecemeal. Assigning to GEN. GEN: review if fixes have been consistent - |  |  |  | 2007-07-19 17:51 | GEN
1486 | Morioka, Yuichi | Do Not Approve | 3.n33 | 3 | 20 | E | N | 3.2 | 20 | 3.n33 |  | A |  |  |  | This definition would be correct if it refers to the MAC frame carried in non-HT PPDU. However, I search the usage of "non-HT frame" in the document. As a result, I found that all of "non-HT frame"s are used as a meaning of "non-HTPPDU". | Delete this definition. And then, replace "non-HT frame" with "non-HT PPDU". | Delete this definition. And then, replace "non-HT frame" with "non-HT PPDU". | GEN | Def |  | EDITOR: 2007-03-21 13:22:30Z - while accepting that this particular change does little damage, other related changes are required for consistency. However, I would rather see the whole naming issue addressed as a consistent whole rather than accept these changes piecemeal. Assigning to GEN. GEN (6/13/07 telcon): Accept - agreed with no objection |  |  |  | 2007-06-19 18:10 | GEN
1873 | Roy, Richard | Approve | 3 | 4 | 44 | T | N | 4.44 | 44 | 3 |  | C |  |  |  | The definition of "spatial stream" indicates it use "a separate spatial dimension". Separate from what? | It's really information encoded in a (commonly 2-dimensional) subspace of the 2M-dimensional "antenna space" in which all signals from an M-element antenna array are transmitted (in the narrowband approximation), and the definition could be rewritten to reflect this. | Resolved as in CID 540 | GEN | Def |  | GEN (6/13/07 telcon): Counter - as in CID 540 - agreed with no objection |  |  |  | 2007-06-19 18:12 | GEN
1984 | Stephens, Adrian | Do Not Approve | 3 | 2 | 36 | T | N | 2.36 | 36 | 3 |  | C | A. Stephens |  |  | The definition for HT greenfield format should relate to the TXVECTOR | Replace definition with: "A frame transmitted in a Clause 20 PHY PPDU with the TXVECTOR FORMAT parameter set to HT_GF." | GEN: 2007-07-19 17:46:59Z Counter - by submission 11-07-2145r1 | GEN | Def |  | GEN: 2007-07-19 17:47:56Z - Agreed without objection. GEN (6/13/07 telcon): Adrian to propose definitions, related to CID 949 submission |  |  |  | 2007-07-19 17:50 | GEN
1993 | Stephens, Adrian | Do Not Approve | 3 | 4 | 51 | T | N | 4.51 | 51 | 3 |  | A |  |  |  | "staggered sounding: the use a sounding PPDU that is not an NDP that includes one or more DLTFs and one ore more ELTFs" reads awkwardly | replace second "that" with "and that" | replace second "that" with "and that" | GEN | Def |  | GEN (6/13/07): Accept - agreed with no objection |  |  |  | 2007-06-19 18:16 | GEN
1996 | Stephens, Adrian | Do Not Approve | 5.2.8 | 8 | 24 | T | N | 8.24 | 24 | 5.2.8 |  | C |  |  |  | "The IEEE 802.11 HT STA provides PHY and MAC enhancements to support a throughput of 100 Mb/s and greater" The STA doesn't provide enhancements, it uses them. | Replace quoted text with: "The HT STA includes both PHY and MAC features that support a throughput of 100 Mb/s and greater" | Resolve as in resolution of CID 1998. | GEN | Def |  | GEN (6/13/07): Counter - as in resolution of 1998 - agreed with no objection |  |  |  | 2007-06-19 18:18 | GEN

## GEN Motion #7
CID | Commenter | Vote | Clause Number(C) | Page(C) | Line(C) | Type of Comment | Part of No Vote | Page | Line | Clause | Duplicate of CID | Resn Status | Assignee | Submission | Motion Number | Comment | Proposed Change | Resolution | Owning Ad-hoc | Comment Group | Ad-hoc Status | Ad-hoc Notes | Edit Status | Edit Notes | Edited in Draft | Last Updated | Last Updated By
77 | Banerjee, Kaberi | Do Not Approve | Abstract | iv | 2-3 | E | N | -24 |  | Abstract |  | C |  |  |  | "…much higher…" : use of a comparitive statement without providing a context for the comparision" | Change to "..modes of operation are enabled that support lower limits of maximum thruoghput that start at 100 Mb/s .." | This amendment defines modifications to both the 802.11 physical layers (PHY) and the 802.11 Medium Access Control Layer (MAC) so that modes of operation can be enabled that are capable of [much higher throughputs, with a] (minimum) maximum throughputs of at least 100Mb/s (#1975), as measured at the MAC data service access point (SAP). Replace the quoted text with: | GEN | Clarification |  | EDITOR: 2007-03-17 15:25:45Z - I know of other technical comments in this area, so transferring to GEN. Propose to counter by changing the abstract to be [remove] (add): GEN: This amendment defines modifications to both the 802.11 physical layers (PHY) and the 802.11 Medium Access Control Layer (MAC) so that modes of operation can be enabled that are capable of [much higher throughputs, with a] (minimum) maximum throughputs of at least 100Mb/s (#1975), as measured at the MAC data service access point (SAP). Resolve to counter as above. Without objection |  |  |  | 2007-07-13 23:06 | GEN
311 | Chan2, Douglas | Do Not Approve | 5.2.8 | 8 | 28-30 | E | Y | 8 |  | 5.2.8 |  | C |  |  |  | The last two sentences in this paragraph is very confusing. The first sentence with the semicolon also is not coherent with the clause following it; the first is on QoS and the second is on the completely unrelated HT enhancements. | Start the sentence with "The HT enhancements are available to …." Leave the second sentence as is. Move "An HT STA is also a QoS STA;" to the next paragraph to start that sentence; lower case the 'T' in that sentence. | GEN: 2007-07-19 18:57:27Z Counter - : Draft 2.04 has significant improvements in flow and clarity, These issues have been addressed. | GEN | Clarification |  | GEN: 2007-07-19 18:58:25Z - Agreed without objection. EDITOR: 2007-03-21 15:19:07Z - assigning to GEN, who I believe to be working on text in this area. It appears that the objected text in no longer in the draft. This needs to be verified. If so propose to counter with the current text. |  |  |  | 2007-07-19 19:01 | GEN
349 | Chan2, Douglas | Do Not Approve | Annex A |  |  | T | Y | 339 |  | Annex A |  | R | B. Kraemer |  |  | No need for the many subcases in HTP2.3.1, HTP2.3.2, and HTP2.3.5. | Collapse some of these subcases into their parent subcase. | GEN: 2007-07-19 17:58:54Z Reject - .As per 07/2121r1: The MCS capability is defined by one bit per MCS. Since the granularity is 1 bit per MCS there has been confusion when grouping them. For example, attempting to simplify the PICS by removing HTP2.3.5.1 thru HTP2.3.5.61 and leaving only HTP2.3.5 would suggest that implementing HTP2.3.5 requires that all MCS 16-76 must be implemented as a set. The PICS entries were expanded to show additional detail in response to comments during balloting on Draft 1.0. The group opinion is that the PICS representation is most useful when each MCS entry is shown independently. | GEN | Clarification |  | GEN: 2007-07-19 18:05:34Z - resolution accepted without objection Gen: Newly assigned to Bruce - confirm - confirmed. Gen: see 07/2121r0 - resolution accepted without objection |  |  |  | 2007-07-19 18:06 | GEN
349 | Chan2, Douglas | Do Not Approve | Annex A |  |  | T | Y | 339 |  | Annex A |  | R | B. Kraemer |  |  | No need for the many subcases in HTP2.3.1, HTP2.3.2, and HTP2.3.5. | Collapse some of these subcases into their parent subcase. | GEN: 2007-07-19 17:58:54Z Reject - .As per 07/2121r1: The MCS capability is defined by one bit per MCS. Since the granularity is 1 bit per MCS there has been confusion when grouping them. For example, attempting to simplify the PICS by removing HTP2.3.5.1 thru HTP2.3.5.61 and leaving only HTP2.3.5 would suggest that implementing HTP2.3.5 requires that all MCS 16-76 must be implemented as a set. The PICS entries were expanded to show additional detail in response to comments during balloting on Draft 1.0. The group opinion is that the PICS representation is most useful when each MCS entry is shown independently. | GEN | Clarification |  | GEN: 2007-07-19 18:05:34Z - resolution accepted without objection Gen: Newly assigned to Bruce - confirm - confirmed. Gen: see 07/2121r0 - resolution accepted without objection |  |  |  | 2007-07-19 18:06 | GEN
1983 | Stephens, Adrian | Do Not Approve | 3 | 2 | 10 | T | N | 2.1 | 10 | 3 |  | C | J. Levy |  |  | 5.2.8 does not define a set of features, it mentions some of them, but it does not call out all the mandatory features of an HT STA. This is inconsistent with "high throughput (HT): the set of features as defined in 5.2.8 (HT STA)." | Replace quoted text with: "high throughput (HT): the set of features introduced in 5.2.8 (HT STA).", or update 5.2.8 to call out all the mandatory features of an HT STA. | GEN: 2007-07-19 18:30:33Z Counter (agree in principle) - : Change: "3.n17 high throughput (HT): the set of features as defined in 5.2.8 (High Throughput (HT) STA (#964)). A STA supporting these features is an HT STA. A STA not supporting them is a non-HT STA." To read: "3.n17 high throughput (HT): the set of features as introduced 5.2.8 (High Throughput (HT) STA (#964)) A STA supporting these features is an HT STA. A STA not supporting them is a non-HT STA." | GEN | Clarification |  | GEN: 2007-07-19 18:31:50Z - Agreed without objection Change the Def to be one for HT STA and define as a STA with the dot11HighThroughputOptionImplemented MIB variable set to true. There will be no def for HT. Check for stand alone HT in spec. Too many stand alone HTs in spec. Therefore need to fix definition. |  |  |  | 2007-07-19 18:33 | GEN
3011 | Yee, James | Approve | 5.2.8 | 8 | 40 | E | N | 8.4 | 40 | 5.2.8 |  | C |  |  |  | The paragraph is difficult to read. For instance, the sentence "Some features are optional and some are mandatory." reads like it is out of place. | Edit for improved flow. | GEN: 2007-07-19 18:55:58Z Counter - Draft 2.04 has significat improvments in flow and clarity, and the offending phrase "Some features are optional and some are mandatory." has been removed. | GEN | Clarification |  | GEN: 2007-07-19 18:57:59Z - Agreed without objection EDITOR: 2007-03-22 09:13:42Z - assigned to GEN, who I believe are resolving comments in this area by removing the offending text. Verify that this has changed and counter with improved text. |  |  |  | 2007-07-19 18:58 | GEN

## GEN Motion #8
CID | Commenter | Vote | Clause Number(C) | Page(C) | Line(C) | Type of Comment | Part of No Vote | Page | Line | Clause | Duplicate of CID | Resn Status | Assignee | Submission | Motion Number | Comment | Proposed Change | Resolution | Owning Ad-hoc | Comment Group | Ad-hoc Status | Ad-hoc Notes | Edit Status | Edit Notes | Edited in Draft | Last Updated | Last Updated By
3404 | Levy, Joseph | Do Not Approve | General | - | - | T | Y | 0 |  | General |  | R | B. Kraemer |  |  | Given the time current official time lines for the current ongoing amendments, it appears that TGs will be completed prior to TGn. | If this correct a review and assessment of the impact of TGs on TGn needs to be done and required changes made. | GEN: 2007-07-19 18:06:57Z Reject - 07/2121r1: As of July 2007 the proposed Standards board approval dates are as follows: TGn September 2008 TGs June 2009 Given these dates TGs, is not part of the TGn baseline and TGs has no impact on TGn. | GEN | Baseline |  | GEN: 2007-07-19 18:07:45Z - resolution agreed without objection The TGs/TGn interaction and scheduled completion dates need to be evaluated. |  |  |  | 2007-07-19 18:10 | GEN

## GEN Motion #9
CID | Commenter | Vote | Clause Number(C) | Page(C) | Line(C) | Type of Comment | Part of No Vote | Page | Line | Clause | Duplicate of CID | Resn Status | Assignee | Submission | Motion Number | Comment | Proposed Change | Resolution | Owning Ad-hoc | Comment Group | Ad-hoc Status | Ad-hoc Notes | Edit Status | Edit Notes | Edited in Draft | Last Updated | Last Updated By
27 | Adachi, Tomoko | Approve | General |  |  | E | N | 0 |  | General |  | C | J. Levy |  | 243 | "non-HT duplicate frame" or "NON_HT_CBW40" | Unify the expression. | Countered as per 07/2457r2 slide 4: TGn Editor: Make the following change : Replace the term "NON_HT_CBW40" with the term "non-HT duplicate frame" where it occurs in clause 9 of the draft. | GEN | Sweeping |  | EDITOR: 2007-03-18 12:35:41Z transferred to Gen. We need a uniform resolution to this and related naming comments, and I'm not willing to a make a change of this magnetude without group discussion. GEN: Propose there is no need to unify these expressions. "non-HT duplicate frame" is a frame type, while "NON-HT_CBW40" is a parameter value, which is used to indicate a non-HT duplicate frame or a non-HT duplicate PPDU. GEN (6/13/07 telcon): Agreed that this should be discussed with MAC group - |  |  |  | 2007-09-20 21:37 | GEN
74 | Bagby, David | Do Not Approve | General | All | All | T | Y | 0 |  | General |  | C |  |  | 243 | The commenter is of the opinion that the TGn draft includes essential patented material covered by US patent # 5,487,069. Since LB84 there has been legal activity and court decisions regarding this patent which cause the commenter to believe that the patent holders fully intend to require significant licensing fees from TGn implementers (and have already demanded this in at least one instance). The Patent holder has no LOA on file with IEEE for TGn (there is a very early LOA on file from many years before TGn existed, however this is not applicable to TGn activity - see doc 06/579 for more explanation). Therefore, the commenter believes that the TGn draft is in violation of IEEE rules as it includes essential patented material for which there is no LOA on file. FYI - The commenter has personal knowledge of the royalty levels that the patent holder has requested for the use of this patent; however current IEEE rules and NDAs prevent the commenter from discussing the amounts further as part of this LB comment; suffice it to say that the commenter does not believe that the amounts he is aware of would be classified as "reasonable". | Remove the use of the identified patented material; or alternatively, this commuter would accept a legally binding guarantee from the patent holder that they either will not enforce the patent for 802.11 or that the royalty rate is $0 for 802.11 usage. (However, under the current IEEE process rules the commenter does not see how TGn can have that conversation with the patent holder.) | Countered as per 07/2457r2 slide 3: TGn believes it and the 802.11 WG have faithfully followed the procedures provided by PatCom concerning the soliciting of the existence of potentially essential patents and associated LOAs as specified in: http://standards.ieee.org/board/pat/pat-slideset.ppt TGn is restricted from any additional action beyond these procedures. TGn has passed this comment on to PatCom for review. | GEN | PatComm |  | GEN: 2007-07-19 19:11:30Z - referred to Patcom through the working group chair - we are waiting for a status response from Patcom. Please note that revisions to this amendment and balloting will continue while this issue is being resolved. Please also note that: the Working Group Chair has sent a request for LOA to the patent holder. General: out of scope for the ad hoc |  |  |  | 2007-09-20 21:36 | GEN
2803 | Stephens, Adrian | Do Not Approve | Generally | 476 | 65 | T | N | 476.65 | 65 | Generally |  | C |  |  | 243 | The spec is too short and too dull. | Add more humo(u)r, an easter-egg or two and make it longer. I propose this comment be assigned to each ad-hoc in turn to make the necessary adjustments. | Counter as in 11-07/2457r2 slide14: TGn has decided to shorten the draft text by 2 pages and to remove anything that would be considered interesting to all but the most dedicated reader. Perhaps a way will be discovered in the future to create a draft that will be considered sufficiently long and interesting. | GEN | Fun |  | GEN: 2007-07-19 18:52:42Z - Agreed without objection. While we appreciate the nature of the comment, we deem it to be out of scope. |  |  |  | 2007-09-20 21:38 | GEN
808 | Kwak, Joe | Do Not Approve | 3 | 1 |  | T | Y | 1 |  | 3 |  | C | J. Levy |  | 243 | This draft introduces many terms new to 802.11. Many of the terms used are not defined here or elsewhere. | Provide definitions for "beamforming", "sounding", "steering", "space-time streams", "greenfield", etc. Editor needs to review draft to locate other terms which require definition in clause 3. TGn needs to correctly define all new terms. | Countered as per 07/2457r2 slide 7: | GEN | Def |  | GEN: Check definitions GEN (6/13/07 telcon): Assined to J. Levy - submission to clean up the definitions. |  |  |  | 2007-09-20 21:37 | GEN
519 | Cypher, David | Do Not Approve | D | 372 | 22 | T | Y | 372.22 | 22 | D |  | C | J. Levy |  | 243 | The SYNTAX is integer with values of 1, 2, & 3. However the Description does not state the encodings for the 400 microseconds, 1500 microseconds, or 5000 microseconds | Add coding. That is associate values 1, 2, & 3 with the three enumerated attributes. | Counter as per 11-07/2457r2 slide 11: The issue raised in the comment has been addressed by the corrections made to satisfy CID 905; D2.07 contains appropriately amended text as. No further action is required. | GEN | Clarification |  | Propose to agree. Yes: No: |  |  |  | 2007-09-20 21:38 | GEN
944 | Marshall, Bill | Do not approve | intro | v | 13 | e | n |  | 13 | intro |  | C | B. Kraemer |  | 243 | introduction is needed | add an introduction | Insert text as proposed in 07/2457r2 slide 5 | GEN | Clarification |  | GEN: 2007-07-19 19:10:21Z - Assigned to Bruce - enjoy. EDITOR: 2007-03-17 15:23:35Z - transfer to GEN Do we need to write an introduction? Yes: No: |  |  |  | 2007-09-20 21:36 | GEN
3403 | Levy, Joseph | Do Not Approve | General | - | - | T | Y | 0 |  | General |  | C | J. Levy |  | 243 | Given the time current official time lines for the current ongoing amendments, it appears that TGr will be completed prior to TGn. | If this correct a review and assessment of the impact of TGr on TGn needs to be done and required changes made. | Counter as provided in 07/2457r2 slide 10 | GEN | Baseline |  | GEN: TGr/TGn interaction was previously looked at and it was agreed that there were no issues to be addressed. This should be documented. |  |  |  | 2007-09-20 21:36 | GEN

## GEN Motion #10
CID | Commenter | Vote | Clause Number(C) | Page(C) | Line(C) | Type of Comment | Part of No Vote | Page | Line | Clause | Duplicate of CID | Resn Status | Assignee | Submission | Motion Number | Comment | Proposed Change | Resolution | Owning Ad-hoc | Comment Group | Ad-hoc Status | Ad-hoc Notes | Edit Status | Edit Notes | Edited in Draft | Last Updated | Last Updated By
503 | Cypher, David | Do Not Approve | A | 365 | 10 | T | Y | 365.1 | 10 | A |  | C | B. Kraemer |  | 244 | HTP2.8.2 Sounding with an NDP is marked HTM14:M Using the reference of 20.3.12.1. Yet in this clause there is only the use of the term, may, and a statement that says optional. Thus there is no supporting text within this reference that makes it mandatory. The indirect reference to HTM14 (i.e., 9.19). In fact the first sentence, "... the STA shall process an NDP ...", of 9.19.1 makes the sentence, "It is optional for a STA to process an NDP.", of 20.3.12.1 in direct conflict. Either processing on the NDP by a STA is optional or manadatory. If additional conditions are required to differentiate this behavior, then it should be part of the text and PICS. The use of NDP appears to have special conditions for whether it is transmiting or receiving. The first sentence of 9.19.1 states that there is an indication in the HT Capabilities element for indicating its ability to receive NDP. There is also an indication in the HT Capabilites element for indicating its ability to transmit NDP. So there appears to be a question of whether an entity shall both send and receive NDP (ie., mandatory) or whether one of the other or both are optional. PICS HTM14 and PICS HTP2.8.2 need to be modified to differentiate transmitter and receiver capabilites to match the HT Capabilities element. Otherwise there is no need for two separate bits representing each in the HT Capabilities Element. | At a minimum change PICS into two (one for RX and the other for TX. HTM14 becomes HTM14.1 (RX) and 14.2 (TX) both use the same other information. HTP2.8.2 becomes HTP2.8.2.1 (RX) with "O HTM14.1:M" for status column and HTP2.8.2.2 (TX) with HTM14.2:M for status column | Counter as shown in 07/2385r0 slide 7. | GEN | Clarification |  | GEN: 2007-07-19 18:24:13Z - first cut is in 07/2121r2 - but not yet complete. Gen: Newly assigned to Bruce - confirm - Confirmed Gen 7/13/07: additional review needed |  |  |  | 2007-09-20 21:38 | GEN

## Revision History
Revision | Date | Description
1 | 2007-03-13 | Added Title, Revision History, resorted comments, tabs
2 | 2007-03-14 | Updated based on 3/14/07 AM1 GEN ad hoc meeting
3 | 2007-03-15 | Updated based on 3/15/07 AM1 GEN ad hoc meeting
4 | 2007-03-17 | Updated based on transfers prior to AM2 GEN ad hoc meeting
5 | 2007-03-17 | Updated based on 3/17/07 AM2 GEN ad hoc meeting
6 | 2007-03-18 | Updated based on 3/17/07 PM2 TGn meeting
7 | 2007-06-12 | Updated prior to 6/13/07 telcon - with chairman's notes
8 | 2007-06-13 | Updated following 6/13/07 telcon
9 | 2007-07-13 | Updated following 7/13/07 Ad Hoc
10 | 2007-07-19 | Updated following 7/19/07 Ad Hoc - motion tabs #3 thru #8 added
11 | 2007-07-20 | This file was generated incorrectly please ignore this version, see revision
12 | 2007-07-21 | Updated following 7/19/07 TGn Session - motion tabs #3 thru #8 approved
13 | 2007-09-19 | Updated following 9/19/07 TGn Session - motion tabs #9 and #10 added - motions approved based on 11-07/25566r0, motions 1 and 2 respectively
14
15
16
17
18
19
20
21
22
23
24
25
26
27
28
29
30