## Title
IEEE P802.11 Wireless LANs
Submission
Designator: | doc.: IEEE 802.11-03/2007r1
Venue Date: | March 2007
First Author: | Mary Ann Ingram, Ga Tech, Carl Kain, Noblis
Subject: | GaTech_Comments
Full Date: | 2007-03-14
Author(s): | Name(s) | Mary Ann Ingram, Carl Kain
| Company | Georgia Tech
| Address | Atlanta, Georgia
| Phone: | 404-894-9842
Fax:
| email: | mai@ece.gatech.edu
Abstract:
Georgia Tech observations on clause 17 comments
Notice: This document has been prepared to assist IEEE 802.11. It is offered as a basis for discussion and is not binding on the contributing individual(s) or organization(s). The material in this document is subject to change in form and content after further study. The contributor(s) reserve(s) the right to add, amend or withdraw material contained herein.
Release: The contributor grants a free, irrevocable license to the IEEE to incorporate material contained in this contribution, and any modifications thereof, in the creation of an IEEE Standards publication; to copyright in the IEEE’s name any IEEE Standards publication even though it may include portions of this contribution; and at the IEEE’s sole discretion to permit others to reproduce in whole or in part the resulting IEEE Standards publication. The contributor also acknowledges and accepts that this contribution may be made public by IEEE 802.11.
Patent Policy and Procedures: The contributor is familiar with the IEEE 802 Patent Policy and Procedures <http:// ieee802.org/guides/bylaws/sb-bylaws.pdf>, including the statement "IEEE standards may include the known use of patent(s), including patent applications, provided the IEEE receives assurance from the patent holder or applicant with respect to patents essential for compliance with both mandatory and optional portions of the standard." Early disclosure to the Working Group of patent information that might be relevant to the standard is essential to reduce the possibility for delays in the development process and increase the likelihood that the draft publication will be approved for publication. Please notify the Chair <stuart@ok-brit.com> as early as possible, in written or electronic form, if patented technology (or technology under patent application) might be incorporated into a draft standard being developed within the IEEE 802.11 Working Group. If you have questions, contact the IEEE Patent Committee Administrator at <patcom@ieee.org>.

## Instructions
802.11 Spreadsheet Template Instructions
To properly identify your Excel spreadsheet as an IEEE 802.11 Submission
there are 4 steps that you must complete, and 9 data fields that you must fill in.
Step 1. Obtain a document number.
Step 2. Title sheet - fill in the document designator, venue date (e.g. March 2005), first author's name, spreadsheet subject title text, full date (in the ISO 8601 format of YYYY-MM-DD), the complete author(s) details and the abstract text (a total of 7 data fields).
Document designator example "doc.: IEEE 802.11-04/9876r0" , or
"doc.: IEEE 802.11-04/9876r2"
Step 3. Menu select File, Properties. Fill in the 2 data fields:
Author field = first author's name
Company field = first author's company name
Step 4. Delete this instructions sheet.
Excel Spreadsheet Submission Preparation Summary:
Things to do: 4 Fields to fill in: 9
Recommendations:
a) Always start a new document using the template, rather than using someone else's document.
b) For quick and easy creation of new 802.11 submissions, place the 802.11 template files in the template folder area on your computer. Typical locations are:
c:\Program Files\Microsoft Office\Templates\802.11, or,
c:\Documents and Settings\User Name\Application Data\Microsoft\Templates\802.11
To create a new submission, menu select File, New, then select the appropriate 802.11 template file. [scroll down this sheet for more instructions]
c) When you update or revise your document, remember to check all 7 fields in step 2 for the correct values.
d) When saving your spreadsheet, select the Title sheet so that the title sheet will be the first thing readers see when they open the file.
e) The template, and hence your submitted spreadsheet, contains a macro to set the worksheet headers and footers from the data entered on the Title sheet. The presence of the macros may cause a warning message to appear on some systems when the file is opened. You may safely disable the macros when opening the file, unless you intend to print one or more worksheets. Prior to printing, open the file with the macros enabled.
rev: de2004-11-18

## Sheet1
MA's comments
Roebuck | 17.3.9.4 | 22 | 14 | T | Y | Replace "shall be" with "is". Should 5 Mhz channels be removed? | Read as "The transmitted center frequency tolerance shall be ±20 ppm maximum for 20 MHz and 10 MHz channels." | 5 MHz channel is not found anywhere else in 802.11p (according to the students)
Roebuck | 17.3.9.4 | 22 | 15 | T | Y | Transmit Center Frequency Tolerance require PIC | Add PIC to table | no comment
Roebuck | 17.3.9.4 | 22 | 17 | E | N | Replace "shall be" with "are" | Read as "The transmit center frequency and the symbol clock frequency are derived from the same reference oscillator." | Why not "shall be"?
Roebuck | 17.3.9.5 | 22 | 20 | T | Y | Replace "shall be" with "is". Should 5 Mhz channels be removed? | Read as "The symbol center frequency tolerance shall be ±20 ppm maximum for 20 MHz and 10 MHz channels." | Same as above
Roebuck | 17.3.9.5 | 22 | 21 | T | Y | Symbol Clock Frequency Tolerance require PIC | Add PIC to table | no comment
Roebuck | 17.3.9.5 | 22 | 23 | E | N | Replace "shall be" with "are" | Read as "The transmit center frequency and the symbol clock frequency are derived from the same reference oscillator." | Same as above
Roebuck | 17.3.8.8 | 22 | 9 & 10 | E | N | Repeat of existing temperature information and could be removed. |  | no comment
Erceg | 17.3.8.8 | 22 | 11 | T | Y | Regarding the type 4 operation range of -40C to +85C, the lower limit seems to be ok for the outdoor environments. However, the upper limit seems to be high. | Change the upper limit to +80C or even +75C. Otherwise, show some results that support the choice of +85C. | no comment
Kobayashi | 17.3.8.8 | 22 | 11 | T | Y | For type 4 operation range of -40C to +85C, the lower limit seems reasonable for outdoor environments. However, the upper limit seems to be high. | Change the upper limit to +80C or even +75C. Otherwise, show some results that support the choice of +85C. | no comment
Kolze | 17.3.8.8 | 22 | 11 | T | Y | Regarding the type 4 operation range of -40C to +85C, the lower limit seems to be ok for the outdoor environments. However, the upper limit seems to be high. | Change the upper limit to +80C or even +75C. Otherwise, show some results that support the choice of +85C. | no comment
Perahia | 17.3.8.8 | 22 | 11 | T | Y | Is an outdoor bridge or hotspot the same type application as WAVE? | separate the WAVE temperature type from outdoor temperature type | no comment
Cole | 17.3.9.4 | 22 | 13 | T | Y | Unable to tell where the text is supposed to go. The insert test in clause is very close to change. | Change this instruction to "CHANGE". Show the changes using strikethrough and underline so that voters may review proposed changes to base. | no comment
Lauer | 17.3.9.4 | 22 | 15 | T | Y | "The transmitted center frequency tolerance shall be +/- 10 ppm maximum for 10 MHz channels operating in the WAVE mode." I see no need for the tighter tolerance for WAVE mode operation as compared to other modes of operation where +/- 20 ppm is acceptabl | Justify the tighter tolerance for WAVE mode or use the same +/- 20 ppm tolerance that is used for non WAVE mode. | Observations: 20ppm at full clock is same ratio to bandwidth as 10ppm at half clock. 10ppm at 5.9GHz is 59KHz; this is less than half the subcarrier spacing. 20ppm at 5.9GHz is more than half the subcarrier spacing. It could be that max Doppler of approx 2KHz plus phase noise bandwidth is considered, 10ppm preserves performance in a vehicular environment.
Erceg | 17.3.9.4 | 22 | 16 | T | Y | Why was frequency tolerance for the 10 MHz WAVE channels defined to be +/-10 ppm? | Change to +/-20 ppm. Otherwise, show simulation results that support the choice of +/- 10 ppm for the 10 MHz WAVE channels. | see above
Kasher | 17.3.9.4 | 22 | 16 | T | Y | How does the PHY know its in WAVE mode? | Define as 50% | Seems a higher layer command; this concerns the coupling between PHY and MAC.
Kolze | 17.3.9.4 | 22 | 16 | T | Y | Why was frequency tolerance for the 10 MHz WAVE channels defined to be +/-10 ppm? | Change to +/-20 ppm. Otherwise, show simulation results that support the choice of +/- 10 ppm for the 10 MHz WAVE channels. | see above
Perahia | 17.3.9.4 | 22 | 16 | T | Y | How does the PHY know its in WAVE mode? |  | see above
Erceg | 17.3.9.5 | 22 | 21 | T | Y | Why was symbol clock frequency tolerance for the 10 MHz WAVE channels defined to be +/-10 ppm? | Change to +/-20 ppm. Otherwise, show simulation results that support the choice of +/- 10 ppm for the 10 MHz WAVE channels. | see above
Kolze | 17.3.9.5 | 22 | 21 | T | Y | Why was symbol clock frequency tolerance for the 10 MHz WAVE channels defined to be +/-10 ppm? | Change to +/-20 ppm. Otherwise, show simulation results that support the choice of +/- 10 ppm for the 10 MHz WAVE channels. | see above
Lauer | 17.3.9.4 | 22 | 21 | T | Y | "The symbol clock frequency tolerance shall be +/- 10 ppm maximum for 10 MHz channels operating in the WAVE mode." I see no need for the tighter tolerance for WAVE mode operation as compared to other modes of operation where +/- 20 ppm is acceptable. | Justify the tighter tolerance for WAVE mode or use the same +/- 20 ppm tolerance that is used for non WAVE mode. | see above
Kasher | 17.3.9.5 | 22 | 22 | T | Y | How does the PHY know its in WAVE mode? | Define as 50% | see above
Perahia | 17.3.9.5 | 22 | 22 | T | Y | How does the PHY know its in WAVE mode? |  | see above
Noens | 17 | 22 |  | T | Y | This amendment is dedicated towards the application of an 802.11 network in a vehicular environment. Vehicles tend to move. The amendments to the OFDM PHY make no mention of how the PHY will account for the resulting channel, multipath fading, frequency o | Specify how the PHY will accommodate the vehicular environment. Specify the environment (design limits, requirements etc) such that an implementer of the standard can produce an interoperable product that meets a basic, standardized performance requiremen | The multi-path and motion-related tests that were in the ASTM doc are no longer present in the proposed 802.11p standard.
Sharon | 17 | 22 |  | T | Y | This amendment is dedicated towards the application of an 802.11 network in a mobile outdoor environment. Yet there are no PHY specifications associated with this environment. Originally in 802.11p there were few requirements that specified the maximum | Specify how the PHY will accommodate motion. As a minimum, design limits such as the maximum tolerated delay due to the Doppler effect are necessary to ensure interoperability. | Same as above
Kasher | 17.3.10 | 23 | 2 | T | Y | How does the PHY know its in WAVE mode? | Complete the draft | Same as above
Perahia | 17.3.10 | 23 | 2 | T | Y | How does the PHY know its in WAVE mode? |  | Same as above
Lemberger | 17.3.10 | 23 | 3 | T | Y | It is not defined when each of the categories is required | Define the usege of these categories and when or which cases they are applicable | Agree
Oyama | 17.3.10.2 | 23 | 5 | T | Y | It should be defined that spectrum masks with interference signals for Class A to C. | Add definitions of spectrum masks. | Clarify allowed pairings
Cypher | 17.3.10.1 | 23 | 8 | T | Y | It is difficult to parse this sentence gramatically, let alone technically understand it. PER is the subject. Shall be is the verb. The predicate is ??? The other sentence appears to have subject of levels, verb of shall be, and predicate of numbers. | I would suggest something if I could determine what is trying to be said, but I cannot. I hope you can understand the problem with the grammar plus your knowledge of what you mean to create a sentence. | Replace "shall be the numbers" with "as"
Noens | 17.3.10.1 | 23 | 8 | T | Y | Is the 10% measure to be taken when the receiver is stationary or under some faded channel assumption? | clarify this section | No, according to the present form of the standard
Kasher | 17.3.10.1 | 23 | 9 | T | Y | How does the PHY know its in WAVE mode? |  | see above
Perahia | 17.3.10.1 | 23 | 9 | T | Y | How does the PHY know its in WAVE mode? |  | see above
Perahia | 17.3.10.1 | 23 | 9 | T | Y | What sensitivy numbers are used when in 20MHz channel spacing |  | Defined in REVma
Perahia | 17.3.10.1 | 23 | 9 | T | Y | Its not clear whether WAVE only applies to 5.9GHz band. If not, then what sensitivity numbers are used when in 5MHz channel spacing |  | no comment
Erceg | 17.3.10.1 | 23 | 18 | T | Y | Category 1 ACR and AACR numbers in table p5 do NOT make sense. If we take category 1 ACR for BPSK R=1/2, the interference power tolerated is -64 dBm (-85dBm + 3dB + 18 dB). Now, if we do the same calculation for the 16-QAM R= 3/4, the interference power t | Change ACR numbers to [18 17 15 13 10 6 2 1] dB and AACR numbers to [34 33 31 29 26 22 18 17] dB. | Agree; could also be clearer about what minus what. Reference pg. 625 REVma, table 145
Erceg | 17.3.10.1 | 23 | 18 | T | Y | Optional Category 2 ACR and AACR numbers in table p5 do NOT make sense. If we take category 2 ACR for BPSK R=1/2, the interference power tolerated is -45 dBm (-85dBm + 3dB + 37 dB). Now, if we do the same calculation for the 16-QAM R= 3/4, the interferenc | First, change Category 2 ACR and AACR numbers in table p5 so that the tolerated interference powers for all coding and modulation levels are the same. Secondly, make rejection numbers 10 dB larger than for the category 1. Change ACR numbers to [28 27 25 2 | agree
Fischer | 17.3.10.1 | 23 | 18 | T | Y | In Table p5, the adjacent channel rejection and alternate adjacent channel rejection specs are much higher than in Rev ma (in some cases by 8 dB). | Keep the adjacent/alternate adjacent channel rejection specs the same as in Rev ma. There is no data to show that the Rev ma specs are not good enough for WAVE mode operation. Making interference rejection levels extremely high will just serve decrease th | They are only 2 dB higher, after above fix
Kobayashi | 17.3.10.1 | 23 | 18 | T | Y | In Table p5, the adjacent channel rejection and alternate adjacent channel rejection specs are much higher than in Rev ma (in some cases by 8 dB). | Keep the adjacent/alternate adjacent channel rejection specs the same as in Rev ma. There is no data to show that the Rev ma specs are not good enough for WAVE mode operation. Making interference rejection levels extremely high will just serve decrease th | Same as above
Kobayashi | 17.3.10.1 | 23 | 18 | T | Y | In Table p5, the adjacent channel rejection and alternate adjacent channel rejection specs for Category 2 devices are extremely high. It is not clear under what kind of scenarios these Category 2 devices require such high levels of rejection. | Provide data on how these specs were derived. Making interference rejection levels extremely high will just serve decrease the dynamic range under which a receiver will be able to operate. | Same as above
Kolze | 17.3.10.1 | 23 | 18 | T | Y | Category 1 ACR and AACR numbers in table p5 do NOT make sense. If we take category 1 ACR for BPSK R=1/2, the interference power tolerated is -64 dBm (-85dBm + 3dB + 18 dB). Now, if we do the same calculation for the 16-QAM R= 3/4, the interference power t | Change ACR numbers to [18 17 15 13 10 6 2 1] dB and AACR numbers to [34 33 31 29 26 22 18 17] dB. | Same as above
Kolze | 17.3.10.1 | 23 | 18 | T | Y | Optional Category 2 ACR and AACR numbers in table p5 do NOT make sense. If we take category 2 ACR for BPSK R=1/2, the interference power tolerated is -45 dBm (-85dBm + 3dB + 37 dB). Now, if we do the same calculation for the 16-QAM R= 3/4, the interferenc | First, change Category 2 ACR and AACR numbers in table p5 so that the tolerated interference powers for all coding and modulation levels are the same. Secondly, make rejection numbers 10 dB larger than for the category 1. Change ACR numbers to [28 27 25 2 | Same as above
Parameswaran | 17.3.10.1 | 23 | 18 | T | Y | In Table p5, the adjacent channel rejection and alternate adjacent channel rejection specs are much higher than in Rev ma (in some cases by 8 dB). | Keep the adjacent/alternate adjacent channel rejection specs the same as in Rev ma. There is no data to show that the Rev ma specs are not good enough for WAVE mode operation. Making interference rejection levels extremely high will just serve decrease th | Same as above
Parameswaran | 17.3.10.1 | 23 | 18 | T | Y | In Table p5, the adjacent channel rejection and alternate adjacent channel rejection specs for Category 2 devices are extremely high. It is not clear under what kind of scenarios these Category 2 devices require such high levels of rejection. | Provide data on how these specs were derived. Making interference rejection levels extremely high will just serve decrease the dynamic range under which a receiver will be able to operate. | Same as above
Cypher | 17.3.10.1 | 23 | 19 | T | Y | Optional is beside Category 2 in Table p5. What does this mean? The text of 17.3.10 states nothing about one category being optional. Does this imply the other is mandatory? The text should clearly state this not find it in a table. | Remove (Optional) from Table p5 | no comment
Lemberger | 17.3.10.1 | 23 | 19 | T | Y | Table p5 assumes that the performance with adjacent channel is defined by the receiver filtering. System in the adjacent channel that meets the spectral masks classes A and B defined in annex I will cause the tested receiver not to meet cathegory 1 requ | Modify category 1 requirements to be the same as defined in table 151 | Considering Cat 1 and Class A: Near band edge (5MHz offset), SIR at is -18+10-10= -18dB for BPSK; at center of desired band (10MHz offset for interference) SIR is -18+28=10 dB. Table 151 is "service field definitions" in REVma. Reference 20MHz mask on p. 1148 in REVma.
Lemberger | 17.3.10.1 | 23 | 19 | T | Y | Table p5 sensitivity requirements are redundent and already apears in table 151 | Remove sensitivity requirement | Agree
Lemberger | 17.3.10.1 | 23 | 19 | T | Y | System in the adjacent channel that meets the spectral masks classes A and B and C defined in annex I will cause the tested receiver not to meet cathegory 2 requirements. | Define the requirements from the adjacent (and alternate) channel signal in which the receiver should meet the defined requirements in table p5. | Considering Cat 2 and Class B: Near band edge (5MHz offset), SIR is -28+16-16=-28dB for BPSK; at center of desired band (10MHz offset for interference) SIR is -28+28=0 dB. Table 151 is "service field definitions" in REVma
Perahia | 17.3.10.2 | 23 | 20 | T | Y | What is the adjacent channel rejection with a 10MHz signal adjacent to a 20MHz signal? For example, channel 172 & channel 175 |  | The 20MHz spectrum mask is given in REVma, pg 1148. The 20 MHz mask is -19 dBr at a 15 MHz offset, which would be at center of 10MHz adjacent channel; this is not as much rejection as a 10 MHz Class A adjacent channel would have.
Oyama | 17.3.10.2 | 23 | 1-7 | T | Y | From Annex J Table J.1, 10MHz and 20MHz channels are co-exist. However, there is no definition for adjacent 10MHz and 20MHz channels. | Add the definition for adjacent 10MHz and 20MHz channels. | Same as above
Raissinia | 17.3.10 | 23 |  | T | Y | How is RSSI computed for multiple RX antennas? | Please add the required normative text. | Per antenna is recommended (what a manufacturer does with the other antenna is not of concern).
Raissinia | 17.3.10 | 23 |  | T | Y | How is WRSS computed for multiple RX antennas? | Please add the required normative text. | Same as above
Chaplin | 17.3.10.2 | 24 | 2 | T | Y | "specified in Table 145 or Table p5 for WAVE operations," | "specified in Table 145 fcr non-WAVE operations or Table p5 for WAVE operations," | How it is now would require the min RX sensitivity to be included in p5
Kasher | 17.3.10.2 | 24 | 2 | T | Y | How does the PHY know its in WAVE mode? |  | Seems a higher layer command
Perahia | 17.3.10.2 | 24 | 2 | T | Y | How does the PHY know its in WAVE mode? |  | Same as above
Perahia | 17.3.10.2 | 24 | 5 | T | Y | specify a minimum duty cycle of the interferer |  | Should be same duty cycle as desired signal
Chaplin | 17.3.10.2 | 24 | 7 | T | Y | "specified in Table 145 or Table p5 for WAVE operations," | "specified in Table 145 fcr non-WAVE operations or Table p5 for WAVE operations," | fixed in 2.01
Perahia | 17.3.10.2 | 24 | 7 | T | Y | How does the PHY know its in WAVE mode? |  | Same as above
Cypher | 17.3.10.3 | 24 | 8 | T | Y | Inconsistency with terms: Nonadjacent channel rejection and Alternate channel rejection. The term used in the text is the former, while the term used in the previous table is the latter | Be consistent, use one term or the other, but not both. Since nonadjacent came first, I lean towards its useage. | Agree
Perahia | 17.3.10.3 | 24 | 8 | T | Y | What is the nonadjacent channel rejection with a 10MHz signal and a 20MHz signal? For example, channel 176 & channel 181 |  | Same as above
Chaplin | 17.3.10.3 | 24 | 11 | T | Y | "specified in Table 145 or Table p5 for WAVE operations," | "specified in Table 145 fcr non-WAVE operations or Table p5 for WAVE operations," | Same as above
Kasher | 17.3.10.3 | 24 | 11 | T | Y | How does the PHY know its in WAVE mode? |  | Same as above
Perahia | 17.3.10.3 | 24 | 11 | T | Y | How does the PHY know its in WAVE mode? |  | Same as above
Oyama | 17.3.10.3 | 24 | 14 | T | Y | From Annex J Table J.1, 10MHz and 20MHz channels are co-exist. However, there is no definition for adjacent 10MHz and 20MHz channels. | Add the definition for alternate adjacent 20MHz channels. | Same as above
Perahia | 17.3.10.3 | 24 | 14 | T | Y | specify a minimum duty cycle of the interferer |  | Same as above
Cypher | 17.3.10.3 | 24 | 15 | T | Y | What is a conformed OFDM PHY? | Change conformed to conformant, as in the previous paragraph | Agree
Chaplin | 17.3.10.3 | 24 | 16 | T | Y | "specified in Table 145 or Table p5 for WAVE operations," | "specified in Table 145 fcr non-WAVE operations or Table p5 for WAVE operations," | fixed in 2.01
Perahia | 17.3.10.3 | 24 | 16 | T | Y | How does the PHY know its in WAVE mode? |  | Same as above
Oyama | 17.3.10.3 | 24 | 10-16 | T | Y | From Annex J Table J.1, 10MHz and 20MHz channels are co-exist. There is no definition for alternate adjacent 20MHz channels separating by 10MHz channel. | Add the definition for alternate adjacent 20MHz channels. | Same as above

## References
References: