## Title
IEEE P802.11 Wireless LANs
Submission
Designator: | doc.: IEEE 802.11-07/0434r0
Venue Date: | March 2007
First Author: | Randy Roebuck
Wayne Fisher
Subject: | LB92 Comment Spreadsheet--Modified from London Inputs
Full Date: | 2007-03-13
Author(s): | Randy Roebuck
Sirit Inc.
1321 Valwood Parkway, Carrollton, TX 75006
Phone: 972-243-7208 ext 2123
Fax: 972-243-8034
email: RDRoebuck@sirit.com
Abstract:
PIC submission with updates based on inputs received since the original submittal of the P802.11p D2.0, Master Comment Spreadsheet.
Note. A number of comments have been withdrawn (shown with strike-throughs).
Notice: This document has been prepared to assist IEEE 802.11. It is offered as a basis for discussion and is not binding on the contributing individual(s) or organization(s). The material in this document is subject to change in form and content after further study. The contributor(s) reserve(s) the right to add, amend or withdraw material contained herein.
Release: The contributor grants a free, irrevocable license to the IEEE to incorporate material contained in this contribution, and any modifications thereof, in the creation of an IEEE Standards publication; to copyright in the IEEE’s name any IEEE Standards publication even though it may include portions of this contribution; and at the IEEE’s sole discretion to permit others to reproduce in whole or in part the resulting IEEE Standards publication. The contributor also acknowledges and accepts that this contribution may be made public by IEEE 802.11.
Patent Policy and Procedures: The contributor is familiar with the IEEE 802 Patent Policy and Procedures <http:// ieee802.org/guides/bylaws/sb-bylaws.pdf>, including the statement "IEEE standards may include the known use of patent(s), including patent applications, provided the IEEE receives assurance from the patent holder or applicant with respect to patents essential for compliance with both mandatory and optional portions of the standard." Early disclosure to the Working Group of patent information that might be relevant to the standard is essential to reduce the possibility for delays in the development process and increase the likelihood that the draft publication will be approved for publication. Please notify the Chair <stuart@ok-brit.com> as early as possible, in written or electronic form, if patented technology (or technology under patent application) might be incorporated into a draft standard being developed within the IEEE 802.11 Working Group. If you have questions, contact the IEEE Patent Committee Administrator at <patcom@ieee.org>.

## LB92CommentsRoebuckOrlando
ID | Clause | Page No. | Line No. | Comment Type (E or T) | Part of No Vote? (Y or N) | Comment / Explanation | Recommended Change
532 | 5.2.2A | 13 | 10 | E | N | "Shalls and Mays" should not be in general information section. Delete two "mays" in both sentences. | Read as "WBSSs operate in frequency bands dedicated for their use. These bands require licensing depending on the regulatory domain." | Withdrawn
534 | 5.2.3.3 | 13 | 16 & 17 | E | N | "Shalls and Mays" should not be in general information section. Delete "shall be" in the sentence. | Read as "WAVE mode BSSs utilize a DS without requiring authentication or association. In WAVE mode, authentication and association services are implemented in a station management entity or in protocol layers above the MAC." | Withdrawn
New | 5.4.1.1 | 13 | 38 | T | N | Relace "do" with "shall" | Add PIC to table and should read as "WBSS do not use the DSS provided by thye 802.11 MAC (…).
536 | 7.1.3.1.2 | 14 | 3 | E | N | Delete "shall be" in the sentence. | Read as "In WAVE mode, management frames of subtype 1101 (action frames), control frames of subtype 1011, 1100 and 1101 (RTS, CTS and ACK), and data frames of subtype 1000 are used."
559 | 7.1.3.3.3 | 14 | 11 | T | Y | BSSID with Provider's MAC Addresss or local random User's MAC Address in WBSS require PIC | Add PIC to table
560 | 7.1.3.3.3 | 14 | 17 | T | Y | Wildcard BSSID require PIC | Add PIC to table
566 | 7.3.1.4 | 14 | 37 | T | Y | Capability Information field require PIC | Add PIC to table
571 | 7.3.2.21.2 | 15 | 11 | T | Y | CCA request require PIC | Add PIC to table
590 | 7.3.3 | 15 | 30 | T | Y | WIE require PIC | Add PIC to table
602 | 7.4.8.1 | 16 | 38 | E | N | Delete "shall be" in the sentence and add "is". | Read as "The WAVE Annoucement action frame is used by a station to transmit the WAVE announcement contents defined in Table p3, using the procedures defined in 11.14. "
619 | 9.15 | 17 | 28 | T | Y | Continued WBSS presence require PIC | Add PIC to table
620 | 9.15 | 17 | 28 | E | N | Replace "Shall" with "does" | Read as "STAs does not join a WBSS unless a WAVE Announcement action frame has been received (see 11.14)."
624 | 9.15 | 17 | 33 | E | N | Replace "shall be" with "is" | Read as "The default EDCA parameter set is used for all STAs when transmitting data frames in the absence of a WBSS."
636 | 9.15 | 17 | 34 | E | N | Replace "shall be" with "is" | Read as "For data exchanges within a WBSS, the EDCA parameter set received in the WAVE Announcement action frame is used."
684 | 10.3.9.1.4 | 18 | 15 | T | Y | < 2 Tus require PIC | Add PIC to table
701 | 10.3.25A.1.1 | 18 | 29 | T | Y | TSF value return requires PIC | Add PIC to table
688 | 10.3.25A.2.1 | 18 | 29 | E | N | Replace "shall be" with "is" | Read as "The value returned in TSFtimer is the [MLME’s estimate of the] value of the TSF timer at the instant the MLME-GETTSFTIMER.request was received by the MLME with a tolerance of +/- [1 µsec]." | Withdrawn
689 | 10.3.25A.2.1 | 19 | 2 | E | N | Replace "shall be" with "is" | Read as "The MLME-GETTSFTIMER.confirm is issued within [10 µsec] of the receipt of the MLME-GETTSFTIMER.request."
772 | 10.3.25B.1.2 | 20 | 6 | E | N | Replace "shall be" with "is" | Read as "The TSF timer is set to the specified value within [10 µsec] of the receipt of the request by the MLME."
816 | 10.3.25B.3.1 | 24 | 18 | T | N | Is there a beacon frame in WAVE?
823 | 10.3.25B.3.3 | 21 | 35 | E | N | Replace "shall be" with "is" | Read as "This primitive is generated by the MLME and sent to the SME whenever the TSF timer is changed other than normal increments and changes in response to MLME-SETTSFTIMER.request, MLME-INCTSFTIMER.request or MLME-RESET.request commands."
837 | 10.3.25C.1.1 | 21 | 53 | T | Y | TSF timer incremented require PIC | Add PIC to table
872 | 10.3.36 | 23 | 19 | T | Y | WAVE announcement of WBSS presence require PIC. Add "shall" before support. | Read as "This mechanism shall support the WAVE announcement function to announce the presence of a WBSS."
879 | 10.3.36.1.2 | 24 | 8 | E | N | Change "must" to "shall" in table under OperationRateSet. | Read as "The STA shall be able to receive at each of the data rates listed in the set."
885 | 10.3.36.3.2 | 26 | 8 | E | N | Change "must" to "shall" in table under OperationRateSet. | Read as "The STA shall be able to receive at each of the data rates listed in the set."
905 | 11.1 | 28 | 1 | T | Y | Synchronization require PIC | Add PIC to table
New | 11.1.3 | 28 | 8 | T | Y | Active or passive scanning while in WAVE mode | Add PIC to table
New | 11.14 | 28 | 23 | T | Y | No active or passive scanning for IBSS authenication & association in WAVE mode | Add PIC to table
New | 11.14 | 28 | 27 | T | Y | STA use and listen on specified channel | Add PIC to table
920 | 11.14.2 | 28 | 48 | E | N | Delete "shall" | Read as "The user joins the WBSS by adopting the parameters received in the corresponding WAVE Announcement."
| 17.3.8.8 | 30 | 14 & 15 | E | N | Repeat of existing temperature information and could be removed.
934 | 17.3.8.8 | 30 | 16 | E | Y | Replace "is" with "shall be" where it is PIC. | Read as "A fourth temperature range, Type 4, defined as from –40 to 85°C, shall be designated for automotive and outdoor environments."
935 | 17.3.9.4 | 30 | 26 | T | Y | Replace "shall be" with "is". Should 5 Mhz channels be removed? | Read as "The transmitted center frequency tolerance shall be ±20 ppm maximum for 20 MHz and 10 MHz channels." | Withdrawn
936 | 17.3.9.4 | 30 | 26 | T | Y | Transmit Center Frequency Tolerance require PIC | Add PIC to table
937 | 17.3.9.4 | 30 | 27 | E | N | Replace "shall be" with "are" | Read as "The transmit center frequency and the symbol clock frequency are derived from the same reference oscillator." | Withdrawn
938 | 17.3.9.5 | 30 | 35 | T | Y | Replace "shall be" with "is". Should 5 Mhz channels be removed? | Read as "The symbol center frequency tolerance shall be ±20 ppm maximum for 20 MHz and 10 MHz channels." | Withdrawn
939 | 17.3.9.5 | 30 | 36 | T | Y | Symbol Clock Frequency Tolerance require PIC | Add PIC to table
940 | 17.3.9.5 | 30 | 37 | E | N | Replace "shall be" with "are" | Read as "The transmit center frequency and the symbol clock frequency are derived from the same reference oscillator." | Withdrawn
941 | 17.3.10.1 | 31 | 2 | T | Y | Receiver Sensitivity Minimum Performance per Table p5 | Add PIC to table
971 | Annex A | 37 | -- | T | Y | See tables attached in Word file
New | Annex I.2.3 | 44 | 15 | T | Y | PIC regarding FCC conditions | Add PIC to table
1006 | Annex I.2.3 | 44 | 20 | T | Y | Class A require PIC | Add PIC to table
1007 | Annex I.2.3 | 44 | 25 | T | Y | Class B require PIC | Add PIC to table
1008 | Annex I.2.3 | 44 | 30 | T | Y | Class C require PIC | Add PIC to table
1009 | Annex I.2.3 | 44 | 35 | T | Y | Class D require PIC | Add PIC to table
1005 | Annex I.2.3 | 44 | 4 | E | N | Assume PIC is not required for non-WAVE operation? | Leave as is.