LB98 | 23 | Ciotti, Frank | Ciotti/11 | Intro | iii | 41 | T | N | 0 | 0 | 0.41 | Boilerplate | T | Basing the definition of FT time on acknowledged data frames could be a problem if the Q-STA is also (or only) sending data frames with the ack policy set to "no ack". | Consider changing: "transmission of the last/first acknowledged data frame" to: "receipt of the last/first data frame" | Accepted | Technical | 0 | Boilerplate | 41 | Basing the definition of FT time on acknowledged data frames could be a problem if the Q-STA is also (or only) sending data frames with the ack policy set to "no ack". (Originally LB98/23 submitted by Ciotti, Frank, during LB98 with ID Ciotti/11) | Consider changing: "transmission of the last/first acknowledged data frame" to: "receipt of the last/first data frame"
LB98 | 24 | Sood, Kapil | Sood/009 | 3.99 | 2 | 7 | T | N | 0 | 0 | 2.07 | 3.99 | T | "PMK-R1 value" is redundant. | Change "PMK-R1 value" to "PMK-R1". | Accepted | Technical | 2 | 3.99 | 7 | "PMK-R1 value" is redundant. (Originally LB98/24 submitted by Sood, Kapil, during LB98 with ID Sood/009) | Change "PMK-R1 value" to "PMK-R1".
LB98 | 25 | Sood, Kapil | Sood/010 | 3.54b | 2 | 23 | T | N | 0 | 0 | 2.23 | 3.54b | T | "The first association or reassociation procedure…" is confusing. It implies that we either do a first association, or a (first/second/any) reassociation. This is not the intent of the definition. It is an association procedure or a reassociation procedure, in which the result is that the STA is associated with the AP. | Change "first association or reassociation procedure" to "first association procedure" OR, Change "first association or reassociation procedure" to "first association or first reassociation procedure" | Accepted. Changed to "first association or first reassociation: | Technical | 2 | 3.54b | 23 | "The first association or reassociation procedure…" is confusing. It implies that we either do a first association, or a (first/second/any) reassociation. This is not the intent of the definition. It is an association procedure or a reassociation procedure, in which the result is that the STA is associated with the AP. (Originally LB98/25 submitted by Sood, Kapil, during LB98 with ID Sood/010) | Change "first association or reassociation procedure" to "first association procedure" OR, Change "first association or reassociation procedure" to "first association or first reassociation procedure"
LB98 | 26 | Sood, Kapil | Sood/046 | 3 | 2 | 27 | T | Y | 0 | 0 | 2.27 | 3 | T | Add a definition of the "FT 4-Way Handshake" as this term has been used frequently in this specification. The definition of "4-Way Handshake" in 802.11-REVma9.0 can be used as a guide. | Insert "3.XX FT 4-Way Handshake: A pairwise key management protocol used when Fast BSS Transition is enabled. This handshake confirms mutual possession of a pairwise master key (PMK-R1) by two parties and distributes a group temporal key (GTK)" Editor: Please number XX appropriately. | Accepted | Technical | 2 | 3 | 27 | Add a definition of the "FT 4-Way Handshake" as this term has been used frequently in this specification. The definition of "4-Way Handshake" in 802.11-REVma9.0 can be used as a guide. (Originally LB98/26 submitted by Sood, Kapil, during LB98 with ID Sood/046) | Insert "3.XX FT 4-Way Handshake: A pairwise key management protocol used when Fast BSS Transition is enabled. This handshake confirms mutual possession of a pairwise master key (PMK-R1) by two parties and distributes a group temporal key (GTK)" Editor: Please number XX appropriately.
LB98 | 46 | Sood, Kapil | Sood/013 | 4 | 3 | 56 | E | N | 0 | 0 | 3.56 | 4 | E | Missing PMKR0Name and PMKR1Name abbreviations in this list | Add abbreviations for "PMKR0Name First level Pairwise Master Key name" and "PMKR1Name Second level Pairwise Master Key Name" to this list | Counter. PMKR0Name is not an acroynm. PMKR1Name is also not an acronym. Neither is PTKName. For consistency, PTKName deleted from clause 4. | Editorial | 3 | 4 | 56 | Missing PMKR0Name and PMKR1Name abbreviations in this list (Originally LB98/46 submitted by Sood, Kapil, during LB98 with ID Sood/013) | Add abbreviations for "PMKR0Name First level Pairwise Master Key name" and "PMKR1Name Second level Pairwise Master Key Name" to this list
LB98 | 147 | Myles, Andrew | Mtles/10 | 7.3.2.45 | 11 | 18 | E | Y | 0 | 0 | 11.18 | 7.3.2.45 | E | The text refers to the "Fast BSS Transition Capability and Policy field" in Figure 112q. However, the label on Figure 112q is Fast BSS transition capability and policy value". The capitalisation is inconsistent and the use of "value" instead of "field" is inconsistent | Change "value" to "field" and make capitalisation consistent | Accepted. Figure 112q title changed to "Fast BSS Transition Capability and Policy field" | Editorial | 11 | 7.3.2.45 | 18 | The text refers to the "Fast BSS Transition Capability and Policy field" in Figure 112q. However, the label on Figure 112q is Fast BSS transition capability and policy value". The capitalisation is inconsistent and the use of "value" instead of "field" is inconsistent (Originally LB98/147 submitted by Myles, Andrew, during LB98 with ID Mtles/10) | Change "value" to "field" and make capitalisation consistent
LB98 | 175 | Zaks, Artur | Zaks/10 | 7.3.2.47 | 14 | 4 | T | Y | 0 | 0 | 14.04 | 7.3.2.47 | T | The description of TI IE is not clear:'specifies various types of time intervals and timeouts" | Define the purpose of this IE in a concise manner. | Accepted. Changed to "specifies time intervals and timeouts." | Technical | 14 | 7.3.2.47 | 4 | The description of TI IE is not clear:'specifies various types of time intervals and timeouts" (Originally LB98/175 submitted by Zaks, Artur, during LB98 with ID Zaks/10) | Define the purpose of this IE in a concise manner.
LB98 | 196 | Cam-Winget, Nancy | Cam-Winget/11 | 7.4.7 | 15 | 25 | E | N | 0 | 0 | 15.24 | 7.4.7 | T | "…do not affect the operation of the link between the STA and the current AP in any way." (the last "in any way" is not needed). | Removed "in any way" from this sentence. | Accepted | Technical | 15 | 7.4.7 | 24 | "…do not affect the operation of the link between the STA and the current AP in any way." (the last "in any way" is not needed). (Originally LB98/196 submitted by Cam-Winget, Nancy, during LB98 with ID Cam-Winget/11) | Removed "in any way" from this sentence.
LB98 | 197 | Malinen, Jouni | Malinen/12 | 7.4.7 | 15 | 25 | T | N | 0 | 0 | 15.24 | 7.4.7 | T | Strictly speaking, FT action frames can affect the operation of the link between the STA and the current AP, so it is not correct to claim them not to affect this “in any way”. For example, PwrMgt flag in the frame control field in the action frames could be used to move the STA between power save and awake states. These frames do not change the FT-related parameters at the current AP, but “operation of the link” sounds more general than that. | Replace “do not affect the operation of the link between the STA and the current AP in any way” with “do not affect the FT association state between the current AP and the STA”. | Counter. Changed to "do not affect the state of the link between the STA and the current AP." | Technical | 15 | 7.4.7 | 24 | Strictly speaking, FT action frames can affect the operation of the link between the STA and the current AP, so it is not correct to claim them not to affect this “in any way”. For example, PwrMgt flag in the frame control field in the action frames could be used to move the STA between power save and awake states. These frames do not change the FT-related parameters at the current AP, but “operation of the link” sounds more general than that. (Originally LB98/197 submitted by Malinen, Jouni, during LB98 with ID Malinen/12) | Replace “do not affect the operation of the link between the STA and the current AP in any way” with “do not affect the FT association state between the current AP and the STA”.
LB98 | 212 | Sood, Kapil | Sood/020 | 8.4.1.1 | 19 | 24 | E | N | 0 | 0 | 19.24 | 8.4.1.1 | E | There is a "." after Handshake" | Change "." to "," | Accepted | Editorial | 19 | 8.4.1.1 | 24 | There is a "." after Handshake" (Originally LB98/212 submitted by Sood, Kapil, during LB98 with ID Sood/020) | Change "." to ","
LB98 | 219 | Sood, Kapil | Sood/022 | 8.4.1.1.2 | 20 | 21 | T | Y | 0 | 0 | 20.21 | 8.4.1.1.2 | T | "There shall be only one PTKSA with the same Supplicant and Authenticator MAC addresses." is not true for FT. This is because we have defined additional components to be part of the Auth and Suppl, and this statement become ambiguous for FT key hierarchy design. | Change sentence to "For the PTKSA derived as a result of the 4-Way Handshake, there shall be only one PTKSA with the same Supplicant and Authenticator MAC addresses." | Counter. After requested sentence, also inserted "For the PTKSA derived as a result of an Initial Mobility Domain Association or Fast BSS Transition, there shall be only one PTKSA with the same non-AP STA MAC address and BSSID." | Technical | 20 | 8.4.1.1.2 | 21 | "There shall be only one PTKSA with the same Supplicant and Authenticator MAC addresses." is not true for FT. This is because we have defined additional components to be part of the Auth and Suppl, and this statement become ambiguous for FT key hierarchy design. (Originally LB98/219 submitted by Sood, Kapil, during LB98 with ID Sood/022) | Change sentence to "For the PTKSA derived as a result of the 4-Way Handshake, there shall be only one PTKSA with the same Supplicant and Authenticator MAC addresses."
LB98 | 221 | Cam-Winget, Nancy | Cam-Winget/16 | 8.4.1.1.2 | 20 | 20 | T | Y | 0 | 0 | 20.35 | 8.4.1.1.2 | T | The PTKName is missing from the PTKSA. | Include PTKName in the PTKSA list. | Accepted. Inserted bullet item "If Fast BSS Transition key hierarchy is used, PTKName" | Technical | 20 | 8.4.1.1.2 | 35 | The PTKName is missing from the PTKSA. (Originally LB98/221 submitted by Cam-Winget, Nancy, during LB98 with ID Cam-Winget/16) | Include PTKName in the PTKSA list.
LB98 | 222 | Malinen, Jouni | Malinen/14 | 8.4.1.1.2 | 20 | 35 | T | N | 0 | 0 | 20.35 | 8.4.1.1.2 | T | PTKSA does not include PTKName even though both PMK-R0 and PMK-R1 SAs do include a name for the key. Shouldn't PTKName be added into PTKSA? Then again, PTKName is not really used for anything in the current draft, so it could be removed completely. | Either remove PTKName completely (per my comment on 8.5.1.5.5) or add PTKName to the PTKSA by inserting a new item after PTK: “PTKName”. | Accepted. Inserted bullet item "If Fast BSS Transition key hierarchy is used, PTKName" | Technical | 20 | 8.4.1.1.2 | 35 | PTKSA does not include PTKName even though both PMK-R0 and PMK-R1 SAs do include a name for the key. Shouldn't PTKName be added into PTKSA? Then again, PTKName is not really used for anything in the current draft, so it could be removed completely. (Originally LB98/222 submitted by Malinen, Jouni, during LB98 with ID Malinen/14) | Either remove PTKName completely (per my comment on 8.5.1.5.5) or add PTKName to the PTKSA by inserting a new item after PTK: “PTKName”.
LB98 | 243 | Stanley, Dorothy | Stanley/09 | 7.3.2.25.3 | 9 | 52 | T | Y | 0 | 0 | 21.25 | 8.5.1.1 | T | Comment: Changes to remove use of SHA-1 are incomplete | (a) In 8.5.1.1, insert the following text prior to the sentence beginning “In the following” “When the RSNA Capabilities field B6 is set to 1 in the RSNA information element of both the AP and the non-AP STA, or between peer STAs (for PeerKey derivations) PRF functions are as defined below, where KDF is as defined in 8.5.1.5.2: PRF-128(K, A, B) = KDF-128(K, A, B, 128) PRF-192(K, A, B) = KDF-192(K, A, B, 192) PRF-256(K, A, B) = KDF-256(K, A, B, 256) PRF-384(K, A, B) = KDF-384(K, A, B, 384) PRF-512(K, A, B) = KDF-512(K, A, B, 512) Otherwise, PRF functions are as defined below.” In the following…. (b) In 8.5.1.2, insert the following text prior to the sentence beginning “A PMK identifier is…” “When the RSNA Capabilities field B6 is set to 1 in the RSNA information element of both the AP and the non-AP STA, a PMK identifier is defined as PMKID = HMAC-SHA256-128(PMK, "PMK Name" ¦¦ AA ¦¦ SPA) Here, HMAC-SHA256-128 is the first 128 bits of the HMAC-SHA256 of its argument list. Otherwise, a” PMK identifier is… (c) In 8.5.1.4, insert the following text prior to the sentence beginning “A PMK identifier is…” “When the RSNA Capabilities field B6 is set to 1 in the RSNA information element of both peer STAs a SMK identifier is defined as SMKID = HMAC-SHA256-128(SMK, "SMK Name" ¦¦ PNonce ¦¦ MAC_P ¦¦ INonce ¦¦ MAC_I) Here, HMAC-SHA256-128 is the first 128 bits of the HMAC-SHA256 of its argument list. Otherwise, a” SMK identifier is… | Rejected. The text referenced in the comment is not a proper subject of this recirculation ballot. This comment will be submitted by the task group chair during the initial sponsor ballot on the amendment to the standard. | Technical | 21 | 8.5.1.1 | 25 | Comment: Changes to remove use of SHA-1 are incomplete (Originally LB98/243 submitted by Stanley, Dorothy, during LB98 with ID Stanley/09) | (a) In 8.5.1.1, insert the following text prior to the sentence beginning “In the following” “When the RSNA Capabilities field B6 is set to 1 in the RSNA information element of both the AP and the non-AP STA, or between peer STAs (for PeerKey derivations) PRF functions are as defined below, where KDF is as defined in 8.5.1.5.2: PRF-128(K, A, B) = KDF-128(K, A, B, 128) PRF-192(K, A, B) = KDF-192(K, A, B, 192) PRF-256(K, A, B) = KDF-256(K, A, B, 256) PRF-384(K, A, B) = KDF-384(K, A, B, 384) PRF-512(K, A, B) = KDF-512(K, A, B, 512) Otherwise, PRF functions are as defined below.” In the following…. (b) In 8.5.1.2, insert the following text prior to the sentence beginning “A PMK identifier is…” “When the RSNA Capabilities field B6 is set to 1 in the RSNA information element of both the AP and the non-AP STA, a PMK identifier is defined as PMKID = HMAC-SHA256-128(PMK, "PMK Name" ¦¦ AA ¦¦ SPA) Here, HMAC-SHA256-128 is the first 128 bits of the HMAC-SHA256 of its argument list. Otherwise, a” PMK identifier is… (c) In 8.5.1.4, insert the following text prior to the sentence beginning “A PMK identifier is…” “When the RSNA Capabilities field B6 is set to 1 in the RSNA information element of both peer STAs a SMK identifier is defined as SMKID = HMAC-SHA256-128(SMK, "SMK Name" ¦¦ PNonce ¦¦ MAC_P ¦¦ INonce ¦¦ MAC_I) Here, HMAC-SHA256-128 is the first 128 bits of the HMAC-SHA256 of its argument list. Otherwise, a” SMK identifier is…
LB98 | 277 | Malinen, Jouni | Malinen/19 | 8.5.1.5.2 | 23 | 31 | E | N | 0 | 0 | 23.31 | 8.5.1.5.2 | E | Suggested wording | Replace “256 bit key” with “256-bit key”. | Accepted | Editorial | 23 | 8.5.1.5.2 | 31 | Suggested wording (Originally LB98/277 submitted by Malinen, Jouni, during LB98 with ID Malinen/19) | Replace “256 bit key” with “256-bit key”.
LB98 | 278 | Malinen, Jouni | Malinen/20 | 8.5.1.5.2 | 23 | 42 | T | Y | 0 | 0 | 23.42 | 8.5.1.5.2 | T | Adding extra 0x00 after 'label' into KDF() data for HMAC-SHA256() does not seem to add any real value. It is not needed here since 'i' and 'label' are of fixed length. As such, it is just adding extra complexity and making KDF slower. | Remove “0x00 ¦¦” from HMAC-SHA256() parameters. | Accepted | Technical | 23 | 8.5.1.5.2 | 42 | Adding extra 0x00 after 'label' into KDF() data for HMAC-SHA256() does not seem to add any real value. It is not needed here since 'i' and 'label' are of fixed length. As such, it is just adding extra complexity and making KDF slower. (Originally LB98/278 submitted by Malinen, Jouni, during LB98 with ID Malinen/20) | Remove “0x00 ¦¦” from HMAC-SHA256() parameters.
LB98 | 279 | Malinen, Jouni | Malinen/21 | 8.5.1.5.2 | 23 | 47 | E | N | 0 | 0 | 23.47 | 8.5.1.5.2 | E | Suggested wording | Replace “16 bit unsigned integers” with “16-bit unsigned integers”. | Accepted | Editorial | 23 | 8.5.1.5.2 | 47 | Suggested wording (Originally LB98/279 submitted by Malinen, Jouni, during LB98 with ID Malinen/21) | Replace “16 bit unsigned integers” with “16-bit unsigned integers”.
LB98 | 283 | Malinen, Jouni | Malinen/22 | 8.5.1.5.3 | 23 | 58 | T | Y | 0 | 0 | 23.58 | 8.5.1.5.3 | T | Use of a long label “R0 Key Derivation” is not needed to keep key derivations unique; shorter label would meet that requirement. Long string here is just adding extra cost to KDF operation which is already quite CPU expensive. | Replace “R0 Key Derivation” with “R0” in R0-Key-Data derivation. On page 24 line 7, replace '“R0 Key Derivation” is 0x5230204B65792044657269766174696F6E' with '“R0” is 0x5230'. On page 24 line 25, replace “R0 Key Name” with “R0N”. On page 24 line 30, replace '”R0 Key Name” is 0x5230204b6579204e616d65' with '”R0N” is 0x52304E'. | Counter. Changed to "FT-R0" (0x46542d5230) in calculation of PMK-R0 and PMKR0Name. | Technical | 23 | 8.5.1.5.3 | 58 | Use of a long label “R0 Key Derivation” is not needed to keep key derivations unique; shorter label would meet that requirement. Long string here is just adding extra cost to KDF operation which is already quite CPU expensive. (Originally LB98/283 submitted by Malinen, Jouni, during LB98 with ID Malinen/22) | Replace “R0 Key Derivation” with “R0” in R0-Key-Data derivation. On page 24 line 7, replace '“R0 Key Derivation” is 0x5230204B65792044657269766174696F6E' with '“R0” is 0x5230'. On page 24 line 25, replace “R0 Key Name” with “R0N”. On page 24 line 30, replace '”R0 Key Name” is 0x5230204b6579204e616d65' with '”R0N” is 0x52304E'.
LB98 | 284 | Sood, Kapil | Sood/025 | 8.5.1.5.3 | 23 | 58 | T | N | 0 | 0 | 23.58 | 8.5.1.5.3 | T | During the evaluation of s-PRF versus v-PRF and AES versus SHA256 KDFs in last meeting, it was clear that we can reduce a SHA operation if we shorten the label. I do not see any loss of cryptographic security in doing so. | Change "R0 Key Derivation" to "R0 Key" in formulae for deriving R0-Key-Data. | Counter. Changed to "FT-R0" (0x46542d5230) in calculation of PMK-R0 and PMKR0Name. | Technical | 23 | 8.5.1.5.3 | 58 | During the evaluation of s-PRF versus v-PRF and AES versus SHA256 KDFs in last meeting, it was clear that we can reduce a SHA operation if we shorten the label. I do not see any loss of cryptographic security in doing so. (Originally LB98/284 submitted by Sood, Kapil, during LB98 with ID Sood/025) | Change "R0 Key Derivation" to "R0 Key" in formulae for deriving R0-Key-Data.
LB98 | 289 | Sood, Kapil | Sood/026 | 8.5.1.5.3 | 24 | 7 | T | N | 0 | 0 | 24.07 | 8.5.1.5.3 | T | Reduce label length of "R0 Key Derivation" | Change as follows: "- "R0 Key" is 0x5230204B6579" | Counter. Changed to "FT-R0" (0x46542d5230) in calculation of PMK-R0 and PMKR0Name. | Technical | 24 | 8.5.1.5.3 | 7 | Reduce label length of "R0 Key Derivation" (Originally LB98/289 submitted by Sood, Kapil, during LB98 with ID Sood/026) | Change as follows: "- "R0 Key" is 0x5230204B6579"
LB98 | 290 | Malinen, Jouni | Malinen/23 | 8.5.1.5.3 | 24 | 10 | E | N | 0 | 0 | 24.09 | 8.5.1.5.3 | E | Suggested wording | Replace “Beacons and Probe Responses” with “Beacon and Probe Response frames”. | Accepted | Editorial | 24 | 8.5.1.5.3 | 9 | Suggested wording (Originally LB98/290 submitted by Malinen, Jouni, during LB98 with ID Malinen/23) | Replace “Beacons and Probe Responses” with “Beacon and Probe Response frames”.
LB98 | 296 | Malinen, Jouni | Malinen/24 | 8.5.1.5.4 | 24 | 38 | E | N | 0 | 0 | 24.38 | 8.5.1.5.4 | E | Suggested wording | Replace “256 bit key” with “256-bit key”. | Accepted | Editorial | 24 | 8.5.1.5.4 | 38 | Suggested wording (Originally LB98/296 submitted by Malinen, Jouni, during LB98 with ID Malinen/24) | Replace “256 bit key” with “256-bit key”.
LB98 | 298 | Malinen, Jouni | Malinen/25 | 8.5.1.5.4 | 24 | 42 | T | Y | 0 | 0 | 24.42 | 8.5.1.5.4 | T | Use of a long label “R1 Key Derivation” is not needed to keep key derivations unique; shorter label would meet that requirement. Long string here is just adding extra cost to KDF operation which is already quite CPU expensive. | Replace “R1 Key Derivation” with “R1” in PMK-R1 derivation. On line 49, replace '“R1 Key Derivation” is 0x5231204B65792044657269766174696F6E' with '“R1” is 0x5231'. On line 56, replace “R1 Key Name” with “R1N”. On line 61, replace '”R1 Key Name” is 0x5231204b6579204e616d65' with '”R1N” is 0x52314E'. | Counter. Changed to "FT-R1" (0x46542d5231) in calculation of PMK-R1 and PMKR1Name. | Technical | 24 | 8.5.1.5.4 | 42 | Use of a long label “R1 Key Derivation” is not needed to keep key derivations unique; shorter label would meet that requirement. Long string here is just adding extra cost to KDF operation which is already quite CPU expensive. (Originally LB98/298 submitted by Malinen, Jouni, during LB98 with ID Malinen/25) | Replace “R1 Key Derivation” with “R1” in PMK-R1 derivation. On line 49, replace '“R1 Key Derivation” is 0x5231204B65792044657269766174696F6E' with '“R1” is 0x5231'. On line 56, replace “R1 Key Name” with “R1N”. On line 61, replace '”R1 Key Name” is 0x5231204b6579204e616d65' with '”R1N” is 0x52314E'.
LB98 | 299 | Sood, Kapil | Sood/027 | 8.5.1.5.4 | 24 | 42 | T | N | 0 | 0 | 24.42 | 8.5.1.5.4 | T | During the evaluation of s-PRF versus v-PRF and AES versus SHA256 KDFs in last meeting, it was clear that we can reduce a SHA operation if we shorten the label. I do not see any loss of cryptographic security in doing so. | Change "R1 Key Derivation" to "R1 Key" in formulae for deriving PMK-R1. | Counter. Changed to "FT-R1" (0x46542d5231) in calculation of PMK-R1 and PMKR1Name. | Technical | 24 | 8.5.1.5.4 | 42 | During the evaluation of s-PRF versus v-PRF and AES versus SHA256 KDFs in last meeting, it was clear that we can reduce a SHA operation if we shorten the label. I do not see any loss of cryptographic security in doing so. (Originally LB98/299 submitted by Sood, Kapil, during LB98 with ID Sood/027) | Change "R1 Key Derivation" to "R1 Key" in formulae for deriving PMK-R1.
LB98 | 300 | Sood, Kapil | Sood/028 | 8.5.1.5.4 | 24 | 50 | T | N | 0 | 0 | 24.49 | 8.5.1.5.4 | T | Reduce label length of "R1 Key Derivation" | Change as follows: "- "R1 Key" is 0x5231204B6579" | Counter. Changed to "FT-R1" (0x46542d5231) in calculation of PMK-R1 and PMKR1Name. | Technical | 24 | 8.5.1.5.4 | 49 | Reduce label length of "R1 Key Derivation" (Originally LB98/300 submitted by Sood, Kapil, during LB98 with ID Sood/028) | Change as follows: "- "R1 Key" is 0x5231204B6579"
LB98 | 310 | Malinen, Jouni | Malinen/26 | 8.5.1.5.5 | 25 | 10 | T | Y | 0 | 0 | 25.1 | 8.5.1.5.5 | T | Use of a long label “PTK Key derivation” is not needed to keep key derivations unique; shorter label would meet that requirement. Long string here is just adding extra cost to KDF operation which is already quite CPU expensive. | Replace “PTK Key derivation” with “PTK” in PTK derivation. On line 18, replace '“PTK Key derivation” is 0x50544B204B65792064657269766174696F6E' with '“PTK” is 0x50544B'. | Counter. Changed to "FT-PTK" (0x46542d50544b) in calculation of PTK and PTKName. | Technical | 25 | 8.5.1.5.5 | 10 | Use of a long label “PTK Key derivation” is not needed to keep key derivations unique; shorter label would meet that requirement. Long string here is just adding extra cost to KDF operation which is already quite CPU expensive. (Originally LB98/310 submitted by Malinen, Jouni, during LB98 with ID Malinen/26) | Replace “PTK Key derivation” with “PTK” in PTK derivation. On line 18, replace '“PTK Key derivation” is 0x50544B204B65792064657269766174696F6E' with '“PTK” is 0x50544B'.
LB98 | 311 | Sood, Kapil | Sood/029 | 8.5.1.5.5 | 25 | 10 | T | N | 0 | 0 | 25.1 | 8.5.1.5.5 | T | During the evaluation of s-PRF versus v-PRF and AES versus SHA256 KDFs in last meeting, it was clear that we can reduce a SHA operation if we shorten the label. I do not see any loss of cryptographic security in doing so. | Change "PTK Key derivation" to "PTK Key" in formula for deriving PTK | Counter. Changed to "FT-PTK" (0x46542d50544b) in calculation of PTK and PTKName. | Technical | 25 | 8.5.1.5.5 | 10 | During the evaluation of s-PRF versus v-PRF and AES versus SHA256 KDFs in last meeting, it was clear that we can reduce a SHA operation if we shorten the label. I do not see any loss of cryptographic security in doing so. (Originally LB98/311 submitted by Sood, Kapil, during LB98 with ID Sood/029) | Change "PTK Key derivation" to "PTK Key" in formula for deriving PTK
LB98 | 313 | Sood, Kapil | Sood/030 | 8.5.1.5.5 | 25 | 18 | T | N | 0 | 0 | 25.18 | 8.5.1.5.5 | T | Reduce length of "PTK Key derivation" | Change "— "PTK Key" is x50544B204B6579." | Counter. Changed to "FT-PTK" (0x46542d50544b) in calculation of PTK and PTKName. | Technical | 25 | 8.5.1.5.5 | 18 | Reduce length of "PTK Key derivation" (Originally LB98/313 submitted by Sood, Kapil, during LB98 with ID Sood/030) | Change "— "PTK Key" is x50544B204B6579."
LB98 | 316 | Malinen, Jouni | Malinen/28 | 8.5.1.5.5 | 25 | 59 | T | Y | 0 | 0 | 25.59 | 8.5.1.5.5 | T | PTKName is not really used anywhere in 802.11r draft. However, its derivation adds extra cost--and potentially latency--to FT. As an example, I ran some performance tests on a SIP phone and it took about 2.7 ms to derive PMK-R1 and PTK with names for each. This is needed for each FT and is already quite large amount of time if done while data connection is down (e.g., over-the-air). PTK and PTKName derivation took about 1.7 ms and taking out PTKName dropped this to close to 1.0 ms. In other words, deriving the mostly useless PTKName on this particular device could add 0.7 ms or so to each transition. | Remove PTKName description by removing text from page 25 line 59 (“The PTK is referenced and named ...”) to page 26 line 4 (“... identify the PTK key.”). In addition, remove 3.97k on page 3 line 16, remove “PTKName” from Clause 4 on page 3 line 55, remove “and PTKName” from 11A.5.2 on page 57 lines 46, remove “and PTKName” from 11A.5.3 on page 59 line 13. | Rejected. The current text does not require the calculation of PTKName. | Technical | 25 | 8.5.1.5.5 | 59 | PTKName is not really used anywhere in 802.11r draft. However, its derivation adds extra cost--and potentially latency--to FT. As an example, I ran some performance tests on a SIP phone and it took about 2.7 ms to derive PMK-R1 and PTK with names for each. This is needed for each FT and is already quite large amount of time if done while data connection is down (e.g., over-the-air). PTK and PTKName derivation took about 1.7 ms and taking out PTKName dropped this to close to 1.0 ms. In other words, deriving the mostly useless PTKName on this particular device could add 0.7 ms or so to each transition. (Originally LB98/316 submitted by Malinen, Jouni, during LB98 with ID Malinen/28) | Remove PTKName description by removing text from page 25 line 59 (“The PTK is referenced and named ...”) to page 26 line 4 (“... identify the PTK key.”). In addition, remove 3.97k on page 3 line 16, remove “PTKName” from Clause 4 on page 3 line 55, remove “and PTKName” from 11A.5.2 on page 57 lines 46, remove “and PTKName” from 11A.5.3 on page 59 line 13.
LB98 | 317 | Malinen, Jouni | Malinen/27 | 8.5.1.5.5 | 25 | 61 | T | Y | 0 | 0 | 25.61 | 8.5.1.5.5 | T | Use of a long label “PTK Name” is not needed to keep key derivations unique; shorter label would meet that requirement. Long string here is just adding extra cost to KDF operation which is already quite CPU expensive. | Either remove PTKName completely (per my another comment on 8.5.1.5.5) or replace “PTK Name” with “PTKN” in PTKName derivation and on page 26 line 1, replace '”PTK Name” is 0x50544b204e616d65' with '”PTKN” is 0x50544B4E'. | Counter. Changed to "FT-PTK" (0x46542d50544b) in calculation of PTK and PTKName. | Technical | 25 | 8.5.1.5.5 | 61 | Use of a long label “PTK Name” is not needed to keep key derivations unique; shorter label would meet that requirement. Long string here is just adding extra cost to KDF operation which is already quite CPU expensive. (Originally LB98/317 submitted by Malinen, Jouni, during LB98 with ID Malinen/27) | Either remove PTKName completely (per my another comment on 8.5.1.5.5) or replace “PTK Name” with “PTKN” in PTKName derivation and on page 26 line 1, replace '”PTK Name” is 0x50544b204e616d65' with '”PTKN” is 0x50544B4E'.
LB98 | 346 | Malinen, Jouni | Malinen/29 | 10.3.34.4.4 | 41 | 12 | T | Y | 0 | 0 | 41.12 | 10.3.34.4.4 | T | This paragraph seems to indicate that there could be a “next message in the resource request sequence” after the fourth frame. What would that message be? Isn't the resource request sequence completed with the fourth message and this is followed by reassociation? | Replace “examines the content of the message and either responds to the PeerMACAddress with the next message in the resource request sequence or completes its processing of the resource request” with “examines the content of the message and completes its processing of the resource request”. | Accepted | Technical | 41 | 10.3.34.4.4 | 12 | This paragraph seems to indicate that there could be a “next message in the resource request sequence” after the fourth frame. What would that message be? Isn't the resource request sequence completed with the fourth message and this is followed by reassociation? (Originally LB98/346 submitted by Malinen, Jouni, during LB98 with ID Malinen/29) | Replace “examines the content of the message and either responds to the PeerMACAddress with the next message in the resource request sequence or completes its processing of the resource request” with “examines the content of the message and completes its processing of the resource request”.
LB98 | 352 | Zaks, Artur | Zaks/11 | 11.3.1.1 | 45 | 24 | T | Y | 0 | 0 | 45.24 | 11.3.1.1 | T | It is mentioned that Fast BSS Transition is possible in IBSS - which is not true | Remove IBSS from the definition. State clearly that FT is not applicable to IBSS | Accepted. Change second dash list item to "If in an ESS, and the Authentication Algorithm…" | Technical | 45 | 11.3.1.1 | 24 | It is mentioned that Fast BSS Transition is possible in IBSS - which is not true (Originally LB98/352 submitted by Zaks, Artur, during LB98 with ID Zaks/11) | Remove IBSS from the definition. State clearly that FT is not applicable to IBSS
LB98 | 353 | Cam-Winget, Nancy | Cam-Winget/18 | 11.3 | 45 | 64 | T | Y | 0 | 0 | 45.64 | 11.3.1.2 | T | The PTKSA should be deleted even on an FT. | Remove the added "If" clause of this sentence. | Rejected. Text changes to 11.3.1.2 are to insure that the pre-11r behavior does not delete security associations created by 11r. Current text in 11A.4.2 (at 53.24) and 11A.5.4 (at 60.22) describe the 11r conditions for deleting security associations. | Technical | 45 | 11.3.1.2 | 64 | The PTKSA should be deleted even on an FT. (Originally LB98/353 submitted by Cam-Winget, Nancy, during LB98 with ID Cam-Winget/18) | Remove the added "If" clause of this sentence.
LB98 | 354 | Cam-Winget, Nancy | Cam-Winget/19 | 11.3.2.1 | 46 | 13 | T | Y | 0 | 0 | 46.13 | 11.3.2.1 | T | The PTKSA should be deleted even on an FT. | Remove the added "Except when..." clause of this sentence. | Counter. Association is only used during the Initial Mobility Domain Association, and not for the FT protocols. Changes to 11.3.2.1 deleted. | Technical | 46 | 11.3.2.1 | 13 | The PTKSA should be deleted even on an FT. (Originally LB98/354 submitted by Cam-Winget, Nancy, during LB98 with ID Cam-Winget/19) | Remove the added "Except when..." clause of this sentence.
LB98 | 355 | Malinen, Jouni | Malinen/30 | 11.3.2.1 | 46 | 13 | T | Y | 0 | 0 | 46.13 | 11.3.2.1 | T | As far as FT is concerned, Association is only used during the initial MD association; it is not used for FT protocol. Taken into account how initial MD association works, it is more or less identical process to the 802.11i association and as such, there is no need to modify the description of how PTKSA is to be deleted. This deletion can, and should, happen also in case of FT. The change to PTKSA deletion is only needed for reassociation procedure. | Remove changes to 11.3.2.1. | Accepted | Technical | 46 | 11.3.2.1 | 13 | As far as FT is concerned, Association is only used during the initial MD association; it is not used for FT protocol. Taken into account how initial MD association works, it is more or less identical process to the 802.11i association and as such, there is no need to modify the description of how PTKSA is to be deleted. This deletion can, and should, happen also in case of FT. The change to PTKSA deletion is only needed for reassociation procedure. (Originally LB98/355 submitted by Malinen, Jouni, during LB98 with ID Malinen/30) | Remove changes to 11.3.2.1.
LB98 | 356 | Cam-Winget, Nancy | Cam-Winget/20 | 11.3.2.2 | 46 | 23 | T | Y | 0 | 0 | 46.23 | 11.3.2.2 | T | The PTKSA should be deleted even on an FT. | Remove the added "Except when..." clause of this sentence. | Counter. Association is only used during the Initial Mobility Domain Association, and not for the FT protocols. Changes to 11.3.2.2 deleted. | Technical | 46 | 11.3.2.2 | 23 | The PTKSA should be deleted even on an FT. (Originally LB98/356 submitted by Cam-Winget, Nancy, during LB98 with ID Cam-Winget/20) | Remove the added "Except when..." clause of this sentence.
LB98 | 357 | Malinen, Jouni | Malinen/31 | 11.3.2.2 | 46 | 23 | T | Y | 0 | 0 | 46.23 | 11.3.2.2 | T | As far as FT is concerned, Association is only used during the initial MD association; it is not used for FT protocol. Taken into account how initial MD association works, it is more or less identical process to the 802.11i association and as such, there is no need to modify the description of how PTKSA is to be deleted. This deletion can, and should, happen also in case of FT. The change to PTKSA deletion is only needed for reassociation procedure. | Remove changes to 11.3.2.2. | Accepted | Technical | 46 | 11.3.2.2 | 23 | As far as FT is concerned, Association is only used during the initial MD association; it is not used for FT protocol. Taken into account how initial MD association works, it is more or less identical process to the 802.11i association and as such, there is no need to modify the description of how PTKSA is to be deleted. This deletion can, and should, happen also in case of FT. The change to PTKSA deletion is only needed for reassociation procedure. (Originally LB98/357 submitted by Malinen, Jouni, during LB98 with ID Malinen/31) | Remove changes to 11.3.2.2.
LB98 | 358 | Malinen, Jouni | Malinen/32 | 11.3.2.3 | 46 | 36 | T | Y | 0 | 0 | 46.36 | 11.3.2.3 | T | Per 11A.5 State 2 is entered after successful completion of authentication phase in both over-the-air and over-the-DS FT. In other words, when reassociation request is sent, the STAs will already be in State 2 and as such, the change for MLME-REASSOCIATE.request behavior to ignore State 1 verification is not needed for FT. | Remove changes to point (a) of the lettered list in the first paragraph of 11.3.2.3. | Accepted | Technical | 46 | 11.3.2.3 | 36 | Per 11A.5 State 2 is entered after successful completion of authentication phase in both over-the-air and over-the-DS FT. In other words, when reassociation request is sent, the STAs will already be in State 2 and as such, the change for MLME-REASSOCIATE.request behavior to ignore State 1 verification is not needed for FT. (Originally LB98/358 submitted by Malinen, Jouni, during LB98 with ID Malinen/32) | Remove changes to point (a) of the lettered list in the first paragraph of 11.3.2.3.
LB98 | 359 | Cam-Winget, Nancy | Cam-Winget/21 | 11.3.2.3 | 46 | 44 | T | Y | 0 | 0 | 46.44 | 11.3.2.3 | T | The PTKSA should be deleted even on an FT. | Remove the added "Except when..." clause of this sentence. | Rejected. Text changes to 11.3.2.3 are to insure that the pre-11r behavior does not delete security associations created by 11r. Current text in 11A.4.2 (at 53.24) and 11A.5.4 (at 60.22) describe the 11r conditions for deleting security associations. | Technical | 46 | 11.3.2.3 | 44 | The PTKSA should be deleted even on an FT. (Originally LB98/359 submitted by Cam-Winget, Nancy, during LB98 with ID Cam-Winget/21) | Remove the added "Except when..." clause of this sentence.
LB98 | 360 | Cam-Winget, Nancy | Cam-Winget/22 | 11.3.2.4 | 46 | 54 | T | Y | 0 | 0 | 46.54 | 11.3.2.4 | T | The PTKSA should be deleted even on an FT. | Remove the added "Except when..." clause of this sentence. | Rejected. Text changes to 11.3.2.4 are to insure that the pre-11r behavior does not delete security associations created by 11r. Current text in 11A.4.2 (at 53.24) and 11A.5.4 (at 60.22) describe the 11r conditions for deleting security associations. | Technical | 46 | 11.3.2.4 | 54 | The PTKSA should be deleted even on an FT. (Originally LB98/360 submitted by Cam-Winget, Nancy, during LB98 with ID Cam-Winget/22) | Remove the added "Except when..." clause of this sentence.
LB98 | 363 | Sood, Kapil | Sood/033 | 11.4.1 | 47 | 4 | T | N | 0 | 0 | 47.04 | 11.4.1 | T | Missing function that Traffic Stream can be created when the TSPEC is sent in the reassociation message. | Change "…initiating a transition to that AP, or in the reassociation request to that AP" | Accepted | Technical | 47 | 11.4.1 | 4 | Missing function that Traffic Stream can be created when the TSPEC is sent in the reassociation message. (Originally LB98/363 submitted by Sood, Kapil, during LB98 with ID Sood/033) | Change "…initiating a transition to that AP, or in the reassociation request to that AP"
LB98 | 368 | Epstein, Joseph | Epstein/15 | 11.4.4a | 48 | 15-17 | T | Y | 0 | 0 | 48.15 | 11.4.4a | T | Unfortunately, we have inconsistent use of terms. "Inactive", "Accepted", and "Active" refer to the three states of a TS. "Admit" is a looser word. Furthermore, accepting the resource, rather than placing it in an intermediate state, would allow for STAs to request for resources at more than one AP simultaneously, and that has been shown to lead to instability when performed as written. | Change "admit" to "accept" in both places. | Accepted | Technical | 48 | 11.4.4a | 15 | Unfortunately, we have inconsistent use of terms. "Inactive", "Accepted", and "Active" refer to the three states of a TS. "Admit" is a looser word. Furthermore, accepting the resource, rather than placing it in an intermediate state, would allow for STAs to request for resources at more than one AP simultaneously, and that has been shown to lead to instability when performed as written. (Originally LB98/368 submitted by Epstein, Joseph, during LB98 with ID Epstein/15) | Change "admit" to "accept" in both places.
LB98 | 370 | Malinen, Jouni | Malinen/33 | 11.4.4a | 48 | 19 | E | N | 0 | 0 | 48.19 | 11.4.4a | E | Grammar | Replace “Each TS established by this resource request are” with “Each TS established by this resource request is”. | Accepted | Editorial | 48 | 11.4.4a | 19 | Grammar (Originally LB98/370 submitted by Malinen, Jouni, during LB98 with ID Malinen/33) | Replace “Each TS established by this resource request are” with “Each TS established by this resource request is”.
LB98 | 371 | Epstein, Joseph | Epstein/14 | 11.4.4a | 48 | 24-27 | T | Y | 0 | 0 | 48.24 | 11.4.4a | T | This text clearly leads to unstable systems, by allowing non-active resources to count against available resources. Text was accepted elsewhere into the draft to forbid this behavior; this must have been a straggler. | Reverse the logic by changing to "The SME in the HC shall not take the resource/timing requirements of the TS in the Accepted state into consideration before assigning any further resources to any other admitted or accepted TS, nor in calculating the Available Admission Capacity for the BSS Load information element." (By the way, "shall take into account" is meaningless, as electronic systems cannot "take things into account", and cannot be accused of abusing discretion: ignoring is a valid way of taking things into account. "Shall take into account" is, thus, equivalent to "may take into account". "Shall not take into account", however, is valid.) |  | Technical | 48 | 11.4.4a | 24 | This text clearly leads to unstable systems, by allowing non-active resources to count against available resources. Text was accepted elsewhere into the draft to forbid this behavior; this must have been a straggler. (Originally LB98/371 submitted by Epstein, Joseph, during LB98 with ID Epstein/14) | Reverse the logic by changing to "The SME in the HC shall not take the resource/timing requirements of the TS in the Accepted state into consideration before assigning any further resources to any other admitted or accepted TS, nor in calculating the Available Admission Capacity for the BSS Load information element." (By the way, "shall take into account" is meaningless, as electronic systems cannot "take things into account", and cannot be accused of abusing discretion: ignoring is a valid way of taking things into account. "Shall take into account" is, thus, equivalent to "may take into account". "Shall not take into account", however, is valid.)
LB98 | 376 | Sood, Kapil | Sood/034 | 11A.1 | 48 | 63 | T | Y | 0 | 0 | 48.63 | 11A.1 | T | The following sentence "Fast BSS Transition Resource Request: this protocol is executed when a STA needs increased likelihood that the required resources be available prior to a transition, or to mitigate AP latencies involved in QoS scheduling." hinges on subjective and unsubstantiated claims and adds no value or guidance to developers. The statement here should be aligned with that in bullet (1) for "Fast BSS Transition". Why a specific procedure is executed is outside the scope of this standard. | Change as follows: "Fast BSS Transition Resource Request: this protocol is executed when a STA requires resource requests prior to its transition." If the intent is to describe the conditions under which the Fast BSS Transition Resource Request protocol will be executed, then a more specific document is needed and does not belong into this standard. | Accepted | Technical | 48 | 11A.1 | 63 | The following sentence "Fast BSS Transition Resource Request: this protocol is executed when a STA needs increased likelihood that the required resources be available prior to a transition, or to mitigate AP latencies involved in QoS scheduling." hinges on subjective and unsubstantiated claims and adds no value or guidance to developers. The statement here should be aligned with that in bullet (1) for "Fast BSS Transition". Why a specific procedure is executed is outside the scope of this standard. (Originally LB98/376 submitted by Sood, Kapil, during LB98 with ID Sood/034) | Change as follows: "Fast BSS Transition Resource Request: this protocol is executed when a STA requires resource requests prior to its transition." If the intent is to describe the conditions under which the Fast BSS Transition Resource Request protocol will be executed, then a more specific document is needed and does not belong into this standard.
LB98 | 381 | Cam-Winget, Nancy | Cam-Winget/23 | 11A.2 | 50 | 6 | T | Y | 0 | 0 | 50.06 | 11A.2 | T | "The PMK-R0 in the Authenticator shall be cached…." seems to imply that the PMK-R0 must be cached, when 8.5.1.5.1 states that it may be deleted (e.g. not cached). | Change to "The PMK-R0 in the Authenticator shall be derived and may be cached in a component called the R0KH." | Counter. Sentence deleted | Technical | 50 | 11A.2 | 6 | "The PMK-R0 in the Authenticator shall be cached…." seems to imply that the PMK-R0 must be cached, when 8.5.1.5.1 states that it may be deleted (e.g. not cached). (Originally LB98/381 submitted by Cam-Winget, Nancy, during LB98 with ID Cam-Winget/23) | Change to "The PMK-R0 in the Authenticator shall be derived and may be cached in a component called the R0KH."
LB98 | 387 | Sood, Kapil | Sood/036 | 11A.2 | 50 | 21 | T | Y | 0 | 0 | 50.2 | 11A.2 | T | R0KH-ID and R1KH-ID shall be unique within the same mobility domain. This is a strict security requirement for a STA to distinguish between multiple entities that it will be executing the key hierarchy with. R0KH-ID and R1KH-ID uniqueness cannot be mere assumptions. | Change "Each R0KH-ID and R1KH-ID is assumed to be expressed as a unique identifier within the Mobility Domain." to "Each R0KH-ID and R1KH-ID shall be a unique identifier within the Mobility Domain." | Rejected. IEEE 802.11-2007 has requirements stated as assumptions. | Technical | 50 | 11A.2 | 20 | R0KH-ID and R1KH-ID shall be unique within the same mobility domain. This is a strict security requirement for a STA to distinguish between multiple entities that it will be executing the key hierarchy with. R0KH-ID and R1KH-ID uniqueness cannot be mere assumptions. (Originally LB98/387 submitted by Sood, Kapil, during LB98 with ID Sood/036) | Change "Each R0KH-ID and R1KH-ID is assumed to be expressed as a unique identifier within the Mobility Domain." to "Each R0KH-ID and R1KH-ID shall be a unique identifier within the Mobility Domain."
LB98 | 391 | Sood, Kapil | Sood/040 | 11A.2 | 50 | 50 | T | N | 0 | 0 | 50.49 | 11A.2 | T | Bullet 2 is too wordy and repetitive. We know from previous paragraphs that R1KH is part of Authenticator. | Change bullet 2 on line 50 as "The R1KH shall derive and distribute the GTK to all connected STAs." | Accepted | Technical | 50 | 11A.2 | 49 | Bullet 2 is too wordy and repetitive. We know from previous paragraphs that R1KH is part of Authenticator. (Originally LB98/391 submitted by Sood, Kapil, during LB98 with ID Sood/040) | Change bullet 2 on line 50 as "The R1KH shall derive and distribute the GTK to all connected STAs."
LB98 | 444 | Sood, Kapil | Sood/041 | 11A.2 | 50 | 60 | T | Y | 0 | 0 | 50.6 | 11A.2 | T | "…includes the PMK-R1,…" is insufficient as all other components of SA are also needed to be transferred which are stated in the PMK-R1 PMKSA definition". | Change to "…includes the PMK-R1 PMKSA, …" | Accepted | Technical | 50 | 11A.2 | 60 | "…includes the PMK-R1,…" is insufficient as all other components of SA are also needed to be transferred which are stated in the PMK-R1 PMKSA definition". (Originally LB98/444 submitted by Sood, Kapil, during LB98 with ID Sood/041) | Change to "…includes the PMK-R1 PMKSA, …"
LB98 | 447 | Sood, Kapil | Sood/042 | 11A.2 | 51 | 8 | T | Y | 0 | 0 | 51.08 | 11A.2 | T | "…the same identity with the…" is ambiguous. No clear what the "same" is referring to? | Change "the same identity used in authentication to authorize with the…" | Accepted | Technical | 51 | 11A.2 | 8 | "…the same identity with the…" is ambiguous. No clear what the "same" is referring to? (Originally LB98/447 submitted by Sood, Kapil, during LB98 with ID Sood/042) | Change "the same identity used in authentication to authorize with the…"
LB98 | 448 | Sood, Kapil | Sood/043 | 11A.2 | 51 | 9 | T | N | 0 | 0 | 51.09 | 11A.2 | T | Do you mean "integrity protection" when the draft states "authenticity"? We already have plenty of bullets on authentication so I am pretty sure by now that authenticity is present! | Change "authenticity" to "integrity protection". | Accepted | Technical | 51 | 11A.2 | 9 | Do you mean "integrity protection" when the draft states "authenticity"? We already have plenty of bullets on authentication so I am pretty sure by now that authenticity is present! (Originally LB98/448 submitted by Sood, Kapil, during LB98 with ID Sood/043) | Change "authenticity" to "integrity protection".
LB98 | 451 | Malinen, Jouni | Malinen/34 | 11A.3 | 51 | 19 | E | N | 0 | 0 | 51.19 | 11A.3 | E | Suggested wording | Replace “Beacons and Probe Response frames” with “Beacon and Probe Response frames”. | Accepted | Editorial | 51 | 11A.3 | 19 | Suggested wording (Originally LB98/451 submitted by Malinen, Jouni, during LB98 with ID Malinen/34) | Replace “Beacons and Probe Response frames” with “Beacon and Probe Response frames”.
LB98 | 452 | Malinen, Jouni | Malinen/10 | 11A.3 | 51 | 20 | T | Y | 0 | 0 | 51.2 | 11A.3 | T | MDIE is only included if FT is supported, so there is no need for specifying contents of the IE for a case where FT is not supported. | Remove “When MDIE is used without the Fast BSS Transition Capability (Fast BSS Transition over air and Fast BSS Transition over DS both set to zero), then all other bits of the Fast BSS Capability and Policy field shall be ignored.” In addition, replace “If Fast BSS Transition is supported, at least” with “At least” on line 29. | Accepted | Technical | 51 | 11A.3 | 20 | MDIE is only included if FT is supported, so there is no need for specifying contents of the IE for a case where FT is not supported. (Originally LB98/452 submitted by Malinen, Jouni, during LB98 with ID Malinen/10) | Remove “When MDIE is used without the Fast BSS Transition Capability (Fast BSS Transition over air and Fast BSS Transition over DS both set to zero), then all other bits of the Fast BSS Capability and Policy field shall be ignored.” In addition, replace “If Fast BSS Transition is supported, at least” with “At least” on line 29.
LB98 | 453 | Sood, Kapil | Sood/044 | 11A.3 | 51 | 20 | T | Y | 0 | 0 | 51.2 | 11A.3 | T | "When MDIE is used without the Fast BSS Transition Capability(Fast …" is insufficient. This standard is not describing any situations (besides errors) when this MDIE is not used. A direct statement is much clearer to developers and eliminates confusion. | Change "When Fast BSS Transition over air and Fast BSS Transition over DS are both set to zero, then all other bits of the Fast BSS Capability and Policy field shall be ignored." | Counter. Statement deleted | Technical | 51 | 11A.3 | 20 | "When MDIE is used without the Fast BSS Transition Capability(Fast …" is insufficient. This standard is not describing any situations (besides errors) when this MDIE is not used. A direct statement is much clearer to developers and eliminates confusion. (Originally LB98/453 submitted by Sood, Kapil, during LB98 with ID Sood/044) | Change "When Fast BSS Transition over air and Fast BSS Transition over DS are both set to zero, then all other bits of the Fast BSS Capability and Policy field shall be ignored."
LB98 | 458 | Sood, Kapil | Sood/045 | 11A.4 | 51 | 65 | T | Y | 0 | 0 | 51.65 | 11A.4.2 | T | "…a modified 4-Way Handshake" - what does this mean? Where is this defined? This specification has been using "FT 4-Way Handshake " in previous clauses. | Change "…the FT 4-Way Handshake" | Accepted | Technical | 51 | 11A.4.2 | 65 | "…a modified 4-Way Handshake" - what does this mean? Where is this defined? This specification has been using "FT 4-Way Handshake " in previous clauses. (Originally LB98/458 submitted by Sood, Kapil, during LB98 with ID Sood/045) | Change "…the FT 4-Way Handshake"
LB98 | 459 | Malinen, Jouni | Malinen/36 | 11A.4.2 | 52 | 19 | E | N | 0 | 0 | 52.19 | 11A.4.2 | E | Typo | Replace “Anonce” with “ANonce” in Figure 204b. | Accepted | Editorial | 52 | 11A.4.2 | 19 | Typo (Originally LB98/459 submitted by Malinen, Jouni, during LB98 with ID Malinen/36) | Replace “Anonce” with “ANonce” in Figure 204b.
LB98 | 472 | Malinen, Jouni | Malinen/77 | 11A.4.2 | 53 | 47 | E | Y | 0 | 0 | 53.47 | 11A.4.2 | E | EAPOL-Key frame notation is not followed correctly here. It looks like the new SM (SMK Message) parameter is missing here. | Replace “P, “ with “P, 0, “ in all four EAPOL-Key frames to add the new SM parameter. | Accepted | Editorial | 53 | 11A.4.2 | 47 | EAPOL-Key frame notation is not followed correctly here. It looks like the new SM (SMK Message) parameter is missing here. (Originally LB98/472 submitted by Malinen, Jouni, during LB98 with ID Malinen/77) | Replace “P, “ with “P, 0, “ in all four EAPOL-Key frames to add the new SM parameter.
LB98 | 473 | Sood, Kapil | Sood/049 | 11A.4.2 | 54 | 23 | T | Y | 0 | 0 | 54.23 | 11A.4.2 | T | "Once the IEEE 802.1X controlled port is open, the PTK key lifetime timer is initiated to ensure that the lifetime of the PTKSA is no longer than the value provided in the Message 3 Key Lifetime TIE." - There is no connection between the controlled port ensuring the correct value of PTK is set in the timer. This implied connection is incorrect, so clearly de-lineate in 2 separete sentences. | Change "Once the IEEE 802.1X controlled port is open, the PTK key lifetime timer is initiated with the value provided in the Message 3 Key Lifetime TIE." | Counter. Change "Once the IEEE 802.1X controlled port is open" to "Upon completion of a successful FT 4-Way Handshake" | Technical | 54 | 11A.4.2 | 23 | "Once the IEEE 802.1X controlled port is open, the PTK key lifetime timer is initiated to ensure that the lifetime of the PTKSA is no longer than the value provided in the Message 3 Key Lifetime TIE." - There is no connection between the controlled port ensuring the correct value of PTK is set in the timer. This implied connection is incorrect, so clearly de-lineate in 2 separete sentences. (Originally LB98/473 submitted by Sood, Kapil, during LB98 with ID Sood/049) | Change "Once the IEEE 802.1X controlled port is open, the PTK key lifetime timer is initiated with the value provided in the Message 3 Key Lifetime TIE."
LB98 | 474 | Lemberger, Uriel | Lemberger/10 | 11A.5.1 | 56 | 6 | T | Y | 0 | 0 | 56.06 | 11A.5.1 | T | What does the word "systems" refer to? | Change "systems" to specific STA and/or AP as required | Accepted. Changed to "STAs" | Technical | 56 | 11A.5.1 | 6 | What does the word "systems" refer to? (Originally LB98/474 submitted by Lemberger, Uriel, during LB98 with ID Lemberger/10) | Change "systems" to specific STA and/or AP as required
LB98 | 475 | Sood, Kapil | Sood/050 | 11A.5.1 | 56 | 6 | T | Y | 0 | 0 | 56.06 | 11A.5.1 | T | What is the word "system" referring to? | Change "System" to "STA" | Accepted. Changed to "STAs" | Technical | 56 | 11A.5.1 | 6 | What is the word "system" referring to? (Originally LB98/475 submitted by Sood, Kapil, during LB98 with ID Sood/050) | Change "System" to "STA"
LB98 | 477 | Malinen, Jouni | Malinen/37 | 11A.5.2 | 56 | 45 | E | N | 0 | 0 | 56.45 | 11A.5.2 | E | Typo | Replace “Snonce” with “SNonce” in Figure 204d. | Accepted | Editorial | 56 | 11A.5.2 | 45 | Typo (Originally LB98/477 submitted by Malinen, Jouni, during LB98 with ID Malinen/37) | Replace “Snonce” with “SNonce” in Figure 204d.
LB98 | 478 | Malinen, Jouni | Malinen/38 | 11A.5.2 | 56 | 58 | T | N | 0 | 0 | 56.57 | 11A.5.2 | T | Isn't FT Authentication sequence used to derive PTK and generate PTKSA; not just to “specify the PTKSA”? How does it “specify” the PTKSA? Or is this supposed to “specify” which PMK-R1 is used? | Replace “to specify the PTKSA” with “to specify the PMK-R1 SA”. | Accepted | Technical | 56 | 11A.5.2 | 57 | Isn't FT Authentication sequence used to derive PTK and generate PTKSA; not just to “specify the PTKSA”? How does it “specify” the PTKSA? Or is this supposed to “specify” which PMK-R1 is used? (Originally LB98/478 submitted by Malinen, Jouni, during LB98 with ID Malinen/38) | Replace “to specify the PTKSA” with “to specify the PMK-R1 SA”.
LB98 | 485 | Malinen, Jouni | Malinen/39 | 11A.5.3 | 58 | 20 | E | N | 0 | 0 | 58.2 | 11A.5.3 | E | Typo | Replace “Snonce” with “SNonce” in Figure 204e. | Accepted | Editorial | 58 | 11A.5.3 | 20 | Typo (Originally LB98/485 submitted by Malinen, Jouni, during LB98 with ID Malinen/39) | Replace “Snonce” with “SNonce” in Figure 204e.
LB98 | 504 | Sood, Kapil | Sood/055 | 11A.5.4 | 60 | 20 | T | N | 0 | 0 | 60.2 | 11A.5.4 | T | "unblock" is used here, but "open" is used elsewhere in this amendment. Be consistent. | Change "unblock" to "open" | Accepted. Also changed at 52.01 and 63.37. | Technical | 60 | 11A.5.4 | 20 | "unblock" is used here, but "open" is used elsewhere in this amendment. Be consistent. (Originally LB98/504 submitted by Sood, Kapil, during LB98 with ID Sood/055) | Change "unblock" to "open"
LB98 | 506 | Sood, Kapil | Sood/056 | 11A.5.4 | 60 | 27 | T | Y | 0 | 0 | 60.26 | 11A.5.4 | T | "The PTK key lifetime timer shall be initialized to ensure that the lifetime of the PTKSA is no longer than the value provided in the Key Lifetime TIE obtained during the FT Initial Mobility Domain Association." - Is not specific and does not give any specific information to the implementers. This is a potential bug in the interoperability aspect of this amendment. | Change "Once the IEEE 802.1X controlled port is open, the PTK key lifetime timer is initialized with the value calculated as the difference between the TIE[KeyLifetime] sent in Message 3 of FT Initial Mobility Domain association and the time duration in seconds since the 802.1X controlled port was opened when the STA executed the FT Initial Mobility Domain Association." | Counter. Change to "The PTK key lifetime timer shall be initialized with the value calculated as the difference between the TIE[KeyLifetime] sent in Message 3 of the FT Initial Mobility Domain association and the time since the completion of the FT 4-Way Handshake during the FT Initial Mobility Domain Association." | Technical | 60 | 11A.5.4 | 26 | "The PTK key lifetime timer shall be initialized to ensure that the lifetime of the PTKSA is no longer than the value provided in the Key Lifetime TIE obtained during the FT Initial Mobility Domain Association." - Is not specific and does not give any specific information to the implementers. This is a potential bug in the interoperability aspect of this amendment. (Originally LB98/506 submitted by Sood, Kapil, during LB98 with ID Sood/056) | Change "Once the IEEE 802.1X controlled port is open, the PTK key lifetime timer is initialized with the value calculated as the difference between the TIE[KeyLifetime] sent in Message 3 of FT Initial Mobility Domain association and the time duration in seconds since the 802.1X controlled port was opened when the STA executed the FT Initial Mobility Domain Association."
LB98 | 508 | Sood, Kapil | Sood/057 | 11A.5.5 | 60 | 38 | T | N | 0 | 0 | 60.38 | 11A.5.5 | T | "..in a non-RSN…" is not consistent with the referencing text for the following procedure. | Change "The over-the-air Fast BSS Transition protocol in a non-RSN (dot11RSNAEnabled is set False) is shown in Figure 204f." | Accepted | Technical | 60 | 11A.5.5 | 38 | "..in a non-RSN…" is not consistent with the referencing text for the following procedure. (Originally LB98/508 submitted by Sood, Kapil, during LB98 with ID Sood/057) | Change "The over-the-air Fast BSS Transition protocol in a non-RSN (dot11RSNAEnabled is set False) is shown in Figure 204f."
LB98 | 511 | Sood, Kapil | Sood/058 | 11A.5.6 | 61 | 65 | T | N | 0 | 0 | 61.65 | 11A.5.6 | T | "..in a non-RSN…" is not consistent with the referencing text for the following procedure. | Change "The over-the-DS Fast BSS Transition protocol in a non-RSN (dot11RSNAEnabled is set False) is shown in Figure 204g." | Accepted | Technical | 61 | 11A.5.6 | 65 | "..in a non-RSN…" is not consistent with the referencing text for the following procedure. (Originally LB98/511 submitted by Sood, Kapil, during LB98 with ID Sood/058) | Change "The over-the-DS Fast BSS Transition protocol in a non-RSN (dot11RSNAEnabled is set False) is shown in Figure 204g."
LB98 | 560 | Malinen, Jouni | Malinen/48 | 11A.6.3 | 69 | 35 | T | Y | 0 | 0 | 69.35 | 11A.6.3 | T | Both 11A.6.2 and 11A.6.3 seem to include a paragraph that describes that PTKSA has been proven live and lists some operations to be done at this point. However, such text is not included in the description of reassociation for FT protocol. Shouldn't the same description and steps apply to FT protocol, too? | Copy this paragraph into 11A.5.4 with “Fast BSS Transition Confirm/Acknowledgement” replaced with “reassociation” and with the last two sentence (“The PTKSA shall be deleted .. specified in 11A.10”) deleted. | Accepted. Only text missing is "the PTKSA has been established and proven live." Change first sentence at 60.20 to "Upon a successful reassociation, the PTKSA has been established and proven live. The SME of the AP…" | Technical | 69 | 11A.6.3 | 35 | Both 11A.6.2 and 11A.6.3 seem to include a paragraph that describes that PTKSA has been proven live and lists some operations to be done at this point. However, such text is not included in the description of reassociation for FT protocol. Shouldn't the same description and steps apply to FT protocol, too? (Originally LB98/560 submitted by Malinen, Jouni, during LB98 with ID Malinen/48) | Copy this paragraph into 11A.5.4 with “Fast BSS Transition Confirm/Acknowledgement” replaced with “reassociation” and with the last two sentence (“The PTKSA shall be deleted .. specified in 11A.10”) deleted.
LB98 | 595 | Malinen, Jouni | Malinen/50 | 11A.8.3 | 77 | 53 | E | N | 0 | 0 | 77.53 | 11A.8.3 | E | Typo | Replace “MLME-SETPROTECTION.Request” with “MLME-SETPROTECTION.request” in Figure 204m. | Accepted | Editorial | 77 | 11A.8.3 | 53 | Typo (Originally LB98/595 submitted by Malinen, Jouni, during LB98 with ID Malinen/50) | Replace “MLME-SETPROTECTION.Request” with “MLME-SETPROTECTION.request” in Figure 204m.
LB98 | 596 | Malinen, Jouni | Malinen/51 | 11A.8.3 | 77 |  | T | Y | 0 | 0 | 78.01 | 11A.8.3 | T | R1KH state machine lifetime is somewhat unclear. Will this state machine instance continue to live after the STA has transitioned to another AP? What about when the transition is back to the same AP? In the current design, the state machine would be stuck in FT-PTK-INIT-DONE or SKIP-EAP state if nothing triggers the “Init” signal to restart the state machine when the STA roams back to the same AP. | Add a new IDLE state into R1KH state machine (either Figure 204m or 204n depending on which is easier for the editor) and add UCT transitions from FT-PTK-INIT-DONE and SKIP-EAP into this new IDLE state. The IDLE state does not do anything (empty box), but it has following transitions to other states: MLME-AUTHENTICATE.indication(FT, SNonce, R0KH-ID, PMKR0Name) to FT-AUTH; MLME-AUTHENTICATE.indication(Open) to FT-INIT-AUTH; MLME-ASSOCIATE.indication() ¦¦ MLME-REASSOCIATE.indication() to FT-INIT-ASSOC. Add “IDLE: This state is entered upon successfully completed initial MD association or FT protocol.” into 11A.8.3.1. | Counter. Insert a new paragraph at end of 11A.8.3 "A new instance of the Authenticator R1KH state machine is created each time Initial Mobility Domain association or Fast BSS Transition is initiated." | Technical | 78 | 11A.8.3 | 1 | R1KH state machine lifetime is somewhat unclear. Will this state machine instance continue to live after the STA has transitioned to another AP? What about when the transition is back to the same AP? In the current design, the state machine would be stuck in FT-PTK-INIT-DONE or SKIP-EAP state if nothing triggers the “Init” signal to restart the state machine when the STA roams back to the same AP. (Originally LB98/596 submitted by Malinen, Jouni, during LB98 with ID Malinen/51) | Add a new IDLE state into R1KH state machine (either Figure 204m or 204n depending on which is easier for the editor) and add UCT transitions from FT-PTK-INIT-DONE and SKIP-EAP into this new IDLE state. The IDLE state does not do anything (empty box), but it has following transitions to other states: MLME-AUTHENTICATE.indication(FT, SNonce, R0KH-ID, PMKR0Name) to FT-AUTH; MLME-AUTHENTICATE.indication(Open) to FT-INIT-AUTH; MLME-ASSOCIATE.indication() ¦¦ MLME-REASSOCIATE.indication() to FT-INIT-ASSOC. Add “IDLE: This state is entered upon successfully completed initial MD association or FT protocol.” into 11A.8.3.1.
LB98 | 598 | Malinen, Jouni | Malinen/53 | 11A.8.3.1 | 78 | 47 | T | N | 0 | 0 | 78.47 | 11A.8.3.1 | T | FT-AUTH is also entered in case of resource request protocol. | Replace “FT protocol is invoked” with “FT protocol or FT resource request protocol is invoked” in the description of FT-AUTH. | Accepted | Technical | 78 | 11A.8.3.1 | 47 | FT-AUTH is also entered in case of resource request protocol. (Originally LB98/598 submitted by Malinen, Jouni, during LB98 with ID Malinen/53) | Replace “FT protocol is invoked” with “FT protocol or FT resource request protocol is invoked” in the description of FT-AUTH.
LB98 | 599 | Malinen, Jouni | Malinen/54 | 11A.8.3.1 | 78 | 64 | T | Y | 0 | 0 | 78.64 | 11A.8.3.1 | T | FT-INIT-GET-R1_SA is not entered on R0KH timeout as claimed here (that timeout would cause a transition to DISCONNECT state). | Remove “, or when the R1KH issues a timeout failing to get a response from the R0KH” from the description of FT-INIT-GET-R1_SA. | Accepted | Technical | 78 | 11A.8.3.1 | 64 | FT-INIT-GET-R1_SA is not entered on R0KH timeout as claimed here (that timeout would cause a transition to DISCONNECT state). (Originally LB98/599 submitted by Malinen, Jouni, during LB98 with ID Malinen/54) | Remove “, or when the R1KH issues a timeout failing to get a response from the R0KH” from the description of FT-INIT-GET-R1_SA.
LB98 | 600 | Malinen, Jouni | Malinen/55 | 11A.8.3.1 | 79 | 1 | T | N | 0 | 0 | 79.01 | 11A.8.3.1 | T | FT-INIT-R1_SA is also entered when rekeying PTK. | Add to the end of the FT-INIT-R1_SA description: “and when rekeying PTK”. | Accepted | Technical | 79 | 11A.8.3.1 | 1 | FT-INIT-R1_SA is also entered when rekeying PTK. (Originally LB98/600 submitted by Malinen, Jouni, during LB98 with ID Malinen/55) | Add to the end of the FT-INIT-R1_SA description: “and when rekeying PTK”.
LB98 | 601 | Malinen, Jouni | Malinen/65 | 11A.8.3.2 | 79 | 34 | E | N | 1 | 0 | 79.34 | 11A.8.3.2 | E | Typo | Replace “to initialize R1KH the state machine” with “to initialize the R1KH state machine.” | Accepted | Editorial | 79 | 11A.8.3.2 | 34 | Typo (Originally LB98/601 submitted by Malinen, Jouni, during LB98 with ID Malinen/65) | Replace “to initialize R1KH the state machine” with “to initialize the R1KH state machine.”
LB98 | 602 | Malinen, Jouni | Malinen/56 | 11A.8.4 | 80 | 25 | T | Y | 0 | 0 | 80.25 | 11A.8.4 | T | Unnecessary text in S0KH state machine: Describing that MDID, R0KH-ID, R1KH-ID are somehow set (to where?) does not really add any value here. | Remove “Set MDID, R0KH-ID, R1KH-ID” from FT-R0-AUTH in Figure 204o. | Accepted | Technical | 80 | 11A.8.4 | 25 | Unnecessary text in S0KH state machine: Describing that MDID, R0KH-ID, R1KH-ID are somehow set (to where?) does not really add any value here. (Originally LB98/602 submitted by Malinen, Jouni, during LB98 with ID Malinen/56) | Remove “Set MDID, R0KH-ID, R1KH-ID” from FT-R0-AUTH in Figure 204o.
LB98 | 603 | Malinen, Jouni | Malinen/57 | 11A.8.4 | 80 | 33 | E | N | 0 | 0 | 80.33 | 11A.8.4 | E | Typo | Replace “Derive-key-PMK-R0()” with “Derive-Key-PMK-R0()”. | Accepted | Editorial | 80 | 11A.8.4 | 33 | Typo (Originally LB98/603 submitted by Malinen, Jouni, during LB98 with ID Malinen/57) | Replace “Derive-key-PMK-R0()” with “Derive-Key-PMK-R0()”.
LB98 | 606 | Malinen, Jouni | Malinen/60 | 11A.8.4 | 80 | 45 | E | N | 0 | 0 | 80.45 | 11A.8.4 | E | Typo | Replace “Derive-key-PMK-R1” with “Derive-Key-PMK-R1”. | Accepted | Editorial | 80 | 11A.8.4 | 45 | Typo (Originally LB98/606 submitted by Malinen, Jouni, during LB98 with ID Malinen/60) | Replace “Derive-key-PMK-R1” with “Derive-Key-PMK-R1”.
LB98 | 608 | Malinen, Jouni | Malinen/62 | 11A.8.4.1 | 81 | 7 | E | N | 0 | 0 | 81.07 | 11A.8.4.1 | E | Typo | Replace “PMKR0” with “PMK-R0”. | Accepted | Editorial | 81 | 11A.8.4.1 | 7 | Typo (Originally LB98/608 submitted by Malinen, Jouni, during LB98 with ID Malinen/62) | Replace “PMKR0” with “PMK-R0”.
LB98 | 610 | Malinen, Jouni | Malinen/64 | 11A.8.5 | 82 | 1 | T | Y | 0 | 0 | 82.01 | 11A.8.5 | T | S1KH state machine seems to get stuck into FT-PTK-INIT-DONE at the completion of initial MD association or into SKIP-EAP at the completion of FT. This state machine should have a way of re-starting itself for next transition. | Add a global transition to R1-START state with condition “Init” to Figure 204p and Figure 204q. Add description of “Init” variable into 11A.8.5.2: “This variable is set to true to initialize the S1KH state machine. In addition, this variable can be used to re-start the state machine when transitioning to a new AP.” | Accepted | Technical | 82 | 11A.8.5 | 1 | S1KH state machine seems to get stuck into FT-PTK-INIT-DONE at the completion of initial MD association or into SKIP-EAP at the completion of FT. This state machine should have a way of re-starting itself for next transition. (Originally LB98/610 submitted by Malinen, Jouni, during LB98 with ID Malinen/64) | Add a global transition to R1-START state with condition “Init” to Figure 204p and Figure 204q. Add description of “Init” variable into 11A.8.5.2: “This variable is set to true to initialize the S1KH state machine. In addition, this variable can be used to re-start the state machine when transitioning to a new AP.”
LB98 | 611 | Malinen, Jouni | Malinen/70 | 11A.8.5 | 83 | 27 | T | Y | 0 | 0 | 83.27 | 11A.8.5 | T | FT-PTK-CALC state is claimed to “Init. PMK-R1 lifetime”. It does no such thing; PMK-R1 is derived by S0KH and the lifetime is set there, not in S1KH. Furthermore, this typo of extra information in the state machine does not add any value. | Remove “Init. PMK-R1 lifetime” from FT-PTK-CALC in Figure 204q. | Accepted | Technical | 83 | 11A.8.5 | 27 | FT-PTK-CALC state is claimed to “Init. PMK-R1 lifetime”. It does no such thing; PMK-R1 is derived by S0KH and the lifetime is set there, not in S1KH. Furthermore, this typo of extra information in the state machine does not add any value. (Originally LB98/611 submitted by Malinen, Jouni, during LB98 with ID Malinen/70) | Remove “Init. PMK-R1 lifetime” from FT-PTK-CALC in Figure 204q.
LB98 | 613 | Malinen, Jouni | Malinen/69 | 11A.8.5 | 83 |  | E | N | 0 | 0 | 83.31 | 11A.8.5 | E | Inconsistent capitalization of a variable name. | Replace “Over-the-air” with “Over-the-Air” (line 16), “over-the-air” with “Over-the-Air” (line 31), and “over-the-DS” with “Over-the-DS” (line 31) in Figure 204q. | Accepted | Editorial | 83 | 11A.8.5 | 31 | Inconsistent capitalization of a variable name. (Originally LB98/613 submitted by Malinen, Jouni, during LB98 with ID Malinen/69) | Replace “Over-the-air” with “Over-the-Air” (line 16), “over-the-air” with “Over-the-Air” (line 31), and “over-the-DS” with “Over-the-DS” (line 31) in Figure 204q.
LB98 | 614 | Malinen, Jouni | Malinen/66 | 11A.8.5 | 83 |  | E | N | 0 | 0 | 83.36 | 11A.8.5 | E | Typo | Replace “Timeoutctr” with “TimeoutCtr” in Figure 204q (at least 10 occurrences). | Accepted | Editorial | 83 | 11A.8.5 | 36 | Typo (Originally LB98/614 submitted by Malinen, Jouni, during LB98 with ID Malinen/66) | Replace “Timeoutctr” with “TimeoutCtr” in Figure 204q (at least 10 occurrences).
LB98 | 616 | Malinen, Jouni | Malinen/67 | 11A.8.5 | 83 |  | E | N | 0 | 0 | 83.41 | 11A.8.5 | E | Inconsistent use of MDID or MD-ID in place of MDIE. | Replace “MDID” with “MDIE” in MLME-REASSOCIATE.confirm() parameters (twice on row 51) and “MD-ID” with “MDIE” in MLME-RESOURCE_REQUEST parameters (twice on row 41). | Accepted | Editorial | 83 | 11A.8.5 | 41 | Inconsistent use of MDID or MD-ID in place of MDIE. (Originally LB98/616 submitted by Malinen, Jouni, during LB98 with ID Malinen/67) | Replace “MDID” with “MDIE” in MLME-REASSOCIATE.confirm() parameters (twice on row 51) and “MD-ID” with “MDIE” in MLME-RESOURCE_REQUEST parameters (twice on row 41).
LB98 | 617 | Malinen, Jouni | Malinen/72 | 11A.8.5.1 | 84 | 61 | E | N | 0 | 0 | 84.61 | 11A.8.5.1 | T | Reassociation request is sent from two different states in S1KH state machine so it would be better not to make FT-RESERVE-2 explanation sound like it is the state doing this. | Add “after completion of FT resource request” to the end of FT-RESERVE-2 description. | Accepted | Technical | 84 | 11A.8.5.1 | 61 | Reassociation request is sent from two different states in S1KH state machine so it would be better not to make FT-RESERVE-2 explanation sound like it is the state doing this. (Originally LB98/617 submitted by Malinen, Jouni, during LB98 with ID Malinen/72) | Add “after completion of FT resource request” to the end of FT-RESERVE-2 description.
LB98 | 620 | Sood, Kapil | Sood/080 | 11A.9.1 | 86 | 6 | T | N | 0 | 0 | 86.06 | 11A.9.1 | T | The "STA" in the introduction of RRB should be more specific. | Change "STA" to "non-AP STA" | Accepted | Technical | 86 | 11A.9.1 | 6 | The "STA" in the introduction of RRB should be more specific. (Originally LB98/620 submitted by Sood, Kapil, during LB98 with ID Sood/080) | Change "STA" to "non-AP STA"
LB98 | 621 | Sood, Kapil | Sood/081 | 11A.9.1 | 86 | 11 | E | N | 0 | 0 | 86.11 | 11A.9.1 | E | Expand ACK | Change "ACK" to "Acknowledgement" | Accepted | Editorial | 86 | 11A.9.1 | 11 | Expand ACK (Originally LB98/621 submitted by Sood, Kapil, during LB98 with ID Sood/081) | Change "ACK" to "Acknowledgement"
LB98 | 622 | Sood, Kapil | Sood/082 | 11A.9.1 | 86 | 15 | T | N | 0 | 0 | 86.15 | 11A.9.1 | T | Make STA more specific | Change "STA" to "non-AP STA" | Accepted | Technical | 86 | 11A.9.1 | 15 | Make STA more specific (Originally LB98/622 submitted by Sood, Kapil, during LB98 with ID Sood/082) | Change "STA" to "non-AP STA"
LB98 | 634 | Sood, Kapil | Sood/094 | 11A.9.2 | 86 | 39 | T | N | 0 | 0 | 86.38 | 11A.9.2 | T | There are Responses, Confirm, Acks, besides Requests. | Change "Requests" to "protocol messages" | Accepted | Technical | 86 | 11A.9.2 | 38 | There are Responses, Confirm, Acks, besides Requests. (Originally LB98/634 submitted by Sood, Kapil, during LB98 with ID Sood/094) | Change "Requests" to "protocol messages"
LB98 | 640 | Sood, Kapil | Sood/095 | 11A.9.2 | 86 | 49 | T | N | 0 | 0 | 86.48 | 11A.9.2 | T | Make STA more specific | Change "STA" to "non-AP STA" | Accepted | Technical | 86 | 11A.9.2 | 48 | Make STA more specific (Originally LB98/640 submitted by Sood, Kapil, during LB98 with ID Sood/095) | Change "STA" to "non-AP STA"
LB98 | 641 | Sood, Kapil | Sood/096 | 11A.9.2 | 86 | 51 | T | N | 0 | 0 | 86.51 | 11A.9.2 | T | Make STA more specific | Change "STA" to "non-AP STA" | Accepted | Technical | 86 | 11A.9.2 | 51 | Make STA more specific (Originally LB98/641 submitted by Sood, Kapil, during LB98 with ID Sood/096) | Change "STA" to "non-AP STA"
LB98 | 642 | Sood, Kapil | Sood/097 | 11A.9.2 | 86 | 52 | T | N | 0 | 0 | 86.52 | 11A.9.2 | T | This sentence is confusing | Change "...directed to a Target AP in the same Mobility Domain (and therefore supporting "over-the-DS" communications) the Current AP will forward the messages to that target AP" | Accepted. Change indicated in the proposed resolution changes "AP will forward" to "Current AP will forward". Also deleted the parenthesized phrase, as it is repeated from two paragraphs above. | Technical | 86 | 11A.9.2 | 52 | This sentence is confusing (Originally LB98/642 submitted by Sood, Kapil, during LB98 with ID Sood/097) | Change "...directed to a Target AP in the same Mobility Domain (and therefore supporting "over-the-DS" communications) the Current AP will forward the messages to that target AP"
LB98 | 643 | Sood, Kapil | Sood/098 | 11A.9.2 | 86 | 39 | T | N | 0 | 0 | 86.55 | 11A.9.2 | T | This section don't do a good job in connecting Action Frames and Remote Request/Response messages | Add a sentence at end of line 54, pg 86: "The RRB on Current AP converts Action Frames into Remote Requests, and converts Remote Response into Action Frames" | Accepted | Technical | 86 | 11A.9.2 | 55 | This section don't do a good job in connecting Action Frames and Remote Request/Response messages (Originally LB98/643 submitted by Sood, Kapil, during LB98 with ID Sood/098) | Add a sentence at end of line 54, pg 86: "The RRB on Current AP converts Action Frames into Remote Requests, and converts Remote Response into Action Frames"
LB98 | 648 | Epstein, Joseph | Epstein/10 | 11A.10.1 | 88 | 34 | T | Y | 0 | 0 | 88.34 | 11A.10.1 | T | The text emphasing that resource requests don't take place until reassociation has become muddled. Allowing stations to request resources to more than one AP at a time, in a binding manner before association, leads to instability because of overrequesting of resources. This was previously accepted by the group, but somehow, the text became unclear. | Change to "When using the resource request procedure, the STA has the option to, before or during (re)association, request a (re)association-time resource allocation at the target AP. To request resources for (re)association, the STA creates a Resource Information Container (RIC) and inserts it in an appropriate request message to the target AP." |  | Technical | 88 | 11A.10.1 | 34 | The text emphasing that resource requests don't take place until reassociation has become muddled. Allowing stations to request resources to more than one AP at a time, in a binding manner before association, leads to instability because of overrequesting of resources. This was previously accepted by the group, but somehow, the text became unclear. (Originally LB98/648 submitted by Epstein, Joseph, during LB98 with ID Epstein/10) | Change to "When using the resource request procedure, the STA has the option to, before or during (re)association, request a (re)association-time resource allocation at the target AP. To request resources for (re)association, the STA creates a Resource Information Container (RIC) and inserts it in an appropriate request message to the target AP."
LB98 | 649 | Sood, Kapil | Sood/102 | 11A.10.1 | 88 | 35 | T | N | 0 | 0 | 88.34 | 11A.10.1 | T | Make STA more specific | Change "STA" to "non-AP STA" | Accepted | Technical | 88 | 11A.10.1 | 34 | Make STA more specific (Originally LB98/649 submitted by Sood, Kapil, during LB98 with ID Sood/102) | Change "STA" to "non-AP STA"
LB98 | 650 | Epstein, Joseph | Epstein/11 | 11A.10.1 | 88 | 43 | T | Y | 0 | 0 | 88.43 | 11A.10.1 | T | The text emphasing that resource requests don't take place until reassociation has become muddled. Allowing stations to request resources to more than one AP at a time, in a binding manner before association, leads to instability because of overrequesting of resources. This was previously accepted by the group, but somehow, the text became unclear. | Change to "The RIC contains a complete list of resources requested by the STA, for reservation after the transition. An AP that receives a resource request from a STA shall discard any previous resource request from that STA. In an RSN, this resource request shall first be authenticated by the AP through checking of the MIC before the AP discards any previous resource request." |  | Technical | 88 | 11A.10.1 | 43 | The text emphasing that resource requests don't take place until reassociation has become muddled. Allowing stations to request resources to more than one AP at a time, in a binding manner before association, leads to instability because of overrequesting of resources. This was previously accepted by the group, but somehow, the text became unclear. (Originally LB98/650 submitted by Epstein, Joseph, during LB98 with ID Epstein/11) | Change to "The RIC contains a complete list of resources requested by the STA, for reservation after the transition. An AP that receives a resource request from a STA shall discard any previous resource request from that STA. In an RSN, this resource request shall first be authenticated by the AP through checking of the MIC before the AP discards any previous resource request."
LB98 | 651 | Sood, Kapil | Sood/100 | 11A.10.1 | 88 | 43 | T | N | 1 | 0 | 88.43 | 11A.10.1 | T | "after the transition" is confusing? Does text mean before the transition? During the transition? | Delete this phrase from the sentence | Accepted | Technical | 88 | 11A.10.1 | 43 | "after the transition" is confusing? Does text mean before the transition? During the transition? (Originally LB98/651 submitted by Sood, Kapil, during LB98 with ID Sood/100) | Delete this phrase from the sentence
LB98 | 654 | Sood, Kapil | Sood/104 | 11A.10.1 | 88 | 50 | T | N | 0 | 0 | 88.49 | 11A.10.1 | T | Make STA more specific | Change "STA" to "non-AP STA" | Accepted | Technical | 88 | 11A.10.1 | 49 | Make STA more specific (Originally LB98/654 submitted by Sood, Kapil, during LB98 with ID Sood/104) | Change "STA" to "non-AP STA"
LB98 | 655 | Sood, Kapil | Sood/105 | 11A.10.1 | 88 | 55 | T | N | 0 | 0 | 88.54 | 11A.10.1 | T | Make STA more specific | Change "STA" to "non-AP STA" | Accepted | Technical | 88 | 11A.10.1 | 54 | Make STA more specific (Originally LB98/655 submitted by Sood, Kapil, during LB98 with ID Sood/105) | Change "STA" to "non-AP STA"
LB98 | 661 | Sood, Kapil | Sood/101 | 11A.10.2 | 89 | 1 | E | N | 0 | 0 | 89.01 | 11A.10.2 | E | We have established an abbreviation for "Resource Information Contained" | Use "RIC" instead of "Resource Information Container" | Accepted | Editorial | 89 | 11A.10.2 | 1 | We have established an abbreviation for "Resource Information Contained" (Originally LB98/661 submitted by Sood, Kapil, during LB98 with ID Sood/101) | Use "RIC" instead of "Resource Information Container"
LB98 | 665 | Sood, Kapil | Sood/106 | 11A.10.2 | 89 | 30 | T | N | 0 | 0 | 89.3 | 11A.10.2 | T | Make STA more specific in "Notes" column | Change "STA" to "non-AP STA" | Accepted | Technical | 89 | 11A.10.2 | 30 | Make STA more specific in "Notes" column (Originally LB98/665 submitted by Sood, Kapil, during LB98 with ID Sood/106) | Change "STA" to "non-AP STA"
LB98 | 672 | Sood, Kapil | Sood/107 | 11A.10.3.1 | 91 | 11 | T | N | 0 | 0 | 91.11 | 11A.10.3.1 | T | "These Resource Descriptors are included in a Resource Information Container (RIC)" - This sentence is confusing and technically correct. RDs are within a Resource Request, which are within a RIC request. A very good explaination exists in 11A.10.2, so why do we need this here. | Remove this sentence. | Accepted | Technical | 91 | 11A.10.3.1 | 11 | "These Resource Descriptors are included in a Resource Information Container (RIC)" - This sentence is confusing and technically correct. RDs are within a Resource Request, which are within a RIC request. A very good explaination exists in 11A.10.2, so why do we need this here. (Originally LB98/672 submitted by Sood, Kapil, during LB98 with ID Sood/107) | Remove this sentence.
LB98 | 673 | Sood, Kapil | Sood/108 | 11A.10.3.1 | 91 | 18 | E | N | 0 | 0 | 91.18 | 11A.10.3.1 | T | Which is the "next" AP? This draft has used "Target" throughout. | Replace "next" with "Target" | Accepted | Technical | 91 | 11A.10.3.1 | 18 | Which is the "next" AP? This draft has used "Target" throughout. (Originally LB98/673 submitted by Sood, Kapil, during LB98 with ID Sood/108) | Replace "next" with "Target"
LB98 | 683 | Epstein, Joseph | Epstein/12 | 11A.10.3.1 | 91 | 64 | T | Y | 0 | 0 | 91.64 | 11A.10.3.1 | T | The text emphasing that resource requests don't take place until reassociation has become muddled. Allowing stations to request resources to more than one AP at a time, in a binding manner before association, leads to instability because of overrequesting of resources. This was previously accepted by the group, but somehow, the text became unclear. | Change to "Failure to do so will result in the abandonment of any resource requests held by the target AP on behalf of the STA." |  | Technical | 91 | 11A.10.3.1 | 64 | The text emphasing that resource requests don't take place until reassociation has become muddled. Allowing stations to request resources to more than one AP at a time, in a binding manner before association, leads to instability because of overrequesting of resources. This was previously accepted by the group, but somehow, the text became unclear. (Originally LB98/683 submitted by Epstein, Joseph, during LB98 with ID Epstein/12) | Change to "Failure to do so will result in the abandonment of any resource requests held by the target AP on behalf of the STA."
LB98 | 685 | Epstein, Joseph | Epstein/13 | 11A.10.3.2 | 92 | Flowchart | T | Y | 0 | 0 | 92.14 | 11A.10.3.2 | T | The flowchart's text does not match the text below it, or the actual algorithm all that well. The algorithm is for "accepting" resource requests, not "allocating" resources--where "accepting" is defined in 11.4. | Change "Able to allocate these resources?" to "Able to accept these resource requests?" |  | Technical | 92 | 11A.10.3.2 | 14 | The flowchart's text does not match the text below it, or the actual algorithm all that well. The algorithm is for "accepting" resource requests, not "allocating" resources--where "accepting" is defined in 11.4. (Originally LB98/685 submitted by Epstein, Joseph, during LB98 with ID Epstein/13) | Change "Able to allocate these resources?" to "Able to accept these resource requests?"
LB98 | 687 | Sood, Kapil | Sood/110 | 11A.10.3.1 | 93 | 5 | T | N | 0 | 0 | 93.05 | 11A.10.3.2 | T | Clarify which SME? | Change: "The Target AP's SME examines the…" | Accepted | Technical | 93 | 11A.10.3.2 | 5 | Clarify which SME? (Originally LB98/687 submitted by Sood, Kapil, during LB98 with ID Sood/110) | Change: "The Target AP's SME examines the…"
LB98 | 688 | Sood, Kapil | Sood/111 | 11A.10.3.1 | 93 | 13 | T | N | 0 | 0 | 93.13 | 11A.10.3.2 | T | Which response frame? | Change: "…in the fourth message (See 11A.7.5)." | Counter. Delete "and include it in the response frame." | Technical | 93 | 11A.10.3.2 | 13 | Which response frame? (Originally LB98/688 submitted by Sood, Kapil, during LB98 with ID Sood/111) | Change: "…in the fourth message (See 11A.7.5)."
LB98 | 691 | Sood, Kapil | Sood/113 | 11A.10.3.1 | 93 | 33 | T | N | 0 | 0 | 93.32 | 11A.10.3.2 | E | What is a "response RIC"? | Change "RIC response" | Accepted. Comment reclassified as Editorial | Editorial | 93 | 11A.10.3.2 | 32 | What is a "response RIC"? (Originally LB98/691 submitted by Sood, Kapil, during LB98 with ID Sood/113) | Change "RIC response"
LB98 | 701 | Kurihara, Thomas | Kurihara/9 | Annex A&D |  |  | E | N | 0 | 0 | 94.01 | A.4.3 | E | What provisions are needed to be able to extract and use the PICS and ASN.1? Are there provisions for single use of PICS and ASN.1 for 802.11 PICS similar to what is in 802.3? If not, why not? | Consider adding a note to the PICS and ASN.1 annexes, similar to wht is in 802.3 that grants a copyright release for the purspose of extracting and using the PICS and ASN.1, assuming that this meets the requirements for Digital Right Management. | Accepted. 11ma D9.0 includes the statement "Copyright release for PICS proforma: Users of this standard may freely reproduce the PICS proforma in this annex so that it can be used for its intended purpose and may further publish the completed PICS." No changes needed in this amendment. | Editorial | 94 | A.4.3 | 1 | What provisions are needed to be able to extract and use the PICS and ASN.1? Are there provisions for single use of PICS and ASN.1 for 802.11 PICS similar to what is in 802.3? If not, why not? (Originally LB98/701 submitted by Kurihara, Thomas, during LB98 with ID Kurihara/9) | Consider adding a note to the PICS and ASN.1 annexes, similar to wht is in 802.3 that grants a copyright release for the purspose of extracting and using the PICS and ASN.1, assuming that this meets the requirements for Digital Right Management.
LB98 | 706 | Malinen, Jouni | Malinen/75 | D | 98 | 24 | E | N | 0 | 0 | 98.24 | D | E | After addition of authentication algorithm 3, the 1999 Edition of IEEE 802.11 is not going to work very well as a reference here. Could the edition be removed or at least updated to 2007? | Remove “, 1999 Edition”. | Counter. Changed to ", 2007 Edition" | Editorial | 98 | D | 24 | After addition of authentication algorithm 3, the 1999 Edition of IEEE 802.11 is not going to work very well as a reference here. Could the edition be removed or at least updated to 2007? (Originally LB98/706 submitted by Malinen, Jouni, during LB98 with ID Malinen/75) | Remove “, 1999 Edition”.
LB98 | 707 | Malinen, Jouni | Malinen/76 | D | 98 | 41 | T | Y | 0 | 0 | 98.41 | D | T | dot11AuthenticationAlgorithm is an INTEGER, it is not “set of” anything like the description here is trying to say. While this error is already in the base standard we could fix this since we are anyway changing the description here. | Replace “a set of all the authentication algorithms supported by the STAs. The following are the default values and the associated algorithm” with “the authentication algorithm described by this entry in the table. The following values can be used here.” | Accepted | Technical | 98 | D | 41 | dot11AuthenticationAlgorithm is an INTEGER, it is not “set of” anything like the description here is trying to say. While this error is already in the base standard we could fix this since we are anyway changing the description here. (Originally LB98/707 submitted by Malinen, Jouni, during LB98 with ID Malinen/76) | Replace “a set of all the authentication algorithms supported by the STAs. The following are the default values and the associated algorithm” with “the authentication algorithm described by this entry in the table. The following values can be used here.”
[23 empty] | Clause | #N/A | 0

## No-voters
Submitters Count=11 | email address | Ballot | # open =394 | date | Current status/summary of email exchange
Aboba, Bernard | aboba@internaut.com | LB79 | Done | 2006-04-04 | 4/4/2006: Voted to approve D2.0. Resolutions to LB79 comments accepted | 0 | LB79-Aboba, Bernard | 4/4/2006: Voted to approve D2.0. Resolutions to LB79 comments accepted
Aldana, Carlos | caldana@broadcom.com | LB87 | Done | 2006-11-27 | 11/27/2006: I accept both resolutions. | 0 | LB87-Aldana, Carlos | 11/27/2006: I accept both resolutions.
Amann, Keith | KAmann@Spectralink.com | LB79 | Done | 2006-04-04 | 4/4/2006: Voted to approve D2.0. Resolutions to LB79 comments accepted | 0 | LB79-Amann, Keith | 4/4/2006: Voted to approve D2.0. Resolutions to LB79 comments accepted
Audeh, Malik | malik.audeh@tropos.com | LB79 | 1 | 2007-04-04 | 12/4/2006: I looked these over as requested and I accept your resolution of: (using the LB87 CID #) 914 945 1138 1139 1300 1363. I do not accept your resolution of: 4 4/4/2007: I do NOT accept the resolution for the one comment I have outstanding. I hope that is what you need to know. | 1 | LB79-Audeh, Malik | 12/4/2006: I looked these over as requested and I accept your resolution of: (using the LB87 CID #) 914 945 1138 1139 1300 1363. I do not accept your resolution of: 4 4/4/2007: I do NOT accept the resolution for the one comment I have outstanding. I hope that is what you need to know.
Audeh, Malik | malik.audeh@tropos.com | LB82 | Done | 2006-12-04 | 12/4/2006: I looked these over as requested and I accept your resolution of: (using the LB87 CID #) 914 945 1138 1139 1300 1363. I do not accept your resolution of: 4 | 0 | LB82-Audeh, Malik | 12/4/2006: I looked these over as requested and I accept your resolution of: (using the LB87 CID #) 914 945 1138 1139 1300 1363. I do not accept your resolution of: 4
Audeh, Malik | malik.audeh@tropos.com | LB87 | Done | 2006-12-04 | 12/4/2006: I looked these over as requested and I accept your resolution of: (using the LB87 CID #) 914 945 1138 1139 1300 1363. I do not accept your resolution of: 4 | 0 | LB87-Audeh, Malik | 12/4/2006: I looked these over as requested and I accept your resolution of: (using the LB87 CID #) 914 945 1138 1139 1300 1363. I do not accept your resolution of: 4
Barber, Simon | simon@devicescape.com | LB79 | 1 | 2007-04-04 | 11/29/2006: I've reviewed my previous comments from LB79. 5: This comment still stands at least partly unaddressed. I can see at least editorial notes about updating the document to reflect the base standard. 49: This comment still stands - we are voting on the final document. It's not ready. 57: Addressed. 1157: This comment still stands unaddressed. I don't see why a new top level heading should be used by TGr when what they do fits perfectly into clause 11. 2008: This comment still stands unaddressed. The current draft shows text from the base differently from what is in the base. It's not clear what the amendment means to do. I've submitted further comments on this. 4/4/2007: I approve the resolutions to all my comments except comments 622 & 1114 in the spreadsheet you sent me. Those comments remain outstanding. | 1 | LB79-Barber, Simon | 11/29/2006: I've reviewed my previous comments from LB79. 5: This comment still stands at least partly unaddressed. I can see at least editorial notes about updating the document to reflect the base standard. 49: This comment still stands - we are voting on the final document. It's not ready. 57: Addressed. 1157: This comment still stands unaddressed. I don't see why a new top level heading should be used by TGr when what they do fits perfectly into clause 11. 2008: This comment still stands unaddressed. The current draft shows text from the base differently from what is in the base. It's not clear what the amendment means to do. I've submitted further comments on this. 4/4/2007: I approve the resolutions to all my comments except comments 622 & 1114 in the spreadsheet you sent me. Those comments remain outstanding.
Barber, Simon | simon@devicescape.com | LB91 | 1 | 2007-04-04 | 4/4/2007: I approve the resolutions to all my comments except comments 622 & 1114 in the spreadsheet you sent me. Those comments remain outstanding. | 1 | LB91-Barber, Simon | 4/4/2007: I approve the resolutions to all my comments except comments 622 & 1114 in the spreadsheet you sent me. Those comments remain outstanding.
Black, Simon | simon@motix.co.uk | LB79 | Done | 2006-04-04 | 4/4/2006: Voted to approve D2.0. Resolutions to LB79 comments accepted | 0 | LB79-Black, Simon | 4/4/2006: Voted to approve D2.0. Resolutions to LB79 comments accepted
Calhoun, Pat | pcalhoun@cisco.com | LB87 | Done | 2006-11-28 | 11/28/2006: I accept the resolutions to my comment(s). | 0 | LB87-Calhoun, Pat | 11/28/2006: I accept the resolutions to my comment(s).
Cam-Winget, Nancy | ncamwing@cisco.com | LB79 | Done | 2006-10-23 | 10/23/2006: There's been significant change in draft from LB79 that you don't need to carry my "no" comments from there. | 0 | LB79-Cam-Winget, Nancy | 10/23/2006: There's been significant change in draft from LB79 that you don't need to carry my "no" comments from there.
Cam-Winget, Nancy | ncamwing@cisco.com | LB82 | 14 | 2007-04-25 | 10/23/2006: For LB82, here are the no comments you can carry over: LB82: 191, 205, 405, 427, 451, 455, 465, 475, 478, 499, 502, 512, 521, 524, 579, 702, 572, 1405 4/25/2007: Here are the comments from the carry-over spreadsheet I accept: 8, 9, 71, 92, 100, 164, 167, 175, 210, 211, 212, 214, 322, 323, 324, 325, 326, 343, 348, 423, 424, 455, 481, 482, 497, 511, 512, 513, 514, 515, 516, 517, 518, 519, 520, 521, 522, 523, 524, 525, 526, 527, 528, 737, 738, 739, 764, 765, 906, 922, 925, 1030, 1121, 1124 | 14 | LB82-Cam-Winget, Nancy | 10/23/2006: For LB82, here are the no comments you can carry over: LB82: 191, 205, 405, 427, 451, 455, 465, 475, 478, 499, 502, 512, 521, 524, 579, 702, 572, 1405 4/25/2007: Here are the comments from the carry-over spreadsheet I accept: 8, 9, 71, 92, 100, 164, 167, 175, 210, 211, 212, 214, 322, 323, 324, 325, 326, 343, 348, 423, 424, 455, 481, 482, 497, 511, 512, 513, 514, 515, 516, 517, 518, 519, 520, 521, 522, 523, 524, 525, 526, 527, 528, 737, 738, 739, 764, 765, 906, 922, 925, 1030, 1121, 1124
Cam-Winget, Nancy | ncamwing@cisco.com | LB87 | 10 | 2007-04-25 | 4/25/2007: Here are the comments from the carry-over spreadsheet I accept: 8, 9, 71, 92, 100, 164, 167, 175, 210, 211, 212, 214, 322, 323, 324, 325, 326, 343, 348, 423, 424, 455, 481, 482, 497, 511, 512, 513, 514, 515, 516, 517, 518, 519, 520, 521, 522, 523, 524, 525, 526, 527, 528, 737, 738, 739, 764, 765, 906, 922, 925, 1030, 1121, 1124 | 10 | LB87-Cam-Winget, Nancy | 4/25/2007: Here are the comments from the carry-over spreadsheet I accept: 8, 9, 71, 92, 100, 164, 167, 175, 210, 211, 212, 214, 322, 323, 324, 325, 326, 343, 348, 423, 424, 455, 481, 482, 497, 511, 512, 513, 514, 515, 516, 517, 518, 519, 520, 521, 522, 523, 524, 525, 526, 527, 528, 737, 738, 739, 764, 765, 906, 922, 925, 1030, 1121, 1124
Cam-Winget, Nancy | ncamwing@cisco.com | LB91 | 4 | 2007-04-25 | 4/25/2007: Here are the comments from the carry-over spreadsheet I accept: 8, 9, 71, 92, 100, 164, 167, 175, 210, 211, 212, 214, 322, 323, 324, 325, 326, 343, 348, 423, 424, 455, 481, 482, 497, 511, 512, 513, 514, 515, 516, 517, 518, 519, 520, 521, 522, 523, 524, 525, 526, 527, 528, 737, 738, 739, 764, 765, 906, 922, 925, 1030, 1121, 1124 | 4 | LB91-Cam-Winget, Nancy | 4/25/2007: Here are the comments from the carry-over spreadsheet I accept: 8, 9, 71, 92, 100, 164, 167, 175, 210, 211, 212, 214, 322, 323, 324, 325, 326, 343, 348, 423, 424, 455, 481, 482, 497, 511, 512, 513, 514, 515, 516, 517, 518, 519, 520, 521, 522, 523, 524, 525, 526, 527, 528, 737, 738, 739, 764, 765, 906, 922, 925, 1030, 1121, 1124
Canpolat, Necati | necati.canpolat@intel.com | LB91 | Done | 2007-03-22 | 3/22/2007: I accept the comment resolutions for CID 441 & 591 that I have submitted. | 0 | LB91-Canpolat, Necati | 3/22/2007: I accept the comment resolutions for CID 441 & 591 that I have submitted.
Chaplin, Clint | clint.chaplin@gmail.com | LB79 | Done | 2006-04-10 | 4/10/2006: This is to notify the task group that I agree with all resolutions that TGr made to my comments that I submitted to LB79. | 0 | LB79-Chaplin, Clint | 4/10/2006: This is to notify the task group that I agree with all resolutions that TGr made to my comments that I submitted to LB79.
Chaplin, Clint | clint.chaplin@gmail.com | LB82 | Done | 2007-04-04 | 11/28/2006: I'll have to think about my comment. 3/20/2007: So, as far as comments under my name, I want to carry forward 10, 11 and 12, and the rest have been accepted. 4/4/2007: Voted to approve D5.0. Resolutions to LB82 comments accepted. | 0 | LB82-Chaplin, Clint | 11/28/2006: I'll have to think about my comment. 3/20/2007: So, as far as comments under my name, I want to carry forward 10, 11 and 12, and the rest have been accepted. 4/4/2007: Voted to approve D5.0. Resolutions to LB82 comments accepted.
Chaplin, Clint | clint.chaplin@gmail.com | LB87 | Done | 2007-04-04 | 11/28/2006: Lily: Thanks for the spreadsheet. I looked at my negative comments for the last LB. I accept all the resolutions. Clint: FYI. This applies to my comments that I submitted on behalf of Lily. I'll have to think about my comment. 3/20/2007: So, as far as comments under my name, I want to carry forward 10, 11 and 12, and the rest have been accepted. 4/4/2007: Voted to approve D5.0. Resolutions to LB87 comments accepted. | 0 | LB87-Chaplin, Clint | 11/28/2006: Lily: Thanks for the spreadsheet. I looked at my negative comments for the last LB. I accept all the resolutions. Clint: FYI. This applies to my comments that I submitted on behalf of Lily. I'll have to think about my comment. 3/20/2007: So, as far as comments under my name, I want to carry forward 10, 11 and 12, and the rest have been accepted. 4/4/2007: Voted to approve D5.0. Resolutions to LB87 comments accepted.
Chaplin, Clint | clint.chaplin@gmail.com | LB91 | Done | 2007-04-04 | 3/20/2007: So, as far as comments under my name, I want to carry forward 10, 11 and 12, and the rest have been accepted. 4/4/2007: Voted to approve D5.0. Resolutions to LB91 comments accepted. | 0 | LB91-Chaplin, Clint | 3/20/2007: So, as far as comments under my name, I want to carry forward 10, 11 and 12, and the rest have been accepted. 4/4/2007: Voted to approve D5.0. Resolutions to LB91 comments accepted.
Chari, Amalavoyal | chari@tropos.com | LB79 | 21 |  | Asked on 10 April 2006 (just after the closing date of LB82) whether the resolutions to comments in LB79 were acceptable. No response. Asked in instructions to LB87 to review the comment resolution document and reissue the comments that are still not approved. No response. Asked in instructions to LB91 to review the comment resolution document and inform the Chair which resolutions are accepted and which are not. No response. Asked in instructions to LB98 to review the comment resolution document and inform the Chair which resolutions are accepted and which are not. No response. Attempted phone call on 4/4/2007: Voicemail box was full. | 21 | LB79-Chari, Amalavoyal | Asked on 10 April 2006 (just after the closing date of LB82) whether the resolutions to comments in LB79 were acceptable. No response. Asked in instructions to LB87 to review the comment resolution document and reissue the comments that are still not approved. No response. Asked in instructions to LB91 to review the comment resolution document and inform the Chair which resolutions are accepted and which are not. No response. Asked in instructions to LB98 to review the comment resolution document and inform the Chair which resolutions are accepted and which are not. No response. Attempted phone call on 4/4/2007: Voicemail box was full.
Ciotti, Frank | frank.ciotti@motorola.com | LB82 | Done | 2006-12-04 | 12/4/2006: Voted to approve D4.0. Resolutions to LB82 comments accepted | 0 | LB82-Ciotti, Frank | 12/4/2006: Voted to approve D4.0. Resolutions to LB82 comments accepted
Ciotti, Frank | frank.ciotti@motorola.com | LB87 | Done | 2006-12-04 | 12/4/2006: Voted to approve D4.0. Resolutions to LB87 comments accepted | 0 | LB87-Ciotti, Frank | 12/4/2006: Voted to approve D4.0. Resolutions to LB87 comments accepted
Cole, Terry | terry.cole@amd.com | LB79 | Done | 2006-04-04 | 4/4/2006: Voted to approve D2.0. Resolutions to LB79 comments accepted | 0 | LB79-Cole, Terry | 4/4/2006: Voted to approve D2.0. Resolutions to LB79 comments accepted
Cole, Terry | terry.cole@amd.com | LB87 | Done | 2006-11-28 | 11/28/2006: I accept all the resolutions. Thank you. | 0 | LB87-Cole, Terry | 11/28/2006: I accept all the resolutions. Thank you.
Conner, W Steven | w.steven.conner@intel.com | LB82 | Done | 2006-11-29 | 11/29/2006: I accept the resolution of the four comments in the spreadsheet you forwarded. | 0 | LB82-Conner, W Steven | 11/29/2006: I accept the resolution of the four comments in the spreadsheet you forwarded.
Conner, W Steven | w.steven.conner@intel.com | LB87 | Done | 2006-11-29 | 11/29/2006: I accept the resolution of the four comments in the spreadsheet you forwarded. | 0 | LB87-Conner, W Steven | 11/29/2006: I accept the resolution of the four comments in the spreadsheet you forwarded.
De Courville, Marc | marc.de.courville@motorola.com | LB91 | Done | 2007-03-23 | 3/23/2007: thanks for getting back to me: I have looked at the spreadsheet and accept the resolution related to my single comment present in the sheet. | 0 | LB91-De Courville, Marc | 3/23/2007: thanks for getting back to me: I have looked at the spreadsheet and accept the resolution related to my single comment present in the sheet.
Dure, Sebastian | sebastien.dure@orange-ft.com | LB87 | Done | 2006-12-01 | 12/1/2006: I accept resolution of all comments, even if resolution of comment #968 consists in removing the whole description of key distribution mechanism, and not in defining a push model... | 0 | LB87-Dure, Sebastian | 12/1/2006: I accept resolution of all comments, even if resolution of comment #968 consists in removing the whole description of key distribution mechanism, and not in defining a push model...
Dure, Sebastian | sebastien.dure@orange-ft.com | LB91 | Done | 2007-03-22 | 3/22/2007: I reviewed the comment spreadsheet and I accept the comment resolution concerning my comment on LB91. | 0 | LB91-Dure, Sebastian | 3/22/2007: I reviewed the comment spreadsheet and I accept the comment resolution concerning my comment on LB91.
Eastlake, Donald | Donald.Eastlake@motorola.com | LB87 | Done | 2006-11-30 | 11/30/2006: There is only one comment there and I accept the resolution. | 0 | LB87-Eastlake, Donald | 11/30/2006: There is only one comment there and I accept the resolution.
Edney, Jon | jon.edney@ntlworld.com | LB79 | Done | 2006-04-13 | 4/13/2006: I can confirm that the resolutions provided to my comments on LB79 are acceptable to me. | 0 | LB79-Edney, Jon | 4/13/2006: I can confirm that the resolutions provided to my comments on LB79 are acceptable to me.
Emeott, Stephen | Steve.Emeott@motorola.com | LB79 | Done | 2006-12-01 | 5/3/2006: I am satisfied with all of the LB79 resolutions but one, namely comment 1255 (requesting "Add a query mechanism ...") 12/1/2006: The resolutions approved by TGr for my negative comments in LB79, LB82, LB 87 are OK. The resolution to LB82 CID 123 has some issues that I plan to correct. In particular, the resolution states that clause 5.4.8 containing the undefined term "PMK-R1 context" was deleted, but the term just popped up again in clause 8.5a.7. I can take care of this by submitting a new comment to LB 91. | 0 | LB79-Emeott, Stephen | 5/3/2006: I am satisfied with all of the LB79 resolutions but one, namely comment 1255 (requesting "Add a query mechanism ...") 12/1/2006: The resolutions approved by TGr for my negative comments in LB79, LB82, LB 87 are OK. The resolution to LB82 CID 123 has some issues that I plan to correct. In particular, the resolution states that clause 5.4.8 containing the undefined term "PMK-R1 context" was deleted, but the term just popped up again in clause 8.5a.7. I can take care of this by submitting a new comment to LB 91.
Emeott, Stephen | Steve.Emeott@motorola.com | LB82 | Done | 2006-12-01 | 12/1/2006: The resolutions approved by TGr for my negative comments in LB79, LB82, LB 87 are OK. The resolution to LB82 CID 123 has some issues that I plan to correct. In particular, the resolution states that clause 5.4.8 containing the undefined term "PMK-R1 context" was deleted, but the term just popped up again in clause 8.5a.7. I can take care of this by submitting a new comment to LB 91. | 0 | LB82-Emeott, Stephen | 12/1/2006: The resolutions approved by TGr for my negative comments in LB79, LB82, LB 87 are OK. The resolution to LB82 CID 123 has some issues that I plan to correct. In particular, the resolution states that clause 5.4.8 containing the undefined term "PMK-R1 context" was deleted, but the term just popped up again in clause 8.5a.7. I can take care of this by submitting a new comment to LB 91.
Emeott, Stephen | Steve.Emeott@motorola.com | LB87 | Done | 2006-12-01 | 12/1/2006: The resolutions approved by TGr for my negative comments in LB79, LB82, LB 87 are OK. The resolution to LB82 CID 123 has some issues that I plan to correct. In particular, the resolution states that clause 5.4.8 containing the undefined term "PMK-R1 context" was deleted, but the term just popped up again in clause 8.5a.7. I can take care of this by submitting a new comment to LB 91. | 0 | LB87-Emeott, Stephen | 12/1/2006: The resolutions approved by TGr for my negative comments in LB79, LB82, LB 87 are OK. The resolution to LB82 CID 123 has some issues that I plan to correct. In particular, the resolution states that clause 5.4.8 containing the undefined term "PMK-R1 context" was deleted, but the term just popped up again in clause 8.5a.7. I can take care of this by submitting a new comment to LB 91.
Emeott, Stephen | Steve.Emeott@motorola.com | LB91 | Done | 2007-03-28 | 3/28/2007: I accept the task group's resolution to of all my comments in the spreadsheet you forwarded. | 0 | LB91-Emeott, Stephen | 3/28/2007: I accept the task group's resolution to of all my comments in the spreadsheet you forwarded.
Engwer, Darwin | dengwer@nortel.com | LB79 | Done | 2006-04-10 | 4/10/2006: Hmmm, all 6 of my comments on LB79 were accepted. So I guess I accept those. However, additional errors were introduced during the application of those changes. I have filed new comments against LB83 for those new errors. | 0 | LB79-Engwer, Darwin | 4/10/2006: Hmmm, all 6 of my comments on LB79 were accepted. So I guess I accept those. However, additional errors were introduced during the application of those changes. I have filed new comments against LB83 for those new errors.
Engwer, Darwin | dengwer@nortel.com | LB82 | Done | 2006-11-27 | 11/27/2006: The TG resolution to all those comments was "Accepted". On that basis I accept the resolution by the task group for those comments. | 0 | LB82-Engwer, Darwin | 11/27/2006: The TG resolution to all those comments was "Accepted". On that basis I accept the resolution by the task group for those comments.
Epstein, Joseph | jepstein@merunetworks.com | LB82 | Done | 2006-10-14 | 10/14/2006: Voted to approve D3.0. Resolutions to LB82 comments accepted | 0 | LB82-Epstein, Joseph | 10/14/2006: Voted to approve D3.0. Resolutions to LB82 comments accepted
Faccin, Stefano | stefano.faccin@nokia.com | LB79 | Done | 2006-10-04 | 4/12/2006: The resolution to comments 699 to 504 is acceptable. The resolution for comment 598 is not acceptable. 10/4/2006:Voted to approve D3.0. Resolutions to LB79 comments accepted. Clint: On LB87, you voted yes. Does this mean that your nine comments have been satisfactorily resolved?; Stefano: That is correct. | 0 | LB79-Faccin, Stefano | 4/12/2006: The resolution to comments 699 to 504 is acceptable. The resolution for comment 598 is not acceptable. 10/4/2006:Voted to approve D3.0. Resolutions to LB79 comments accepted. Clint: On LB87, you voted yes. Does this mean that your nine comments have been satisfactorily resolved?; Stefano: That is correct.
Faccin, Stefano | stefano.faccin@nokia.com | LB82 | Done | 2006-10-04 | 10/4/2006: Voted to approve D3.0. Resolutions to LB82 comments accepted. Clint: On LB87, you voted yes. Does this mean that your nine comments have been satisfactorily resolved? Stefano: That is correct. | 0 | LB82-Faccin, Stefano | 10/4/2006: Voted to approve D3.0. Resolutions to LB82 comments accepted. Clint: On LB87, you voted yes. Does this mean that your nine comments have been satisfactorily resolved? Stefano: That is correct.
Faccin, Stefano | stefano.faccin@nokia.com | LB82 | Done | 2006-10-14 | 10/14/2006: Voted to approve D3.0. Resolutions to LB82 comments accepted | 0 | LB82-Faccin, Stefano | 10/14/2006: Voted to approve D3.0. Resolutions to LB82 comments accepted
Frederiks, Guido | guido@airgonetworks.com | LB79 | Done | 2006-11-27 | 11/27/2006: I'm happy with the changes and comments made on how to handle editorial notes. I'll remove this comment when I vote for LB91. | 0 | LB79-Frederiks, Guido | 11/27/2006: I'm happy with the changes and comments made on how to handle editorial notes. I'll remove this comment when I vote for LB91.
Fremont, Benoit | benoit.fremont@orange-ft.com | LB87 | Done | 2006-12-05 | 12/5/2006: I accept resolution of all comments, even if resolution of comment 972 consists in removing the whole description of key distribution mechanism, and not in defining a push model… | 0 | LB87-Fremont, Benoit | 12/5/2006: I accept resolution of all comments, even if resolution of comment 972 consists in removing the whole description of key distribution mechanism, and not in defining a push model…
Gohda, Wataru | gohda.wataru@sharp.co.jp | LB79 | Done | 2006-04-04 | 4/4/2006: Voted to approve D2.0. Resolutions to LB79 comments accepted | 0 | LB79-Gohda, Wataru | 4/4/2006: Voted to approve D2.0. Resolutions to LB79 comments accepted
Gong, Michelle | migong@cisco.com | LB79 | Done | 2006-04-10 | 4/10/2006: Yes, I think all of my comments on LB79 have been resolved and the resolutions are acceptable. So, I vote "yes" on LB82. | 0 | LB79-Gong, Michelle | 4/10/2006: Yes, I think all of my comments on LB79 have been resolved and the resolutions are acceptable. So, I vote "yes" on LB82.
Harkins, Dan | dharkins@tropos.com | LB79 | 3 | 2007-04-03 | 5/4/2006: I accept the ones that were accepted (even the ones accepted in principle). Of the ones that were rejected I do not agree with the following: - 842 - 843 - 844 - 847 - 850 - 857 - 862 - 866 If comment #858 was accepted I could not find the "informative paragraph" so I don't know whether I agree with the way it was resolved or not. If it wasn't accepted then I don't agree with the way it was resolved :-) Asked in instructions to LB87 to review the comment resolution document and reissue the comments that are still not approved. No response. 12/6/2006: I accept resolution of comment 530 from LB79. I do not accept resolution of the rest. [LB79/842, LB82/649, LB87/530] 4/3/2007: I accept resolution of the following: 60, 297, 418, 433, 477, 478, 479, 494, 495, 498, 504, 532, 578, 611, 612, 630, 649, 676, 799, 943, 976 4/3/2007: Let me add the following: 725, 750, 854, 869 | 3 | LB79-Harkins, Dan | 5/4/2006: I accept the ones that were accepted (even the ones accepted in principle). Of the ones that were rejected I do not agree with the following: - 842 - 843 - 844 - 847 - 850 - 857 - 862 - 866 If comment #858 was accepted I could not find the "informative paragraph" so I don't know whether I agree with the way it was resolved or not. If it wasn't accepted then I don't agree with the way it was resolved :-) Asked in instructions to LB87 to review the comment resolution document and reissue the comments that are still not approved. No response. 12/6/2006: I accept resolution of comment 530 from LB79. I do not accept resolution of the rest. [LB79/842, LB82/649, LB87/530] 4/3/2007: I accept resolution of the following: 60, 297, 418, 433, 477, 478, 479, 494, 495, 498, 504, 532, 578, 611, 612, 630, 649, 676, 799, 943, 976 4/3/2007: Let me add the following: 725, 750, 854, 869
Harkins, Dan | dharkins@tropos.com | LB82 | 6 | 2007-04-03 | 4/3/2007: I accept resolution of the following: 60, 297, 418, 433, 477, 478, 479, 494, 495, 498, 504, 532, 578, 611, 612, 630, 649, 676, 799, 943, 976 4/3/2007: Let me add the following: 725, 750, 854, 869 | 6 | LB82-Harkins, Dan | 4/3/2007: I accept resolution of the following: 60, 297, 418, 433, 477, 478, 479, 494, 495, 498, 504, 532, 578, 611, 612, 630, 649, 676, 799, 943, 976 4/3/2007: Let me add the following: 725, 750, 854, 869
Harkins, Dan | dharkins@tropos.com | LB87 | 6 | 2007-04-03 | 4/3/2007: I accept resolution of the following: 60, 297, 418, 433, 477, 478, 479, 494, 495, 498, 504, 532, 578, 611, 612, 630, 649, 676, 799, 943, 976 4/3/2007: Let me add the following: 725, 750, 854, 869 | 6 | LB87-Harkins, Dan | 4/3/2007: I accept resolution of the following: 60, 297, 418, 433, 477, 478, 479, 494, 495, 498, 504, 532, 578, 611, 612, 630, 649, 676, 799, 943, 976 4/3/2007: Let me add the following: 725, 750, 854, 869
Harkins, Dan | dharkins@tropos.com | LB91 | 6 | 2007-04-03 | 4/3/2007: I accept resolution of the following: 60, 297, 418, 433, 477, 478, 479, 494, 495, 498, 504, 532, 578, 611, 612, 630, 649, 676, 799, 943, 976 4/3/2007: Let me add the following: 725, 750, 854, 869 | 6 | LB91-Harkins, Dan | 4/3/2007: I accept resolution of the following: 60, 297, 418, 433, 477, 478, 479, 494, 495, 498, 504, 532, 578, 611, 612, 630, 649, 676, 799, 943, 976 4/3/2007: Let me add the following: 725, 750, 854, 869
Hassan, Amer | amerh@microsoft.com | LB79 | Done | 2006-04-10 | 4/10/2006: The resolutions to my LB79 comments are acceptable to me. | 0 | LB79-Hassan, Amer | 4/10/2006: The resolutions to my LB79 comments are acceptable to me.
Hayes, Kevin | kevin@atheros.com | LB79 | Done | 2006-04-12 | 4/12/2006: Yes, all of the resolutions to my comments for LB 79 are acceptable. | 0 | LB79-Hayes, Kevin | 4/12/2006: Yes, all of the resolutions to my comments for LB 79 are acceptable.
Hayes, Kevin | kevin@atheros.com | LB82 | Done | 2006-12-04 | 12/4/2006: My only remaining issue is that my comment on line 571 [LB87/732] does not seem to be completely addressed. | 0 | LB82-Hayes, Kevin | 12/4/2006: My only remaining issue is that my comment on line 571 [LB87/732] does not seem to be completely addressed.
Hayes, Kevin | kevin@atheros.com | LB87 | Done | 2007-03-28 | 12/4/2006: My only remaining issue is that my comment on line 571 [LB87/732] does not seem to be completely addressed. The case where an Association request is received by an AP with no FT information in it is not described. To say a (Re)assoc primitive "is not part of a Fast BSS Transition" is not saying the same thing. 3/28/2007: I have verified that all these comments are addressed to my satisfaction. Thanks. | 0 | LB87-Hayes, Kevin | 12/4/2006: My only remaining issue is that my comment on line 571 [LB87/732] does not seem to be completely addressed. The case where an Association request is received by an AP with no FT information in it is not described. To say a (Re)assoc primitive "is not part of a Fast BSS Transition" is not saying the same thing. 3/28/2007: I have verified that all these comments are addressed to my satisfaction. Thanks.
Hayes, Kevin | kevin@atheros.com | LB91 | Done | 2007-03-28 | 3/28/2007: I have verified that all these comments are addressed to my satisfaction. Thanks. | 0 | LB91-Hayes, Kevin | 3/28/2007: I have verified that all these comments are addressed to my satisfaction. Thanks.
Jalfon, Marc | marc.jalfon@intel.com | LB79 | Done | 2006-04-12 | 4/12/2006: I agree with the resolutions to my comments. | 0 | LB79-Jalfon, Marc | 4/12/2006: I agree with the resolutions to my comments.
Ji, Lusheng | ljI@research.att.com | LB87 | Done | 2006-12-01 | 12/1/2006: Voted to approve D4.0. Resolutions to LB87 comments accepted | 0 | LB87-Ji, Lusheng | 12/1/2006: Voted to approve D4.0. Resolutions to LB87 comments accepted
Jokela, Jari | Jari.Jokela@nokia.com | LB79 | Done | 2006-04-11 | 4/11/2006: LB79 resolutions are acceptable for me so it is definitely 'approve' from my side. | 0 | LB79-Jokela, Jari | 4/11/2006: LB79 resolutions are acceptable for me so it is definitely 'approve' from my side.
Jones, VK | VKJones@airgonetworks.com | LB79 | Done | 2006-10-14 | 10/14/2006: Voted to approve D3.0. Resolutions to LB79 comments accepted | 0 | LB79-Jones, VK | 10/14/2006: Voted to approve D3.0. Resolutions to LB79 comments accepted
Jou, Tuanshu | tyanshu.jou@gmail.com | LB79 | Done | 2006-04-04 | 4/4/2006: Voted to approve D2.0. Resolutions to LB79 comments accepted | 0 | LB79-Jou, Tuanshu | 4/4/2006: Voted to approve D2.0. Resolutions to LB79 comments accepted
Kakani, Naveen | Naveen.Kakani@nokia.com | LB82 | Done | 2006-10-05 | 10/5/2006: My comments are resolved to my satisfaction. | 0 | LB82-Kakani, Naveen | 10/5/2006: My comments are resolved to my satisfaction.
Kandala, Srinivas | Srini@airgonetworks.com | LB79 | Done | 2007-03-22 | 5/23/2006: Bill: Srini specifically mentioned LB79 comment #711 as one that he didn't agree with. Its #358/359 in the spreadsheet. Can that be interpreted to mean he agreed with all the rest? Clint: Yes, somewhere I got an indication from him that that was his intent. 3/22/2007: Thanks for contacting me. I have checked all the resolutions and they all appear to be proper. So, please consider that I do not have any outstanding comments. | 0 | LB79-Kandala, Srinivas | 5/23/2006: Bill: Srini specifically mentioned LB79 comment #711 as one that he didn't agree with. Its #358/359 in the spreadsheet. Can that be interpreted to mean he agreed with all the rest? Clint: Yes, somewhere I got an indication from him that that was his intent. 3/22/2007: Thanks for contacting me. I have checked all the resolutions and they all appear to be proper. So, please consider that I do not have any outstanding comments.
Kandala, Srinivas | Srini@airgonetworks.com | LB82 | Done | 2007-03-22 | 3/22/2007: Thanks for contacting me. I have checked all the resolutions and they all appear to be proper. So, please consider that I do not have any outstanding comments. | 0 | LB82-Kandala, Srinivas | 3/22/2007: Thanks for contacting me. I have checked all the resolutions and they all appear to be proper. So, please consider that I do not have any outstanding comments.
Kandala, Srinivas | Srini@airgonetworks.com | LB87 | Done | 2007-03-22 | 3/22/2007: Thanks for contacting me. I have checked all the resolutions and they all appear to be proper. So, please consider that I do not have any outstanding comments. | 0 | LB87-Kandala, Srinivas | 3/22/2007: Thanks for contacting me. I have checked all the resolutions and they all appear to be proper. So, please consider that I do not have any outstanding comments.
Kasher, Assaf | assaf.kasher@intel.com | LB79 | Done | 2006-04-04 | 4/4/2006: Voted to approve D2.0. Resolutions to LB79 comments accepted | 0 | LB79-Kasher, Assaf | 4/4/2006: Voted to approve D2.0. Resolutions to LB79 comments accepted
Kneckt, Jarkko | Jarkko.Kneckt@nokia.com | LB79 | Done | 2006-10-14 | 10/14/2006: Voted to approve D3.0. Resolutions to LB79 comments accepted | 0 | LB79-Kneckt, Jarkko | 10/14/2006: Voted to approve D3.0. Resolutions to LB79 comments accepted
Kneckt, Jarkko | Jarkko.Kneckt@nokia.com | LB82 | Done | 2006-10-14 | 10/14/2006: Voted to approve D3.0. Resolutions to LB82 comments accepted | 0 | LB82-Kneckt, Jarkko | 10/14/2006: Voted to approve D3.0. Resolutions to LB82 comments accepted
Kobayashi, Mark | mmk@broadcom.com | LB82 | Done | 2007-04-04 | 4/4/2007: voted to approve D5.0. Resolutions to LB82 comments accepted | 0 | LB82-Kobayashi, Mark | 4/4/2007: voted to approve D5.0. Resolutions to LB82 comments accepted
Kobayashi, Mark | mmk@broadcom.com | LB87 | Done | 2007-04-04 | 4/4/2007: voted to approve D5.0. Resolutions to LB87 comments accepted | 0 | LB87-Kobayashi, Mark | 4/4/2007: voted to approve D5.0. Resolutions to LB87 comments accepted
Kolze, Tom | tkolze@broadcom.com | LB87 | Done | 2006-11-29 | 11/29/2006: I have reviewed the spread sheet you have sent, and I DO accept the stated resolutions listed in the spreadsheet! | 0 | LB87-Kolze, Tom | 11/29/2006: I have reviewed the spread sheet you have sent, and I DO accept the stated resolutions listed in the spreadsheet!
Kruys, Jan | jkruys@cisco.com | LB79 | Done | 2006-04-12 | 4/12/2006: I accept the resolutions including the 4th: nr 514, about the RRB. I maintain that the RRB is a useful concept but not one that is essential for achieving interoperability - like all of the MLME stuff. However, I see little chance that my objection to standard writing overkill gets much support and bend to the majority. | 0 | LB79-Kruys, Jan | 4/12/2006: I accept the resolutions including the 4th: nr 514, about the RRB. I maintain that the RRB is a useful concept but not one that is essential for achieving interoperability - like all of the MLME stuff. However, I see little chance that my objection to standard writing overkill gets much support and bend to the majority.
Kruys, Jan | jkruys@cisco.com | LB82 | Done | 2006-11-29 | 11/29/2006: Looking at the current developments in TGr I agree with the resolutions for all of my comments. | 0 | LB82-Kruys, Jan | 11/29/2006: Looking at the current developments in TGr I agree with the resolutions for all of my comments.
Kruys, Jan | jkruys@cisco.com | LB87 | Done | 2006-11-29 | 11/29/2006: Looking at the current developments in TGr I agree with the resolutions for all of my comments. | 0 | LB87-Kruys, Jan | 11/29/2006: Looking at the current developments in TGr I agree with the resolutions for all of my comments.
Kuehnel, Thomas | tkuehnel@microsoft.com | LB79 | Done | 2006-10-14 | 10/14/2006: Voted to approve D3.0. Resolutions to LB79 comments accepted | 0 | LB79-Kuehnel, Thomas | 10/14/2006: Voted to approve D3.0. Resolutions to LB79 comments accepted
Kuehnel, Thomas | tkuehnel@microsoft.com | LB82 | Done | 2006-10-14 | 10/14/2006: Voted to approve D3.0. Resolutions to LB82 comments accepted | 0 | LB82-Kuehnel, Thomas | 10/14/2006: Voted to approve D3.0. Resolutions to LB82 comments accepted
Kumar, Rajneesh | rajneesh@cisco.com | LB79 | Done | 2006-05-02 | 5/2/2006: I am satisfied with resolution to my comments in LB79. | 0 | LB79-Kumar, Rajneesh | 5/2/2006: I am satisfied with resolution to my comments in LB79.
Kumar, Rajneesh | rajneesh@cisco.com | LB82 | Done | 2007-03-22 | 3/22/2007: I accept resoultion of all comments in the spreadsheet you sent me, except for the following two comments: 828 and 999. I do not accept their resolution. | 0 | LB82-Kumar, Rajneesh | 3/22/2007: I accept resoultion of all comments in the spreadsheet you sent me, except for the following two comments: 828 and 999. I do not accept their resolution.
Kumar, Rajneesh | rajneesh@cisco.com | LB87 | Done | 2007-03-22 | 3/22/2007: I accept resoultion of all comments in the spreadsheet you sent me, except for the following two comments: 828 and 999. I do not accept their resolution. | 0 | LB87-Kumar, Rajneesh | 3/22/2007: I accept resoultion of all comments in the spreadsheet you sent me, except for the following two comments: 828 and 999. I do not accept their resolution.
Kumar, Rajneesh | rajneesh@cisco.com | LB91 | 2 | 2007-03-22 | 3/22/2007: I accept resoultion of all comments in the spreadsheet you sent me, except for the following two comments: 828 and 999. I do not accept their resolution. | 2 | LB91-Kumar, Rajneesh | 3/22/2007: I accept resoultion of all comments in the spreadsheet you sent me, except for the following two comments: 828 and 999. I do not accept their resolution.
Kvarnstrom, Bo | bo.kvarnstrom@ericsson.com | LB79 | Done | 2006-04-04 | 4/4/2006: Voted to approve D2.0. Resolutions to LB79 comments accepted | 0 | LB79-Kvarnstrom, Bo | 4/4/2006: Voted to approve D2.0. Resolutions to LB79 comments accepted
Lefkowitz, Martin | lefko@sbcglobal.net | LB79 | Done | 2007-04-04 | 4/4/2007: I went through all the comments and what is left is what I put for LB98; the rest are wiped out. | 0 | LB79-Lefkowitz, Martin | 4/4/2007: I went through all the comments and what is left is what I put for LB98; the rest are wiped out.
Lefkowitz, Martin | lefko@sbcglobal.net | LB87 | Done | 2007-04-04 | 4/4/2007: I went through all the comments and what is left is what I put for LB98; the rest are wiped out. | 0 | LB87-Lefkowitz, Martin | 4/4/2007: I went through all the comments and what is left is what I put for LB98; the rest are wiped out.
Lemberger, Uriel | uriel.lemberger@intel.com | LB79 | Done | 2006-04-04 | 4/4/2006: Voted to approve D2.0. Resolutions to LB79 comments accepted | 0 | LB79-Lemberger, Uriel | 4/4/2006: Voted to approve D2.0. Resolutions to LB79 comments accepted
Malinen, Jouni | jkm@devicescape.com | LB79 | Done | 2006-12-04 | 4/11/2006: I agree with all resolutions apart from the ones listed below: CID 1268: I do not fully agree with the changes to States 1 and 2 for association frames and the resolution to this comment did not cover all of my objections. Based on the discussion on the mailing list, this seems to be an open issue anyway.. CID 1277: Resolution is otherwise fine, but hex dump of 'PTK Name' does not start 0x5450.. (it is 0x5054). I included a comment on this in LB82. CID 1285: Clarification was fine, but it did not cover the part of whether FCS is included or not. "To the end of the Action Frame" would mean that FCS is included, but it has not much point in being included if the full 802.11 frame is not encapsulated. In other words, I would propose changing this to "to the end of the Action Frame body" (frame body does not include FCS) or something similar. 12/4/2006: I agree with the resolutions for all of my comments apart from the two mentioned below: [LB87/2046 and LB87/1860] | 0 | LB79-Malinen, Jouni | 4/11/2006: I agree with all resolutions apart from the ones listed below: CID 1268: I do not fully agree with the changes to States 1 and 2 for association frames and the resolution to this comment did not cover all of my objections. Based on the discussion on the mailing list, this seems to be an open issue anyway.. CID 1277: Resolution is otherwise fine, but hex dump of 'PTK Name' does not start 0x5450.. (it is 0x5054). I included a comment on this in LB82. CID 1285: Clarification was fine, but it did not cover the part of whether FCS is included or not. "To the end of the Action Frame" would mean that FCS is included, but it has not much point in being included if the full 802.11 frame is not encapsulated. In other words, I would propose changing this to "to the end of the Action Frame body" (frame body does not include FCS) or something similar. 12/4/2006: I agree with the resolutions for all of my comments apart from the two mentioned below: [LB87/2046 and LB87/1860]
Malinen, Jouni | jkm@devicescape.com | LB82 | Done | 2006-12-04 | 12/4/2006: I agree with the resolutions for all of my comments apart from the two mentioned below:[LB87/2046 and LB87/1860] | 0 | LB82-Malinen, Jouni | 12/4/2006: I agree with the resolutions for all of my comments apart from the two mentioned below:[LB87/2046 and LB87/1860]
Malinen, Jouni | jkm@devicescape.com | LB87 | 1 | 2007-03-15 | 12/4/2006: I agree with the resolutions for all of my comments apart from the two mentioned below: LB87/2046 (make R0KH-ID shorter than 48 octets was marked accepted, but the adopted changes did not make this id any shorter and it is still 48 octets in 802.11r/D4.0. I have not seen valid justification for such a long ID and I still consider this to be an open issue. LB87/1860 was only asking for a generic encapsulation mechanism, i.e., an Ethertype that can be subtyped to multiple IEEE 802.11 uses without having to assign new Ethertypes for each use. This comment did not ask for change of RRB/Action frame use. I believe that this was rejected due to misunderstanding on the comment and I would still consider this to be an open issue. 3/15/2007: I accept the resolutions for all of my "Part of No Vote" comments from 06-1895r19 except for following: - row 1013 (LB87 cid 1013 - generic encapsulation) | 1 | LB87-Malinen, Jouni | 12/4/2006: I agree with the resolutions for all of my comments apart from the two mentioned below: LB87/2046 (make R0KH-ID shorter than 48 octets was marked accepted, but the adopted changes did not make this id any shorter and it is still 48 octets in 802.11r/D4.0. I have not seen valid justification for such a long ID and I still consider this to be an open issue. LB87/1860 was only asking for a generic encapsulation mechanism, i.e., an Ethertype that can be subtyped to multiple IEEE 802.11 uses without having to assign new Ethertypes for each use. This comment did not ask for change of RRB/Action frame use. I believe that this was rejected due to misunderstanding on the comment and I would still consider this to be an open issue. 3/15/2007: I accept the resolutions for all of my "Part of No Vote" comments from 06-1895r19 except for following: - row 1013 (LB87 cid 1013 - generic encapsulation)
Malinen, Jouni | jkm@devicescape.com | LB91 | 1 | 2007-03-15 | 3/15/2007: I accept the resolutions for all of my "Part of No Vote" comments from 06-1895r19 except for following: - row 1120 (LB91 cid 1120 - PC35:M -> CF12&PC35:M) | 1 | LB91-Malinen, Jouni | 3/15/2007: I accept the resolutions for all of my "Part of No Vote" comments from 06-1895r19 except for following: - row 1120 (LB91 cid 1120 - PC35:M -> CF12&PC35:M)
Marshall, Bill | wtm@research.att.com | LB87 | Done | 2006-12-02 | 11/27/2006: At this time I'll accept the resolutions to all of my comments except LB87/1530 and LB87/1678. Still thinking about those two. 12/2/2006: Voted to approve D4.0. Resolutions to LB87 comments accepted | 0 | LB87-Marshall, Bill | 11/27/2006: At this time I'll accept the resolutions to all of my comments except LB87/1530 and LB87/1678. Still thinking about those two. 12/2/2006: Voted to approve D4.0. Resolutions to LB87 comments accepted
Marshall, Bill | wtm@research.att.com | LB91 | Done | 2007-03-15 | 3/15/2007: I accept all of the resolutions to my comments in LB91 | 0 | LB91-Marshall, Bill | 3/15/2007: I accept all of the resolutions to my comments in LB91
Matta, Sudheer | sudheermatta@yahoo.com | LB79 | Done | 2006-04-04 | 4/4/2006: Voted to approve D2.0. Resolutions to LB79 comments accepted | 0 | LB79-Matta, Sudheer | 4/4/2006: Voted to approve D2.0. Resolutions to LB79 comments accepted
McFarland, William | billm@atheros.com | LB79 | Done | 2006-04-04 | 4/4/2006: Voted to approve D2.0. Resolutions to LB79 comments accepted | 0 | LB79-McFarland, William | 4/4/2006: Voted to approve D2.0. Resolutions to LB79 comments accepted
Mehta, Pratik | Pratik_Mehta@dell.com | LB79 | Done | 2006-05-02 | 5/2/2006: Subject: RE: Reminder: Pratik, we'd like to know if you accept our resolution of your LB79 comment Yes, please move ahead. | 0 | LB79-Mehta, Pratik | 5/2/2006: Subject: RE: Reminder: Pratik, we'd like to know if you accept our resolution of your LB79 comment Yes, please move ahead.
Miki, Morgan | miki@slab.tnr.sharp.co.jp | LB79 | Done | 2006-04-04 | 4/4/2006: Voted to approve D2.0. Resolutions to LB79 comments accepted | 0 | LB79-Miki, Morgan | 4/4/2006: Voted to approve D2.0. Resolutions to LB79 comments accepted
Moorti, Rajendra | rtm@broadcom.com | LB82 | Done | 2006-12-04 | 12/4/2006: Voted to approve D4.0. Resolutions to LB82 comments accepted | 0 | LB82-Moorti, Rajendra | 12/4/2006: Voted to approve D4.0. Resolutions to LB82 comments accepted
Moreton, Mike | mike.moreton@st.com | LB79 | Done | 2006-10-18 | 10/18/2006: I'd like to change my vote on the TGr letter ballot to "approve". You can consider all my comments as resolved. | 0 | LB79-Moreton, Mike | 10/18/2006: I'd like to change my vote on the TGr letter ballot to "approve". You can consider all my comments as resolved.
Muck, Marcus | Markus.Muck@motorola.com | LB91 | Done | 2007-04-05 | 4/5/2007: after discussion with my collegues on all open points, I acknowledge that my outstanding negative comments have been taken into account. | 0 | LB91-Muck, Marcus | 4/5/2007: after discussion with my collegues on all open points, I acknowledge that my outstanding negative comments have been taken into account.
Myles, Andrew | andrew.myles@cisco.com | LB79 | Done | 2006-04-11 | 4/11/2006: You may consider all resolutions as acceptable. | 0 | LB79-Myles, Andrew | 4/11/2006: You may consider all resolutions as acceptable.
Myles, Andrew | andrew.myles@cisco.com | LB82 | Done | 2006-10-12 | 10/12/2006: I am not sure I would "accept" the resolutions but you may void all the comments for this ballot | 0 | LB82-Myles, Andrew | 10/12/2006: I am not sure I would "accept" the resolutions but you may void all the comments for this ballot
Myles, Andrew | andrew.myles@cisco.com | LB87 | Done | 2006-11-28 | 11/28/2006: I will repeat any comments I want to keep alive from previous ballots in LB91. Once I submit my LB91 comments you may delete any previous comments. | 0 | LB87-Myles, Andrew | 11/28/2006: I will repeat any comments I want to keep alive from previous ballots in LB91. Once I submit my LB91 comments you may delete any previous comments.
Myles, Andrew | andrew.myles@cisco.com | LB91 | Done | 2007-03-21 | 3/21/2007: I will be submitting fresh comments on the current draft. You may consider all resolutions related to my comments in previous LBs as accepted, but I reserve the right to resubmit them | 0 | LB91-Myles, Andrew | 3/21/2007: I will be submitting fresh comments on the current draft. You may consider all resolutions related to my comments in previous LBs as accepted, but I reserve the right to resubmit them
Ohara, Bob | bob.ohara@computer.org | LB87 | Done | 2006-11-27 | 11/27/2006: You can consider all my comments satisfactorily resolved. 4/2/2007: All of myt previously submitted comments have been resolved to my satisfaction. | 0 | LB87-Ohara, Bob | 11/27/2006: You can consider all my comments satisfactorily resolved. 4/2/2007: All of myt previously submitted comments have been resolved to my satisfaction.
Olson, Tim | tolson@cisco.com | LB79 | Done | 2006-11-28 | 11/28/2006: I went through the comments and I have no issue with any of the resolutions. | 0 | LB79-Olson, Tim | 11/28/2006: I went through the comments and I have no issue with any of the resolutions.
Olson, Tim | tolson@cisco.com | LB82 | Done | 2006-11-28 | 11/28/2006: I went through the comments and I have no issue with any of the resolutions. | 0 | LB82-Olson, Tim | 11/28/2006: I went through the comments and I have no issue with any of the resolutions.
Palm, Stephen | palm@broadcom.com | LB79 | 2 | 2006-12-04 | 4/11/2006: I believe I clearly indicated which were unresolved in my latest comments for LB81 and since that was enclosed in an email, I believe your request to be already accomplished. -kiwin 12/4/2006: All comments, new and old (except LB87/61) remain unresolved. The Letter Ballot recirculation process is ridiculous when drafts are unstable. Asked in instructions to LB98 to review the comment resolution document and inform the Chair which resolutions are accepted and which are not. No response. | 2 | LB79-Palm, Stephen | 4/11/2006: I believe I clearly indicated which were unresolved in my latest comments for LB81 and since that was enclosed in an email, I believe your request to be already accomplished. -kiwin 12/4/2006: All comments, new and old (except LB87/61) remain unresolved. The Letter Ballot recirculation process is ridiculous when drafts are unstable. Asked in instructions to LB98 to review the comment resolution document and inform the Chair which resolutions are accepted and which are not. No response.
Palm, Stephen | palm@broadcom.com | LB82 | 10 | 2006-12-04 | 12/4/2006: All comments, new and old (except LB87/61) remain unresolved. The Letter Ballot recirculation process is ridiculous when drafts are unstable. Asked in instructions to LB98 to review the comment resolution document and inform the Chair which resolutions are accepted and which are not. No response. | 10 | LB82-Palm, Stephen | 12/4/2006: All comments, new and old (except LB87/61) remain unresolved. The Letter Ballot recirculation process is ridiculous when drafts are unstable. Asked in instructions to LB98 to review the comment resolution document and inform the Chair which resolutions are accepted and which are not. No response.
Palm, Stephen | palm@broadcom.com | LB87 | 9 | 2006-12-04 | 12/4/2006: All comments, new and old (except LB87/61) remain unresolved. The Letter Ballot recirculation process is ridiculous when drafts are unstable. Asked in instructions to LB98 to review the comment resolution document and inform the Chair which resolutions are accepted and which are not. No response. | 9 | LB87-Palm, Stephen | 12/4/2006: All comments, new and old (except LB87/61) remain unresolved. The Letter Ballot recirculation process is ridiculous when drafts are unstable. Asked in instructions to LB98 to review the comment resolution document and inform the Chair which resolutions are accepted and which are not. No response.
Palm, Stephen | palm@broadcom.com | LB91 | 1 |  | Asked in instructions to LB98 to review the comment resolution document and inform the Chair which resolutions are accepted and which are not. No response. | 1 | LB91-Palm, Stephen | Asked in instructions to LB98 to review the comment resolution document and inform the Chair which resolutions are accepted and which are not. No response.
Pirzada, Fahd | Fahd_Pirzada@dell.com | LB79 | Done | 2006-04-04 | 4/4/2006: Voted to approve D2.0. Resolutions to LB79 comments accepted | 0 | LB79-Pirzada, Fahd | 4/4/2006: Voted to approve D2.0. Resolutions to LB79 comments accepted
Pitarresi, Joe | joe.pitarresi@intel.com | LB79 | Done | 2006-11-29 | 11/29/2006: I accept all the resolution on this spreadsheet. | 0 | LB79-Pitarresi, Joe | 11/29/2006: I accept all the resolution on this spreadsheet.
Pitarresi, Joe | joe.pitarresi@intel.com | LB91 | Done | 2007-03-22 | 3/22/2007: I accept all the associated comment resolutions, CID's, 222, 260, 305. | 0 | LB91-Pitarresi, Joe | 3/22/2007: I accept all the associated comment resolutions, CID's, 222, 260, 305.
Ptasinski, Henry | henryp@broadcom.com | LB79 | Done | 2006-04-25 | 4/25/2006: The resolutions to all 4 of my technical comments on LB79 are acceptable. | 0 | LB79-Ptasinski, Henry | 4/25/2006: The resolutions to all 4 of my technical comments on LB79 are acceptable.
Ptasinski, Henry | henryp@broadcom.com | LB82 | Done | 2007-04-04 | 12/4/2006: I'm ok with all the resolutions except comment 567 [row#567 of the Carryover spreadsheet was LB82/834-LB87/731]. The proposed resolution did make some necessary changes to other cluases, but I still think that clause 8.4.10 needs some modification to better integrate the intended TGr modifications. I suggest replacing clause 8.4.10 with: "When an AP SME receives an MLME association or reassociation indication primitive that is not part of a Fast BSS Transition, or receives or invokes an MLME disassociation or deauthentication primitive, the AP SME shall delete the PTKSA. When a non-AP STA SME receives a successful MLME association or reassociation confirm primitive that is not part of a Fast BSS Transition or receives or invokes an MLME disassociation or deauthentication primitive, the non-AP STA SME shall delete the PTKSA. In the case of an ESS, the non-AP STA SME shall also delete the GTKSA. In the case of an IBSS, the non-AP STA SME shall also delete the receive GTKSA. Once the security associations have been deleted, the SME then invokes MLME-DELETEKEYS.request primitive to delete all temporal keys associated with the deleted security associations." 4/4/2007: Voted to approve D5.0. Resolutions to LB82 comments accepted. | 0 | LB82-Ptasinski, Henry | 12/4/2006: I'm ok with all the resolutions except comment 567 [row#567 of the Carryover spreadsheet was LB82/834-LB87/731]. The proposed resolution did make some necessary changes to other cluases, but I still think that clause 8.4.10 needs some modification to better integrate the intended TGr modifications. I suggest replacing clause 8.4.10 with: "When an AP SME receives an MLME association or reassociation indication primitive that is not part of a Fast BSS Transition, or receives or invokes an MLME disassociation or deauthentication primitive, the AP SME shall delete the PTKSA. When a non-AP STA SME receives a successful MLME association or reassociation confirm primitive that is not part of a Fast BSS Transition or receives or invokes an MLME disassociation or deauthentication primitive, the non-AP STA SME shall delete the PTKSA. In the case of an ESS, the non-AP STA SME shall also delete the GTKSA. In the case of an IBSS, the non-AP STA SME shall also delete the receive GTKSA. Once the security associations have been deleted, the SME then invokes MLME-DELETEKEYS.request primitive to delete all temporal keys associated with the deleted security associations." 4/4/2007: Voted to approve D5.0. Resolutions to LB82 comments accepted.
Ptasinski, Henry | henryp@broadcom.com | LB87 | Done | 2006-12-04 | 12/4/2006: I'm ok with all the resolutions except comment 567. [row#567 of the Carryover spreadsheet was LB82/834-LB87/731] | 0 | LB87-Ptasinski, Henry | 12/4/2006: I'm ok with all the resolutions except comment 567. [row#567 of the Carryover spreadsheet was LB82/834-LB87/731]
Ptasinski, Henry | henryp@broadcom.com | LB91 | Done | 2007-04-04 | 4/4/2007: Voted to approve D5.0. Resolutions to LB91 comments accepted. | 0 | LB91-Ptasinski, Henry | 4/4/2007: Voted to approve D5.0. Resolutions to LB91 comments accepted.
Qi, Emily | emily.h.qi@intel.com | LB79 | Done | 2006-04-25 | 4/25/2006: I am happy with the resolutions to all of my 5 "no" comments. | 0 | LB79-Qi, Emily | 4/25/2006: I am happy with the resolutions to all of my 5 "no" comments.
Qi, Emily | emily.h.qi@intel.com | LB82 | Done | 2006-10-10 | 10/10/2006: Clint: On LB87, you voted yes. Does this mean that your eight comments have been satisfactorily resolved? Emily: Yep. Thank you! | 0 | LB82-Qi, Emily | 10/10/2006: Clint: On LB87, you voted yes. Does this mean that your eight comments have been satisfactorily resolved? Emily: Yep. Thank you!
Raab, Jim | jim.raab@oaktreewireless.com | LB79 | Done | 2006-04-04 | 4/4/2006: Voted to approve D2.0. Resolutions to LB79 comments accepted | 0 | LB79-Raab, Jim | 4/4/2006: Voted to approve D2.0. Resolutions to LB79 comments accepted
Rassinia, Ali | AliRaissinia@airgonetworks.com | LB79 | Done | 2006-04-04 | 4/4/2006: Voted to approve D2.0. Resolutions to LB79 comments accepted | 0 | LB79-Rassinia, Ali | 4/4/2006: Voted to approve D2.0. Resolutions to LB79 comments accepted
Rayment, Stephen | srayment@belairnetworks.com | LB79 | Done | 2006-12-04 | 12/4/2006: Voted to approve D4.0. Resolutions to LB79 comments accepted | 0 | LB79-Rayment, Stephen | 12/4/2006: Voted to approve D4.0. Resolutions to LB79 comments accepted
Sanwalka, Anil | anils@neesus.com | LB79 | Done | 2006-12-04 | 4/12/2006: Secondly, my understanding is that my comments on LB82 override my previous comments on LB79. In those comments I have specified which responses I disagree with. I can't get to wireless world to get the comment file. It doesn't like me :-( 12/4/2006: Voted to approve D5.0. Resolutions to LB79 comments accepted | 0 | LB79-Sanwalka, Anil | 4/12/2006: Secondly, my understanding is that my comments on LB82 override my previous comments on LB79. In those comments I have specified which responses I disagree with. I can't get to wireless world to get the comment file. It doesn't like me :-( 12/4/2006: Voted to approve D5.0. Resolutions to LB79 comments accepted
Sanwalka, Anil | anils@neesus.com | LB82 | Done | 2006-12-04 | 12/4/2006: Voted to approve D4.0. Resolutions to LB82 comments accepted | 0 | LB82-Sanwalka, Anil | 12/4/2006: Voted to approve D4.0. Resolutions to LB82 comments accepted
Shimada, Shusaku | shusaku@ieee.org | LB79 | Done | 2006-04-04 | 4/4/2006: Voted to approve D2.0. Resolutions to LB79 comments accepted | 0 | LB79-Shimada, Shusaku | 4/4/2006: Voted to approve D2.0. Resolutions to LB79 comments accepted
Simpson, Floyd | Floyd.Simpson@motorola.com | LB79 | Done | 2006-04-04 | 4/4/2006: Voted to approve D2.0. Resolutions to LB79 comments accepted | 0 | LB79-Simpson, Floyd | 4/4/2006: Voted to approve D2.0. Resolutions to LB79 comments accepted
Smith, Matt | matt@atheros.com | LB79 | Done | 2006-04-04 | 4/4/2006: Voted to approve D2.0. Resolutions to LB79 comments accepted | 0 | LB79-Smith, Matt | 4/4/2006: Voted to approve D2.0. Resolutions to LB79 comments accepted
Sood, Kapil | kapil.sood@intel.com | LB82 | 67 |  | Asked in instructions to LB87 to review the comment resolution document and reissue the comments that are still not approved. No response. Asked in instructions to LB91 to review the comment resolution document and inform the Chair which resolutions are accepted and which are not. No response. Asked in instructions to LB98 to review the comment resolution document and inform the Chair which resolutions are accepted and which are not. No response. | 67 | LB82-Sood, Kapil | Asked in instructions to LB87 to review the comment resolution document and reissue the comments that are still not approved. No response. Asked in instructions to LB91 to review the comment resolution document and inform the Chair which resolutions are accepted and which are not. No response. Asked in instructions to LB98 to review the comment resolution document and inform the Chair which resolutions are accepted and which are not. No response.
Sood, Kapil | kapil.sood@intel.com | LB87 | 166 |  | Asked in instructions to LB91 to review the comment resolution document and inform the Chair which resolutions are accepted and which are not. No response. Asked in instructions to LB98 to review the comment resolution document and inform the Chair which resolutions are accepted and which are not. No response. | 166 | LB87-Sood, Kapil | Asked in instructions to LB91 to review the comment resolution document and inform the Chair which resolutions are accepted and which are not. No response. Asked in instructions to LB98 to review the comment resolution document and inform the Chair which resolutions are accepted and which are not. No response.
Sood, Kapil | kapil.sood@intel.com | LB91 | 58 |  | Asked in instructions to LB98 to review the comment resolution document and inform the Chair which resolutions are accepted and which are not. No response. | 58 | LB91-Sood, Kapil | Asked in instructions to LB98 to review the comment resolution document and inform the Chair which resolutions are accepted and which are not. No response.
Stacey, Robert | robert.j.stacey@intel.com | LB79 | Done | 2006-04-25 | 4/25/2006: All 8 comments were satisfactorily addressed in the 2.0 draft. | 0 | LB79-Stacey, Robert | 4/25/2006: All 8 comments were satisfactorily addressed in the 2.0 draft.
Stacey, Robert | robert.j.stacey@intel.com | LB82 | Done | 2006-12-04 | 12/4/2006: Voted to approve D4.0. Resolutions to LB82 comments accepted | 0 | LB82-Stacey, Robert | 12/4/2006: Voted to approve D4.0. Resolutions to LB82 comments accepted
Stanley, Dorothy | dstanley@arubanetworks.com | LB82 | Done | 2007-03-22 | 10/14/2006: Subject of this comment was mentioned in Stanley/130 for LB87, therefore it was carried over for reconsideration. 11/28/2006: I accept the resolution of all comments EXCEPT Comments 563 [Ed: assumed to refer to LB82/839 LB87/716] and 565 [Ed: assumed to refer to LB87/725], re: pre-authentication. 3/22/2007: I accept the resolution of all comments except Comment 383. I'm still thinking about that one. | 0 | LB82-Stanley, Dorothy | 10/14/2006: Subject of this comment was mentioned in Stanley/130 for LB87, therefore it was carried over for reconsideration. 11/28/2006: I accept the resolution of all comments EXCEPT Comments 563 [Ed: assumed to refer to LB82/839 LB87/716] and 565 [Ed: assumed to refer to LB87/725], re: pre-authentication. 3/22/2007: I accept the resolution of all comments except Comment 383. I'm still thinking about that one.
Stanley, Dorothy | dstanley@arubanetworks.com | LB87 | 1 | 2007-03-22 | 11/28/2006: I accept the resolution of all comments EXCEPT Comments 563 [Ed: assumed to refer to LB82/839 LB87/716] and 565 [Ed: assumed to refer to LB87/725], re: pre-authentication. 3/22/2007: I accept the resolution of all comments except Comment 383 [Ed: LB87/725 LB91/383]. I'm still thinking about that one. | 1 | LB87-Stanley, Dorothy | 11/28/2006: I accept the resolution of all comments EXCEPT Comments 563 [Ed: assumed to refer to LB82/839 LB87/716] and 565 [Ed: assumed to refer to LB87/725], re: pre-authentication. 3/22/2007: I accept the resolution of all comments except Comment 383 [Ed: LB87/725 LB91/383]. I'm still thinking about that one.
Stanley, Dorothy | dstanley@arubanetworks.com | LB91 | Done | 2007-03-22 | 3/22/2007: I accept the resolution of all comments except Comment 383. I'm still thinking about that one. | 0 | LB91-Stanley, Dorothy | 3/22/2007: I accept the resolution of all comments except Comment 383. I'm still thinking about that one.
Stephens, Adrian | Adrian.P.Stephens@intel.com | LB79 | Done | 2006-04-04 | 4/4/2006: Voted to approve D2.0. Resolutions to LB79 comments accepted | 0 | LB79-Stephens, Adrian | 4/4/2006: Voted to approve D2.0. Resolutions to LB79 comments accepted
Stephens, Adrian | Adrian.P.Stephens@intel.com | LB87 | 2 | 2007-03-23 | 11/28/2006: Spreadsheet sent in response showed LB87/522, LB87/541, and LB87/727 as "unsatisfied", remainder as "satisfied" 3/23/2007: In a spreadsheet attached to his email, #236, #283, #763, #787 marked accepted #288 [LB87/541] rejected without additional clarification #361 rejected, "passing to REVmb is not what I wanted you to do" #385 [LB87/727] rejected, "there is nothing sancrosanct about quoted baseline text" | 2 | LB87-Stephens, Adrian | 11/28/2006: Spreadsheet sent in response showed LB87/522, LB87/541, and LB87/727 as "unsatisfied", remainder as "satisfied" 3/23/2007: In a spreadsheet attached to his email, #236, #283, #763, #787 marked accepted #288 [LB87/541] rejected without additional clarification #361 rejected, "passing to REVmb is not what I wanted you to do" #385 [LB87/727] rejected, "there is nothing sancrosanct about quoted baseline text"
Stephens, Adrian | Adrian.P.Stephens@intel.com | LB91 | 1 | 2007-03-23 | 3/23/2007: In a spreadsheet attached to his email, #236, #283, #763, #787 marked accepted #288 [LB87/541] rejected without additional clarification #361 rejected, "passing to REVmb is not what I wanted you to do" #385 [LB87/727] rejected, "there is nothing sancrosanct about quoted baseline text" | 1 | LB91-Stephens, Adrian | 3/23/2007: In a spreadsheet attached to his email, #236, #283, #763, #787 marked accepted #288 [LB87/541] rejected without additional clarification #361 rejected, "passing to REVmb is not what I wanted you to do" #385 [LB87/727] rejected, "there is nothing sancrosanct about quoted baseline text"
Stevens, Fabrice | fabrice1.stevens@orange-ft.com | LB87 | Done | 2006-12-04 | 12/4/2006: I accept resolution of all comments, even if resolution of comment #1012 consists in removing the whole description of key distribution mechanism, and not in defining a push model... | 0 | LB87-Stevens, Fabrice | 12/4/2006: I accept resolution of all comments, even if resolution of comment #1012 consists in removing the whole description of key distribution mechanism, and not in defining a push model...
Stevens, Fabrice | fabrice1.stevens@orange-ft.com | LB91 | Done | 2007-03-22 | 3/22/2007: I am OK with the resolutions regarding my comments in TGr. | 0 | LB91-Stevens, Fabrice | 3/22/2007: I am OK with the resolutions regarding my comments in TGr.
Stolpman, Victor | victor.stolpman@nokia.com | LB79 | Done | 2006-11-29 | 11/29/2006: I am happy with all the resolutions. You can remove all comments. Voted to approve D4.0. Resolutions to LB79 comments accepted | 0 | LB79-Stolpman, Victor | 11/29/2006: I am happy with all the resolutions. You can remove all comments. Voted to approve D4.0. Resolutions to LB79 comments accepted
Stolpman, Victor | victor.stolpman@nokia.com | LB82 | Done | 2006-11-29 | 11/29/2006: I am happy with all the resolutions. You can remove all comments. Voted to approve D4.0. Resolutions to LB82 comments accepted | 0 | LB82-Stolpman, Victor | 11/29/2006: I am happy with all the resolutions. You can remove all comments. Voted to approve D4.0. Resolutions to LB82 comments accepted
Takagi, Eiji | EijiTakagi@airgonetworks.com | LB79 | Done | 2006-04-04 | 4/4/2006: Voted to approve D2.0. Resolutions to LB79 comments accepted | 0 | LB79-Takagi, Eiji | 4/4/2006: Voted to approve D2.0. Resolutions to LB79 comments accepted
Tolpin, Alexander | alexander.tolpin@intel.com | LB82 | Done | 2006-10-11 | 10/11/2006: Clint: Could you please tell us if you accept the resolutions of these three comments? Thanks. Alexander: yes | 0 | LB82-Tolpin, Alexander | 10/11/2006: Clint: Could you please tell us if you accept the resolutions of these three comments? Thanks. Alexander: yes
Tolpin, Alexander | alexander.tolpin@intel.com | LB87 | Done | 2006-12-03 | 12/3/2006: Voted to approve D4.0. Resolutions to LB87 comments accepted | 0 | LB87-Tolpin, Alexander | 12/3/2006: Voted to approve D4.0. Resolutions to LB87 comments accepted
Trachewsky, Jason | jat@broadcom.com | LB87 | Done | 2006-12-01 | 12/1/2006: Yes, I can accept both resolutions. | 0 | LB87-Trachewsky, Jason | 12/1/2006: Yes, I can accept both resolutions.
Trainin, Solomon | solomon.trainin@intel.com | LB79 | Done | 2006-04-04 | 4/4/2006: Voted to approve D2.0. Resolutions to LB79 comments accepted | 0 | LB79-Trainin, Solomon | 4/4/2006: Voted to approve D2.0. Resolutions to LB79 comments accepted
Tsoulogiannis, Tom | tomt@neesus.com | LB79 | Done | 2006-04-12 | 4/12/2006: My LB79 comments were addressed. If I wasn't satisfied with the resolution I must re-submit those or similar comments on the next ballot, hopefully with further arguments/detail for my case (as I have done). If my new comments don't include comments from the previous letter ballot, then that is an implicit statement that I'm satisfied with those resolutions. | 0 | LB79-Tsoulogiannis, Tom | 4/12/2006: My LB79 comments were addressed. If I wasn't satisfied with the resolution I must re-submit those or similar comments on the next ballot, hopefully with further arguments/detail for my case (as I have done). If my new comments don't include comments from the previous letter ballot, then that is an implicit statement that I'm satisfied with those resolutions.
Tsoulogiannis, Tom | tomt@neesus.com | LB82 | Done | 2006-11-29 | 11/29/2006: I believe that my comments referenced, are either resolved or made redundant as the relevant sections were removed from the draft. | 0 | LB82-Tsoulogiannis, Tom | 11/29/2006: I believe that my comments referenced, are either resolved or made redundant as the relevant sections were removed from the draft.
Tyan-Shu, Jou | tyanshu.jou@gmail.com | LB79 | Done | 2006-04-04 | 4/4/2006: Voted to approve D2.0. Resolutions to LB79 comments accepted | 0 | LB79-Tyan-Shu, Jou | 4/4/2006: Voted to approve D2.0. Resolutions to LB79 comments accepted
Van Waes, Nico | nico.Vanwaes@nokia.com | LB82 | Done | 2006-10-04 | 10/4/2006: Please consider all my binding comments resolved to my satisfaction. | 0 | LB82-Van Waes, Nico | 10/4/2006: Please consider all my binding comments resolved to my satisfaction.
Walker, Jesse | jesse.walker@intel.com | LB79 | Done | 2006-12-03 | 4/12/2006: You only need this when you are preparing for Sponsor Ballot. TGr has made no discernable technical progress since Cairns. The document is not ready for Sponsor Ballot, as the group has yet to map the design it adopted in Cairn to a tangible architecture. I will provide a response only after TGr takes this step. 11/28/2006: With your indulgence, let us please delay this discussion until next week, as it is still premature this week. There are two grounds for this request: 1. First, I am still reading P802.11r D4.0, and so am not in a position to take a stand this week. 2. Second, whether this exercise is necessary depends on the outcome of my LB 91 vote. If I vote yes, the a fortiori all of the comments that were part of my no vote will have been resolved satisfactorily. If I vote no, then the exercise becomes necessary. Thus far, I have not identified any particular issue that will cause me to vote no, although I do think there are a sufficient number of minor problems that the draft should be revised once more (hence two more LBs) before I deem it ready for sponsor ballot. There is one giant issue not in the draft that needs to be addressed prior to sponsor ballot. There needs to be some implementation experience indicating that interoperable implementations can be built from the draft, and that the algorithms specified meet the needs of the problem statement. Today we have no evidence for (or against) either the interoperability or performance needs are met by the current draft. If we wait until sponsor ballot for this, then inevitably we will need a new PAR to fix the problems that are insurmountable in the ratified standard. As chair, you are the person best positioned to foster a discussion that can launch this missing work. 12/3/2006: Voted to approve D4.0. Resolutions to LB79 comments accepted | 0 | LB79-Walker, Jesse | 4/12/2006: You only need this when you are preparing for Sponsor Ballot. TGr has made no discernable technical progress since Cairns. The document is not ready for Sponsor Ballot, as the group has yet to map the design it adopted in Cairn to a tangible architecture. I will provide a response only after TGr takes this step. 11/28/2006: With your indulgence, let us please delay this discussion until next week, as it is still premature this week. There are two grounds for this request: 1. First, I am still reading P802.11r D4.0, and so am not in a position to take a stand this week. 2. Second, whether this exercise is necessary depends on the outcome of my LB 91 vote. If I vote yes, the a fortiori all of the comments that were part of my no vote will have been resolved satisfactorily. If I vote no, then the exercise becomes necessary. Thus far, I have not identified any particular issue that will cause me to vote no, although I do think there are a sufficient number of minor problems that the draft should be revised once more (hence two more LBs) before I deem it ready for sponsor ballot. There is one giant issue not in the draft that needs to be addressed prior to sponsor ballot. There needs to be some implementation experience indicating that interoperable implementations can be built from the draft, and that the algorithms specified meet the needs of the problem statement. Today we have no evidence for (or against) either the interoperability or performance needs are met by the current draft. If we wait until sponsor ballot for this, then inevitably we will need a new PAR to fix the problems that are insurmountable in the ratified standard. As chair, you are the person best positioned to foster a discussion that can launch this missing work. 12/3/2006: Voted to approve D4.0. Resolutions to LB79 comments accepted
Walker, Jesse | jesse.walker@intel.com | LB82 | Done | 2006-12-03 | 11/28/2006: With your indulgence, let us please delay this discussion until next week, as it is still premature this week. There are two grounds for this request: 1. First, I am still reading P802.11r D4.0, and so am not in a position to take a stand this week. 2. Second, whether this exercise is necessary depends on the outcome of my LB 91 vote. If I vote yes, the a fortiori all of the comments that were part of my no vote will have been resolved satisfactorily. If I vote no, then the exercise becomes necessary. Thus far, I have not identified any particular issue that will cause me to vote no, although I do think there are a sufficient number of minor problems that the draft should be revised once more (hence two more LBs) before I deem it ready for sponsor ballot. There is one giant issue not in the draft that needs to be addressed prior to sponsor ballot. There needs to be some implementation experience indicating that interoperable implementations can be built from the draft, and that the algorithms specified meet the needs of the problem statement. Today we have no evidence for (or against) either the interoperability or performance needs are met by the current draft. If we wait until sponsor ballot for this, then inevitably we will need a new PAR to fix the problems that are insurmountable in the ratified standard. As chair, you are the person best positioned to foster a discussion that can launch this missing work. 12/3/2006: Voted to approve D4.0. Resolutions to LB82 comments accepted | 0 | LB82-Walker, Jesse | 11/28/2006: With your indulgence, let us please delay this discussion until next week, as it is still premature this week. There are two grounds for this request: 1. First, I am still reading P802.11r D4.0, and so am not in a position to take a stand this week. 2. Second, whether this exercise is necessary depends on the outcome of my LB 91 vote. If I vote yes, the a fortiori all of the comments that were part of my no vote will have been resolved satisfactorily. If I vote no, then the exercise becomes necessary. Thus far, I have not identified any particular issue that will cause me to vote no, although I do think there are a sufficient number of minor problems that the draft should be revised once more (hence two more LBs) before I deem it ready for sponsor ballot. There is one giant issue not in the draft that needs to be addressed prior to sponsor ballot. There needs to be some implementation experience indicating that interoperable implementations can be built from the draft, and that the algorithms specified meet the needs of the problem statement. Today we have no evidence for (or against) either the interoperability or performance needs are met by the current draft. If we wait until sponsor ballot for this, then inevitably we will need a new PAR to fix the problems that are insurmountable in the ratified standard. As chair, you are the person best positioned to foster a discussion that can launch this missing work. 12/3/2006: Voted to approve D4.0. Resolutions to LB82 comments accepted
Woodyatt, James | jhw@apple.com | LB79 | Done | 2006-04-04 | 4/4/2006: Voted to approve D2.0. Resolutions to LB79 comments accepted | 0 | LB79-Woodyatt, James | 4/4/2006: Voted to approve D2.0. Resolutions to LB79 comments accepted
Worstell, Harry | hworstell@att.com | LB87 | Done | 2006-11-27 | 11/27/2006: Voted to approve D4.0. Resolutions to LB87 comments accepted | 0 | LB87-Worstell, Harry | 11/27/2006: Voted to approve D4.0. Resolutions to LB87 comments accepted
Yao, Zhonghui | yaoth@huawei.com | LB79 | Done | 2006-04-04 | 4/4/2006: Voted to approve D2.0. Resolutions to LB79 comments accepted | 0 | LB79-Yao, Zhonghui | 4/4/2006: Voted to approve D2.0. Resolutions to LB79 comments accepted
Zaks, Artur | arturz@ti.com | LB79 | Done | 2006-04-25 | 4/25/2006: I accept resolution for all my LB79 comments. | 0 | LB79-Zaks, Artur | 4/25/2006: I accept resolution for all my LB79 comments.
Zaks, Artur | arturz@ti.com | LB82 | Done | 2007-04-04 | 4/4/2007: I accept all outstanding CIDs on my name: 23 162 257 284 285 1038 1039 | 0 | LB82-Zaks, Artur | 4/4/2007: I accept all outstanding CIDs on my name: 23 162 257 284 285 1038 1039
Zweig, Johnny | justjohnny@apple.com | LB79 | Done | 2006-04-04 | 4/4/2006: Voted to approve D2.0. Resolutions to LB79 comments accepted | 0 | LB79-Zweig, Johnny | 4/4/2006: Voted to approve D2.0. Resolutions to LB79 comments accepted

## Submitters
|  | LB79, D1.0 |  |  | LB82, D2.0 |  |  | LB87, D3.0 |  |  | LB91, D4.0 |  |  | LB98, D5.0 |  |  | Carryover
Submitter | Email | # | w/No | Open | # | w/No | Open | # | w/No | Open | # | w/No | Open | # | w/No | Open | Report | OK? | 79 | 82 | 87 | 91
Aboba, Bernard | aboba@internaut.com | 55 | 54 | 0 | 0 | 0 | 0 | 0 | 0 | 0 | 0 | 0 | 0 | 0 | 0 |  | 0 | 0 | 0 | 0 | 0 | 0
Aldana, Carlos | carlos.aldana@gmail.com | 0 | 0 | 0 | 0 | 0 | 0 | 3 | 2 | 0 | 0 | 0 | 0 | 0 | 0 |  | 0 | 0 | 0 | 0 | 0 | 0
Amann, Keith | KAmann@Spectralink.com | 21 | 16 | 0 | 0 | 0 | 0 | 0 | 0 | 0 | 0 | 0 | 0 | 0 | 0 |  | 0 | 0 | 0 | 0 | 0 | 0
Armstrong, Lee | lra@tiac.net | 1 | 0 | 0 | 0 | 0 | 0 | 0 | 0 | 0 | 0 | 0 | 0 | 0 | 0 |  | 0 | 0 | 0 | 0 | 0 | 0
Audeh, Malik | malik.audeh@tropos.com | 5 | 5 | 1 | 1 | 1 | 0 | 1 | 1 | 0 | 0 | 0 | 0 | 0 | 0 |  | 1 | 0 | 1 | 0 | 0 | 0
Barber, Simon | simon@devicescape.com | 5 | 5 | 1 | 0 | 0 | 0 | 0 | 0 | 0 | 9 | 4 | 1 | 0 | 0 |  | 2 | 0 | 1 | 0 | 0 | 1
Black, Simon | simon@motix.co.uk | 45 | 17 | 0 | 0 | 0 | 0 | 0 | 0 | 0 | 0 | 0 | 0 | 0 | 0 |  | 0 | 0 | 0 | 0 | 0 | 0
Calhoun, Pat | pcalhoun@cisco.com | 0 | 0 | 0 | 0 | 0 | 0 | 1 | 1 | 0 | 2 | 1 | 0 | 1 | 1 |  | 0 | 0 | 0 | 0 | 0 | 0
Cam-Winget, Nancy | ncamwing@cisco.com | 63 | 22 | 0 | 86 | 43 | 14 | 80 | 61 | 10 | 9 | 7 | 4 | 25 | 22 |  | 28 | 0 | 0 | 14 | 10 | 4
Canpolat, Necati | necati.canpolat@intel.com | 0 | 0 | 0 | 0 | 0 | 0 | 0 | 0 | 0 | 2 | 2 | 0 | 0 | 0 |  | 0 | 0 | 0 | 0 | 0 | 0
Chaplin, Clint | clint.chaplin@gmail.com | 6 | 2 | 0 | 1 | 1 | 0 | 18 | 10 | 0 | 6 | 6 | 0 | 0 | 0 |  | 0 | 0 | 0 | 0 | 0 | 0
Chari, Amalavoyal | chari@tropos.com | 26 | 21 | 21 | 0 | 0 | 0 | 0 | 0 | 0 | 0 | 0 | 0 | 0 | 0 |  | 21 | 0 | 21 | 0 | 0 | 0
Chen, Lily | llchen@nist.gov | 0 | 0 | 0 | 16 | 0 | 0 | 17 | 0 | 0 | 0 | 0 | 0 | 0 | 0 |  | 0 | 0 | 0 | 0 | 0 | 0
Ciotti, Frank | frank.ciotti@motorola.com | 22 | 0 | 0 | 53 | 12 | 0 | 18 | 3 | 0 | 8 | 0 | 0 | 6 | 0 |  | 0 | 0 | 0 | 0 | 0 | 0
Cole, Terry | terry.cole@amd.com | 27 | 21 | 0 | 3 | 0 | 0 | 11 | 7 | 0 | 0 | 0 | 0 | 0 | 0 |  | 0 | 0 | 0 | 0 | 0 | 0
Conner, W Steven | w.steven.conner@intel.com | 0 | 0 | 0 | 2 | 2 | 0 | 2 | 2 | 0 | 0 | 0 | 0 | 0 | 0 |  | 0 | 0 | 0 | 0 | 0 | 0
De Courville, Marc | marc.de.courville@motorola.com | 0 | 0 | 0 | 0 | 0 | 0 | 0 | 0 | 0 | 1 | 1 | 0 | 0 | 0 |  | 0 | 0 | 0 | 0 | 0 | 0
Dickey, Susan | drsue@iq0.com | 0 | 0 | 0 | 0 | 0 | 0 | 0 | 0 | 0 | 2 | 0 | 0 | 0 | 0 |  | 0 | 0 | 0 | 0 | 0 | 0
Douglas, Brett | brettld@cisco.com | 0 | 0 | 0 | 0 | 0 | 0 | 0 | 0 | 0 | 0 | 0 | 0 | 0 | 0 |  | 0 | 0 | 0 | 0 | 0 | 0
Dure, Sebastian | sebastien.dure@orange-ft.com | 0 | 0 | 0 | 0 | 0 | 0 | 1 | 1 | 0 | 1 | 1 | 0 | 0 | 0 |  | 0 | 0 | 0 | 0 | 0 | 0
Eastlake, Donald | Donald.Eastlake@motorola.com | 9 | 0 | 0 | 0 | 0 | 0 | 1 | 1 | 0 | 0 | 0 | 0 | 0 | 0 |  | 0 | 0 | 0 | 0 | 0 | 0
Edney, Jon | jon.edney@ntlworld.com | 145 | 4 | 0 | 0 | 0 | 0 | 0 | 0 | 0 | 0 | 0 | 0 | 0 | 0 |  | 0 | 0 | 0 | 0 | 0 | 0
Emeott, Stephen | Steve.Emeott@motorola.com | 53 | 53 | 0 | 27 | 24 | 0 | 18 | 18 | 0 | 8 | 8 | 0 | 0 | 0 |  | 0 | 0 | 0 | 0 | 0 | 0
Emmelmann, Marc | emmelmann@tkn.tu-berlin.de | 3 | 0 | 0 | 0 | 0 | 0 | 0 | 0 | 0 | 0 | 0 | 0 | 0 | 0 |  | 0 | 0 | 0 | 0 | 0 | 0
Engwer, Darwin | dengwer@nortel.com | 6 | 6 | 0 | 7 | 7 | 0 | 0 | 0 | 0 | 0 | 0 | 0 | 0 | 0 |  | 0 | 0 | 0 | 0 | 0 | 0
Epstein, Joseph | jepstein@merunetworks.com | 0 | 0 | 0 | 3 | 3 | 0 | 0 | 0 | 0 | 0 | 0 | 0 | 8 | 8 |  | 0 | 0 | 0 | 0 | 0 | 0
Faccin, Stefano | smfaccin@marvell.com | 7 | 4 | 0 | 5 | 5 | 0 | 0 | 0 | 0 | 0 | 0 | 0 | 0 | 0 |  | 0 | 0 | 0 | 0 | 0 | 0
Frederiks, Guido | guido@airgonetworks.com | 1 | 1 | 0 | 0 | 0 | 0 | 0 | 0 | 0 | 0 | 0 | 0 | 0 | 0 |  | 0 | 0 | 0 | 0 | 0 | 0
Fremont, Benoit | benoit.fremont@orange-ft.com | 0 | 0 | 0 | 0 | 0 | 0 | 1 | 1 | 0 | 0 | 0 | 0 | 0 | 0 |  | 0 | 0 | 0 | 0 | 0 | 0
Godfrey, Tim | tgodfrey@link-7.com | 5 | 0 | 0 | 0 | 0 | 0 | 0 | 0 | 0 | 0 | 0 | 0 | 0 | 0 |  | 0 | 0 | 0 | 0 | 0 | 0
Gohda, Wataru | gohda.wataru@sharp.co.jp | 2 | 2 | 0 | 0 | 0 | 0 | 0 | 0 | 0 | 0 | 0 | 0 | 0 | 0 |  | 0 | 0 | 0 | 0 | 0 | 0
Gong, Michelle | migong@cisco.com | 4 | 2 | 0 | 0 | 0 | 0 | 0 | 0 | 0 | 0 | 0 | 0 | 0 | 0 |  | 0 | 0 | 0 | 0 | 0 | 0
Haisch, Fred | HHaisch@proxim.com | 51 | 0 | 0 | 0 | 0 | 0 | 0 | 0 | 0 | 0 | 0 | 0 | 0 | 0 |  | 0 | 0 | 0 | 0 | 0 | 0
Harkins, Dan | dharkins@tropos.com | 26 | 22 | 3 | 12 | 10 | 6 | 19 | 18 | 6 | 14 | 13 | 6 | 0 | 0 |  | 21 | 0 | 3 | 6 | 6 | 6
Hart, Brian | brianh@cisco.com | 7 | 0 | 0 | 0 | 0 | 0 | 0 | 0 | 0 | 0 | 0 | 0 | 1 | 1 |  | 0 | 0 | 0 | 0 | 0 | 0
Hassan, Amer | amerh@microsoft.com | 2 | 2 | 0 | 0 | 0 | 0 | 0 | 0 | 0 | 0 | 0 | 0 | 0 | 0 |  | 0 | 0 | 0 | 0 | 0 | 0
Hayes, Kevin | kevin@atheros.com | 19 | 7 | 0 | 13 | 8 | 0 | 8 | 8 | 0 | 5 | 5 | 0 | 0 | 0 |  | 0 | 0 | 0 | 0 | 0 | 0
Hepworth, Eleanor | eleanor.hepworth@roke.co.uk | 6 | 0 | 0 | 0 | 0 | 0 | 0 | 0 | 0 | 0 | 0 | 0 | 0 | 0 |  | 0 | 0 | 0 | 0 | 0 | 0
Heubaum, Karl | Karl.Heubaum@freescale.com | 0 | 0 | 0 | 5 | 0 | 0 | 0 | 0 | 0 | 0 | 0 | 0 | 0 | 0 |  | 0 | 0 | 0 | 0 | 0 | 0
Inoue, Yasuhiko | ??: yinoue@ansl.ntt.co.jp | 1 | 0 | 0 | 0 | 0 | 0 | 0 | 0 | 0 | 0 | 0 | 0 | 1 | 0 |  | 0 | 0 | 0 | 0 | 0 | 0
Jalfon, Marc | marc.jalfon@intel.com | 3 | 3 | 0 | 0 | 0 | 0 | 0 | 0 | 0 | 0 | 0 | 0 | 0 | 0 |  | 0 | 0 | 0 | 0 | 0 | 0
Ji, Lusheng | ljI@research.att.com | 0 | 0 | 0 | 0 | 0 | 0 | 1 | 1 | 0 | 0 | 0 | 0 | 0 | 0 |  | 0 | 0 | 0 | 0 | 0 | 0
Jokela, Jari | Jari.Jokela@nokia.com | 14 | 6 | 0 | 2 | 0 | 0 | 6 | 0 | 0 | 0 | 0 | 0 | 0 | 0 |  | 0 | 0 | 0 | 0 | 0 | 0
Jones, VK | VKJones@airgonetworks.com | 1 | 1 | 0 | 0 | 0 | 0 | 0 | 0 | 0 | 0 | 0 | 0 | 0 | 0 |  | 0 | 0 | 0 | 0 | 0 | 0
Jou, Tuanshu | tyanshu.jou@gmail.com | 5 | 2 | 0 | 0 | 0 | 0 | 0 | 0 | 0 | 0 | 0 | 0 | 0 | 0 |  | 0 | 0 | 0 | 0 | 0 | 0
Kakani, Naveen | Naveen.Kakani@nokia.com | 0 | 0 | 0 | 5 | 2 | 0 | 0 | 0 | 0 | 0 | 0 | 0 | 0 | 0 |  | 0 | 0 | 0 | 0 | 0 | 0
Kandala, Srinivas | Srini@airgonetworks.com | 22 | 20 | 0 | 6 | 2 | 0 | 4 | 4 | 0 | 0 | 0 | 0 | 0 | 0 |  | 0 | 0 | 0 | 0 | 0 | 0
Kasher, Assaf | assaf.kasher@intel.com | 7 | 6 | 0 | 0 | 0 | 0 | 0 | 0 | 0 | 0 | 0 | 0 | 0 | 0 |  | 0 | 0 | 0 | 0 | 0 | 0
Kim, Tae-eun | tkim@extremenetworks.com | 0 | 0 | 0 | 0 | 0 | 0 | 3 | 0 | 0 | 0 | 0 | 0 | 0 | 0 |  | 0 | 0 | 0 | 0 | 0 | 0
Kleindl, Guenter | guenter.kleindl@siemens.com | 2 | 0 | 0 | 0 | 0 | 0 | 0 | 0 | 0 | 0 | 0 | 0 | 0 | 0 |  | 0 | 0 | 0 | 0 | 0 | 0
Kneckt, Jarkko | Jarkko.Kneckt@nokia.com | 1 | 1 | 0 | 5 | 5 | 0 | 0 | 0 | 0 | 0 | 0 | 0 | 0 | 0 |  | 0 | 0 | 0 | 0 | 0 | 0
Kobayashi, Mark | mmk@broadcom.com | 0 | 0 | 0 | 2 | 2 | 0 | 2 | 2 | 0 | 0 | 0 | 0 | 0 | 0 |  | 0 | 0 | 0 | 0 | 0 | 0
Kolze, Tom | tkolze@broadcom.com | 0 | 0 | 0 | 0 | 0 | 0 | 13 | 9 | 0 | 0 | 0 | 0 | 0 | 0 |  | 0 | 0 | 0 | 0 | 0 | 0
Kruys, Jan | jkruys@cisco.com | 4 | 1 | 0 | 3 | 3 | 0 | 7 | 7 | 0 | 0 | 0 | 0 | 1 | 1 |  | 0 | 0 | 0 | 0 | 0 | 0
Kuehnel, Thomas | tkuehnel@microsoft.com | 21 | 19 | 0 | 11 | 8 | 0 | 0 | 0 | 0 | 0 | 0 | 0 | 0 | 0 |  | 0 | 0 | 0 | 0 | 0 | 0
Kumar, Rajneesh | rajneesh@cisco.com | 8 | 6 | 0 | 12 | 7 | 0 | 17 | 13 | 0 | 8 | 3 | 2 | 7 | 5 |  | 2 | 0 | 0 | 0 | 0 | 2
Kurihara, Thomas | tkstds@mindspring.com | 0 | 0 | 0 | 0 | 0 | 0 | 0 | 0 | 0 | 0 | 0 | 0 | 1 | 0 |  | 0 | 0 | 0 | 0 | 0 | 0
Kvarnstrom, Bo | bo.kvarnstrom@ericsson.com | 8 | 6 | 0 | 0 | 0 | 0 | 0 | 0 | 0 | 0 | 0 | 0 | 0 | 0 |  | 0 | 0 | 0 | 0 | 0 | 0
Leach, David | dleach@link-7.com | 5 | 0 | 0 | 0 | 0 | 0 | 0 | 0 | 0 | 0 | 0 | 0 | 0 | 0 |  | 0 | 0 | 0 | 0 | 0 | 0
Lefkowitz, Martin | lefko@sbcglobal.net | 70 | 54 | 0 | 0 | 0 | 0 | 14 | 12 | 0 | 0 | 0 | 0 | 3 | 3 |  | 0 | 0 | 0 | 0 | 0 | 0
Lemberger, Uriel | uriel.lemberger@intel.com | 2 | 2 | 0 | 0 | 0 | 0 | 0 | 0 | 0 | 0 | 0 | 0 | 2 | 2 |  | 0 | 0 | 0 | 0 | 0 | 0
Levy, Joseph | joseph.levy@interdigital.com | 0 | 0 | 0 | 0 | 0 | 0 | 0 | 0 | 0 | 1 | 0 | 0 | 0 | 0 |  | 0 | 0 | 0 | 0 | 0 | 0
McCann, Stephen | stephen.mccann@roke.co.uk | 24 | 0 | 0 | 0 | 0 | 0 | 0 | 0 | 0 | 0 | 0 | 0 | 0 | 0 |  | 0 | 0 | 0 | 0 | 0 | 0
McFarland, William | billm@atheros.com | 1 | 1 | 0 | 0 | 0 | 0 | 0 | 0 | 0 | 0 | 0 | 0 | 0 | 0 |  | 0 | 0 | 0 | 0 | 0 | 0
Malinen, Jouni | jkm@devicescape.com | 26 | 16 | 0 | 12 | 8 | 0 | 135 | 90 | 1 | 85 | 52 | 1 | 69 | 28 |  | 2 | 0 | 0 | 0 | 1 | 1
Marshall, Bill | wtm@research.att.com | 44 | 0 | 0 | 48 | 0 | 0 | 324 | 235 | 0 | 178 | 53 | 0 | 3 | 0 |  | 0 | 0 | 0 | 0 | 0 | 0
Matta, Sudheer | sudheermatta@yahoo.com | 1 | 1 | 0 | 0 | 0 | 0 | 0 | 0 | 0 | 0 | 0 | 0 | 0 | 0 |  | 0 | 0 | 0 | 0 | 0 | 0
Mehta, Pratik | Pratik_Mehta@dell.com | 1 | 1 | 0 | 0 | 0 | 0 | 0 | 0 | 0 | 0 | 0 | 0 | 0 | 0 |  | 0 | 0 | 0 | 0 | 0 | 0
Miki, Morgan | miki@slab.tnr.sharp.co.jp | 2 | 2 | 0 | 0 | 0 | 0 | 0 | 0 | 0 | 0 | 0 | 0 | 0 | 0 |  | 0 | 0 | 0 | 0 | 0 | 0
Moorti, Rajendra | rtm@broadcom.com | 0 | 0 | 0 | 10 | 10 | 0 | 0 | 0 | 0 | 0 | 0 | 0 | 0 | 0 |  | 0 | 0 | 0 | 0 | 0 | 0
Montemurro, Michael | mmontemurro@rim.com | 33 | 0 | 0 | 13 | 0 | 0 | 0 | 0 | 0 | 7 | 0 | 0 | 0 | 0 |  | 0 | 0 | 0 | 0 | 0 | 0
Moreton, Mike | mike.moreton@st.com | 17 | 16 | 0 | 0 | 0 | 0 | 0 | 0 | 0 | 0 | 0 | 0 | 0 | 0 |  | 0 | 0 | 0 | 0 | 0 | 0
Muck, Marcus | Markus.Muck@motorola.com | 0 | 0 | 0 | 0 | 0 | 0 | 0 | 0 | 0 | 1 | 1 | 0 | 0 | 0 |  | 0 | 0 | 0 | 0 | 0 | 0
Myles, Andrew | andrew.myles@cisco.com | 28 | 20 | 0 | 11 | 11 | 0 | 5 | 3 | 0 | 5 | 2 | 0 | 4 | 3 |  | 0 | 0 | 0 | 0 | 0 | 0
Ohara, Bob | bob.ohara@computer.org | 0 | 0 | 0 | 0 | 0 | 0 | 71 | 58 | 0 | 0 | 0 | 0 | 2 | 0 |  | 0 | 0 | 0 | 0 | 0 | 0
Olson, Tim | tolson@cisco.com | 52 | 39 | 0 | 17 | 16 | 0 | 0 | 0 | 0 | 0 | 0 | 0 | 0 | 0 |  | 0 | 0 | 0 | 0 | 0 | 0
Paine, Richard | richard.h.paine@boeing.com | 2 | 0 | 0 | 0 | 0 | 0 | 0 | 0 | 0 | 0 | 0 | 0 | 0 | 0 |  | 0 | 0 | 0 | 0 | 0 | 0
Palm, Stephen | palm@broadcom.com | 20 | 19 | 2 | 10 | 10 | 10 | 10 | 10 | 9 | 4 | 4 | 1 | 5 | 5 |  | 22 | 0 | 2 | 10 | 9 | 1
Pitarresi, Joe | joe.pitarresi@intel.com | 7 | 4 | 0 | 0 | 0 | 0 | 0 | 0 | 0 | 3 | 3 | 0 | 0 | 0 |  | 0 | 0 | 0 | 0 | 0 | 0
Pirzada, Fahd | Fahd_Pirzada@dell.com | 1 | 1 | 0 | 0 | 0 | 0 | 0 | 0 | 0 | 0 | 0 | 0 | 0 | 0 |  | 0 | 0 | 0 | 0 | 0 | 0
Ptasinski, Henry | henryp@broadcom.com | 6 | 4 | 0 | 11 | 10 | 0 | 13 | 9 | 0 | 2 | 2 | 0 | 0 | 0 |  | 0 | 0 | 0 | 0 | 0 | 0
Qi, Emily | emily.h.qi@intel.com | 11 | 5 | 0 | 4 | 3 | 0 | 0 | 0 | 0 | 0 | 0 | 0 | 0 | 0 |  | 0 | 0 | 0 | 0 | 0 | 0
Raab, Jim | jim.raab@oaktreewireless.com | 1 | 1 | 0 | 0 | 0 | 0 | 0 | 0 | 0 | 0 | 0 | 0 | 0 | 0 |  | 0 | 0 | 0 | 0 | 0 | 0
Rahman, Shah | rahman.si@gmail.com | 0 | 0 | 0 | 0 | 0 | 0 | 1 | 0 | 0 | 0 | 0 | 0 | 0 | 0 |  | 0 | 0 | 0 | 0 | 0 | 0
Rayment, Stephen | srayment@belairnetworks.com | 2 | 2 | 0 | 0 | 0 | 0 | 0 | 0 | 0 | 0 | 0 | 0 | 0 | 0 |  | 0 | 0 | 0 | 0 | 0 | 0
Rassinia, Ali | AliRaissinia@airgonetworks.com | 3 | 3 | 0 | 0 | 0 | 0 | 0 | 0 | 0 | 0 | 0 | 0 | 0 | 0 |  | 0 | 0 | 0 | 0 | 0 | 0
Sanwalka, Anil | anils@neesus.com | 28 | 28 | 0 | 4 | 4 | 0 | 0 | 0 | 0 | 0 | 0 | 0 | 0 | 0 |  | 0 | 0 | 0 | 0 | 0 | 0
Shimada, Shusaku | shusaku@ieee.org | 3 | 3 | 0 | 0 | 0 | 0 | 0 | 0 | 0 | 0 | 0 | 0 | 0 | 0 |  | 0 | 0 | 0 | 0 | 0 | 0
Simpson, Floyd | Floyd.Simpson@motorola.com | 4 | 1 | 0 | 0 | 0 | 0 | 0 | 0 | 0 | 0 | 0 | 0 | 0 | 0 |  | 0 | 0 | 0 | 0 | 0 | 0
Smith, Matt | matt@atheros.com | 1 | 1 | 0 | 0 | 0 | 0 | 0 | 0 | 0 | 0 | 0 | 0 | 0 | 0 |  | 0 | 0 | 0 | 0 | 0 | 0
Sood, Kapil | kapil.sood@intel.com | 6 | 0 | 0 | 181 | 67 | 67 | 301 | 175 | 166 | 73 | 58 | 58 | 105 | 38 |  | 291 | 0 | 0 | 67 | 166 | 58
Soranno,Robert | Robert.Soranno@jhuapl.edu | 3 | 0 | 0 | 0 | 0 | 0 | 0 | 0 | 0 | 0 | 0 | 0 | 0 | 0 |  | 0 | 0 | 0 | 0 | 0 | 0
Stacey, Robert | robert.j.stacey@intel.com | 10 | 5 | 0 | 1 | 1 | 0 | 0 | 0 | 0 | 0 | 0 | 0 | 0 | 0 |  | 0 | 0 | 0 | 0 | 0 | 0
Stanley, Dorothy | dstanley@arubanetworks.com | 40 | 0 | 0 | 1 | 1 | 0 | 122 | 50 | 1 | 77 | 33 | 0 | 2 | 2 |  | 1 | 0 | 0 | 0 | 1 | 0
Stephens, Adrian | Adrian.P.Stephens@intel.com | 16 | 9 | 0 | 11 | 0 | 0 | 31 | 13 | 2 | 6 | 4 | 1 | 3 | 2 |  | 3 | 0 | 0 | 0 | 2 | 1
Stevens, Fabrice | fabrice1.stevens@orange-ft.com | 0 | 0 | 0 | 0 | 0 | 0 | 16 | 7 | 0 | 1 | 1 | 0 | 0 | 0 |  | 0 | 0 | 0 | 0 | 0 | 0
Stolpman, Victor | victor.stolpman@nokia.com | 1 | 1 | 0 | 6 | 6 | 0 | 0 | 0 | 0 | 0 | 0 | 0 | 0 | 0 |  | 0 | 0 | 0 | 0 | 0 | 0
Takagi, Eiji | EijiTakagi@airgonetworks.com | 3 | 2 | 0 | 0 | 0 | 0 | 0 | 0 | 0 | 0 | 0 | 0 | 0 | 0 |  | 0 | 0 | 0 | 0 | 0 | 0
Tolpin, Alexander | alexander.tolpin@intel.com | 2 | 0 | 0 | 3 | 3 | 0 | 5 | 5 | 0 | 0 | 0 | 0 | 0 | 0 |  | 0 | 0 | 0 | 0 | 0 | 0
Trachewsky, Jason | jat@broadcom.com | 0 | 0 | 0 | 0 | 0 | 0 | 2 | 2 | 0 | 0 | 0 | 0 | 0 | 0 |  | 0 | 0 | 0 | 0 | 0 | 0
Trainin, Solomon | solomon.trainin@intel.com | 1 | 0 | 0 | 0 | 0 | 0 | 0 | 0 | 0 | 0 | 0 | 0 | 0 | 0 |  | 0 | 0 | 0 | 0 | 0 | 0
Tsoulogiannis, Tom | tomt@neesus.com | 5 | 5 | 0 | 11 | 11 | 0 | 0 | 0 | 0 | 0 | 0 | 0 | 0 | 0 |  | 0 | 0 | 0 | 0 | 0 | 0
Turner, Michelle | m.d.turner@ieee.org | 0 | 0 | 0 | 0 | 0 | 0 | 0 | 0 | 0 | 0 | 0 | 0 | 6 | 0 |  | 0 | 0 | 0 | 0 | 0 | 0
Tyan-Shu, Jou | tyanshu.jou@gmail.com | 5 | 2 | 0 | 0 | 0 | 0 | 0 | 0 | 0 | 0 | 0 | 0 | 0 | 0 |  | 0 | 0 | 0 | 0 | 0 | 0
Van Waes, Nico | nico.Vanwaes@nokia.com | 0 | 0 | 0 | 4 | 4 | 0 | 0 | 0 | 0 | 0 | 0 | 0 | 0 | 0 |  | 0 | 0 | 0 | 0 | 0 | 0
Victor, Dalton | dvictor@broadcom.com | 0 | 0 | 0 | 0 | 0 | 0 | 0 | 0 | 0 | 0 | 0 | 0 | 0 | 0 |  | 0 | 0 | 0 | 0 | 0 | 0
Walker, Jesse | jesse.walker@intel.com | 44 | 21 | 0 | 387 | 247 | 0 | 0 | 0 | 0 | 103 | 0 | 0 | 0 | 0 |  | 0 | 0 | 0 | 0 | 0 | 0
Woodyatt, James | jhw@apple.com | 1 | 0 | 0 | 0 | 0 | 0 | 0 | 0 | 0 | 0 | 0 | 0 | 0 | 0 |  | 0 | 0 | 0 | 0 | 0 | 0
Worstell, Harry | hworstell@att.com | 0 | 0 | 0 | 0 | 0 | 0 | 1 | 1 | 0 | 0 | 0 | 0 | 0 | 0 |  | 0 | 0 | 0 | 0 | 0 | 0
Yao, Zhonghui | yaoth@huawei.com | 4 | 1 | 0 | 0 | 0 | 0 | 0 | 0 | 0 | 0 | 0 | 0 | 0 | 0 |  | 0 | 0 | 0 | 0 | 0 | 0
Ye, James | jyee@marvell.com | 10 | 0 | 0 | 6 | 0 | 0 | 0 | 0 | 0 | 0 | 0 | 0 | 0 | 0 |  | 0 | 0 | 0 | 0 | 0 | 0
Zaks, Artur | arturz@ti.com | 11 | 6 | 0 | 14 | 7 | 0 | 0 | 0 | 0 | 0 | 0 | 0 | 4 | 4 |  | 0 | 0 | 0 | 0 | 0 | 0
Zweig, Johnny | justjohnny@apple.com | 11 | 5 | 0 | 0 | 0 | 0 | 0 | 0 | 0 | 0 | 0 | 0 | 0 | 0 |  | 0 | 0 | 0 | 0 | 0 | 0
Total Comments |  | 1287 | 618 | 28 | 1045 | 564 | 97 | 1303 | 840 | 195 | 621 | 264 | 74 | 259 | 125 |  | 394 | 0 | 28 | 97 | 195 | 74
Voting "Approve" |  | 268 |  |  | 317 |  |  | 318 |  |  | 335 |  |  | 350
"Do not Approve" |  | 64 |  |  | 43 |  |  | 50 |  |  | 30 |  |  | 19
Approval percentage |  | 80.72% |  |  | 88.06% |  |  | 86.41% |  |  | 91.78% |  |  | 94.85%
# Submitters |  | 84 |  |  | 43 |  |  | 38 |  |  | 27 |  |  | 21

## EC Report
Comment ID | Commenter Name | Email | Phone | Fax | Company | Clause | Subclause | Page | Line | Type | Comment | Suggested Remedy | Response | Comment Status | Response Status | Topic | Create Date | Last Mod Date | Dispatch Date | Written Date | Accept/Rej Date | Closed/Unsatisf Date | Voter Status
Comments!B4 | Comments!C4 |  |  |  |  | IF(Comments!M4="General","General",IF(Comments!M4="Boilerplate","0",IF(ISNUMBER(SEARCH(".",Comments!M4,1)),IF(MID(Comments!M4,2,1)=".",MID(Comments!M4,1,1),IF(MID(Comments!M4,3,1)=".",MID(Comments!M4,1,2),IF(MID(Comments!M4,4,1)=".",MID(Comments!M4,1,3),""))),Comments!M4))) | IF(Comments!M4="Boilerplate","0",Comments!M4) | INT(Comments!L4) | (Comments!L4-INT(Comments!L4))*100 | IF(Comments!M4="General","G",Comments!N4)&IF(Comments!I4="Y","R","") | Comments!O4 | Comments!P4 | Comments!Q4 | IF(ISNUMBER(SEARCH("Accept",Comments!Q4,1)),"A",IF(ISNUMBER(SEARCH("Counter",Comments!Q4,1)),"A",IF(ISNUMBER(SEARCH("Reject",Comments!Q4,1)),"R","?"))) | U | [7 empty] | V

## References
WHATIS:
Comments |  | Accumulated comments to be processed in this letter ballot. This includes all the new comments received during this ballot, and all un-acknowledged carryover comments from previous ballots. Each is assigned a "Comment Group#" when a proposed resolution is given (matching an entry on the "Status" page). Each comment may be assigned a "Issue #" as a means of grouping similar comments that deal with a single technical/editorial issue. Each comment may be assigned to an individual for developing a resolution.
| A | First ballot in which this comment was entered
| B | Comment identifer (CID), a sequential number assigned by the editor. These values start at 4 (so that the comment number can match the row number in the Excel spreadsheet), and are generated after all comments are received and the spreadsheet is sorted by page/line.
| C | Name of submitter, matching an entry on the "Submitters" page
| D | Comment number, in the form of "Lastname/##" (for an initial comment), or "Lastname/## LBxx/##" for a carryover comment. The "Lastname/##" identifies the line number on the spreadsheet originally provided by the submitter (with ## starting with 9, and always being a fixed number of digits). The "LBxx/##" identifies the CID of the comment in a previous ballot for carryover comments.
| E | Clause, as provided by the submitter
| F | Page number, as provided by the submitter
| G | Line, as provided by the submitter.
| H | Type, Either Editorial (E) or Technical (T), as provided by the submitter
| I | Whether this comment is part of a "No" vote
| J | Whether this comment is directed at text changed in most recent draft
| K | Whether this comment is directed at text that is the subject of unresolved negative votes. Use of an Excel formula automates looking through the "Caryover" page for comments that indicate the page.line (in column L) is still unaccepted ("=SUMPRODUCT((A4="LB98")*(Carryover!$P$4:Carryover!$P$450<=L4)*(Carryover!$Q$4:Carryover!$Q$450>=L4))"). But once the carryover list is finalized, the formula should be removed to avoid massive recalculation times.
| L | Page.Line, as filled in by Editor. Number to two decimal places, combining page number and line number, as located in the current draft.
| M | Clause, as filled in by Editor, as located in the current draft
| N | Type, as filled in by Editor. Generally the same as provided by the submitter, except where a submitted Editorial comment is considered Technical by the Editor.
| O | Comment
| P | Proposed resolution suggested by submitter
| Q | Resolution, as accepted by Task Group
| R | Comment Group # (matching one of the entries on the "Status" page), giving the proposed/accepted status of the resolution in column O.
| S | Issue # (matching one of the entries on the "Issues" page), identifying groups of comments that identify a single technical or editorial issue.
| T | Person assigned to develop a resolution to this comment
| U-Z | Various other fields useful for internal Excel things. These vary from day to day and version to version.
Issues |  | List of the technical issues raised by comments in the current ballot, the number of comments associated with each issue, and the status of the resolution of those comments
| A | Issue # (matching entries in column Q of the "Comments" page). Generally a numeric value 1-99, but could be any arbitrary alphanumeric string.
| B | Status of the comments that are associated with this issue. Either a number (indicating the number that are unresolved), "Assigned" indicating that all comments in this issue are assigned to some person to resolve, "Pending" if the comments have proposed resolutions that are not yet accepted by a motion in the Task Group, or "Done" if the resolutions are accpeted.
| C | Short description of the technical issue
| D | Number of comments identified with this technical issue
| E-F | Other information to track progress in resolving this issue
Status |  | Table giving the resolution status of each "comment group", and overall statistics for resolution progress.
| B | Status value, either "Approved", "Pending", or "Assigned"
| A | If column B is "Approved" or "Pending", then this column is a group#, generally a numeric value 1-99 (but could be any arbitrary alphanumeric string). This number/string matches entries in column P of the "Comments" page. If column B is "Assigned", then this column is the name of the TG member who is assigned to develop a resolution.
| E | Quantity of comments in this group#, or assigned to this person
| C | If column B is "Approved", then this column gives the date of the motion in the Task Group that accepted these resolutions
| D | If column B is "Approved" or "Pending", then this column is the draft version (or editor's temporary version) that contains the updates
| F | Description of the comment group
By-Clause |  | Table giving the resolution status of the comments addressed to each clause of the draft. Column A gives the clause number, column B is the total number of comments identified with that clause, column C is the number of those comments that are resolved, column D is the number of those comments that are still pending, column E is percentage completed, and column F indicates "Done" when finished.
LBxx |  | Copies of the "Comments" page for each prior letter ballot of this draft.
| A-O | Copy of columns A-O of the "Comments" page from that letter ballot
| P | Date on which the submitter acknowledged his/her acceptance of the resolution to that comment
| Q | Detail of exchanges with the submitter regarding the resolution to that comment; dates of prods with no response; any reason given for non-acceptance; etc.
Carryover |  | Comments from prior letter ballots that have not been accepted by the submitter, and are therefore being carried over to later ballots. IEEE-SA rules state that a comment carries over until either the voter enters a "yes" vote on a later ballot, or explicitely acknowledges his/her acceptance of the resolution in writing (e.g., an email message). This page includes all the comments awaiting such acceptance, as of the closing date of the current letter ballot.
| A-I | Copy of columns A-O of the "Comments" page from that letter ballot
| J-O | Copy of columns L-Q of the "Comments" page from that letter ballot
| P | Start of the text that is "unaccepted" as a result of this comment. Entered as a decimal number, page.line.
| Q | End of the text that is "unaccepted" as a result of this comment. Entered as a decimal number, page.line.
| R | If the submitter acknowledged his/her acceptance of the resolution to that comment after the close of the letter ballot, this column will indicate the date of that acceptance. The comment will still appear in the "Comments" page, but will have a blank proposed resolution (column N), and the resolution (column O) will be "(LBxx resolution was accepted by submitter)"
| S | If further messages where exchanged with the submitter regarding the resolution to that comment after the close of the letter ballot, this column contains any reason given for non-acceptance, etc. This information is also copied into the proposed resolution (column N) of the proper row of the "Comments" sheet.
| T-Z | Various other fields useful for internal Excel things. These vary from day to day and version to version.
Deferred |  | Comments from prior recirculation ballots that were rejected because the text was not subject to further comments. While these comments were rejected, they are being remembered for submission by the TG chair in the first Sponsor Ballot. This sheet accumulates those comments, and formats them into a Sponsor Ballot comment form. (Note that to copy/paste these to a Sponsor Ballot spreadsheet, "Paste Special" is needed, to paste only the values and not the formulas)
| A-Q | copied directly from the "Comments" sheet. These rows are the input to the formulas appearing in columns R-W.
| R | Category, =IF(N4="T", "Technical", "Editorial")
| S | Page, =INT(L4)
| T | Sub-clause, =M4
| U | Line, =(L4-INT(L4))*100
| V | Comment, =O4&"<nl><nl>(Originally "&A4&"/"&B4&" submitted by "&C4&", during "&A4&" with ID "&D4&")"
| W | Proposed change, =P4
No-voters |  | Summary of email exchanges with every "no" voter from every letter ballot, indicating how their negative comments were resolved
| A | Name of voter
| B | Email address of voter
| C | Ballot number, as LBxx
| D | Status of the negative comments from that voter on that ballot. Either "Done" to indicate that all are accepted, or a number to indicate the number still open. Row under the last voter's entry will either be empty (good) or contain "Error" if some of the negative votes are not accounted for on this page.
| E | Date of most recent email exchange
| F | Synopsis of email exchanges, or other indication that the comments are resolved, or log of attempts to elicit a response from the voter regarding the comments
| G-Z | Various other fields useful for internal Excel things. These vary from day to day and version to version.
Submitters |  | Summary information of the submitters of the comments in each letter ballot, and the number of their comments that remain unacknowledged. Anyone who has ever submitted a common the draft has an entry on this page.
| A | Name of voter
| B | Email address of voter
| C-E | First ballot, Total number of comments submitted, number of comments identified as "part of "no" vote", and number of those comments remaining unacknowledged.
| F-H | Second ballot, Total number of comments submitted, number of comments identified as "part of "no" vote", and number of those comments remaining unacknowledged.
| I-K | Third ballot, Total number of comments submitted, number of comments identified as "part of "no" vote", and number of those comments remaining unacknowledged.
| L-N | Fourth ballot, Total number of comments submitted, number of comments identified as "part of "no" vote", and number of those comments remaining unacknowledged.
| O-Q | Fifth ballot, Total number of comments submitted, number of comments identified as "part of "no" vote", and number of those comments remaining unacknowledged.
| etc | more groups of three columns, as needed for additional recirculation ballots
| R | Vote recorded in first ballot (this column through XX is clear prior to publishing the spreadsheet)
| S-T | Vote recorded in second ballot, and effective vote after second ballot (IF(S4="",R4,S4)).
| U-V | Vote recorded in third ballot, and effective vote after second ballot (IF(U4="",T4,U4)).
| W-X | Vote recorded in fourth ballot, and effective vote after second ballot (IF(W4="",V4,W4)).
| Y-Z | Vote recorded in fifth ballot, and effective vote after second ballot (IF(Y4="",X4,Y4)).
| AB | Number of comments in the "Carryover" sheet for this voter. If current vote is "Yes", or effective vote is "Yes", this entry should be zero.
| AC | Audit -- looking for any inconsistencies between the (1) votes and (2) the carryover spreadsheet and (3) the spreadsheets for each ballot. Any entry that is non-zero is a problem.
| AD-AG | Number of comments in the "Carryover" sheet for each of the previous ballots. The sum of these columns should match the entry in column AB.
EC Report |  | (This sheet is all information generated from the "Comments" sheet, in the format for import to MyBallot)
| A | Comment ID, =Comments!B4
| B | Commenter Name, =Comments!C4
| C | Commenter Email, left blank
| D | Commenter Phone, left blank
| E | Commenter Fax, left blank
| F | Commenter Company, left blank
| G | Clause, =IF(Comments!M4="General","General",IF(Comments!M4="Boilerplate","0",IF(ISNUMBER(SEARCH(".",Comments!M4,1)),IF(MID(Comments!M4,2,1)=".",MID(Comments!M4,1,1),IF(MID(Comments!M4,3,1)=".",MID(Comments!M4,1,2),IF(MID(Comments!M4,4,1)=".",MID(Comments!M4,1,3),""))),Comments!M4)))
| H | Subcluase, =IF(Comments!M4="Boilerplate","0",Comments!M4)
| I | Page, =INT(Comments!L4)
| J | Line, =(Comments!L4-INT(Comments!L4))*100
| K | Comment Type, =IF(Comments!M4="General","G",Comments!N4)&IF(Comments!I4="Y","R","")
| L | Comment, =Comments!O4
| M | Suggested Remedy, =Comments!P4
| N | Response, =Comments!Q4
| O | Comment Status, =IF(ISNUMBER(SEARCH("Accept",Comments!Q4,1)),"A",IF(ISNUMBER(SEARCH("Counter",Comments!Q4,1)),"A",IF(ISNUMBER(SEARCH("Reject",Comments!Q4,1)),"R","?")))
| P | Response Status, set to "U" (at the point when we're generating a report for ExCom, all the remaining comments are Unsatisfied)
| Q | Topic, left blank
| R | Create Date, left blank
| S | Last Modify Date, left blank
| T | Dispatch Date, left blank
| U | Written Date, left blank
| V | Accept_Reject Date, left blank
| W | Close_Unsatisf Date, left blank
| X | Voter Status, set to "V", if there are any non-voters in the pool, manually fix them
HOWTO:
Update this file at start of a recirculation ballot (or could be done at end of ballot, but parallelism is good)
| 0 | Starting point is a spreadsheet with the "Comments" page including a page.line, clause, and resolution to each comment. Also a "Carryover" page (which may be null) including columns A-O of previous comment pages, and the message exchanges with the submitters regarding those comments. Carryover page has updated page.line, and clause referencing the current draft. Carryover page also has column B updated with the CID of the carried-over comment in the current "Comments" page.
| 1 | Check for any prior carryover comments that had their comment resolutions modified in the current ballot. Formula for one of the right-hand-columns of the "Carryover" sheet is "VLOOKUP(B4,Comments!$B$4:Comments!$O$3000,14,FALSE)", but _DON'T_ leave this in the "Carryover" page, as it takes forever to re-do the calculations.
| 2 | Delete the rows of the "Carryover" page that have a date in column P. When doing this, its worthwhile checking that the same comment is also marked as accepted in the LBxx page where it first appears. (Simple way to verify this is to look at the Carryover-audit section on the right-hand-side of the "Submitters" page, where the counts on the "Carryover" page are compared against the counts on the "LBxx" page).
| 3 | Add the "Part of No Vote" comments from the current ballot to the "Carryover" page. Sort the "Comments" page by column I (Part of No Vote), then by column A (ballot number). This places all of the current ballot TR and ER comments at the bottom. Select columns A-I of all of these, and copy them to the bottom of the "Carryover" page. Select columns L-Q of all of these, and copy them to columns J-O. Columns T-Z of these new rows on the "Carryover" page should be dups of the formulas in all the previous rows. Column R&S of the new rows should be blank.
| 4 | Update the comment resolution field in column O of the "Carryover" sheet to include a statement at the beginning "(resolution to this comment agreed as part of LBxx)". This takes lots of mouse clicks. Copy the text to be added to clipboard, select the first cell in column O, place cursor at start of formula, left click, control-V, Enter, left-click, control-V, Enter, etc, etc.
| 5 | For comments that were categorized as "Duplicate comment", get the actual resolution text and put it into column O of the "Carryover" sheet. Simplest way is to sort the "Carryover" page by column O (Resolution), so all of the Duplicate ones are together and are in order; then flip back and forth between the "Comments" sheet and the "Carryover" sheet to pick up the resolution text.
| 6 | On the "No-voters" page, update the message exchange column F for the previous letter ballot to include "Asked in instructions to LBxx to review the comment resolution document and inform the Chair which resolutions are accepted and which are not. No response." If there is a response, then this row will later be updated to include the response.
| 7 | Delete the rows of the "Carryover" page that were declared invalid comments by ruling of the Chair.
| 8 | Update the "Comment Number" (column D) for each comment in the "Carryover" page. Select columns B-C-D of all entries on the "Carryover" page, and copy them to clipboard. Open a WordPad file, and paste this to the .txt file. Save the .txt file (ignoring the warning about loss of formatting information). In a "shell" window, cut -f1 xx.txt >foo1; cut -f3 xx.txt >foo2; paste foo2 foo1 >foo3; sed "s@<tab>@<space>LBxx/@" >foo4;wordpad foo4. In WordPad window, delete first line (basically empty), select the remainder of the file, and copy to clipboard. In Excel, select cell D4, as paste contents of clipboard here. All are now updated.
| 9 | Rename the "Comments" page to "LBxx", and move it to be in front of the "Carryover" page. In Exel, Format->Sheet->Rename, then type new sheet name, then Enter. Edit->MoveOrCopySheet, then select "before sheet Carryover", then OK.
| 10 | Make a duplicate copy of the "LBxx" sheet, called "Comments", in its normal place. In Excel, Edit->MoreOrCopySheet, select "before Issues", check "Create a copy", then OK. Ignore the error about cells containing too much data, since its really just the headings and column formatting that we really want to copy.
| 11 | (This step is a real nuisance!) Fix all the formulas on the Issues, Status, By-Clause, and Carryover sheets to reference "Comments" instead of "LBxx". Add a new set of columns to the "Submitters" sheet for the new letter ballot, with formulas referencing sheet "Comments"
| 12 | Delete all the extraneous stuff from the "LBxx" sheet. On that sheet, select columns O-Z, all rows 4-end, and press delete. Change cell O3 to "Approved by Submitter", and P3 to "Message from submitter if not approved." Adjust width of columns O and P to something reasonable. Set column O to "n/a" for any comments ruled to be invalid by the Chair (acceptance by submitter is not required for these).
| 13 | Delete all the previous comments from the "Comments" sheet. On that sheet, select columns A-R (not the columns past R!), all rows 4-end, and press delete.
| 14 | Update the page.line (column J) and clause (column K) for each row in the "Carryover" sheet, to new vaues based on the new draft. In cases of deleted text, point them to the blank line just above where the text had previously been.
| 15 | Update the range of unaccepted text (columns P-Q) to new values based on the new draft. If none exists, set these to 999.99-999.99.
| 16 | Sort the "Carryover" sheet, by (1) Comment ID (column D), (2) Ballot (column A), (3) Submitter (column C). Result has all comments for a single voter together (making mass deletions easy if they are all accepted), and within the comments for a single voter they are in order by ballot and the original spreadsheet.
Receive acknowledgement (or non-acknowledgement) of comments in previous letter ballots, while recirc in progress
| 1 | Add a summary of the email exchange to the "No-voters" page for this voter-ballot.
| 2 | If resolution of the comment is being accepted, (1) note the date in column O of the "LBxx" sheet where the comment first appeared, and (2) delete the row from the "Carryover" sheet for this comment.
| 3 | If resolution of the comment is not be accepted, note the exchange in column P of the "LBxx" sheet where the comment first appeared. Column P of the "Carryover" page is updated automatically from the "No-voters" page with the summary of the email exchanges.
Add a Ballot Response to the "Comments" page
| 1 | Add a new row on "Submitters" page, if needed
| 2 | Add rows at bottom of "Comments" page, A is constant "LBxx", C is name (matching entry on "Submitters" page), E-F-G-H-I are copied directly from columns A-B-C-D of the submitted spreadsheet, K is initially a copy of column E, L is initially a copy of column H, M-N are copied directly from columns E-F of the submitted spreadsheet.
| 3 | Generate a .txt file in the shell window with the contents for column D. Usually seq 9 XXX ¦ sed "s@^@LastName/@" >foo;wordpad foo. Adjust the entry for "/9" to be two digits if needed. Adjust further to make sure all entries contain the same number of digits. Then control-A, control-C; select column D of the first row in the "Comments" page for this voter, and control-V.
| 4 | If the vote was "no", add a row to "No-voters" page with voter's name, email address, ballot number, and copy the formulas from other rows. Text (column F) empty for now.
| 5 | (The tough part). Manually go through each comment and verify the page&line, and clause numbers. Adjust clause number in column K if needed. Insert page.line in column J.
| 6 | For each comment, change column L (Type) if change is technical and submitter marked it editorial.
| 7 | For each comment, change blank in column I (Part of No Vote) to "Y". If submitter voted "yes", or is not a valid voter in the ballot, change column I (Part of No Vote) to "N", and note this in the comment text (column M).
| 8 | Determine whether this comment is based on changed text (by looking at the redline version of the published draft). Enter 1 in column J if so, else 0. Enter the formula for column K that searches the Carryover tab: =SUMPRODUCT((A4="LBxx")*(Carryover!$C$4:Carryover!$C$450=C4)*(Carryover!$P$4:Carryover!$P$450<=L4)*(Carryover!$Q$4:Carryover!$Q$450>=L4))
Update this file at end of a recirculation ballot
| 1 | Sort the "Comments" page by (1) Comment ID (column D), then (2) Page.Line (column J). Result is all comments relating to the same place in the document together, and within that group they are in order alphabetically by the submitter.
| 2 | Verify the Page.Line (column J) and clause (column K) entry for each comment. They are easy to get wrong. Sorting by page.line should make the clause numbers strictly increasing, which serves as a check. Generally, when the difference between adjacent rows in the spreadsheet is only one line in the draft, there is a problem.
| 3 | Select columns A-O of the "Carryover" sheet, copy to clipboard, select the cell in column A of the next row on the "Comments" sheet, and paste from clipboard. Mark all these comments as having resolutions "Accepted" with a Group# included on the "Status" page (group #xx for all comments from LBxx).
| 4 | Any comments that received further explanation/objection from the submitter, remove from the "Accepted" group
| 5 | If no further explanation was received, in the text of column F of the "No-voters" sheet note that the submitter was prodded to respond about this resolution as part of the recirculation letter ballot, but failed to do so (if this was not done at the start of the recirculation ballot period).
| 6 | Sort the "Comments" page by (1) Comment ID (column D), (2) decreasing by Ballot (column A), (3) Submitter (column C), (4) page.line (column J)
| 7 | Assign CIDs, matching the row# in the Excel spreadsheet. Simplest way is "seq 4 xxx>foo1;wordpad foo1" in a shell window, where xxx is the highest row number used. Control-A then control-C in the wordpad window. Select cell B4 on the "Comments" page, then control-V.
| 8 | Update the CIDs in the "Carryover" page to match the assigned values on the "Comments" page. Sort the "Carryover" page by comment number (column D), then by Ballot number (column A). Sort the "Comments" page similarly. Select cell B4 through Bxxx (xxx is last carryover comment), control A. Select cell B4 on "Carryover" page, control V. Sort the "Carryover" page by Submitter (column C). Sort the "Comments" page by CID (column B). Final result of sorts: "Carryover" by D-A-C (so that all carryover comments for a single voter are together, by ballot, and within ballot in the order originally submitted), "Comments" by B (so that a single pass through the comments makes a single pass through the draft)
| 9 | Remove the formulas in column K of the "Comments" page to reduce the recalculation time. Select the contents of cells in column K, copy to clipboard, then paste into a WordPad file. Save the .txt file, remove the "<tab><space><space>" at the end of each line with sed/ed, then re-open it in WordPad. Copy contents of file to clipboard, then paste back into column K of "Comments" page. (This has the effect of keeping the values, but removing the formulas that calculated them. Further changes to the "Carryover" page will not be reflected here.). Entries in column K that are non-zero should be replaced with the comment number(s) that legitimizes this new comment.
Receive acknowledgement (or non-acknowledgement) of comments in previous letter ballots, after recirc completes
| 1 | Add a summary of the email exchange to the "No-voters"page for this voter-ballot.
| 2 | If resolution of the comment is being accepted, (1) note the date in column O of the "LBxx" sheet where the comment first appeared, (2) note the date in column O of the "Carryover" sheet for this comment, and (3) change columns M-N-O-P of the "Comments" sheet for this comment to <empty>, <empty>, "(LBxx resolution was accepted by submitter)", group#xx.
| 3 | If resolution of the comment is not accepted, note the exchange in column P of the "LBxx" sheet where the comment first appeared. Column P of the "Carryover" sheet is updated automatically from the "No-voter" page with a summary of the email exchanges. If additional technical information is provided, update column O of the "Comments" sheet, and, if column P of the "Comments" sheet indicates group#xx, delete that entry in column P.
Mark comment resolutions
| 1 | As resolutions are proposed, (1) enter the text in column O, (2) enter a group# in column P, and (3) enter the group# on the "Status" page with a description (e.g., resolutions reached at ad-hoc meeting, or resolutions reached on teleconference, etc), and status as "Pending".
| 2 | As motions are passed accepting these resolutions, change the "Status" page entry for the group# to "Approved"
| 3 | Update the draft with all the approved resolutions
| 4 | Iterate until done
Preparing to generate a new draft in FrameMaker
| 1 | In Dx.yy-frontmatter.fm, fix draft number and date in top line and first line of title
| 2 | In Dx.yy-frontmatter.fm, add any new presenters to 11r group
| 3 | In Dx.yy-frontmatter.fm, update change history table. Need to turn on display of EditorInfo text (Special->ConditionalText->Show/Hide, select "EditorInfo", press "<--", Set, Wait. Then exit the dialog box)
| 4 | In Dx.yy-body.fm, Master pages, 2 places to put draft number (keep overrides)
| 5 | In Dx.yy-body.fm, first line of title has draft number
| 6 | Turn off display of comment text (Special->Conditional Text->Show/Hide, select “Comment”, press “-->”, select "EditorInfo", press "-->", Set. Wait. Then exit the dialog box.)
| 7 | Run spell checker -- Edit->Spelling Checker
| 8 | Save both Dx.yy-body.fm and Dx.yy-frontmatter.fm files
Generate the draft for publication on "members-only" area
| 9 | Turn off display of comment text (Special->Conditional Text->Show/Hide, select “Comment”, press “-->”, select "EditorInfo", press "-->", Set. Wait. Then exit the dialog box.)
| 10 | Delete any blank pages (often some have just appeared) at end of frontmatter and body.
| 11 | Load up file D0.0-numbers.fm (this is a 12-line file, “CONTENTS”, 3 blank lines, “FIGURES”, 3 blank lines, “TABLES”, 3 blank lines)
| 12 | New->Book, say “no” to adding current file.
| 13 | Add->Files, select Dx.yy-frontmatter.fm, then “Add”
| 14 | Add->Files, select Dx.yy-body.fm, then “Add”
| 15 | Select Dx.yy-body in the Book window
| 16 | Add->Table of Contents. Select tags: AH1, AH2, AI, H1, H2, H3, H4; add “before Dx.yy-body.fm”, then “Add”. Ignore the “Book error report”
| 17 | Go to the just-created window with the Table of Contents information, select it all, copy to clipboard
| 18 | Go back to Dx.yy-frontmatter.fm, and Paste TOC into the file
| 19 | Go back to D0.0-number.fm, and Paste TOC into the file (at middle line under “CONTENTS”)
| 20 | Select Dx.yy-body in the Book window
| 21 | Add->List->Figures. Select tags: FigCaption, FigTitle; add “before Dx.yy-body.fm”, then “Add”. Ignore the “Book error report”
| 22 | Go to the just-created window with the List of Figures, select it all, copy to clipboard
| 23 | Go back to the D0.0-numbers.fm, and Paste LOF into the file (at middle line under “FIGURES”)
| 24 | Select Dx.yy-body in the Book window
| 25 | Add->List->Tables. Select tags: TableCaption, TableTitle; add “before Dx.yy-body.fm”, then “Add”. Ignore the “Book error report”
| 26 | Go to the just-created window with the List of Tables, select it all, copy to clipboard
| 27 | Go back to the D0.0-numbers.fm, and Paste LOT into the file (at middle line under “TABLES”)
| 28 | Save the D0.0-numbers.fm as Dx.yy-numbers.fm
| 29 | Save the Dx.yy-frontmatter.fm file
| 30 | In the book window, select the TOC file, Edit->DeleteFileFromBook
| 31 | In the book window, select the LOF file, Edit->DeleteFileFromBook
| 32 | In the book window, select the LOT file, Edit->DeleteFileFromBook
| 33 | File->PrintBook, printer=”Adobe PDF”, GenerateAcrobatData=yes, PDF Setup should have (on the “Bookmarks” tab) “9>AH1, 17>AH2, 18>AH3, 18>AH4, 19>AH5, 8>AI, 8>AN, 8>Annexes, 8>AT, 9>H1, 12>H2, 14>H3, 15>H4, 16>H5”, File=Dx.yy.ps, Print. Ignore the errors about incompatible colors.
| 34 | Double-click on the Dx.yy.ps file; Acrobat Distiller will generate Dx.yy.pdf
| 35 | (Still in the Book window) File->CloseBook (don’t bother to save it)
| 36 | File->Close the *TOC.fm files, *LOF.fm files, *LOT.fm files, Summary.fm files; don’t save them
Generate the redline version of draft
| 37 | Load up previous Dx.0-body-clean.fm
| 38 | In the Dx.yy-body.fm window, File->Utilities->CompareDocuments. Select Dx.0-body-clean.fm as original. Compare. This takes a little while (typ 5-10 min)
| 39 | Special->ConditionalText, then Show/Hide, select “Comment”, <--, select "EditorInfo", <--, Set.
| 40 | (Still on Conditional Text dialog box), select “Inserted” then Edit, change color to “Forest Green”, then “Set”, then exit the dialog box.
| 41 | Various things to make the redline file unsuitable for generating comments. A) on the Master Pages, delete the text box on the left margin with line numbers. B) Add “NOT FOR BALLOTING” to header (both sides) and footer (under page number) (Need to turn off changebar character style before doing this, Format->Character->Deisgner, uncheck Changebar). C) Make page numbers roman numerals Format->Document->Numbering, Page, Format Roman(XIV) [or Alphabetic(N) works too].
| 42 | File->SaveAs, name it Dx.yy-redline-body.fm
| 43 | Load up previous Dx.0-numbers.fm file
| 44 | Select Dx.yy-numbers.fm window; File->Utilities->CompareDocuments; Select Dx.0-numbers.fm as original; Compare. Manually adjust output as necessary to make it show the real changes.
| 45 | Save the Dx.yy-numbersCMP.fm as Dx.yy-redline-numbers.fm
| 46 | Select Dx.yy-redline-numbers.fm window, Select all text, copy to clipboard
| 47 | Select Dx.yy-frontmatter.fm window, Special->ConditionalText, then Show/Hide, select “Comment”, <--, select "EditorInfo", <--, Set.
| 48 | Insert at end "Numbering Changes", make that new text style "contheader", paste clipboard after it
| 49 | Special->ConditionalText, select “Inserted” then Edit, change color to “Forest Green”, then “Set”, then exit the dialog box.
| 50 | Adjust the draft number in top line, and in first line of title, to show the change from previous draft. Select current value, CTRL+4, up/dn to select "Inserted", then Enter. Insert previous value, select it, CTRL+4, up/dn to select "Deleted", then Enter.
| 51 | Adjust the date in top line to show the change from previous draft. Same procedure as previous step.
| 52 | Change the "EditorInfo" note on first page to indicate correct old/new draft numbers.
| 53 | Change the data in the new rows of the "Change History" table to conditional tag "Inserted"
| 54 | Save the Dx.yy-frontmatter.fm as Dx.yy-redline-frontmatter.fm
| 55 | New->Book, say “no” to adding current file.
| 56 | Add->Files, select Dx.yy-redline-frontmatter.fm, then “Add”
| 57 | Add->Files, select Dx.yy-redline-body.fm, then “Add”
| 58 | File->PrintBook, printer=”Adobe PDF”, GenerateAcrobatData=yes, PDF Setup should have (on the “Bookmarks” tab) “9>AH1, 17>AH2, 18>AH3, 18>AH4, 19>AH5, 8>AI, 8>AN, 8>Annexes, 8>AT, 9>H1, 12>H2, 14>H3, 15>H4, 16>H5”, File=Dx.yy-redline.ps, Print. Ignore the errors about incompatible colors.
| 59 | Save the Dx.yy-redline-body.fm and Dx.yy-redline-frontmatter.fm files again (since printing changes the file somehow).
| 60 | Close the Dx.0.fm file (FrameMaker claim that it changed is wrong, don’t save it)
| 61 | Double-click on the Dx.yy-redline.ps file; Acrobat Distiller will generate Dx.yy-redline.pdf
| 62 | Add a copy of all the submissions that went into this draft to the directory
| 63 | If this draft is not the subject of a WG letter ballot, make a .zip archive of the entire directory, containing all files since last ballot. Send it to TG chair for his records.
Extra steps if target is the subject of a WG letter ballot (i.e. it will be the base document for the next changebar)
| 63 | Load Dx.yy-body.fm and Dx.yy-frontmatter.fm
| 64 | Delete the Comments. In the Dx.yy-frontmatter.fm window, Special->ConditionalText, select “Comments”, Edit, then Delete. Select “Delete the text”, then OK.
| 65 | (Still on ConditionalText dialog box), select Edit, make name “Comments”, Style “As is”, color “Magenta”, then Set, then exit the dialog box.
| 66 | File->SaveAs, name it Dx.yy-frontmatter-clean.fm (This is the file to use for future updates after the letter ballot completes).
| 67 | Delete the comments. In the Dx.yy-body.fm window, Special->ConditionalText, select “Comments”, Edit, then Delete. Select “Delete the text”, then OK.
| 68 | (Still on ConditionalText dialog box), select Edit, make name “Comments”, Style “As is”, color “Magenta”, then Set, then exit the dialog box.
| 69 | Search (CTRL+F) for "Conditional Text" (change the "Text" to "Conditional Text" to the left of the normal place to enter the search string, and then on the popup window select "EditorInfo", "<--" (twice), Set). Delete any that are present as documentation of changes that can't be shown by the normal strikethrough/underlining
| 70 | File->SaveAs, name it Dx.yy-body-clean.fm (This is the file to use for future updates after the letter ballot completes).
| 71 | Make a .zip archive of the entire directory, containing all files since last ballot. Send it to TG chair for his records.
Generating an ExCom Report from the spreadsheet
| 1 | Change entries A-O in row#2 of the "EC Report" sheet to start with "=" (they don't now to reduce the calculation overhead in Excel, and to prevent the cross-page references from getting changed with new ballots). Row#2 stores the formulas for the calculations needed in summarizing the comment spreadsheet. Copy row#2 as many times as needed for the number of comments in the "Comments" sheet.
| 2 | Sort by column K, Comment Type
| 3 | Select all the rows that are not "GR", "ER", nor "TR" and delete them. These would appear as three blocks in the sorted page.
| 4 | Sort the remaining entries by column C, Commenter Name
| 5 | Any rows with a "?" in Comment Status (column O), fix to be A/R/D.
| 6 | File->Save, then File->"Save As", filetype "Text (tab delimited) (*.txt)", then OK (save just the current sheet). Note that this latter "Save As" sort-of clobbers the loaded-up spreadsheet. So after doing this, File->Close.
| 7 | Edit the .txt file, globally changing all tab characters to tildes (~).
| 8 | From this point onward, see the instructions from Peter Ecclesine. Open MyBallot_V3p3.mdb
| 9 | On the START: Form window, select Input comment file; Input data file: the file generated at step #7; Tilde comment file: select Tilde file Rough Import
| 10 | Check for bad records, fix any found
| 11 | Transfer Rough records to Main table
| 12 | Return to Start menu
| 13 | Select Utilities
| 14 | Provide Project information, Report header text
| 15 | Return to Start menu
| 16 | Select Comment Resolution Screen
| 17 | For each comment, check formatting of Comment, Suggested Remedy, and Response text.
| 18 | In the Main Menu, select Reports, Committee Report_CommentID, Design
| 19 | Edit the report header and footer to match 802.11 document conventions (e.g. 11-06/1391r0), entering DCN, Author, Date, Submission, etc
| 20 | On the Start menu, Show Status Code Legend, then update all records Type, Comment Status, Response Status, and Voter Status fields via Comment Resolution Screen, Sort Records by CommentID
| 21 | On the Start menu, Select Reports, then sort Records by CommentID, then All Comments, and Fancy Committee Report.
| 22 | Voila