## Title
IEEE P802.11 Wireless LANs
Submission
Designator: | doc.: IEEE 802.11-07/0536r0
Venue Date: | April 2007
First Author: | Tony Braskich, Motorola
Subject: | Proposed MSA Comment Resolutions
Full Date: | 2007-04-10
Author(s): | Tony Braskich | Steve Emeott
| Motorola | Motorola
| 1301 E Algonquin Rd, Schaumburg, IL 60196 | 1301 E Algonquin Rd, Schaumburg, IL 60196
| +1-847-538-0760 | +1-847-576-8268
| Tony.Braskich@motorola.com | Steve.Emeott@motorola.com
Abstract:
This spreadsheet contains proposed resolutions to several "EMSA"-categorized comments that were received during letter ballot 93. The proposed resolutions are given in columns K and L of worksheet "proposed-resolutions". Columns A-J include information from the 11-07/0023r26 spreadsheet, for reference.
Notice: This document has been prepared to assist IEEE 802.11. It is offered as a basis for discussion and is not binding on the contributing individual(s) or organization(s). The material in this document is subject to change in form and content after further study. The contributor(s) reserve(s) the right to add, amend or withdraw material contained herein.
Release: The contributor grants a free, irrevocable license to the IEEE to incorporate material contained in this contribution, and any modifications thereof, in the creation of an IEEE Standards publication; to copyright in the IEEE’s name any IEEE Standards publication even though it may include portions of this contribution; and at the IEEE’s sole discretion to permit others to reproduce in whole or in part the resulting IEEE Standards publication. The contributor also acknowledges and accepts that this contribution may be made public by IEEE 802.11.
Patent Policy and Procedures: The contributor is familiar with the IEEE 802 Patent Policy and Procedures <http:// ieee802.org/guides/bylaws/sb-bylaws.pdf>, including the statement "IEEE standards may include the known use of patent(s), including patent applications, provided the IEEE receives assurance from the patent holder or applicant with respect to patents essential for compliance with both mandatory and optional portions of the standard." Early disclosure to the Working Group of patent information that might be relevant to the standard is essential to reduce the possibility for delays in the development process and increase the likelihood that the draft publication will be approved for publication. Please notify the Chair <stuart@ok-brit.com> as early as possible, in written or electronic form, if patented technology (or technology under patent application) might be incorporated into a draft standard being developed within the IEEE 802.11 Working Group. If you have questions, contact the IEEE Patent Committee Administrator at <patcom@ieee.org>.

## proposed-resolutions
CID | Page | Clause | Major Clause | Topic Category | Issue Identifier | Duplicate of CID | Resolution Status | Comment | Proposed Change by Commenter | Resolution | Resolution Notes
482 | 82.01 | 8.8.3.1 | 8: Security | Security | Initial EMSA |  | Open | EMSA does install GTK group keys; however, for managmeent frame protection with 802.11w also IGTK and DHV need to be installed | update EMSA according 11w updated 4WHS (see 11w-D1.0 page 5 Fig 14): include additional fields for carrying IGTK and DHV; alternatively use GTK for mesh management frame protection | Reject | Reject. 802.11w has not been given approval to go to sponsor ballot. Please resubmit comment after 802.11w has been approved.
592 | 50.01 | 7.3.2.64 | 7: Frame Formats | Security | EMSA-MIC/Keywrap |  | Open | NIST will deprecate SHA1 in 2010, it is best to adopt a SHA2 based algorithm or AES-CMAC. TGr and TGw have already adopted the use of AES-128-CMAC as a viable, NIST approved MIC. | Include at least AES-128-CMAC as a valid MIC and consider replacing SHA1 (or adding) SHA2. | Accept | Accept. Change already implemented in D1.02 (see clause 7.3.1.19, added by document 11-07/0286r0)
659 | 92.09 | 8.8.3.3.3 | 8: Security | Security | EMSA-EAP Transport |  | Open | "The maximum length EAP message that may be transported is 2231 octets." Why the limitation? Are you assuming that higher layers will fragment the EAP-XXX protocol messages so that no EAP message exceeds this limit? I'm well aware of some EAP-TLS messages being way bigger than 2231 bytes... | Get rid of the limitation. | Reject | Reject. As stated in RFC 3748, EAP is capable of functioning on lower layers that provide an EAP MTU size of 1020 octets or greater. The revised EAP Transport protocol adopted in draft D1.02 (see document 11-07/0286r0, clause 7.4A.1.7) provides an EAP MTU size of 2273 octets. RFC 3748 states: "EAP methods SHOULD include support for fragmentation...", and EAP-TLS does provide this (RFC 2716, sec. 3.3).
676 | 66.05 | 8.8.1.1 | 8: Security | Security | EMSA-Text Cleanup |  | Open | "Route" is not defined. | The "route" should be replaced with "mesh path". | Accept | Accept. In addition, see submission 11-07/0287.
680 | 69 | 8.8.1.6 | 8: Security | Security | EMSA-Text Cleanup |  | Open | Shall the box with supplicant be repalced with MP supplicant? |  | Counter | Counter. Replace "supplicant" with "supplicant MP" in figure s89 and figure s90.
1061 | 69.09 | 8.8.1.7 | 8: Security | Security | EMSA-Text Cleanup |  | Open | The "Mesh Key Holder Security Association" name is inconsistent with its definition in 8.8.3.3.1.2. | Replace the name in the 8.8.1.7 heading and in the first sentence of the clause with: "Mesh Key Holder Security Handshake" | Accept | Accept. Replace heading 11A.2.1.7 text with "Mesh Key Holder Security Handshake" and replace the name in the first sentence of 11A.2.1.7 with "Mesh Key Holder Security Handshake"
1399 | 68.12 | 8.8.1.5 | 8: Security | Security | EMSA-Clarification |  | Open | If either station can initiate the group key handshake, it means that the state machine on an MP interface cannot be exclusively an authenticator or a supplicant. This complicates security-relevant code and increases the risk of bugs. | Allow only the authenticator to initiate the group key handshake. | Reject | Reject. Both MPs have group keys that they need to distribute. Both must be able to update their GTK as needed.
1401 | 69.1 | 8.8.1.7 | 8: Security | Security | EMSA-Clarification |  | Open | From the text, it is not clear why an implementation would choose any particular handshake type. In this section, please write an overview that describes the conditions under which each of the key handshakes is useful. | As in comment. | Reject | Reject. There is only one type of handshake described in this section.
1402 | 71.05 | 8.8.1.7 | 8: Security | Security | EMSA-Key Transport |  | Open | The MKD is in a privileged position from the point of the protocol design, and should be able to issue orders to the mesh authenticators. Therefore, "requesting" revocation is not the appropriate term. | Change "request" to "order." | Counter | Counter. Change "by the MKD to request revocation of a PMK-MA" to "by the MKD to revoke a PMK-MA"
1403 | 71.09 | 8.8.1.7 | 8: Security | Security | EMSA-EAP Transport |  | Open | The optional EAP transport method adds far too much complexity for its benefit. EAP fragment sizes are typically controlled by the RADIUS server, and set low because of limitations in some existing APs for 802.1X. The EAP transport requires more overhead on the EAP message than RADIUS, and does not offer any extra security. | Remove the optional EAP transport. | Reject | Reject. The message size overhead of EMSA's EAP transport is less than that of RADIUS. (See D1.02 for update.) For a 1000-byte EAP message, the EMSA EAP transport overhead is 32+2+13+16+4=67 bytes (Mesh management header, Mesh Action, EAP Auth field, MIC, and .11 FCS). For RADIUS, the overhead is 34+36+20+4*2+18+4=120 bytes (Mesh data header, LLC, IP, UDP, RADIUS, 4 EAP-Message, 1 Message-Authenticator, and .11 FCS).
1404 | 74.06 | 8.8.2.1 | 8: Security | Security | EMSA-Key Derivation |  | Open | Deleting the PMK-MKD after subsequent keys have been derived prevents use of a scheme like 802.11i's PMK caching. If an MP link state is "flapping," deletion of the PMK-MKD requires that the full initial EMSA handshake completes on every MP link state establishment. It also precludes the use of a mesh link key limited to a particular traffic volume because a new key derivation must begin with derivation of a new PMK-MKD rather than re-using the existing PMK-MKD. | Revise this paragraph to note that deletion of the PMK-MKD may hinder the operation of the mesh by requiring longer set-up times for new mesh links. | Counter | Counter. Comment is correct. Delete paragraph beginning "In some key management systems"; it's not necessary for inclusion in the standard.
1405 | 77.1 | 8.8.2.6 | 8: Security | Security | EMSA-Key Derivation |  | Open | The text reads that ANonce is a random string contributed by the MKD or MA. How is this choice made? | Clarify the conditions under which ANonce is contributed by the MKD or MA. | Reject | Reject. It is dependent on the handshake and is described in the normative text for those handshakes. See p82 line 14 and p83 line 2 (p120 line 4 and p120 line 54 in D1.02).
1488 | 0 | General | General | Security | EMSA-MIC/Keywrap |  | Open | Four EMSA IEs have a MIC. The MIC in each of these elements (EMSAIE, MKHSIE, MEKIE, EAPAIE) is used to sign the contents of much more than just the single IE containing the MIC. As EMSA is extended in the future, there may be multiple interpretations of the MIC if new elements are added. None of the four elements has a version number, which might lead to future incompatibilities. Therefore, the MIC should be separated from the EMSA IEs. | Add a version number to EMSAIE, MKHSIE, MEKIE, and EAPAIE to allow for extensibility of the MIC if new elements are added to the handshake. | Counter | Counter. MIC removed from EMSAIE due to non-use, and other IEs removed due to definition in mesh action frames. See submission 11-07/0286, 11-07/0287, and 11-07/0435r1.
1602 | 67.4 | 8.8.1.4 | 8: Security | Security | Initial EMSA |  | Open | The MKDDIE is not protected in an association request so no meaningful check can be made against it. | Perform authentication during 802.11 authentication and use the subsequent key(s) to protect the association request including the MKDDIE. | Reject | Reject. The MKDDIE is protected by being exchanged in the 4-way handshake. See inclusion of MKDDIE in messages #2 and #3 as defined in 8.8.3.1 (now 11A.2.2.2).
1611 | 92.09 | 8.8.3.3.3 | 8: Security | Security | EMSA-EAP Transport |  | Open | This is incorrect. EAP messages can be considerably longer than 2231 octets, especially when doing EAP-TLS with certificates that contain a reasonable amount of attributes. | Get rid of the EAP transport option. Each MP already implements 802.1x authenticator functionality. It should be used instead of tunneling EAP messages to the MKD. | Reject | Reject. 802.1X does not fragment and will have a similar MTU limitation when run over 802.11. Further, 802.1X is not extensible. The MKD cannot easily distinguish multiple simultaneous EAP flows from a MA. 802.1X cannot provide a protected indication of the success of authentication to the MA; it can't utilize the MA-MKD security association.
1964 | 76.15 | 8.8.2.5 and 8.8.2.6 | 8: Security | Security | EMSA-Key Derivation |  | Open | The order of SPA and MA-ID in PMK-MA and PTK derivation functions is different. Why is that? | If there is no reason for the order of SPA and MA-ID in the two KDFs, please include them in a consistent order. | Accept | Accept. Replace definition of PTK with "PTK = KDF-PTKLen(PMK-MA, “Mesh PTK Key derivation”, SNonce ¦¦ ANonce¦¦ MA-ID ¦¦ SPA ¦¦ PMK-MAName)"
1965 | 76.33 | 8.8.2.6 | 8: Security | Security | EMSA-Key Derivation |  | Open | The order of SPA and MA-ID in PTK and PTKName derivation functions is different. It is inconsistent. | Maintain order of SPA and MA-ID in KDFs and Keyname derivation functions. | Accept | Accept. See CID 1964.
1966 | 76.15 | 8.8.2.5 and 8.8.2.6 | 8: Security | Security | EMSA-Key Derivation |  | Open | The order of key name and key identifier string in PMK-MAName and PTKName derivation is reversed. | Please fix the inconsistency. | Accept | Accept. Replace definition of PTKName with "PTKName = Truncate-128(SHA-256(“Mesh PTK Name” ¦¦ PMK-MAName ¦¦ SNonce ¦¦ ANonce ¦¦ MA-ID ¦¦ SPA))"
1967 | 75.29 | 8.8.2.4 | 8: Security | Security | EMSA-Key Derivation |  | Open | ANonce in Clause 8.8.2.4 is in fact the MKD-Nonce. | Please rename Anonce in 8.8.2.4 as MKD-Nonce | Reject | Reject. No, it's a unique nonce contributed by the MKD. The MKD-Nonce is only exchanged during the key holder handshake for derivation of the PTK-KD.
2060 | 69.09 | 8.8.1.7 | 8: Security | Security | EMSA-Key Holder Handshake |  | Open | This should use the same link set up as in 11A1.5. It implies that MKDs must advertise themselves as such in the MKDDIE and not just in the EMSAIE exchanged during link set-up. | See also 7.3.2.62 | Reject | Reject. The peer link set up in 11A.1.5 is a mechanism for esatblishing a link between one-hop peers. The mechanism in 8.8.1.7 (now 11A.2.1.7) creates an end-to-end security association between two MPs. The separate mechanisms are designed to solve the respective problems.
2063 | 83.32 | 8.8.3.3.1.2 | 8: Security | Security | EMSA-Key Holder Handshake |  | Open | The text should clarify that the MP does not have a special responsibility w.r.t the PMK-MKD | Change as follows: "The mechanism permits the MP to establish a security association with the MKD that has obtained its PMK. | Reject | Reject. There is no "PMK" in this context. The PMK-MKD reference is used to indicate the particular MKD, in the event that multiple MKDs exist.
2176 | 66.11 | 8.8.1.1 | 8: Security | Security | EMSA-Text Cleanup |  | Open | "The design of EMSA" is superfulous. | remove "The Design of" | Accept | Accept
2954 | 68.08 | 8.8.1.5 | 8: Security | Security | EMSA-Text Cleanup |  | Open | style of cross references doesn't follow IEEE 2005 Style Guide | delete "Clause" | Accept | Accept. Change already implemented in D1.02.
2978 | 73.08 | 8.8.2.1 | 8: Security | Security | EMSA-EAP Transport |  | Open | (11r D4.0 comment #421 perhaps applies here, if not, simply reject this one) "Upon a successful authentication…" How does the [MKD] know that authentication has succeeded? It seems like we should at least have a model of this, lest this depends entirely on magic. | If the [MKD] is identical to the Authenticator, then the [MKD] learns authentication succeeded when the Authenticator does. If they are not identical, then the specification has to assume that the Authenticator communicates this through some interface which is outside the scope of the standard. | Reject | Reject. See 4th paragraph of 8.8.3.3.3 (now 11A.2.5), "The final… frame of a sequence is sent by the MKD, and is given a special type to provide information to the MA." This information is the result of authentication.
2998 | 77.2 | 8.8.2.6 | 8: Security | Security | EMSA-Key Derivation |  | Open | KCK is also used in the EAPOL-Key frames in 8.5.2 | add this use to the statement at line 20 | Accept | Accept. Replace sentence with "The KCK is used to provide data origin authenticity between a supplicant MP and the MA when used in EAPOL-Key frames defined in 8.5.2."
2999 | 77.24 | 8.8.2.6 | 8: Security | Security | EMSA-Key Derivation |  | Open | KEK is also used in the EAPOL-Key frames in 8.5.2 | add this use to the statement at line 24 | Accept | Accept. Replace sentence with "The KEK is used to provide data confidentiality between a supplicant MP and the MA when used in EAPOL-Key frames defined in 8.5.2."
3037 | 82.04 | 8.8.3.1 | 8: Security | Security | EMSA-Key Derivation |  | Open | notation error, "DataKD_M1" in the Data() should just be empty | as in comment | Reject | Reject. The definition of the message is designed to parallel that in 8.5.3 of REVma-D9.0. Using the notation already in place in 8.5.3 prevents unnecessary confusion.
3038 | 82.06 | 8.8.3.1 | 8: Security | Security | EMSA-Key Derivation |  | Open | notation error, "DataKD_M2" in the Data() should be replaced by the list of IEs | change "DataKD_M2" to "RSNIE, MKDDIE, GTK[N]" | Reject | Reject. The definition of the message is designed to parallel that in 8.5.3 of REVma-D9.0. Using the notation already in place in 8.5.3 prevents unnecessary confusion.
3039 | 82.08 | 8.8.3.1 | 8: Security | Security | EMSA-Key Derivation |  | Open | notation error, "DataKD_M3" in the Data() should be replaced by the list of IEs | change "DataKD_M3" to "RSNIE, MKDDIE, EMSAIE, GTK[N], Lifetime KDE" | Reject | Reject. The definition of the message is designed to parallel that in 8.5.3 of REVma-D9.0. Using the notation already in place in 8.5.3 prevents unnecessary confusion.
3040 | 82.1 | 8.8.3.1 | 8: Security | Security | EMSA-Key Derivation |  | Open | notation error, "DataKD_M4" in the Data() should just be empty | as in comment | Reject | Reject. The definition of the message is designed to parallel that in 8.5.3 of REVma-D9.0. Using the notation already in place in 8.5.3 prevents unnecessary confusion.
4036 | 65.06 | 8.5.2.2 | 8: Security | Security | EMSA-Key Derivation |  | Open | TGr has defined a generic Timeout IE, called "Timeout Interval IE". I do not see a need to re-define a KDE for the same purpose. Multiple definitions for achieving the same goals introduces gratuitous complexity. | Remove the lifetime KDE and use the "Timeout Interval IE" and add your timeout as new "type" and us that in place of this Lifetime KDE. | Reject | Reject. The Lifetime KDE already exists in the base standard; it is not being defined by 11s, and cannot be removed by 11s. The 11s draft extends the definition to reuse this existing structure.
4037 | 82.09 | 8.8.3.1 | 8: Security | Security | EMSA-Key Derivation |  | Open | TGr has defined a generic Timeout IE, called "Timeout Interval IE". I do not see a need to re-define a KDE for the same purpose. Multiple definitions for achieving the same goals introduces gratuitous complexity. | Remove the lifetime KDE and use the "Timeout Interval IE" and add your timeout as new "type" and us that in place of this Lifetime KDE. Change all occurances. | Reject | Reject. The Lifetime KDE already exists in the base standard; it is not being defined by 11s, and cannot be removed by 11s. The 11s draft extends the definition to reuse this existing structure.
4604 | 76.15 | 8.8.2.5/6 | 8: Security | Security | EMSA-Key Derivation |  | Open | The order of extension seems to be inconsistent between PMK-MAName and PTKName (Key name and key identifier string). | Change it to be consistent. | Accept | Accept. Resolution provided in CID 1966.
4727 | 48.11 | 7.3.2.63 | 7: Frame Formats | Security | Initial EMSA |  | Open | No key identifier field exists in the EMSA IE format, to tell the recipient which key to use to verify the MIC. | Add a key identifier field to the EMSA IE format. This should be at least 16 octets in length. | Counter | Counter. The MIC field has been removed from the EMSA IE in D1.02, so an identifier is not needed.
4730 | 48.18 | 7.3.2.64 | 7: Frame Formats | Security | Initial EMSA |  | Open | The type of identity used in the MA-ID field is unspecified, which will result in non-interoperability. | Specify which MA identity is used in this field. | Accept | Accept. Replace "The MA-ID field contains the MA's identity," with "The MA-ID field contains the MAC address of the MA,"
4731 | 49.03 | 7.3.2.64 | 7: Frame Formats | Security | Initial EMSA |  | Open | The type of identity used in the MKD0ID field is unspecified, which will result in non-interoperability. | Specify which MKD identity is used in this field. | Accept | Accept. Replace "MKD-ID indicates the MKD that" with "MKD-ID contains the MAC address of the MP implementing the MKD function"
4732 | 50.01 | 7.3.2.64 | 7: Frame Formats | Security | EMSA-MIC/Keywrap |  | Open | NIST has deprecated the use of SHA-1 due to Wang's collision attack on it; SHA-1 should not be specified for any new function | Either replace this with HMAC-SHA-256 or AES-128 in CMAC mode. AES in CMAC mode consumes to to ten times fewer CPU cycles than HMAC-SHA-256 on almost all microprocessors, and AES is already implemented by all 802.11 implementations, while SHA-256 is not. | Accept | Accept. Change already implemented in D1.02 (see clause 7.3.1.19, added by document 11-07/0286r0)
4747 | 52.23 | 7.3.2.67 | 7: Frame Formats | Security | EMSA-EAP Transport |  | Open | Some X.509 certificate chains (as used by EAP-TLS) exceed 64K octets in length, and hence so will the EAP-TLS message conveying it. This structure does not support these, as the fragment control field is only a single octet (an EAPMIE can convey only 253 octets and there can be at most 255 of these; this limits certificate chains to 255*253 < 60K. Oops. | Don't bother to fix this in isolation. The entire approach to fragmentation in 7.3.2.67 and 7.3.2.68 needs to be thought through and reworked. | Reject | Reject. As stated in RFC 3748, EAP is capable of functioning on lower layers that provide an EAP MTU size of 1020 octets or greater. The revised EAP Transport protocol adopted in draft D1.02 (see document 11-07/0286r0, clause 7.4A.1.7) provides an EAP MTU size of 2273 octets. RFC 3748 states: "EAP methods SHOULD include support for fragmentation...", and EAP-TLS does provide this (RFC 2716, sec. 3.3).
5111 | 50.24 | 7.3.2.65 | 7: Frame Formats | Security | EMSA-MIC/Keywrap |  | Open | If MIC Control field is commonly used in 7.3.2.65 and 7.3.2.64, this should have separate sub clause and be defined once. | If MIC Control field is commonly used in 7.3.2.65 and 7.3.2.64, this should have separate sub clause and be defined once. | Counter | Counter. MIC removed from EMSAIE due to non-use, and other IEs removed due to definition in mesh action frames. See submission 11-07/0286, 11-07/0287, and 11-07/0435r1.
5112 | 50.25 | 7.3.2.65 | 7: Frame Formats | Security | EMSA |  | Open | If MIC algorithm is commonly used in 7.3.2.65 and 7.3.2.64, this should have separate sub clause and be defined once. | If MIC algorithm is commonly used in 7.3.2.65 and 7.3.2.64, this should have separate sub clause and be defined once. | Counter | Counter. MIC removed from EMSAIE due to non-use, and other IEs removed due to definition in mesh action frames. See submission 11-07/0286, 11-07/0287, and 11-07/0435r1.
5113 | 50.26 | 7.3.2.65 | 7: Frame Formats | Security | EMSA |  | Open | If this is commonly used in 7.3.2.65 and 7.3.2.64, this should have separate sub clause and be defined once. | If MIC this is commonly used in 7.3.2.65 and 7.3.2.64, this should have separate sub clause and be defined once. | Counter | Counter. MIC removed from EMSAIE due to non-use, and other IEs removed due to definition in mesh action frames. See submission 11-07/0286, 11-07/0287, and 11-07/0435r1.
5114 | 50.28 | 7.3.2.65 | 7: Frame Formats | Security | EMSA |  | Open | If MIC field is commonly used in 7.3.2.65 and 7.3.2.64, this should have separate sub clause and be defined once. | If MIC field is commonly used in 7.3.2.65 and 7.3.2.64, this should have separate sub clause and be defined once. | Counter | Counter. MIC removed from EMSAIE due to non-use, and other IEs removed due to definition in mesh action frames. See submission 11-07/0286, 11-07/0287, and 11-07/0435r1.
5118 | 51.2 | 7.3.2.66 | 7: Frame Formats | Security | EMSA-MIC/Keywrap |  | Open | If MIC Control field is commonly used in 7.3.2.66, 7.3.2.65 and 7.3.2.64, this should have separate sub clause and be defined once. | If MIC Control field is commonly used in 7.3.2.66, 7.3.2.65 and 7.3.2.64, this should have separate sub clause and be defined once. | Counter | Counter. MIC removed from EMSAIE due to non-use, and other IEs removed due to definition in mesh action frames. See submission 11-07/0286, 11-07/0287, and 11-07/0435r1.
5119 | 51.21 | 7.3.2.66 | 7: Frame Formats | Security | EMSA |  | Open | If MIC algorithm is commonly used in 7.3.2.66, 7.3.2.65 and 7.3.2.64, this should have separate sub clause and be defined once. | If MIC algorithm is commonly used in 7.3.2.66, 7.3.2.65 and 7.3.2.64, this should have separate sub clause and be defined once. | Counter | Counter. MIC removed from EMSAIE due to non-use, and other IEs removed due to definition in mesh action frames. See submission 11-07/0286, 11-07/0287, and 11-07/0435r1.
5120 | 51.22 | 7.3.2.66 | 7: Frame Formats | Security | EMSA |  | Open | If this is commonly used in 7.3.2.66, 7.3.2.65 and 7.3.2.64, this should have separate sub clause and be defined once. | If this is commonly used in 7.3.2.66, 7.3.2.65 and 7.3.2.64, this should have separate sub clause and be defined once. | Counter | Counter. MIC removed from EMSAIE due to non-use, and other IEs removed due to definition in mesh action frames. See submission 11-07/0286, 11-07/0287, and 11-07/0435r1.
5121 | 51.24 | 7.3.2.66 | 7: Frame Formats | Security | EMSA |  | Open | If MIC field is commonly used in 7.3.2.66, 7.3.2.65 and 7.3.2.64, this should have separate sub clause and be defined once. | If MIC field is commonly used in 7.3.2.66, 7.3.2.65 and 7.3.2.64, this should have separate sub clause and be defined once. | Counter | Counter. MIC removed from EMSAIE due to non-use, and other IEs removed due to definition in mesh action frames. See submission 11-07/0286, 11-07/0287, and 11-07/0435r1.

## References
References:
11-07/0023r26
TGs D1.02
TGs D1.00