## Title
IEEE P802.11 Wireless LANs
Submission
Designator: | doc.: IEEE 802.11-07/0542r2
Venue Date: | May 30th 2007
First Author: | Amit Bansal, Wipro-Newlogic
Second Author: | Naveen Kakani, Nokia
Subject: | TGN LB97 Comments, Frame Ad-hoc, A-MPDU comment group
Full Date: | 2007-04-11
Author(s): | Name(s) | Amit Bansal, Wipro-Newlogic
Naveen K. Kakani, Nokia Inc
| email: | amit.bansal@wipro.com, naveen.kakani@nokia.com
Abstract:
This submission proposes resolutions to comments from the A-MPDU comment subgroup from the 11-07-0353-03-000n-lb97-frame-format-comments-xls sheet.
Notice: This document has been prepared to assist IEEE 802.11. It is offered as a basis for discussion and is not binding on the contributing individual(s) or organization(s). The material in this document is subject to change in form and content after further study. The contributor(s) reserve(s) the right to add, amend or withdraw material contained herein.
Release: The contributor grants a free, irrevocable license to the IEEE to incorporate material contained in this contribution, and any modifications thereof, in the creation of an IEEE Standards publication; to copyright in the IEEE’s name any IEEE Standards publication even though it may include portions of this contribution; and at the IEEE’s sole discretion to permit others to reproduce in whole or in part the resulting IEEE Standards publication. The contributor also acknowledges and accepts that this contribution may be made public by IEEE 802.11.
Patent Policy and Procedures: The contributor is familiar with the IEEE 802 Patent Policy and Procedures <http:// ieee802.org/guides/bylaws/sb-bylaws.pdf>, including the statement "IEEE standards may include the known use of patent(s), including patent applications, provided the IEEE receives assurance from the patent holder or applicant with respect to patents essential for compliance with both mandatory and optional portions of the standard." Early disclosure to the Working Group of patent information that might be relevant to the standard is essential to reduce the possibility for delays in the development process and increase the likelihood that the draft publication will be approved for publication. Please notify the Chair <stuart@ok-brit.com> as early as possible, in written or electronic form, if patented technology (or technology under patent application) might be incorporated into a draft standard being developed within the IEEE 802.11 Working Group. If you have questions, contact the IEEE Patent Committee Administrator at <patcom@ieee.org>.

## A-MPDU
CID | Commenter | Vote | Clause Number(C) | Page(C) | Line(C) | Type of Comment | Part of No Vote | Page | Line | Clause | Duplicate of CID | Resn Status | Assignee | Submission | Motion Number | Comment | Proposed Change | Resolution | Owning Ad-hoc | Comment Group | Ad-hoc Status | Ad-hoc Notes | Edit Status | Edit Notes | Edited in Draft | Last Updated | Last Updated By
7 | Adachi, Tomoko | Approve | 7.3.1.14 | 38 |  | T | N | 38 |  | 7.3.1.14 |  |  | Amit Bansal |  |  | There is "Data MPDUs with the Ack Policy field set to No Ack and which are not part of a BA agreement." in Table n46. With this, even if it is indicated in ADDBA that A-MSDU cannot be carried within A-MPDU, A-MSDU with No Ack policy can be included in A-MPDU because it doesn't need BA agreement. This should not be the intention. | Add a requirement for the use of A-MPDU that whenever A-MPDU is used, ADDBA shall be setup between the RA(s) with that TID, regardless of the actual ack policy being used in A-MPDU. Also add that broadcast/multicast A-MSDU shall not be included in A-MPDU. | Counter : Disallow the use of A-MSDU No-ACK with in A-MPDU as follows - Draft 2.0, Table n46 comment field add the following : The QoS data MPDU's shall have 'the A-MSDU present subfield' set to "0" Uanimous (Date : May 30th 07) Reject. See LB84, CID 8080 and 10298 which brought this change in. The commentor's proposed change would directly reverse what the group already accepted. | FRAME | A-MPDU | [5 empty] | 2007-03-15 21:05 | FRAME
154 | Bansal, Amit | Do Not Approve | 7.4a.4 | 89 | 23 | T | Y | 89.23 | 23 | 7.4a.4 |  |  | Amit Bansal |  |  | Why is it not allowed to mix MPDUs under BA flow with MPDUs under NoACK policy? Say there are two applications, both video. One wants to deliver MSDUs with QoSAck and the other with QoSNoAck. Both for the same RA, and with the same TID. If BA has been setup, the QoSAck flow will use BA Ack Policy, while the QoSNoAck flow will use “No Ack” Ack Policy. What should be done under this condition? Why should the two types of frames be sent in seperate A-MPDUs? Thats another if check in the implementation. |  | Counter : Delete line 8 on page 124 of Draft 2.0. Add the following sentence to the end of line 57 on page 87 "All QoS Data frames within an A-MPDU have the same value for the Ack Policy subfield." On page 16 of Draft 2.0, add the combination "10" and copy the contents for the combination from Table 6 of Revma9.0. Add the following sentence in the meaning field : 'This combination is not used for QoS data frames with TID that have a BA agreement.' Unanimous Response to commenter : Since the QoSNoACK and QoSACK frames use the same sequence number space there will be no benefit of using NoACK frame. Error in reception of QoS data frames with Ack Policy field set to QoSBlock ACK will delay the QoSNoACK frames. | FRAME | A-MPDU | [5 empty] | 2007-03-15 21:05 | FRAME
3258 | Erceg, Vinko | Do Not Approve | 7.3.2.49.3 | 65 | 11 | T | Y | 65.11 | 11 | 7.3.2.49.3 |  |  | Amit Bansal |  |  | A-MPDU density coding | Change encoding in table n26 so that first 7 values are as per D1.0. | Reject. See LB84, CID 8067 which brought this change in. The commentor's proposed change would directly reverse what the group already accepted after discussion during comment resolution phase of LB84. Unanimous | FRAME | A-MPDU | [5 empty] | 2007-03-15 21:05 | FRAME
587 | Engwer, Darwin | Do Not Approve | 7.4a.1 | 85 | 57 | T | Y | 85.57 | 57 | 7.4a.1 |  |  | Amit Bansal |  |  | "The length field of MPDU within an A-MPDU is only 12 bits. That means an A-MSDU of length only upto 4K bytes can be used in an A-MPDU. Going forward with rates upto 600 Mbps, the duration of an AMSDU will be very short even for lengths more than 4K. So as long as the total transmission time limit is maintained, the max length of MSDU allowed should be the maximum payload size of 64K. " [ST] | Increase the number of bits used for the field in the A-MPDU header. There are already 4 reserved fields in the A-MPDU header that can be used for more length bits. | Reject. See LB84, CID 8275 which proposed a similar change and was rejected after sufficient discussion. Unanimous | FRAME | A-MPDU | [5 empty] | 2007-03-15 21:05 | FRAME
610 | Kakani, Naveen | Do Not Approve | 7.4a.4 | 88 | 64-65 | T | Y | 88 |  | 7.4a.4 |  |  | Amit Bansal |  |  | An A-MPDU with explicit feedback shall contain only one control frame given in Table n45 is confusing. Does it mean to one out of the subtypes listed in Table n45 plus other control frames as well? For example, Table n43 for HT-delayed Blk Ack allows 2 control frame subtypes "Block Ack", "Block Ack Req". Also, the management frame Action No Ack is not a control frame, then why listed in Table n45? In Title of Table n45 "A-MPDU contents MPDUs using feedback", the word "MPDUs" is not needed. | clarification needed | Counter : Constraint MPDUs in Table n45 that atmost a single MPDU of subtype : CTS, or ACK or Block ACK, or MTBA as listed in Table n45 are followed by one or more Managament NoACK frames. Add a comment column to Table n45 to reflect the above change. Unanimous ---------------------------------------------------------------------------------------------------------------------------------------- Accept. Clarification to commentor: The statement means that only one of the following control frame subtypes as mentioned in n45 is allowed. Control subtypes not explicitly mentioned in this table are not allowed. The statement also does not mean that *only* Control Frames should be carried to the exclusion of all other types. Editor to make the following editorial changes: 1. In the caption of Table n44, remove the word "MPDUs". 2. In the caption of Table n45, remove the word "MPDUs". | FRAME | A-MPDU | [5 empty] | 2007-03-15 21:05 | FRAME
672 | Kakani, Naveen | Do Not Approve | 7.1.3.5.3 | 16 | 7-26 | T | Y | 16 |  | 7.1.3.5.3 |  |  | Amit Bansal |  |  | Disallow Block ACK to be aggregated with data frames in A-MPDU - Block ACK is sent at rates to provide reliable transmissions. In A-MPDU all the MPDU's are transmitted at the same rate - In some instances you might want to get an ACK for the Block Ack. It is not clear if you can do that all the time when you aggregate with other MPDU's - Block ACK is a control frame that can be used for improved protection from non-HT STAs but when aggregated with other A-MPDUs you loose the benefit | Disallow aggregation of Block ACK in A-MPDU | Reject. 1. The text gives a choice to the implementer to aggregate a BA with other MPDUs, it is not mandatory. Hence the commentor can just as easily not aggregate based on his specific requirements. 2. A BA under HT-Imm BA setup cannot expect an ACK. If a BA under HT-Delayed BA setup expects an ACK it is not allowed to be aggregated because the BA Ack Policy should be set to 1. Hence, if a BA under HT-Delayed BA requires an ACK, it cannot be aggregated. | FRAME | A-MPDU | [5 empty] | 2007-03-15 21:05 | FRAME
687 | Kandala, Srinivas | Do Not Approve | 7.2.2 | 32 |  | T | Y | 32 |  | 7.2.2 |  |  | Amit Bansal |  |  | Indicate either in 7.2.2. or 7.2.2.1 that the presence of an A-MSDU in an MPDU is signaled through bit 7 of QoS Control field | As suggested | Accept. Add the following text at the end of line 14 on pg 33: The presence of an A-MSDU in an MPDU is indicated by setting bit 7 of the QoS control field to 1, as shown in Table 4. | FRAME | A-MPDU | [5 empty] | 2007-03-15 21:05 | FRAME
1518 | Morioka, Yuichi | Do Not Approve | 7.4a.4 | 89 | 6 | T | Y | 89.06 | 6 | 7.4a.4 |  |  | Amit Bansal |  |  | When explicit feedback is used, CTS may be aggregated with ACK/BA/MTBA/Management Frame. This will impact the RTS NAV Reset mechanism, because third party STAs are expected to reset the NAV set by the RTS frame if it detects no energy within SIFS + CTStime + SIFS + margin. When aggregated, CTSTime is unknown to third party. | Disallow aggregation of CTS frame, or redefine the NAV Reset mechanism so that the CTSTime is set to the maximum allowed length of the PPDU including the CTS. | Reject. See section 9.2.5.4 of 802.11ma (9.0) which says: "A STA that used information from an RTS frame as the most recent basis to update its NAV setting is permitted to reset its NAV if no PHY-RXSTART.indication is detected from the PHY during a period with a duration of (2 * aSIFSTime) + (CTS_Time) + aPHY-RX-START-Delay + (2 * aSlotTime) starting at the PHY-RXEND.indication corresponding to the detection of the RTS frame. The “CTS_Time” shall be calculated using the length of the CTS frame and the data rate at which the RTS frame used for the most recent NAV update was received." Once the RTS is received, the CTS_Time can be estimated as before. It does not matter that the frame because of aggregation has become longer, the PHY-RXSTART.indication will still occur at the same time from the start of the frame, and hence will fall within the same timeout value. The fact that the response frame is not a CTS is also not relevant since only the PHY-RXSTART.indication is required. | FRAME | A-MPDU | [5 empty] | 2007-03-15 21:05 | FRAME
1519 | Morioka, Yuichi | Do Not Approve | 7.4a.4 | 89 | 6 | T | Y | 89.06 | 6 | 7.4a.4 |  |  | Amit Bansal |  |  | The rate of an A-MPDU is defined to be selected the same way as a Data frame according to sublcause 9.6 (i.e., any rate supported by the receiver). Is this also true when CTS is aggregated in an A-MPDU? | Add exception to subclause 9.6 that when CTS is included in an A-MPDU, this A-MPDU should be sent at the same rate as the RTS. | Counter: Add exception to subclause 9.6 that when CTS is included in an A-MPDU, the A-MPDU should be sent at the same rate as would have been calculated for an unaggregated CTS. (This is to take care of the possibility that the CTS rate may not be equal to the RTS rate in all scenarios, depends on whether a rate in the BSS Basic Rate Set is <= the RTS rate, etc) | FRAME | A-MPDU | [5 empty] | 2007-03-15 21:05 | FRAME
1520 | Morioka, Yuichi | Do Not Approve | 7.4a.4 | 89 | 6 | T | Y | 89.06 | 6 | 7.4a.4 |  |  | Amit Bansal |  |  | When RDG is used, CTS+Data aggregation should be allowed | Add A-MPDU content table when RDG is used. | Statement not clear. CTS+Data aggregation for whom? Initiator or responder? | FRAME | A-MPDU | [5 empty] | 2007-03-15 21:05 | FRAME
1689 | Nanda, Sanjiv | Approve | 7.4a.4 | 89 | 5 | T | N | 89.05 | 5 | 7.4a.4 |  |  | Amit Bansal |  |  | The first 4 rows of the table must be collapsed into 1. Only one control frame is permitted per AMPDU in this format | Change first row to "CTS or ACK or BlockAck or MTBA" | Reject. Statement at line 64, pg 88 already mentions the same. | FRAME | A-MPDU | [5 empty] | 2007-03-15 21:05 | FRAME
2140 | Stephens, Adrian | Do Not Approve | 7.4.a.1 | 86 | 18 | T | N | 86.18 | 18 | 7.4.a.1 |  |  | Amit Bansal |  |  | The requirement to use a delimiter of MPDU length zero for padding is too strong. There are a number of alternatives, such as any invalid delimiter, which will achieve the same result. | replace "This shall be used" by "This should be used" | Counter: Replace with "This may be used" | FRAME | A-MPDU | [5 empty] | 2007-03-15 21:05 | FRAME

## Revision History
May 30th 07 | Reviewed document 0542r1 during Frame Format Adhoc call and proposed resolutions for CID's : 7, 154, 3258, 587, 610 Updated resolutions are reflected in document 0542r2
Notice: This document has been prepared to assist IEEE 802.11. It is offered as a basis for discussion and is not binding on the contributing individual(s) or organization(s). The material in this document is subject to change in form and content after further study. The contributor(s) reserve(s) the right to add, amend or withdraw material contained herein.
Release: The contributor grants a free, irrevocable license to the IEEE to incorporate material contained in this contribution, and any modifications thereof, in the creation of an IEEE Standards publication; to copyright in the IEEE’s name any IEEE Standards publication even though it may include portions of this contribution; and at the IEEE’s sole discretion to permit others to reproduce in whole or in part the resulting IEEE Standards publication. The contributor also acknowledges and accepts that this contribution may be made public by IEEE 802.11.
Patent Policy and Procedures: The contributor is familiar with the IEEE 802 Patent Policy and Procedures <http:// ieee802.org/guides/bylaws/sb-bylaws.pdf>, including the statement "IEEE standards may include the known use of patent(s), including patent applications, provided the IEEE receives assurance from the patent holder or applicant with respect to patents essential for compliance with both mandatory and optional portions of the standard." Early disclosure to the Working Group of patent information that might be relevant to the standard is essential to reduce the possibility for delays in the development process and increase the likelihood that the draft publication will be approved for publication. Please notify the Chair <stuart@ok-brit.com> as early as possible, in written or electronic form, if patented technology (or technology under patent application) might be incorporated into a draft standard being developed within the IEEE 802.11 Working Group. If you have questions, contact the IEEE Patent Committee Administrator at <patcom@ieee.org>.