## Sheet1
IEEE P802.11 Wireless LANs
Submission
Designator: | doc.: IEEE 802.11-07/0562-00
Venue Date: | May 2007
First Author: | Bill Marshall, TGr Editor
Subject: | Comments Accepted during Letter Ballot 98
Full Date: | 2007-04-20
Author(s): | Bill Marshall
ATT Labs Research
Florham Park, New Jersey
Phone: (973) 360-8718
Fax: (973) 360-8871
email: wtm@research.att.com
Abstract:
This document contains the list of comments to P802.11r that were originally part of a "no" vote, but were accepted by the submitter during Letter Ballot 98.
Notice: This document has been prepared to assist IEEE 802.11. It is offered as a basis for discussion and is not binding on the contributing individual(s) or organization(s). The material in this document is subject to change in form and content after further study. The contributor(s) reserve(s) the right to add, amend or withdraw material contained herein.
Release: The contributor grants a free, irrevocable license to the IEEE to incorporate material contained in this contribution, and any modifications thereof, in the creation of an IEEE Standards publication; to copyright in the IEEE’s name any IEEE Standards publication even though it may include portions of this contribution; and at the IEEE’s sole discretion to permit others to reproduce in whole or in part the resulting IEEE Standards publication. The contributor also acknowledges and accepts that this contribution may be made public by IEEE 802.11.
Patent Policy and Procedures: The contributor is familiar with the IEEE 802 Patent Policy and Procedures <http:// ieee802.org/guides/bylaws/sb-bylaws.pdf>, including the statement "IEEE standards may include the known use of patent(s), including patent applications, provided the IEEE receives assurance from the patent holder or applicant with respect to patents essential for compliance with both mandatory and optional portions of the standard." Early disclosure to the Working Group of patent information that might be relevant to the standard is essential to reduce the possibility for delays in the development process and increase the likelihood that the draft publication will be approved for publication. Please notify the Chair <stuart@ok-brit.com> as early as possible, in written or electronic form, if patented technology (or technology under patent application) might be incorporated into a draft standard being developed within the IEEE 802.11 Working Group. If you have questions, contact the IEEE Patent Committee Administrator at <patcom@ieee.org>.

## Accepted Comments
|  |  |  | Project # P802.11r Comments Accepted during LB98 | [8 empty] | Project # P802.11r Comments Accepted during LB98
Ballot | CID | Name or person submitting comment, (by Editor) | Comment Number, in the format LASTNAME/# (by Editor) | Clause Number. Provided by Commenter. | Page Number. Provided by Commenter. | Line Number. Provided by Commenter. | Type of Comment (T) Technical, (E) Editorial. Provided by Commenter. | Part of No Vote | Page /Line, P.LL (by Editor) | Clause (by Editor) | Type E/T (Ed) | Comment | Proposed Change | Resolution | Approved by Submitter | Message from Submitter if not approved
LB79 | 441 | Lefkowitz, Martin | Lefkowitz/9 | introduction | iii |  | T | Y | 0.08 | introduction | E | This does not really apper to be an introduction since none of the terms are defined before they are used | Show the reader where he can understand the terms both defined by this specification, the base standard, and in the approved draft amenedments | Rejected. A certain familiarity with the base 802.11 specification can be assumed before a reader will attempt to understand an amendment to that specification. | 4/4/2007
LB79 | 442 | Lefkowitz, Martin | Lefkowitz/10 | introduction | iii |  | T | Y | 0.08 | introduction | E | The first paragraph of the introduction makes no mention of a secure fast BSS transition yet the second paragraph mentions PTK derivations and 4 way handshakes | Explain before the second paragraphthat TGr is concerned with a secure fast transition, or if it can be open with QOS, or what? Or take this section out, move or rename it since it appears not to really be an introduction. | Accepted in principle. Text rewritten by comment #742. | 4/4/2007
LB79 | 443 | Lefkowitz, Martin | Lefkowitz/11 | introduction | iii | 33 | T | Y | 0.33 | introduction | E | "It optimizes the 802.11 protocol to allow a FT-enabled STA to establish security and QoS state at a new FT-enabled AP with minimal connectivity lost to the DS." Can this be used without Tge QOS or security? | Security and/or QOS? | Accepted | 4/4/2007
LB79 | 444 | Lefkowitz, Martin | Lefkowitz/12 | introduction | iii | 53 | T | Y | 0.54 | introduction | TT | "IEEE 802.11k defines the neighbor reports, which can assist in optimizing scanning and give an indication of the load on each AP." IEEE 802.11k is not an approved amendment. | Delete it and if there are any refnerences to 802.11k in the draft amendment delete them too. | Rejected. The base document for this amendment includes 11ma, 11e, and 11k, as stated on the first page of frontmatter and on the title page. | 4/4/2007
LB79 | 445 | Lefkowitz, Martin | Lefkowitz/13 | 5.3 | 5 | 23 | t | y | 5.23 | 5.3 | E | "NOTE - 11ma list ends with item (k); 11e adds two entries (j and k) which will become (l) and (m); 11k adds entry (n). So next item on the list will be (o)." This informational note does not provide any useful information, the "note" is used for informative, not normative text. This is not that. | Delete this note and let the editior of R tell the Editor of the Base standard these things. | Accepted in principle. These Editorial Notes will not be carried over into the final document. During the development of this amendment (until the documents on which this amendment is based are finalized) they are essential in order to maintain consistency. The text of these notes will be changed to use a red font. See Comment #1266 from WG Editor. | 4/4/2007
LB79 | 446 | Lefkowitz, Martin | Lefkowitz/14 | 5.4.5.1.1 | 5 | 65 | t | y | 5.65 | 5.4.5.1.1 | TT | "This process typically takes hundreds of milliseconds" Since scanning algorithms ()and certainly implementatations are out of scope of the specification combined with the fact that over the next few years there may be (and probably will) how do you justify "hundreds of milliseconds" for scanning? Which studies do you reference here? WHat implementations/applications? | Delete this sentence. | Accepted. | 4/4/2007
LB79 | 447 | Lefkowitz, Martin | Lefkowitz/15 | 5.4.5.1.1 | 5 |  | T | Y | 5.65 | 5.4.5.1.1 | TT | This paragraph looks more like a justification of why the service is needed rather than an overview of what the service provides. | delete the first paragraph. | Accepted. Replace first paragraph with "The STA may develop a list of potential transition candidates so that it can make a transition to a target AP as quickly as possible at the appropriate time." Remainder of paragraph deleted. | 4/4/2007
LB79 | 449 | Lefkowitz, Martin | Lefkowitz/17 | 5 |  |  | T | Y | 5.32 | 5 | T | 5.4.5.2 is the first time a Robust Security Network is mentioned. If the goal is the provide a fast BSS transition for a Robust Security Network only (if this is the only reason for a slower BSS transition) it should be clearly mentioned at the beginning of Clause 5 and the introction if not the first sentence in 5.4.5.2 is not accurate. | See comment | Accepted. First sentence of 5.4.5.2 changed to "Fast BSS Transition services provide mechanisms to minimize the transition gap, both in a Robust Security Network and in a non-secure network." | 4/4/2007
LB79 | 450 | Lefkowitz, Martin | Lefkowitz/18 | 5.4.5.2 | 7 | 25 | T | Y | 7.25 | 5.4.5.2 | TT | "There are other tools which give the STA information that could be used in making this decision." is a useless statement. What other tools? | Delete the sentence, or list an example of "other tools" | Accepted. Sentence deleted. | 4/4/2007
LB79 | 451 | Lefkowitz, Martin | Lefkowitz/19 | 5.4.5.2 | 7 | 39 | T | Y | 7.38 | 5.4.5.2 | TT | I am unclear what the sentence "In some infrastructures, resource policies may limit the TSTA to a subset of TAPs as transition candidates defined by the Mobility Domain." means. If this mean that the infrastructure provider may limit the mobility domain to a subset of possible ap's that it could allow into the mobility domain this sentence adds nothing to normative text. If it doesn't it needs to be clarified as to what this means. | Either provide clarification, or delete the sentence (preferred) or make it not normative. | Accepted. Sentence deleted. | 4/4/2007
LB79 | 452 | Lefkowitz, Martin | Lefkowitz/20 | 5.4.5.2 | 7 | 47 | T | Y | 7.47 | 5.4.5.2 | TT | Neighbor Reports are not in the current base standard and can not be used here unless the text is imported from TGk | Import the text/functionality for Neighbor Report into the TGr specification | Rejected. The base document for this amendment includes 11ma, 11e, and 11k, as stated on the first page of frontmatter and on the title page. | 4/4/2007
LB79 | 453 | Lefkowitz, Martin | Lefkowitz/21 | 5.4.5.2 | 8 | 1 | T | Y | 8.01 | 5.4.5.2 | TT | "Reservation policies can be applied to limit the number of reservations that a TSTA can make or limit the number of TAPs where the TSTA can concurrently reserve resources." Since reservation policies are outside the scope of the specification, I don't think thi statment belongs here. | Change line 62, pg 7 from "Upon successful reservation, resources are reserved at the target TAPs for a limited period of time." to "If the reservation is successful resources are reserved at the target TAPs for a limited period of time." and delete line 1 pg 8 | Accepted in part. Text on page 7 changed as indicated. Text on page 8 line 1 retained. | 4/4/2007
LB79 | 454 | Lefkowitz, Martin | Lefkowitz/22 | 5.6 | 9 | 26 | T | Y | 9.26 | 5.6 | T | ""Association request/response (may be sent in State 1 if and only if part of a Fast Transition after the Fast Transition Request and Response) Successful association causes STA to make a transition to state 3" Why allow an association request, why not only re-association requests for a fast transition? Seems to me there may be issues either now or in the future with the overloading of the association, and information that is passed during initial association for present and future services. | Only permit fast BSS transitions on a re-association. Get a virtual AP to handle a re-association from the same mobility domain (if this is the intent) | Rejected. While a transition is necessarily only on a re-association, the 802.11 standard allows a STA to use either a Reassociation frame or an Association frame to perform this function. There is no intent in this amendment to make such devices non-conformant | 4/4/2007
LB79 | 455 | Lefkowitz, Martin | Lefkowitz/23 | 5.6 | 9 | 55 | T | Y | 9.55 | 5.6 | TT | Are you changing the behavior of all (i.e. non TSTA's) here? | Please clarify | No change to legacy STAs is intended. Text within parentheses changed to "may be sent in States 2 or 3, and may be sent in State 1 if and only if it is part of a Fast BSS Transition and the frame is sent after receipt of a successful Fast Transition Response" | 4/4/2007
LB79 | 457 | Lefkowitz, Martin | Lefkowitz/25 | 5.7 | 10 | 14 | T | Y | 10.14 | 5.7 | TT | Note -- Who is this note to? Editor? Reader? Non normative text. Does the task group believe that this draft amendment is ready to be considered to be added to the base draft with notes like this? | Delete the note. Tell the editorto delete this class of notes in a draft amenedment that goes out to the working group since the amendement has not chance of passing with it. | Accepted in principle. These Editorial Notes will not be carried over into the final document. During the development of this amendment (until the documents on which this amendment is based are finalized) they are essential in order to maintain consistency. The text of these notes will be changed to use a red font. See Comment #1266 from WG Editor. | 4/4/2007
LB79 | 462 | Lefkowitz, Martin | Lefkowitz/30 | 7.2.3.5 | 13 | 20 | T | Y | 13.25 | 7.2.3.5 | TT | "The MIC shall protect the 802.11 header" Should not include the sequence number. Take this out early since this is the difference between having to do it in the HW or being able to do it in the host. Another consideration is this may not be able to be done on legacy systems since it is difficult to find out what the next sequence number is (that has not already gone out) | See comment | Accepted, but no change needed to document. The text refers to clause 8.5.2 for details of the MIC construction, where it states that the sequence number field (along with five other fields) are set to fixed values before the calculation of the hash. The particular text cited in this comment was deleted by comment #644/698. | 4/4/2007
LB79 | 463 | Lefkowitz, Martin | Lefkowitz/31 | 7.2.3.7 | 14 | 14 | T | Y | 14.2 | 7.2.3.7 | TT | "The MIC shall protect the 802.11 header" does not include the sequence numbe, retry or duration. Make this clear everywhere it is used. | See comment | Accepted, but no change needed to document. The text refers to clause 8.5.2 for details of the MIC construction, where it states that the sequence number field (along with five other fields) are set to fixed values before the calculation of the hash. The particular text cited in this comment was deleted by comment #645/699. | 4/4/2007
LB79 | 465 | Lefkowitz, Martin | Lefkowitz/33 | 7.3.2.10 | 15 | 54 | T | Y | 15.54 | 7.3.2.10 | TT | "when the Fast Transition capability is enabled; more specifically," Why is this necessary? It adds nothing to the statement. | Delete "when the Fast Transition capability is enabled; more specifically," | Accepted | 4/4/2007
LB79 | 469 | Lefkowitz, Martin | Lefkowitz/37 | 7.3.2.36 | 26 | 19 | T | Y | 19.26 | 7.3.2.36 | TT | 7.3.2.36 Neighbor report element" as far as I know you can not reference unratified drafts. | Delete this clause | Rejected. This amendment is currently planned to follow 11k to Sponsor Ballot, and the base standard for this amendment will therefore include 11k. If the timetable changes, then this clause will be deleted | 4/4/2007
LB79 | 470 | Lefkowitz, Martin | Lefkowitz/38 | 7.3.2.43 | 21 | 2 | E | Y | 22.02 | 7.3.2.43 | E | "The choice of executing any specific transition mechanism is left as discretion of the TSTA." The common wording for this in the base standard is "outside the scope of the specification" | Change to "The choice of executing any specific transition mechanism is"outside the scope of the specification." | Accepted. Text changed to "The choice of executing any specific transition mechanism is outside the scope of this standard." | 4/4/2007
LB79 | 472 | Lefkowitz, Martin | Lefkowitz/40 | Figure 85H | 26 |  | T | Y | 26.14 | 7.4.6.1 | TT | It is unclear as to whether the sentence on pg 26 line 65 "Requirements for the contents of these information elements are given in section 8.5A.8.1." relates to figure 85H "Other Information Elements" | Make this more explicit. Suggest labling field "Fast Transition request action frame body" | Accepted | 4/4/2007
LB79 | 473 | Lefkowitz, Martin | Lefkowitz/41 | Figure 85I | 27 |  | T | Y | 27.13 | 7.4.6.2 | TT | It is unclear as to whether the sentence on pg 28 lin 41 "Requirements for the contents of these information elements are given in section 8.5A.8.1." relates to figure 85H "Other Information Elements" | Make this more explicit. Suggest labling field "Fast transition response body" | Accepted. Figure 85I and Table 32Q and sentence above Table 32Q all changed to "Fast Transition Response Action Frame Body" | 4/4/2007
LB79 | 474 | Lefkowitz, Martin | Lefkowitz/42 | figure 85j | 28 |  | T | Y | 28.17 | 7.4.6.3 | TT | It is unclear as to whether table 32r elates to figure 85H "Other Information Elements" | Make this more explicit. Suggest labling field "Fast transition confirm action frame body" | Accepted | 4/4/2007
LB79 | 475 | Lefkowitz, Martin | Lefkowitz/43 | Figure 85K | 29 |  | T | Y | 29.27 | 7.4.6.4 | TT | It is unclear as to whether table 32s elates to figure 85H "Other Information Elements" | Make this more explicit. Suggest labling field "Fast transition acknowledgement action frame body" | Accepted | 4/4/2007
LB79 | 477 | Lefkowitz, Martin | Lefkowitz/45 | 8.5 | 32 | 57 | T | Y | 32.6 | 8.5A | TT | The statement in 8.5a should not be normative text since the specification is implementation independent. | Delete the first paragraph of the clause (preferred) or make it non-normative | Accepted | 4/4/2007
LB79 | 478 | Lefkowitz, Martin | Lefkowitz/46 | 8.5 | 57 | 32 | T | Y | 32.63 | 8.5A | TT | What is meant by an AP is "part of" and autenticator? | Don't mention an AP only in regards to the 4 way handshake and not as "part of" an autenticator. | Accepted in principle. Problem noted. Text deleted by another comment | 4/4/2007
LB79 | 479 | Lefkowitz, Martin | Lefkowitz/47 | 8.5A.3 | 35 | 55 |  | Y | 35.55 | 8.5A.3 | E | "A new and stronger key derivation function," Newer than what? When? How can you be sure in the future that this statement will be correct? | Write a specification that does not have statements like this. Delete this sentence. | Accepted in principle. Text changed to "The key derivation function for the FT key hierarchy, KDF, is a variant of the PRF function…" | 4/4/2007
LB79 | 481 | Lefkowitz, Martin | Lefkowitz/49 | 8.5A.4 | 36 | 20 | T | Y | 36.2 | 8.5A.4 | TT | "To ensure policy consistency in both security and QoS, the TSTA can only use the Fast BSS Transition mechanisms to TAPs that retain the same Mobility Domain, SSID, security policy and similar QoS capabilities as the TAP with which the TSTA is currently associated." Implies that both Security and QOS are required for fast BSS transition. Is this true? Thus far I believe that only security is required (even that is not obvious from the text read thus far) | Clarifiy | Accepted in principle. Problem noted. Text changed to: "The STA shall only use the Fast BSS Transition mechanisms to APs with the same Mobility Domain and SSID as the AP with which the STA is currently associated." | 4/4/2007
LB79 | 482 | Lefkowitz, Martin | Lefkowitz/50 | 8A.1 | 44 | 21 | T | Y | 44.21 | 8A.1 | E | "to minimize the amount of time data connectivity is lost between the Station (STA) and the Distribution system (DS) during a Basic Service Set (BSS) transition." Shouldn't this be secure data transmission? Does it always include QOS? If you don't add this will the base standard be confusing as when security and/or QOS is required? | Clarifiy | Accepted Changed to "secure data connectivity" | 4/4/2007
LB79 | 483 | Lefkowitz, Martin | Lefkowitz/51 | 8A.1 | 44 | 30 | T | Y | 44.3 | 8A.1 | T | "Without Fast BSS Transition services, the transition process (assuming PMK caching)" What about PSK? | "Without Fast BSS Transition services, the transition process (assuming PMK caching) or PSK" | Accepted in principle. Text deleted by comment #742 | 4/4/2007
LB79 | 484 | Lefkowitz, Martin | Lefkowitz/52 | 8A.1 | 44 | 37 | t | Y | 44.37 | 8A.1 | TT | "The STA sends a re-association message to establish a connection at the target AP. The STA and the AP generate session keys based on an 802.1X authentication (which could be through pre-authentication and key caching), which allows the STA to exchange data with the DS. The STA then issues a QoS admission control request using an 802.11 action frame to re-establish its QoS streams." Preauthentication is done before reassociation. Thses sentances may confuse how preauth is done | Mention preautentication before mentioning reassociation | Accepted in principle, but text deleted by comment #742 | 4/4/2007
LB79 | 485 | Lefkowitz, Martin | Lefkowitz/53 | 8A.1 | 44 | 43 | T | Y | 44.44 | 8A.1 | TT | This section is describes enhancements to the transition process to minimize the time interval where the..." has already basically been said in the first paragraph of the clause. | Remove the paragraph | Accepted | 4/4/2007
LB79 | 487 | Lefkowitz, Martin | Lefkowitz/55 | 8A.1 | 44 | 56 | T | Y | 44.56 | 8A.1 | TT | "and another where the TAP needs to pre-reserve the network infrastructure resources before making a transition." You mean TSTA right? | Substitue TSTA for TAP | Accepted in principle. Problem noted. Text deleted by another comment | 4/4/2007
LB79 | 488 | Lefkowitz, Martin | Lefkowitz/56 | 8A.1 | 45 | 4 | T | Y | 45.04 | 8A.1 | TT | This is the first time I've seen something that should be an informative note, but isn't. This is only adding information on how not to confused the standard, and should not be normative | Make the paragraph non normative | Accepted. Added "NOTE--" in front of this paragraph | 4/4/2007
LB79 | 489 | Lefkowitz, Martin | Lefkowitz/57 | 8A.1.1 | 45 | 16 | T | Y | 45.18 | 8A.1.1 | TT | "Fast Transition capability is advertised in the Beacon and Probe Response frames by inclusion of the FTIE and MDIE. This information may also be available by other methods, such as a Neighbor Report from the current AP." There is no neighbor report in the base standard. To say something may be available in something that has not been ratified I believe is way over the line. Is this a draft amendment or wishful thinking? | Incorporate the Neighbor Report from the current/Next revision of K into the document add a bit in the match status that says the neighbor is in the same mobility domain, maintiain this part of the document (i.e. make updates as TGk makes changes to the Neighbor Report Clauses. Note that k and e did this when h created the action frames. | Accepted in principle. Updates to the Neighbor Report in 11k will be added to clause 7.3.2.36 and other places as needed. If 11r preceeds 11k to Sponsor Ballot then a different strategy will be needed, such as incorporating the entire Neighbor Report into 11r, or dropping all mention of it and just making the changes in 11k. | 4/4/2007
LB79 | 490 | Lefkowitz, Martin | Lefkowitz/58 | 8A.1.2 | 46 | 10 | T | Y | 46.1 | 8A.1.2 | TT | "The Key Lifetime TIE defines the PTKSA duration in seconds;" Since TIE is not defined, I assume that you mean the Time Interval IE (TIIE). Doesn't the TIE only have units of minutes and TU's? | Change to either TU's or minutes or change the TIE time to allow seconds. | Accepted. KeyLifetime is given in minutes Acronym added: TIE for "Time Interval Information Element" Acronym approved by WG Editor. | 4/4/2007
LB79 | 491 | Lefkowitz, Martin | Lefkowitz/59 | 8A.1.2 | 46 | 13 | T | Y | 6.42 | 5.4.5.2 | T | "The Fast BSS Transition Base Mechanism may be conducted either over-the-air as shown in Figure 121C, or over-the-DS using the FT Action Frame, as shown in Figure 121D." Please explain under what forseen circumstances you would want to perform this operation over the air. Are you anticipating a single channel mesh? Frequency reuse? How would the TSTA be able to identify when this would actually save time/prevent less loss of data? | Add informative note either her, clause 11, or clause 5 as to why you would want to perform this operation over the air, or get rid of this function. | Rejected in principle. Over the DS can put additional data on the back end infrastructure, and this could be too expensive for, say, a mesh architecture or the like. The infrastructure does have the ability to specify to the STA which pre-authentication mechanism can be used, and it's the infrastructure's duty to specify the correct options that would be optimum for that particular infrastructure architecture. | 4/4/2007
LB79 | 492 | Lefkowitz, Martin | Lefkowitz/60 | 8A.1.2 | 46 | 49 | T | Y | 46.48 | 8A.1.2 | TT | "Prior to the base mechanism the TSTA may be in State 1, 2 or 3 with respect to the target TAP (as defined in section 5.6.) If the base mechanism is successful the TSTA makes a transition to State 3." You mean FT base mechanism right? | Change all instances of base mechansim to FT base mechanism. | Accepted | 4/4/2007
LB79 | 493 | Lefkowitz, Martin | Lefkowitz/61 | 8A.1.3 | 46 | 55 | T | Y | 46.56 | 8A.1.3 | TT | "Networks capable of Fast BSS Transition may allow TSTAs to pre-reserve QoS resources prior to (re)association." Since the DS is outside the scope of the specification, it would be better to not use the term network, but TAP's or ESS's | See comment | Accepted. Text changed to "APs capable of Fast BSS Transition may allow STAs to reserve resources prior to (re)association. Reservation may reduce the transition time and improve the likelihood of maintining required QoS during a transition." | 4/4/2007
LB79 | 494 | Lefkowitz, Martin | Lefkowitz/62 | Figure 121E | 47 |  | T | Y | 47.34 | 8A.1.3 | T | Figure 121E does not show when/how the L2 switch in the network occurs. Isn't this essential to sucessful BSS transition. Especially in the case of unicast video stream. | Provide text/update figures to show how/when the L2 switch occurs in the DS. | Rejected. Behavior of any L2 switch is out of scope of 802.11. | 4/4/2007
LB79 | 495 | Lefkowitz, Martin | Lefkowitz/63 | 8A.1.3 | 46 | 56 | T | Y | 46.58 | 8A.1.3 | TT | "The FT pre-reservation mechanism decouples the allocation of the security and QoS resources from the TSTA's critical path, e.g., (re)association." The critical path is not (re)association, but getting the key hierarchy and temporary keys calculated and in place. This combined with the scanning required to select the Transition candidate are the issues. | Since it is hard to come up with an example of what will be the critical path in future implentations, remove the last two sentences of the first paragraph. | Accepted. Text changed to "Reservation may reduce transition time and improves the likelyhood of maintaining required QoS during a transition" | 4/4/2007
LB79 | 497 | Lefkowitz, Martin | Lefkowitz/65 | 8A.1.3 | 48 | 36 | T | Y | 48.37 | 8A.1.3 | T | "Prior to the pre-reservation mechanism the TSTA may be in State 1, 2 or 3 with respect to the target TAP (as defined in section 5.6.)" It is unclear to me what the behavior of the L2 switch is if the TSTA in state 3 with both the current AP and the Target AP | Clarifiy | Rejected. Behavior of any L2 switch is out of scope of 802.11. This lack of clarity exists within the current specification, in that a STA is often in State 3 with multiple Aps (e.g., both the previous and current AP after a (re)association). The behavior of the left-behind AP is unspecified, and remains so. | 4/4/2007
LB79 | 498 | Lefkowitz, Martin | Lefkowitz/66 | 8A.3 | 51 | 10 | T | Y | 51.1 | 8A.3 | TT | "The Fast BSS Transition base mechanism commences when a" is this the same as the FT base mechanism? If so delete BSS | See comment | Accepted in principle. Changed to "Fast BSS Transition mechanism" in clause title and earlier places in text | 4/4/2007
LB79 | 499 | Lefkowitz, Martin | Lefkowitz/67 | 8A.3.1 | 51 | 48 | T | Y | 51.47 | 8A.3.1 | T | "If the target TAP does not have the key identified by R1Name, it attempts to retrieve that key from the "infrastructure." " Am I supposed to hold up my fingers and make the quotation mark sign when quoting this part of the clause? | "Change" infrastructure to (W)DS | Accepted in principle. Text changed to "If the target AP does not have the key identified by R1Name, it may attempt to retrieve that key from the R0KH identified by the STA. See clause 8.5A.6." | 4/4/2007
LB79 | 500 | Lefkowitz, Martin | Lefkowitz/68 | 8A.3.1 | 52 | 5 | T | Y | 52.05 | 8A.3.1 | T | "If the target TAP does not have the key identified by R1Name, it attempts to retrieve that key from the "infrastructure." " Am I supposed to hold up my fingers and make the quotation mark sign when quoting this part of the clause? | Change infrastructure to (W)DS | Accepted in principle. Text changed to "If the target AP does not have the key identified by R1Name, it may attempt to retrieve that key from the R0KH identified by the STA. See clause 8.5A.6." | 4/4/2007
LB79 | 501 | Lefkowitz, Martin | Lefkowitz/69 | 8A.3.3 | 52 | 45 | T | Y | 52.45 | 8A.3.3 | T | "If the target TAP does not respond to the request, or if the status returned by the target TAP in the response is 1 (unspecified failure) or 14 (Authentication transaction sequence number out of sequence), then the TSTA shall restart the FT Authentication sequence." Under what curcumstances would the TAP not respond? | Clarifiy | Accepted. Text changed to "If the STA does not receive a response to the request, or if the status returned..." | 4/4/2007
LB79 | 502 | Lefkowitz, Martin | Lefkowitz/70 | 8A.4.2 | 54 | 11 | T | Y | 54.1 | 8A.4.2 | T | "If the target TAP does not respond to the request, or if the status returned by the target TAP in the response is 1 (unspecified failure) or 14 (Authentication transaction sequence number out of sequence), then the TSTA shall restart the FT Authentication sequence." Under what curcumstances would the TAP not respond? | Clarifiy | Accepted. Text changed to "If the STA does not receive a response to the request, or if the status returned..." Also changed in 8A.4.1. | 4/4/2007
LB79 | 503 | Lefkowitz, Martin | Lefkowitz/71 | 8A.5.2 | 55 | 29 | T | Y | 55.29 | 8A.5.2 | T | "The communications between the target TAP and the current TAP should be protected." Shoulden't it be must be secure? | change to "The communications between the target TAP and the current TAP must be secure." in 3.123 Mobility Domain add secure AP to AP communications , | Accepted in principle. The sentence is not correct as stated. Sentence deleted | 4/4/2007
LB79 | 504 | Lefkowitz, Martin | Lefkowitz/72 | 8A.5.3 | 56 | 38 | T | Y | 56.39 | 8A.5.3 | TT | "Remote Request/Response frames will use an Ethertype of ??-??." There is no Ethertype of ??-?? | Remove this sentence until you get an ethertype. | Rejected. Editor's note below the paragraph changed to "Prior to publication of this amendment, an Ethertype will be allocated from the IANA, and its value inserted above." | 4/4/2007
LB79 | 505 | Lefkowitz, Martin | Lefkowitz/73 | 8A.5.3 | 56 | 43 | T | Y | 56.43 | 8A.5.3 | TT | "NOTE - need to allocate an Ethertype from IEEE Assigned Number Authority (IANA)." While this is pertanent to TGr it does not belong in the specification marked as non normative text | Remove informative note | Accepted in principle. These Editorial Notes will not be carried over into the final document. During the development of this amendment (until the documents on which this amendment is based are finalized) they are essential in order to maintain consistency. The text of these notes will be changed to use a red font. See Comment #1266 from WG Editor. | 4/4/2007
LB79 | 507 | Lefkowitz, Martin | Lefkowitz/75 | 8A.5.4 | 57 | 20 | T | Y | 57.2 | 8A.5.4 | T | "1) The Remote Request Broker will limit the number of pending Remote Request from a TSTA to the value of dot11FTPendingRemoteRequestLimit. If dot11FTPendingRemoteRequestLimit is set to 0, the RemoteRequestBroker will allow unlimited number of requests." What is the expected behavior if the TSTA has reached it's limit. | Make sure each message has "positive acknoledgment" Such that the TSTA knows immedately what is going on, and can base it's actions on "up to the minute" information. | Accepted. Chanages in 11-06-0308-03. | 4/4/2007
LB79 | 508 | Lefkowitz, Martin | Lefkowitz/76 | 8A.6 | 57 | 49 | T | Y | 57.5 | 8A.6 | T | "Note that these resource reservation procedures are only available in an RSNA, and that all resource requests and responses are exchanged after the establishment of the PTK and hare protected by message integrity checks." Why must this be the case? WHat if there is a proprietary mechanism that ensures authentication? | Take the notion out that 802.11i based security must exist in order to reserve resources and create a (real) informative note that explains why security is necessary to reserve resources on the Target TAP | Accepted. Text changes given in 11-06-0251-05. | 4/4/2007
LB79 | 509 | Lefkowitz, Martin | Lefkowitz/77 | 8A.6 | 57 | 59 | E | Y | 57.59 | 8A.6 | E | This paragraph really adds nothing to the clause. Additionally having an introduction as to what the clause defines in the 3'rd paragraph really makes no sense to me. | Take the first sentence of the 3'rd paragraph and place it ahead of the first sentence of the first paragph. Delete the rest of the parapgraph. | Accepted in part. Roadmap deleted. | 4/4/2007
LB79 | 510 | Lefkowitz, Martin | Lefkowitz/78 | 8A.6.2.2 | 61 | 2 | T | Y | 61.02 | 8A.6.2.2 | TT | "The SME may also send these TSPECs to an external entity such as a back-end QoS module for its consideration; these procedures are beyond the scope of this specification." If these procedures are beyond the scope of the specification then why are they suggested in normative text? | Delete the sentances quoted in the comment | Rejected. The use of "may" shows this is not normative text. | 4/4/2007
LB79 | 711 | Kandala, Srinivas | Kandala/25 | 5.4.5 |  |  |  | Y | 5.32 | 5.4.5 | T | Current 802.11 standard already has a preauthentication mechanism which does help in reducing the transition time. It is not clear when no specific resource reservations are needed why one should use the mechanism in this draft rather than the mechanism in the 802.11 standard. | Provide the qualitative differences between the mechanism in 8A. and 8.4.6.1. | Accept: The qualitative differences between preauthentication and fast BSS transitions is that in preauthentication we’re forcing the STA to go through a complete authentication with the authentication server (including the selected EAP method). In a fast BSS transition, on the other hand, we are writing the specification to avoid going through a complete authentication cycle when roaming. Also, preauthentication assumes that you can reach your target AP through your current AP; Fast BSS Transition allows the STA to set up with the target AP through the over-the-air mechanism, thus allowing a fast transition to a target AP that cannot be reached from the current AP. | 3/22/2007
LB79 | 844 | Harkins, Dan | Harkins/12 | 8.5A.4 | 36 | 24-29 | T | Y | 36.25 | 8.5A.4 | T | The top-level key holder MUST be bound to what is referred here as XXKey through channel binding. If that is not done then the top level key holder is not bound to it and hashing in R0KH-ID is not doing a cryptographic binding. If channel binding is being done then this step buys us nothing. | Remove R0KH-ID from the PMK-R0 derivation. If we can’t mandate channel binding (we mandate mutual authentication, right?) then we should strongly recommend it. Either way R0KH-ID is not necessary here. | Rejected. Redundancy in the binding is not considered a drawback. Multiple bindings are needed for different layers of keys. See also comment #101. | 4/3/2007
LB79 | 847 | Harkins, Dan | Harkins/15 | 8.5A5 | 37 | 11 | T | Y | 37.11 | 8.5A.5 | T | R0Name in PMK-R1 derivation serves no purpose. PMK-R0 has to be bound to the R0KH, and there has to be a secure 3 party protocol to securely distribute PMK-R1 to R1KHs (see above comment) which will bind the R1KH to PMK-R1. | Remove R0Name in the PMK-R1 derivation. The key names should be informative and not normative. | Rejected. The calculation of R1Name includes R0Name, which includes the nonce generated by R0KH. So each R1Name is unique, and identifies the key generated via a specific exchange with the Authenticator. | 4/3/2007
LB79 | 850 | Harkins, Dan | Harkins/18 | 8.5A.7 | 37 | 64 | T | Y | 37.64 | 8.5A.7 | T | R0KH-ID and R1KH-ID are not necessary. R0KH-ID has to be part of PMK-R0 through channel binding. R1KH-ID has to be bound to PMK-R1 through the distribution protocol (viz a secure 3 party protocol) and the PTK is derived from PMK-R1 so these are not necessary. | Remove R0KH-ID and R1KH-ID from the PTK derivation. | Duplicate comment. See #838 | 4/3/2007
LB79 | 857 | Harkins, Dan | Harkins/25 | 8.A2 | 48 | 45-56 | T | Y | 48.45 | 8A.2 | T | This draft does not explain how one deals with 2 “first contact”s from one TSTA. What if the TSTA does “first contact” with AP X and later on crashes. It restarts and does “first contact” with AP Y. Now there are 2 key hierarchies for the TSTA in the MODO. Since the supplicant is restricted to 1 PMKID and R1Name as that PMKID, and since R1Name doesn’t identify a particular key (see above comments) when the supplicant went back to AP X the FT would fail-- AP X would not retrieve a PMK-R1 “from the ‘infrastructure’”, as described in the draft-- and the only thing the TSTA could do is another full 802.1x and “first contact”. Now there’s 3 key hierarchies in the MODO. The TSTA goes back to AP Y. What key is he going to use for the FT? What assurance is there that AP Y will have it? | Allow for multiple PMKIDs to be sent in FT request and make those PMKIDs identify a particular key and not an abstract reference to the position of a key in the key hierarchy. That way any ambiguity regarding multiple key hierarchies can be properly dealt with. | Duplicate comment. See #839 | 4/3/2007
LB79 | 858 | Harkins, Dan | Harkins/26 | 8.A2 | 48-49 |  | E | Y | 48.45 | 8A.2 | E | An AP has to now deal with 2 different 802.11 authentication techniques and the 802.1x control port is opened based on different things happening in those two entry points. | Write an informative paragraph explaining how this is supposed to work. | Accepted. Change first sentence of penultimate paragraph of clause 8A.3.3 from "Upon a successful (re)association, the 802.1X controlled port shall be opened on both the TSTA and he target TAP..." to "Upon a successful (re)association the SME of the AP shall unblock the IEEE 802.1X Controlled Port, using the mechanism described in clause 8.4.3.1." | 4/3/2007
LB79 | 1198 | Barber, Simon | Barber/9 | General | 1 | 1 | T | Y | 0 | General | TT | Baseline should be all currently published drafts - current document is not suitable to be forwarded to sponsor ballot until this is the case | change baseline to match currently published standards | Rejected. The base document for this amendment includes 11ma, 11e, and 11k, as stated on the first page of frontmatter and on the title page. | 4/4/2007
LB79 | 1200 | Barber, Simon | Barber/11 | General | 1 | 42 | E | Y | 1.37 | General | E | The document contains notes to the task group editor, and change history section - these should not appear in a document going to sponsor ballot. | remove the notes to the task group editor and change history section | Accepted in principle. These Editorial Notes will not be carried over into the final document. During the development of this amendment (until the documents on which this amendment is based are finalized) they are essential in order to maintain consistency. The text of these notes will be changed to use a red font. See Comment #1266 from WG Editor. | 4/4/2007
LB79 | 1202 | Barber, Simon | Barber/13 | 11.4.3 | 74 | 62 | E | Y | 74.62 | 11.4.3 | E | text needs to be aligned with the published 11e | align with published 11e | Rejected. The base document for this amendment includes 11ma, 11e, and 11k, as stated on the first page of frontmatter and on the title page. Since 11e is currently being rolled into 11ma, the base document will become 11ma and 11k. The mixup with clause 11.4 will be resolved during Sponsor Ballot of 11ma, and this amendment will follow whatever that resolution is. The Editor's note above this text explains the numbering used in this draft. | 4/4/2007
LB82 | 33 | Chaplin, Clint | Chaplin/09 | General |  |  | T | Y | 0 | General | T | The current draft of IEEE 802.11r is overly complex, unwieldy, hard to understand, and in some ways doesn't meet the requirements of the PAR (it has been argued that the current draft doesn't meet the mandate that security not be lessened as a result). This draft is a result of two original proposals Frankensteined together with additional parts sewn on afterwards; the seams show. Three level keying heirarchies are complete overkill; IEEE 802.11i has a perfectly reasonable security solution that has been demonstrated to work over millions of of shipped units without problems. | Document 11-03-770 had a perfectly reasonable solution in Make before Break, or Tentative Association as it's called in document 11-04-606. It reuses the existing security solution as is without modifications. It is future-proofed; any conversation/protocol between a mobile unit and an AP could be carried out during the tentative association. The issues of QoS reservation hogging could be solved in several ways, any of which could be up to the particular manufacturer of equipment to implement rather than being mandated by IEEE 802.11. (One way is by marking all negotiated QoS reservations with their timestamp and marking them as tentative; tentative reservations can be tossed by the AP as it sees fit). This is also a very simple proposal; I suspect the actual text in the draft would be smaller than the necessary boilerplate text. Normative text for the editor will be developed. | Accept in principle: submissions accepted by the task group have improved the draft of IEEE 802.11r. The Task Group believes that the improved draft is no longer overly complex, no longer unwieldy, no longer hard to understand, and now meets the requirements of the PAR. | 4/4/2007
LB82 | 48 | Zaks, Artur | Zaks/20 | 11 |  |  | T | Y | 0 | 11 | T | The behavior of DLS operation during Fast Transition is not defined. The use case: STA1 and STA2 have established DLS at AP1. STA1 ( or both) move to BSS2. It is possible that DLS can be retained in the BSS2 or will exist between two BSSes: STA1 will roam to BSS2, STA2 will stay at BSS1. | Define the DLS operation under the Fast Transition. | Rejected. Roaming procedures when a DLS is active are already covered in 11.7 of 11ma. Nothing special related to Fast BSS Transition is needed. DLS = "Direct Link Setup", part of QAPs. frames defined in 7.4.3, procedures in 11.7. Roaming case is covered in 11.7, and basically says it may continue to work but that it a teardown can't be signaled. | 4/4/2007
LB82 | 57 | Kumar, Rajneesh | Kumar/18 | Introduction | iii | 29 | T | Y | 0.29 | Introduction | T | There is no such thing as STA issuing a admission control request | Replace the sentence with "For a QSTA connected to a QAP, the STA may request QoS resources by issuing one or more ADDTS requests". | Accepted | 3/22/2007
LB82 | 201 | Kumar, Rajneesh | Kumar/10 | 5.4.8.1.2 | 7 | 1 | T | Y | 7.01 | 5.4.8.1.2 | T | The use of QSTA and QAP is should be discouraged here keeping in mind that we are defining "resource reservation" in a generic way and not always vis-à-vis 802.11e. | The whole sentence should be removed. We should not talk about how the resources are assigned in a non-FT environment. It could be after the association, in case of 802.11e and it could be not done at all in case of a non-802.11e environment. | BSS Transition is already explained in 5.4.2.1. Sub-clause 5.4.8 deleted from this amendment | 3/22/2007
LB82 | 208 | Kumar, Rajneesh | Kumar/11 | 5.4.8.1.3 | 7 | 13-17 | T | Y | 7.13 | 5.4.8.1.3 | T | Lines 13-17 describe a new use of "more data" bit. There is no engineering basis to claim if this is of any use to realistic traffic situation. It can not gaurantee a frame loss; nor is there an evidence that it will reduce traffic loss. It is also felt that such a feature is almost extremely difficult to implement in most 802.11 architectures. | remove these lines | Decline. No reason or explanation is given for the difficulty or the More Data bit handling. | 3/22/2007
LB82 | 222 | Kumar, Rajneesh | Kumar/12 | 5.4.8.2 | 7 | 29 | T | Y | 7.29 | 5.4.8.2 | T | "Improve the efficiency of channel … " is too vague and does not really reflect the purpose of resource reservation. | Replaces it with "Minimizes the latency of transition by combining resource allocation with authentication during connection establishment" | BSS Transition is already explained in 5.4.2.1. Sub-clause 5.4.8 deleted from this amendment | 3/22/2007
LB82 | 242 | Kumar, Rajneesh | Kumar/14 | 5.4.8.2 | 7 | 54-65 | T | Y | 7.54 | 5.4.8.2 | T | This set of lines starts with talking about "two classes" of networks. There is no such "class" defined anywhere in the standard or broader literature. Going further it mentions that one mechanism is used for lightly loaded networks and other for "underprovisioned" network and for networks where the security infrastructure needs extra messaging. There is no reason to mention the concept of "classes" nor is it the onus of this amendment to make judgment on what mechanism will be used under what loading of the network. This is a network engineering issue. | Remove these lines as well as lines 1-2 on page 8. | BSS Transition is already explained in 5.4.2.1. Sub-clause 5.4.8 deleted from this amendment | 3/22/2007
LB82 | 264 | Zaks, Artur | Zaks/12 | 5.4.8.2 | 8 | 5-6 | E | Y | 8.05 | 5.4.8.2 | E | The paragraph is not clear | Remove the paragraph. | BSS Transition is already explained in 5.4.2.1. Sub-clause 5.4.8 deleted from this amendment | 4/4/2007
LB82 | 373 | Kandala, Srinivas | Kandala/09 | 5.6 | 15 | 59 | T | Y | 11.2 | 5.6 | T | The line numbers correspond to the changes document. This is a follow-up to comment #695. While what has been addressed is required, the group did not address the issue raised. (Re) assoc request and response are now shown as class 1 frames for fast bss transition networks. However, it appears that there is no way to transmit these frames in legacy networks. This is because of the deletion of the text describing these frames as class 2 frames. | Restore the text that deleted the (re) assoc request and response frames. Add qualifiers to the text so that it does not conflict the definiton of these frames as class 1 frames | Accepted. Changes to 5.6 removed. | 3/22/2007
LB82 | 564 | Kobayashi, Mark | Kobayashi/09 | 7.3.2 | 19 | 26 | T | Y | 19.26 | 7.3.2 | T | 7 new Element IEs appears to be an excessive use of a scarce resource. | Combine at least some of the new elements and use subtypes to differentiate the functions. “Resource Information Container – Root” and “Resource Information Container – Date” are obvious candidates, but consider combining others as well. | Accepted. A proposal to eliminate MIC Extent and EAPKIE in 11-06-0752-00-expanded-ftie.doc was accepted. A proposal to remove the RRIE in 11-06-0903-02 was accepted. | 4/4/2007
LB82 | 606 | Zaks, Artur | Zaks/15 | 7.3.2.43 | 21 | 52 | T | Y | 21.52 | 7.3.2.43 | T | Fast BSS Transition Capability field is set to '1' always if MDIE is used - redundant information | Remove BSS Transition Capability field. Consider AP/STA support Fast Transition, if MDIE is present | Rejected. Other groups have indicated a desire to use the Mobility Domain, so our definition is being made more general to support possible other future uses. | 4/4/2007
LB82 | 627 | Zaks, Artur | Zaks/16 | 7.3.2.43 | 21 | 60 | T | Y | 21.6 | 7.3.2.43 | T | The name and explanation of "Reserve Option" is confusing | Change the name of the field to "Resource Reservation Required". | Accepted in principle. See comment #600 for revised text | 4/4/2007
LB82 | 635 | Zaks, Artur | Zaks/17 | 7.3.2.43 | 22 | 11 | T | Y | 22.11 | 7.3.2.43 | T | The combination is invalid | Change definitions | Accepted in principle. See comment #600 for revised text | 4/4/2007
LB82 | 711 | Zaks, Artur | Zaks/18 | 7.3.2.46 | 24-25 |  | T | Y | 25.1 | 7.3.2.46 | T | RIC Response structure is not illustrated | Add example of RRIE and RDIE transferred on the RIC Response | Accepted. Text changes contained in 11-06-0561-00 | 4/4/2007
LB82 | 712 | Zaks, Artur | Zaks/19 | 7.3.2.46 | 24-26 |  | T | Y | 25.1 | 7.3.2.46 | T | The document does not define the RIC structure where RIC Response contains multiple TSPECs each bundled with it's own Schedule IE. The use case for this is the device that has 2 streams voice and data and has to wake-up at different intervals to receive the downlink stream data from the HC | Define the structure of RIC when TSPEC is accompanied by Schedule IE. | Accepted. Text changes contained in 11-06-0561-00 | 4/4/2007
LB82 | 736 | Kandala, Srinivas | Kandala/13 | 7.3.2.47.2 |  |  | T | Y | 26.24 | 7.3.2.47.2 | T | Figure 113S appears to indicate that an RDIE may contain one or more Auxillary IEs (TCLAS, TLCAS Processing). However, there is a TSPEC IE Count. But this may be followed by TCLAS. However, perhaps there is not even a need for the TSPEC IE Count field at all because each of the following elements are IEs which have Element ID and length which are sufficient to parse the entire (composite) RDIE. Having TSPEC IE Count does not add any new information. | Make the bits designated for TSPEC IE Count reserved | Rejected. The count is essential in the rsponse, to indicate whether a suggested TSPEC is included with a failed response. A count of resource descriptors in the request is useful to provide better error checking and to assist in parsing the RIC. | 3/22/2007
LB82 | 759 | Kobayashi, Mark | Kobayashi/10 | 7.4.6 | 27 | 9 | T | Y | 27.09 | 7.4.6 | T | Creating 4 new action frames that duplicate the behavior of the changes already being made to Authentication frames adds complexity for no significant benefit. | Combine the usage of the new Authentication frame format and the new action frames into a single frame type (preferrably auth frames, but either one will suffice) and eliminate the redundant extra frame definitions. | This was investigated as a LB79 comment Resolution to LB79 #105: Rejected. Analysis shows that this would result in greatly increased complexity of MAC changes. See 11-06-0259-00 for analysis. Note: The Fast BSS Transition protocol is being made transport agnostic. Action frames are the most appropriate way to transport the payload in the over-the-DS mechanism. Authentication frames are the most appropriate way to transport the payload in the over-the-air mechanism. The transport mechanism is consistent with the state of the STA at the time it initiates communications. | 4/4/2007
LB82 | 834 | Ptasinski, Henry | Ptasinski/19 | 8.4.10 | 32 | 55 | T | Y | 32.55 | 8.4.10 | T | Security association deletion needs clarification. PMK-R0 SA and PMK-R1 SA management is never discussed anywhere in the TGr draft (but PMKSA management is mentioned in 802.11i clause 5.4.3.2). The modifications in this paragraph (“is not part of a Fast BSS Transition”) are only made to descriptive text. No change is made to the 3rd and 4th sentences (the “shall”s in the paragraph), so the intent of the proposed modifications is unclear as they have no actual effect on the STA behavior. | Specify deletion requirements for PMK-R0 and PMK-R1 SAs. Roaming across multiple mobility domains in an ESS should be allowed, so the SAs should be deleted at the STA when the STA leaves the ESS or when the key lifetime expires. | Accepted. Text changes given in 11-06-1035-01 and 11-06-0948-01. | 4/4/2007
LB82 | 839 | Stanley, Dorothy | Stanley/09 | 8.4.6.1 |  |  | T | Y | 33.02 | 8.4.6.1 | T | No changes are indicated to Clause 8.4.6.1, to describe how pre-authentication is supported using 802.11r mechanisms, or to indicate that pre-authentication is not supported. I believe that pre-authentication should be supported for use with TGr mechanisms. Without it, TGr inter-mobility domain transitions are slower than the equivalent transitions in TGi. | Insert a new section showing the modifications to Clause 8.4.6.1. The modifications consist of changing from:"A STA’s Supplicant can initiate preauthentication when it has completed the 4-Way Handshake and configured the required temporal keys." to A STA’s Supplicant can initiate preauthentication when it has completed the 4-Way Handshake or TGr First Association and configured the required temporal keys. | Accepted in principle. Text changes given in 11-06-1503-00 | 3/22/2007
LB82 | 934 | Harkins, Dan | Harkins/10 | 8.5.A.4 | 54 | 47-48 | T | Y | 38.1 | 8.5A.4 | T | I reiterate my statement that R0KH-ID serves no purpose in the generation of PMK-R0. This comment was rejected because “redundancy is not considered a drawback” which is looking at this all wrong. Everything should have a purpose in the key derivation. Redundancy may not be a drawback but it serves no purpose. | Accept my comment! | Rejected. The R0KH-ID is needed to bind the physical entity that instantiated the key hierarchy. | 4/3/2007
LB82 | 960 | Harkins, Dan | Harkins/11 | 8.5.A.5 | 55 | 46-47 | T | Y | 38.59 | 8.5A.5 | T | I reiterate my comment that PMKR0Name in this derivation serves no purpose. Remove it. My comment was rejected because “R1Name includes R0Name” which is not what I was talking about. My comment is on the derivation of PMK-R1 not R1Name. | Accept my comment! | Rejected. The PMKR0Name is needed to uniquely identify the PMK-R0 key which was used to derive the PMK-R1 key. | 4/3/2007
LB82 | 1015 | Harkins, Dan | Harkins/15 | 8.5.A.7 | 57 | 28-29 | T | Y | 40.24 | 8.5.A.7 | T | R0KH-ID and R1KH-ID are not necessary in the derivation of a PTK | Get rid of these unneeded data. | Accepted | 4/3/2007
LB82 | 1060 | Harkins, Dan | Harkins/16 | 8.A.1 | 64 | 62 | T | Y | 41.62 | 8A.1 | T | The STA should delete the PTK SA, it is not required to delete a PMK-Rx SA | Specify PTK SA | Accepted | 4/3/2007
LB82 | 1387 | Kumar, Rajneesh | Kumar/17 | 8A.7.2.1 | 67 | 37 | T | Y | 67.36 | 8A.7.2.1 | T | Although the RIC has been defined in a general manner, this clause talks about only TSPECs as the only resource type applicable in this amendment. Therefore, the line should be written spefically for TSPECs | Replace "specified Resource IEs (e.g., TSPECs) before" with "specified TSPECs". | Accepted in principle. Removed "that is also a non-AP QSTA" from first sentence of this paragraph. Remainder of paragraph (except for the one sentence example using TSPECs) is general for all types of resources and not specific to QoS. | 3/22/2007
LB82 | 1431 | Kumar, Rajneesh | Kumar/16 | 9.14 | 71 |  | T | Y | 71.07 | 9.14 | T | Similar to the reasoning on line 11 of this comment form, the new functionality associated with More Data Bit is not needed. | Remove the whole clause | Decline. The More Data bit offers timing information for the terminal to decide the precise handover time. The commenter does not provide any technical reason why More Data bit is not usefull | 3/22/2007
LB87 | 10 | Chaplin, Clint | Chaplin/26 | General |  |  | T | Y | 0 | General | T | The current draft bears little resemblance to the proposal that was accepted by the group; many patches, additions, deletions, and modifications have turned the original nice neat proposal into a frankenstein monster that has the seams showing. I use the analogy to a restaurant menu description vs. the meal itself; the proof of the pudding being in the eating has shown that this particular dish isn't what was ordered. Many people have noticed this descrepancy and commented upon it. What we have here is very complex, and I claim it is too complex for the problem that is to be solved. Security people have made the claim that the current solution is so complex that it will take a year for the security claims to be validated; that to me confirms the complexity of the current draft. In addition, nobody seems willing to step up to the plate and do the actual work necessary to validate the security claims. Many ballot comments and accusations in meetings that TGr has not met the security requirements of the group's PAR also tells me that we've gone down the wrong path. Also, the current draft proposes a very narrowly crafted solution, one that will easily be broken by future amendments to the standard. Creating more work for future task groups is not an optimum use of resources. Let's solve the problem right the first time with a fully usable solution that will not be easily broken by future amendments. | Accept 11-06-1443-xx-000r-make-before-break-tentative-reassociation-replace.doc | Rejected. The comment does not provide any concrete reasons for why the existing protocol is considered complex and why the commenter feels that it violates the PAR. | 2007-04-04
LB87 | 19 | Lefkowitz, Martin | Lefkowitz/22 | 9 | 26 | T | Y | Y | 0 | General | T | ""Association request/response (may be sent in State 1 if and only if part of a Fast Transition after the Fast Transition Request and Response) Successful association causes STA to make a transition to state 3" Why allow an association request, why not only re-association requests for a fast transition? Seems to me there may be issues either now or in the future with the overloading of the association, and information that is passed during initial association for present and future services. | Only permit fast BSS transitions on a re-association. Get a virtual AP to handle a re-association from the same mobility domain (if this is the intent). Response for lb79 was "Rejected. While a transition is necessarily only on a re-association, the 802.11 standard allows a STA to use either a Reassociation frame or an Association frame to perform this function. There is no intent in this amendment to make such devices non-conformant" Since FT requires new firmware/drivers to do the correct thing would not require making legacy devices non conformant. However it would clear up a long standing confusion between a BSS and an ESS. | Accepted. While the cited text does not appear in the draft being balloted, D3.0 only permits Fast BSS Transitions on a Reassociation. | 2007-04-04
LB87 | 47 | Lefkowitz, Martin | Lefkowitz/21 | introduction | iii | 53 | T | Y | 0.62 | Intro | T | "IEEE 802.11k defines the neighbor reports, which can assist in optimizing scanning and give an indication of the load on each AP." IEEE 802.11k is not an approved amendment. | Delete it and if there are any refnerences to 802.11k in the draft amendment delete them too. Response :Rejected. The base document for this amendment includes 11ma, 11e, and 11k, as stated on the first page of frontmatter and on the title page. The base document is 802.11ma as well as any ratified draft amendments. 802.11r does not have a base document you have a proposed amendment that can be changed, just like 802.11k does. | Rejected. Current official timeline shows TGk's amendment reaching RevCom prior to TGr's amendment. If this holds true, the current text will be based only on ratified amendments to the standard. If the timeline changes, then this clause will be updated appropriately | 2007-04-04
LB87 | 50 | Lefkowitz, Martin | Lefkowitz/09 |  | 1 | 47 | T | Y | 1.47 | Intro | T | Since Editorial notes are not used, except to direct the editor, and I have not participated in a task group that uses them, I am not sure of the procedure to direct the editor, or reader to an understanding. Is the editorial note only added by the editor? Does it require 50% or 75% to change it, or do you just tap the editor on the shoulder and ask for the change? Must the approved text already have the editorial note in it? Also, what happens if the task group does not properly anticipate what the editor needs to do in regards to other task groups that are to be integrated? What takes precidence the task group's Editorial note or the editor of the base standard's perogative? | Please explain the process that the task group goes through to add the editorial note. Explain what the effect of the notes are to the editor of the base standard, or preferably remove them and put them in a separate document to submit to the editor with a clearly explained intent. Additionally I believe referencing TGk's intentions, or even what they are doing in a non ratified draft amendment is outside the scope of TGr's PAR. | These are editor's notes to the editor of TGr, and are added at the discretion of the TGr editor, to remind the TGr editor, to highlight the clause numbering, figure numbering, and other data that is dependent on other task groups that need to be modified in the TGr draft. | 2007-04-04
LB87 | 72 | Lefkowitz, Martin | Lefkowitz/10 | table 8 | 7 | 61 | T | Y | 5.48 | 3 | T | NAS-ID or NAS undefined | Define it in section 3 or 4 | Counter. NAS-ID deleted. | 2007-04-04
LB87 | 101 | Kandala, Srinivas | Kandala/09 | 4 |  |  | T | Y | 6.4 | 4 | T | AES-CMAC is not in the list of abbreviatons and acronyms | Add | Accepted. Advanced Encryption Standard Cipher-based Message Authentication Code | 2007-03-22
LB87 | 106 | Kandala, Srinivas | Kandala/10 | 4 |  |  | T | Y | 6.52 | 4 | T | NAS-ID is not in the list of abbreviations and acronyms. Also there are reference to NAS-Id and NASID. | Decide on one, define it in clause 4 and correct all other terms | Counter. NAS-ID deleted. | 2007-03-22
LB87 | 107 | Kandala, Srinivas | Kandala/11 | 4 |  |  | T | Y | 6.52 | 4 | T | NAS is not in the list of abbreviations and acronyms | Add | Counter. NAS-ID deleted. | 2007-03-22
LB87 | 126 | Kandala, Srinivas | Kandala/12 | 5.4 |  |  | T | Y | 7.15 | 5.4 | T | I could not find the rationale for the deletion of subclause 5.4 which was very helpful in understanding the BSS Transition Services. It also had the description of the optional reservation with the BSS Transition services | Explain the rationale for the removal - preferably restore the subclause | Accepted. BSS Transition is already explained in 5.4.2.1. No additional overview text is needed | 2007-03-22
LB87 | 136 | Lefkowitz, Martin | Lefkowitz/11 | 5.2 |  |  | T | Y | 7.15 | 5 | T | It seems to me that in clause 5, "Components of the IEEE 802.11 architecture" in which the first sentence states "The IEEE 802.11 architecture consists of several components that interact to provide a wireless LAN that supports station mobility transparently to upper layers." That you would have text that indicates why fast BSS tranisiton is required | Add some very high level text (i.e. appropriate) to clause 5 (5.2) as to what problem TGr is solving, or recind the PAR. | Rejected. BSS Transition is already explained in 5.4.2.1. No additional overview text is needed | 2007-04-04
LB87 | 457 | Lefkowitz, Martin | Lefkowitz/12 | 7.3.2.37 | 13 | 64 | T | Y | 13.61 | 7.3.2.37 | T | You can not reference an unratified draft amendment in a draft amendment. Please include the entire neighbor report text with the changes TGr proposes to make until the TGk draft is amended | See comment | Rejected. Current official timeline shows TGk's amendment reaching RevCom prior to TGr's amendment. If this holds true, the current text will be based only on ratified amendments to the standard. If the timeline changes, then this clause will be updated appropriately | 2007-04-04
LB87 | 521 | Kumar, Rajneesh | Kumar/11 | 7.3.2.45 | 25 | 25-32 | T | Y | 15.27 | 7.3.2.45 | T | The "Reserve Option" mandates the station to use one scheme or the other. In case where a STA does not implement what the BSS mandates, the STA could be left in a lurch; it will not be able to do a Fast BSS Transition. For example, if the Reserve Option suggests that the reservations should be done prior to the association -- a STA that only implments the FT base mechanism will not be able to do a FT. This is not acceptable. Therefore, the Reserve Option should reflect the "suggested" mechanism the STA should use. The AP should not reject the Fast BSS Transition if the STA does not use the suggested mechanism. | Replace the paragraph with the following: "FT-over-air, FT-over-DS, and FT-Protocol-Option control the behavior of STAs performing a Fast BSS Transition. The AP shall set FT-over-air or FT-over-DS to one according to the policy for FT for the network. At least one of FT-over-air or FT-over-DS shall be advertised by the AP.If FT-over-air is set to zero, then the STA will not initiate an over-the-air FT. If FT-over-DS is set to zero, then the STA will not initiate an over-the-DS FT. A "FT Reserve Option" value of one would suggest to the STA that the BSS supports Fast BSS Transition reservation mechanism. A "FT Reserve Option" value of zero would suggest to the STA that the BSS only supports Fast BSS Transition base mechanism." | Counter. Policy bits redefined. See changes in 11-06-1640. | 2007-03-22
LB87 | 522 | Stephens, Adrian | Stephens/18 | 7.3.2.45 |  |  | T | Y | 15.27 | 7.3.2.45 | T | "...then the STA will not send a reservation request to the AP." The normative intent is not clear. | Replace "will not" with "shall not" throughout this paragraph. | Rejected. Normative text of procedures does not appear in clause 7. The normative statement matching this behavior is in 8A.4 | 2007-03-23
LB87 | 547 | Harkins, Dan | Harkins/13 | 7.3.2.46 | 17 | 7-8 | T | Y | 17.05 | 7.3.2.46 | T | the GTK cannot be 8 in length since AES keywrapping by itself will add 8 bytes on whatever it wraps. | make length variable | Counter. Length changed to "8-156" | 2007-04-03
LB87 | 630 | Kumar, Rajneesh | Kumar/22 | 7.3.2.51 | 19 | 42 | T | Y | 19.42 | 7.3.2.51 | T | What does cryptographic proof of authorization mean | Please elaborate its meaning. | Counter. Clause 7.3.2.51 deleted | 2007-03-22
LB87 | 631 | Lefkowitz, Martin | Lefkowitz/13 | 7.3.2.51 | 19 | 42 | T | Y | 19.42 | 7.3.2.51 | T | The term Token does not appear to be precise enough. Token's are used in other parts of the specification to identify transactions. In this case it is "proof of Authorization" | Suggest change name to POA, or Authorization, or Proof, and define the acronym if necessary in 4. | Counter. Clause 7.3.2.51 deleted | 2007-04-04
LB87 | 732 | Hayes, Kevin | Hayes/16 | 8.4.10 | 25 | 20 | T | Y | 25.2 | 8.4.10 | T | "...Disassociation or Deauthentication primitive, it will delete some security associations." The TGw task group claims that they have no need to protect against an attacker sending a simple (unprotected) Association Request frame, because TGr has taken up the task of preventing against this DoS attack. | Explain how TGr can prevent simple DoS attacks if it allows the security associations to be deleted when Association Requests are received. | Counter. Text changes to 8.4.10 are to insure that the pre-11r behavior does not delete security associations created by 11r. Current text in 8A.2.1 (top of page 46) and 8A.3.3 (top of page 50) describe the 11r conditions for deleting security associations. | 2007-03-28
LB87 | 860 | Harkins, Dan | Harkins/26 | 8.5A.3 | 31 | 45 | T | Y | 31.44 | 8.5A.3 | T | carryover comment from last ballot. We should mandate channel binding for the establishment of XXKey and remove R0KH-ID. Comments 932 and 934. | accept my comment from the last ballot. We don't need R0KH-ID, what we need is channel binding. Even with R0KH-ID we still need channel binding but with the addition of channel binding we don't need R0KH-ID. (932 proposed change: Remove R0KH-ID from the PMK-R0 derivation. If we can’t mandate channel binding (we mandate mutual authentication, right?) then we should strongly recommend it. Either way R0KH-ID is not necessary here.) (934 proposed change: Accept my comment!) | Counter. Added to 8A.3 page 46 line 3, "If the selected EAP method supports channel binding, then the STA shall use the value of R0KH-ID as the NAS-ID (as defined in RFC 3748) in the exchange." | 2007-04-03
LB87 | 911 | Harkins, Dan | Harkins/27 | 8.5A.5 | 32 | 35 | T | Y | 32.35 | 8.5A.5 | T | carry over comment from last ballot. The PMKR0Name is not necessary. It was rejected because" The PMKR0Name is needed to uniquely identify the PMK-R0 key which was used to derive the PMK-R1 key." but the PMK-R0 key itself is unique and is used in generation of PMK-R1. Again, PMKR0Name IS NOT NEEDED. | remove PMKR0Name from key derivation. | Accepted. With PMK-R0NameSalt, PMKR0Name isn't needed in formula for PMK-R1. | 2007-04-03
LB87 | 920 | Harkins, Dan | Harkins/17 | 8.5A.5 | 32 | 46 | T | Y | 32.46 | 8.5A.5 | T | now the R1KH-ID is 16 bytes, on page 6 and 16 it was 6. | replace R1KH-ID with Nas-Id | Counter. R1KH-ID consistently made 6 octets | 2007-04-03
LB87 | 974 | Kobayashi, Mark | Kobayashi/09 | 8.5A.6 | 33 | 1 | T | Y | 33.01 | 8.5A.6 | T | Protocol is incompletely specified e.g. elements of messages between the “target AP” and R0KH are referenced, without the complete messages being defined or an external reference to these messages and a complete communication protocol being provided. | A complete specification for this protocol seems to be beyond the scope of 802.11. TGr should reference a protocol that has been standardadized in an appropriate forum (e.g. IETF) instead of providing an incomplete protocol specification, and should only need to specify how specific TGr components map to the generic protocol. | Accepted. Statement added to 8.5A.1 | 2007-04-04
LB87 | 975 | Kobayashi, Mark | Kobayashi/10 | 8.5A.6 | 33 | 1 | T | Y | 33.01 | 8.5A.6 | T | Terminology is used inconsistently (e.g. “target AP” and “PMK-R1 holder” seem to be used interchangeably). | Use consistent terminology for the endpoints in the protocol. | Counter. Clause 8.5A.6 (of D3.0) deleted. | 2007-04-04
LB87 | 979 | Kumar, Rajneesh | Kumar/18 | 8.5A.6 | 33 | 1 | T | Y | 33.01 | 8.5A.6 | T | A key distribution protocol is outside the scope of this standard. | Please undo the changes done by introducing this protocol via document number 06-637. | Accepted | 2007-03-22
LB87 | 980 | Kumar, Rajneesh | Kumar/19 | 8.5A.6 | 33 | 1 | T | Y | 33.01 | 8.5A.6 | T | The key distribution protocol described here adds latency to the the fast transition and hence beats the purpose of FT. | Please undo the changes done by introducing this protocol via document number 06-637. | Accepted | 2007-03-22
LB87 | 981 | Kumar, Rajneesh | Kumar/20 | 8.5A.6 | 33 | 1 | T | Y | 33.01 | 8.5A.6 | T | The key distribution protocol described here serves no security purpose. The MDC should assume a security relationship between a R0 and all potential R1 key holders. Thus, an explicity authorization, involving a STA is redundant. | Please undo the changes done by introducing this protocol via document number 06-637. | Accepted | 2007-03-22
LB87 | 982 | Kumar, Rajneesh | Kumar/21 | 8.5A.6 | 33 | 1 | T | Y | 33.01 | 8.5A.6 | T | The introduction of 06-637 has resulted in the deletion of some very important text in draft 2.2 on properties of the R0 and R1 key holder. A lot of time was spent on coming up with these properties. The introduction of 06-637 was half baked and has resulted in advertant deletion of some solid work done by the task group. | Please undo the changes done by introducing this protocol via document number 06-637. | Accepted | 2007-03-22
LB87 | 983 | Kumar, Rajneesh | Kumar/23 | 8.5A.4 | 33 | 1 | T | Y | 33.01 | 8.5A.4 | T | The key distribution protocol mandates that the R0-Key holder stays around. This is because of the pull nature of the protocol. Thus it has to be persistent as long as the STA stays with the mobility domain. | Please undo the changes done by introducing this protocol via document number 06-637. | Accepted | 2007-03-22
LB87 | 1050 | Harkins, Dan | Harkins/18 | 8.5A.6 | 33 | 18-22 | T | Y | 33.18 | 8.5A.6 | T | MDC does not exist anymore. | replace paragraph with: "Using an out-of-band technique, key holders must establish security associations with each other. The authenticated identities used to establish these security associations shall be their Nas-Id which is identical to the information included in the NasID IE in all beacons and probe responses." | Counter. Clause 8.5A.6 (of D3.0) deleted. | 2007-04-03
LB87 | 1051 | Kumar, Rajneesh | Kumar/24 | 8.5A.6 | 33 | 18 | T | Y | 33.18 | 8.5A.6 | T | What is an MDC ? Have we defined it in TGr ? | Remove references to MDC. Or define MDC. | Accepted | 2007-03-22
LB87 | 1076 | Kumar, Rajneesh | Kumar/25 | 8.5A.6 | 33 | 34 | T | Y | 33.34 | 8.5A.6 | T | What "attributes" are we talking about ? | Please clarify. | Counter. Clause 8.5A.6 (of D3.0) deleted. | 2007-03-22
LB87 | 1169 | Lefkowitz, Martin | Lefkowitz/17 | 8.1A | 35 | 41 | T | Y | 35.41 | 8A.1 | T | "The Fast BSS Transition mechanism requires information to be exchanged during the first (re)association between the STA and AP." Does the first (re)association mean the first association or reassociation? | Clarify. If you mean an association or using a reassociation to associate be explicit. | Accepted. Changed to "during the first association (or a later reassociation) between the STA and AP." | 2007-04-04
LB87 | 1210 | Harkins, Dan | Harkins/19 | 8A.1.2 | 37 | 1-34 | T | Y | 37.17 | 8A.1.2 | T | contents of authentication request and response in table 158B do not include everything in table 57D. | add the R1DISTIE to the request and the R1DISTIE and R1DISTVIE to the response. | Counter. R1DIST and R1DISTV deleted. (previous resolution, as part of group #1) Accepted | 2007-04-03
LB87 | 1232 | Harkins, Dan | Harkins/20 | 8A.1.2 | 38 | 1-34 | T | Y | 38.15 | 8A.1.2 | T | contents of authentication request and response in table 158C do not include everything in table 57D. | add the R1DISTIE to the request and the R1DISTIE and R1DISTVIE to the response. | Counter. R1DIST and R1DISTV deleted. (previous resolution, as part of group #1) Accepted | 2007-04-03
LB87 | 1266 | Harkins, Dan | Harkins/21 | 8A.1.3 | 41 | 1-40 | T | Y | 41.15 | 8A.1.3 | T | contents of authentication request and response in table 158F do not include everything in table 57D. | add the R1DISTIE to the request and the R1DISTIE and R1DISTVIE to the response. | Counter. R1DIST and R1DISTV deleted. (previous resolution, as part of group #1) Accepted | 2007-04-03
LB87 | 1286 | Harkins, Dan | Harkins/22 | 8A.1.3 | 42 | 1-40 | T | Y | 42.15 | 8A.1.3 | T | conents of authentication request and response in table 158G do not include everything in table 57D. | add the R1DISTIE to the request and the R1DISTIE and R1DISTVIE to the response. | Counter. R1DIST and R1DISTV deleted. (previous resolution, as part of group #1) Accepted | 2007-04-03
LB87 | 1316 | Harkins, Dan | Harkins/23 | 8A.2.1 | 46 | 2-10 | T | Y | 46.02 | 8A.2.1 | T | if the 802.1x exchange is between the STA and the AP and the R0KH gets the MK to calculate the key hierarchy then there must be some encapsulation required to get the EAP messages from the AP to the R0KH or else the R0KH MUST reside on the AP. Or does the 802.1x authenticator on the AP get the MK and then transmit it somehow ("securely", I'm sure) to the R0KH? | define the R0KH as the 802.1x authenticator that did the first authentication of the STA into the MODO. Change "The IEEE 802.1X exchange is sent between the STA and AP…." to "The IEEE 802.1X exchange is sent between the STA and the 802.1X authenticator for the AP...." | Accepted. R0KH-ID is the NAS-ID of the authenticator for initial assciation. Text restored to 8.5A.6.1 from D2.2. | 2007-04-03
LB87 | 1327 | Lefkowitz, Martin | Lefkowitz/18 | 8A.2.1 | 47 | 1 | T | Y | 47.01 | 8A.2.1 | T | "NOTE 2-- It is assumed by this standard that the Reassociation Deadline will be administered consistently across the Mobility Domain." Shouldn't there also be a note discribing the issues involved in setting the reassociation deadline too large or too small? Was there any analysis done for the default value? If it's an advertized value why must it be consistant? It seems to me that you may want to make this based on the resources at hand given the enviornmental conditions of an AP within the MD. | Include informative note explining both the resource issues (Both security and QOS) as well as why you are encouraging it to be consistant across the mobility domain. Please point me to appropriate document for analysis of why the default value is 1000 Tus, For example if the reservation is the key lifetime how can that resource be recovred once the STA chooses another candidate? | Rejected. The reassociation deadline is required to have the same value across the Mobility Domain as it is delivered to the STA at Initial Association. A default value was selected, and can be modified through the MIB variable. | 2007-04-04
LB87 | 1568 | Harkins, Dan | Harkins/24 | 8A.6.2.1 | 60 | 1-45 | T | Y | 60.35 | 8A.6.2.1 | T | in figure 158M the state CALC-PMK-R1 transitions to both FT-PMK-R1-SA-PUSH and FT-R0-SEND-PMKR1SA on the same event | come up with a different event for one of them. | Rejected. Transition from CALC-PMK-R1 to FT-R0-SEND-PMKR1SA is on "NOT Push-PMK-R1". Note the leading exclamation point. | 2007-04-03
LB87 | 1626 | Harkins, Dan | Harkins/25 | 8A.6.2.1 | 63 | 9 | T | Y | 63.08 | 8A.6.2.1 | T | in FT-INIT-GET-R1-SA the adjective "fresh" is misused. | "freshness" has a meaning that I don't think is applicable here. It's just a new key hierarchy. "freshness" has other considerations that aren't really relevant to this state machine. Just say "new" not "fresh". | Accepted | 2007-04-03
LB87 | 1942 | Lefkowitz, Martin | Lefkowitz/19 | 8A.8.3.2 | 79 | 60 | T | Y | 79.59 | 8A.8.3.2 | T | "the MAC shall respond with MLMERESERVATION_LOCAL.confirm" How can you declare mandatory behavior with "shall" referencing an informative clause (clause 10)? | Please change this. | Rejected. Clause 10 is normative. Numerous other text in the base standard uses normative language to specify interactions with MLME. See e.g. MLME-DELETEKEYS in 11.3.1 | 2007-04-04
LB87 | 1969 | Kumar, Rajneesh | Kumar/14 | 9.14 | 80 | 52 | T | Y | 80.52 | 9.14 | T | It is unclear what the the motivation for assigning another meaning to the "more-bit" is. Normally ( in the context of the current meaning of the "more-bit ) implementations set this bit in hardware after looking into this PS buffers on the AP. These are generally small buffers -- 8 to 10 packets long. There is harm ( except for a little packet delay ) if an AP misses out setting a more bit for a packet. However, in the proposed scheme, for fast transitions to work effectively without much packet loss ( which is the intent of the propose scheme ), an implementation needs to do a look ahead far deeper into the network to make sure that the it doesnt miss out on setting the more-bit -- because missing to set the bit could lead to heavy packet loss. This makes the scheme very fragile and impossible to implement. | Remove section 9.14 and any references to the more-bit in the draft. | Rejected. The More Data bit offers timing information for the terminal to decide the precise handover time. | 2007-03-22
LB87 | 1971 | Lefkowitz, Martin | Lefkowitz/20 | 9.14 | 80 | 55 | T | Y | 80.55 | 9.14 | T | Under what conditions will the AP buffer transition information? How does the STA know whether the AP will buffer the packets or not? Shouldn't it be the STA that decides whether any data at the AP is buffered or not? | Remove this clause. | Rejected. The More Data bit offers timing information for the terminal to decide the precise handover time. | 2007-04-04
LB87 | 2046 | Malinen, Jouni | Malinen/096 | Annex D | 104 | 16 | T | Y | 104.16 | D | T | dot11FTR0KeyHolderID is defined as 48-octet string. Why is this so long? What should be used as the R0KH identifier? How would an administrator of a network know how to set this up? | Consider making R0KH Identifier shorter. Describe how one would select such an identifier. Would it be possible to share the same identifier as both the R0KH and R1KH identifier if each AP in the network implements both functions? Could R0KH Id be 6-octets like R1KH Id? | Accepted. Text included in 8.5A.6.1. | 2007-03-15
LB91 | 5 | Barber, Simon | Barber/13 | General |  |  | T | Y | 0 | General | T | Document contains many editorial notes documenting technical changes that need to be done - these changes need to be in the document before it is technically complete. As it stands the document is clearly not technically complete (as documented by these editorial notes) and should not have been allowed to proceed to letter ballot. | Follow all the editorial instructions and make the technical changes to the document. | Accepted. All technical changes to the document identified in the EDITORIAL NOTES have been done (except for the one that costs $2,500 if done prior to Sponsor Ballot; see 8A.8.3). Remaining notes are due to tracking numbering with drafts that are scheduled to preceed us to RevCom, and ANA status. Note on page 1 updated to reflect this. | 2007-04-04
LB91 | 10 | Chaplin, Clint | Chaplin/14 | General |  |  | T | Y | 0 | General | T | 11-06-1894-00-000r-ieee-802-11r-draft-4-0-lb91-comment.doc | Accept 11-06-1443-02-000r-make-before-break-tentative-reassociation-replace.doc | Rejected. The comment does not identify any technical issues with the draft IEEE 802.11r D4.0 and as such no changes can be made. | 2007-04-04
LB91 | 13 | De Courville, Marc | DeCourville/1 | General |  |  | T | Y | 0 | General | T | The three party protocol is incomplete. | Provide a satisfactory EAP Channel Binding. | Rejected. EAP Channel Binding is out of scope for 802.11 | 2007-03-23
LB91 | 19 | Muck, Marcus | Muck/1 | General |  |  | T | Y | 0 | General | T | Lack of satisfactory EAP Channel Binding | Please refer to comment | Rejected. EAP Channel Binding is out of scope for 802.11 | 2007-04-05
LB91 | 54 | Stanley, Dorothy | Stanley/10 | 3.130 | 5 | 52 | T | Y | 5.51 | 3.130 | T | Use of "and" seems to indicate that all are required for an RSN | Change ""and Fast BSS Transition Handshake" to "or Fast BSS Transition Handshake" | Counter. Changed to "…and the PeerKey Handshake, and, if Fast BSS Transition is enabled, the Fast BSS Transition 4-Way Handshake and Fast BSS Transition authentication sequence." | 2007-03-22
LB91 | 60 | Harkins, Dan | Harkins/09 | 3.86a | 6 | 10 | T | Y | 6.09 | 3.86a | T | 48 bits are not needed to serve the necessary purpose. | A STA uses the SSID plus the MD identifier to choose where to effect a FT. The significance of the SSID is noted by its inclusion in the PMK-R0 derivation. So it's just necessary to distinguish between different mobility domains advertising the same SSID. 48 bits are not necessary. Whack it down to 16 bits, 2 octets. Also, it will be necessary to define what the STA does with information it has gathered from beacons and probe responses to make its decision about where to go. We're including new information to be used in that decision making process, so define how it's supposed to be used! | Accepted. Text changes in 11-07-0137-00-000r-two-octet-mdid.dot. | 2007-04-03
LB91 | 79 | Stanley, Dorothy | Stanley/11 | 3.97d | 6 | 38 | T | Y | 6.38 | 3.97d | T | There are multiple PMKR1 keys, not just one. | Change "The" to "A" and "the" to "a" at the beginning of each phrase | Accepted | 2007-03-22
LB91 | 82 | Stanley, Dorothy | Stanley/12 | 3.97d | 6 | 39 | T | Y | 6.39 | 3.97d | T | The PMKR1 is also known to the PMKR0 Key holder | Insert "the R0 key holder" before "and the R1 Key Holder" | Counter. Phrase after the semicolon deleted | 2007-03-22
LB91 | 84 | Stanley, Dorothy | Stanley/13 | 3.97e | 6 | 42 | T | Y | 6.42 | 3.97e | T | The R1KH receives the R0 key holder | Replace "holds" to "receives the PMKR1 from the R0 key holder" | Counter. Inserted "receives the PMK-R1 from the R0 Key Holder," before "holds" | 2007-03-22
LB91 | 86 | Stanley, Dorothy | Stanley/14 | 3.97f | 6 | 47 | T | Y | 6.47 | 3.97f | T | There are multiple PMKR1 keys, not just one. | Change from "the PMKR1" to "a PMKR1" and delete "key" | Accepted | 2007-03-22
LB91 | 91 | Stanley, Dorothy | Stanley/15 | 3.106b | 6 | 55 | T | Y | 6.55 | 3.106b | T | There are multiple PMKR1 keys, not just one. | Change from "the" to "a" | Accepted | 2007-03-22
LB91 | 93 | Stanley, Dorothy | Stanley/16 | 3.125a | 6 | 58 | T | Y | 6.57 | 3.125a | T | There is only one RRB in an AP. | Change from "A component" to "The component" | Accepted | 2007-03-22
LB91 | 186 | Barber, Simon | Barber/11 | 7.2.3.5 | 9 | 6 | T | Y | 9.06 | 7.2.3.5 | T | Order no. should be sequential. | Make order no. sequential | Accepted. As stated in the EDITORIAL NOTE below the table, 11ma ended with order 6, and 11k added 7 and 8. First item added by this amendment was assigned order 9. No changes to text. | 2007-04-04
LB91 | 199 | Barber, Simon | Barber/12 | 7.2.3.7 | 10 | 5, 11 | T | Y | 10.05 | 7.2.3.7 | T | Order no. should be sequential. | Make order no. sequential | Accepted. As stated in the EDITORIAL NOTE below the table, 11ma ended with order 6, and 11k added 7 and 8. First item added by this amendment was assigned order 9. No changes to text. | 2007-04-04
LB91 | 221 | Marshall, Bill | Marshall/025 | 7.3.1.9 | 12 | 12 | T | Y | 12.12 | 7.3.1.9 | T | Status code 53 no longer applies | Delete it, and adjust the remaining status codes to fill the gap. | Accepted. Also updated Editorial note below table. | 2007-03-15
LB91 | 222 | Pitarresi, Joe | Pitarresi/09 | 7.3.1.9 | 12 | 12 | T | Y | 12.12 | 7.3.1.9 | T | Table 23: Status code 53: A STA may do a 4-message or a 6-message flow, if capability bit is set to 1. Resource reqest (6-msg) flow is optional. So, this status code is never used. | Remove status code 53 row. Or, indicate when this status code will be used | Accepted | 2007-03-22
LB91 | 228 | Malinen, Jouni | Malinen/16 | 7.3.2 | 12 | 61 | T | Y | 12.6 | 7.3.2 | T | Incorrect length range for FTIE. | Replace “90 to 253” with “132 to 257” in the Length column of Table 26 for FTIE. | Accepted | 2007-03-15
LB91 | 229 | Malinen, Jouni | Malinen/17 | 7.3.2 | 12 | 65 | T | Y | 12.64 | 7.3.2 | T | Incorrect length for RIC - Data (this table includes ID and Len octets). | Replace “4” with “6” in the Length column of Table 26 for RIC - Data. | Accepted | 2007-03-15
LB91 | 236 | Stephens, Adrian | Stephens/09 | 7.3.2.25.4 |  |  | T | Y | 14.13 | 7.3.2.25.4 | T | The last sentence of the first para is truncated. | Complete it or remove it. | Accepted. Further text from 11ma added to finish this sentence. | 2007-03-23
LB91 | 254 | Myles, Andrew | Myles/11 | 7.3.2.45 | 15 |  | T | Y | 15.45 | 7.3.2.45 | T | It appears that if an AP has the fast transition capability then it will set at least one of B1 and B2 in Figure 112t If this is the case, then there is no need for B0 because it function is the OR of B1 and B2 | Remove B0, or explain what I have missed | Accepted. B0 removed. Fast Transition over air moved to B0. Fast Transition over DS moved to B1. Resource request protocol supported moved to B2. Paragraph at line 45 deleted. Paragraph at line 52 deleted. Second sentence of paragraph at line 56 changed to "If Fast BSS Transition is supported, at least one of FastTransition-over-air or FastTransition-over-DS is advertised by the AP." Insert new paragraph after line 65 "If Fast BSS Transition is not supported, bits 0-2 will be set to zero." First sentence of 8A.2 changed to "...by setting the Fast Transition over air and/or Fast Transition over DS to one in the MDIE..." Final sentence of that paragraph changed to "...(Fast Transition over air and Fast Transition over DS both set to zero)..." | 2007-03-21
LB91 | 258 | Marshall, Bill | Marshall/036 | 7.3.2.45 | 15 | 48 | T | Y | 15.48 | 7.3.2.45 | T | Dreg. "The policy bits in the MDIE control the behavior of STAs performing a resource request as part of Fast BSS Transitions." | delete it | Counter. Changed to "The policy bits in the MDIE, bits 0-2, control the behavior of STAs performing Fast BSS Transitions." | 2007-03-15
LB91 | 260 | Pitarresi, Joe | Pitarresi/10 | 7.3.2.45 | 15 | 48 | T | Y | 15.48 | 7.3.2.45 | T | "The policy bits….performing a resource request as part of Fast BSS Transitions" is not correct, as the policy bits may be used by a STA to perform Base Mechanims, also. | Change this sentence to "The policy bits in the MDIE control the behavior of STAs performing Fast BSS Transitions." | Accepted | 2007-03-22
LB91 | 262 | Stanley, Dorothy | Stanley/18 | 7.3.2.45 | 15 | 52 | T | Y | 15.52 | 7.3.2.45 | T | This is operational behavior, already descibed in 8A.2 | Add a reference to 8A.2 to the end of the sentelce in lines 48-49 and delete lines 56-65, and on next page lines 1-3. | Rejected. 8A.2 only describes the advertisement by the AP in Beacons and Probe Response frames, not the behavior of the STA in response to the policy bits. With the normative behavior scattered through 8A.4, 8A.5, 8A.6, and 8A.9, an informative summary here is useful. | 2007-03-22
LB91 | 266 | Malinen, Jouni | Malinen/20 | 7.3.2.45 | 15 | 59 | T | Y | 15.58 | 7.3.2.45 | T | There are two APs involved in FT (the current and the target AP). When stating requirements of FT capability/policy bits, we need to be more specific on which AP we are talking about. For over-the-air case, it sounds clear that the target AP must support over-the-air FT. It does not matter whether the current (or previous) AP does. For over-the-DS case, it would sound reasonable to require both the current and the target AP to support over-the-DS FT. | Replace “If Fast Transition-over-air is set to zero, then the STA will not initiate an over-the-air Fast BSS Transition. If FastTransition-over-DS is set to zero, then the STA will not initiate an over-the-DS Fast BSS Transition.” with “If Fast Transition-over-air is set to zero in the MDIE from the target AP, then the STA will not initiate an over-the-air Fast BSS Transition. If FastTransition-over-DS is set to zero in MDIE from either the current or the target AP, then the STA will not initiate an over-the-DS Fast BSS Transition.” | Accepted | 2007-03-15
LB91 | 271 | Malinen, Jouni | Malinen/21 | 7.3.2.45 | 15 | 52-61 | T | Y | 15.66 | 7.3.2.45 | T | The text here describes how the FT capability and policy bits are set by the AP. However, it does not describe how the non-AP STA should set these bits in MDIE that is included in Authentication and Reassociation Request frames. Since the frame subtype and authentication algorithm number are already enough to specify what type of FT is being requested, there is no need to set these bits and they could just be set to zero in messages from non-AP STA. | Add following paragraph to the end of 7.3.2.45: “Non-AP STA sets Fast BSS Transition Capability and Policy bits to zero on transmission and AP ignores these on reception.” | Rejejcted. Procedures are given in 8A.6 for the proper stting of the MDIE when sent by a STA. Added at bottom of page 15 "When sent by a non-AP STA to a target AP, the Fast BSS Transition capability and policy value matches the value advertised by that target AP." | 2007-03-15
LB91 | 292 | Malinen, Jouni | Malinen/22 | 7.3.2.46 | 16 | 61 | T | Y | 16.61 | 7.3.2.46 | T | R0KH-ID use is described in non-AP STA specific way. This should cover both the non-AP STA and AP cases. | Replace “The R0KH-ID indicates the PMK-R0 Key Holder with which the STA negotiated its current PMK-R0 PMKSA.” with “In frames from APs, the R0KH-ID indicates the PMK-R0 Key Holder that the AP is using. In frames from non-AP STAs, the R0KH-ID indicates the PMK-R0 Key Holder with which the STA negotiated its current PMK-R0 PMKSA.” | Counter. Insert "When sent by a non-AP STA" in front of existing sentence. Add at end of that sentence, "When sent by an AP, R0KH-ID indicates the PMK-R0 Key Holder that the STA will be using to generate a PMK-R0 PMKSA." | 2007-03-15
LB91 | 293 | Marshall, Bill | Marshall/038 | 7.3.2.46 | 16 | 61 | T | Y | 16.61 | 7.3.2.46 | T | Description of R0KH-ID in the FTIE doesn't cover all cases, specifically Initial Mobility Domain Association, and Probe Responses. | Insert "When sent by a STA" in front of existing sentence. Add at end of that sentence, "When sent by an AP, R0KH-ID indicates the PMK-R0 Key Holder that the STA will be using to generate a PMK-R0 PMKSA." | Accepted | 2007-03-15
LB91 | 295 | Hayes, Kevin | Hayes/09 | 7.3.2.46 | 17 | 7 | T | Y | 17.16 | 7.3.2.46 | T | The SubElement of the FTIE can only be (253-2-16-32-32-48)= 48 octets in length. It should be stated that the Length of the SubElement must be in the range 1-46, inclusive. | Add a sentence to describe the true length of the SubElement field. | Counter. Length of GTK changed to "variable". Since the maximum length of an encapsulated GTK is 40 octets, it fits within the 123 remaining octets of the FTIE. Note that 253-2-16-32-32-48=123. | 2007-03-28
LB91 | 298 | Hayes, Kevin | Hayes/10 | 7.3.2.46 | 17 | 28 | T | Y | 17.27 | 7.3.2.46 | T | The GTK is described as encapsulating between 8 and 156 octets, but there is only 46 octets in the data field of the SubElement field. | Either reduce the maximal size of the GTK field, or move it to some other information element. | Counter. Length of GTK changed to "variable". Since the maximum length of an encapsulated GTK is 40 octets, it fits within the 123 remaining octets of the FTIE. | 2007-03-28
LB91 | 299 | Malinen, Jouni | Malinen/23 | 7.3.2.46 | 17 | 27 | T | Y | 17.27 | 7.3.2.46 | T | GTK sub-element is claimed to be 8-156 octets which does not look correct. There is no GTK that would require 156 octets. Furthermore, if one were to use WEP-40 as group cipher, the ARC4-encrypted GTK could be only 5 octets.. | Replace “8-156” with “Variable” or with a valid length range. | Accepted | 2007-03-15
LB91 | 300 | Ptasinski, Henry | Ptasinski/09 | 7.2.3.46 | 17 | 27 | T | Y | 17.27 | 7.2.3.46 | T | Table 43d lists the length of the GTK sub-element of the FTIE as 8-156, but the FTIE has 130 octets of data not including the optional parameters, so the max length of the GTK sub-element data is (255 - 130 - 2) = 123 octets. | Change the limit of the GTK sub-element 8-123 octets. | Counter. Length of GTK changed to "variable" | 2007-04-04
LB91 | 304 | Stanley, Dorothy | Stanley/19 | 7.3.2.46 | 17 | 31 | T | Y | 17.31 | 7.3.2.46 | T | Specify which key holder | Change to "R1KH-ID indicates the AP's R1KH identity, used by the STA to derive the PMKR1. | Accepted. "…the AP's R1KH's identity…" | 2007-03-22
LB91 | 305 | Pitarresi, Joe | Pitarresi/11 | 7.3.2.47 | 17 | 50 | T | Y | 17.5 | 7.3.2.47 | T | RFC 2865 (RADIUS) specifies the session-timeout value to be contained in 4 octets. It is envisioned that the Key Lifetime interval will be likely set to this value sent by the AAA server. | Modify size of the "Timeout Interval value" in Fig 112x from 2 octets to 4 octets. Set length on line 57 to 5. Change 16-bit to 32-bit on line 16 page 18. Setting this field to 4 octets makes its consistent with RADIUS and also enough for PSK. | Accepted. Also changed units from minutes to seconds, and max value of MIB variables dot11FTR0KeyLifetime and dot11FTReassociationDeadline to 4,294,967,295. | 2007-03-22
LB91 | 313 | Stanley, Dorothy | Stanley/21 | 7.3.2.48 | 18 | 23 | T | Y | 18.23 | 7.3.2.48 | T | The RIC is not an IE, the RDIE is. | Insert "Data: into the title after "Container, Delete lines 25-33, as they are duplicated in 8A.9.2. | Accepted | 2007-03-22
LB91 | 314 | Marshall, Bill | Marshall/040 | 7.3.2.48 | 18 | 26 | T | Y | 18.26 | 7.3.2.48 | T | "in a resource request message". There is no such named message. | Delete the phrase | Accepted | 2007-03-15
LB91 | 321 | Stanley, Dorothy | Stanley/22 | 7.3.2.48 | 18 | 64 | T | Y | 18.64 | 7.3.2.48 | T | "the RDIE is included in request messages" - which request messages? Actually, which frames? | Change to "the RDIE is included in Reassociation Request and FT Authentication Confirm Action frames" | Rejected. The full list is: Reassociation Request frame, Authentication frame that also contains the Fast BSS Transition Authentication algorithm and sequence number 3, and Fast BSS Transition Confirm Action frame. "request messages" (and the similar list for "response messages") adequately captures this list. | 2007-03-22
LB91 | 374 | Chaplin, Clint | Chaplin/12 | 8.4.1.1.2 | 24 | 15 | E | Y | 24.14 | 8.4.1.1.2 | E | The sentence "During the 4-way Handshake defined in 8.5.3.4, there is …." excluded the situation of the 4-way handshake in fast transition initial association. (Lily Chen) | The 4-way handshake in FT initial association should be included. The sentence should be replaced with "During the 4-way Handshake defined in 8.5.3.4 and 8A.3.1, there is …". | Accepted | 2007-03-30
LB91 | 378 | Chaplin, Clint | Chaplin/13 | 8.4.1.1.2 | 24 | 31 | E | Y | 24.31 | 8.4.1.1.2 | E | The item "Authenticator MAC address or R1 Key Holder ID" is not logic. If the former is a MAC address, then the later "R1Key Holder ID" should be an address as well. (Lily Chen) | Clearly state what is R1 Key Holder ID. | Accepted. 8.5a.5 states that the R1KH-ID shall be the MAC address of the R1KH | 2007-03-30
LB91 | 390 | Marshall, Bill | Marshall/047 | 8.5.2 | 25 | 40 | T | Y | 25.4 | 8.5.2 | T | Final paragraph of 8.5.2 (just prior to 8.5.2.1) needs to cover the case of Key Descriptor Version 3 | Insert "<bold italic>Change final paragraph of 8.5.2 as follows:<end bold italic><line break>The key wrap algorithm selected depends on the key descriptor version: <dashlist> Key Descriptor Version 1: ARC4 is used to encrypt the Key Data field using the KEK field from the derived PTK. No padding shall be used. The encryption key is generated by concatenating the EAPOL-Key IV field and the KEK. The first 256 octets of the ARC4 key stream shall be discarded following ARC4 stream cipher initialization with the KEK, and encryption begins using the 257th key stream octet. <dashlist> Key Descriptor Version 2 <underline> or 3 <end underline>: AES key wrap, defined in IETF RFC 3394, shall be used to encrypt the Key Data field using the KEK field from the derived PTK. The key wrap default initial value shall be used." | Accepted | 2007-03-15
LB91 | 414 | Stanley, Dorothy | Stanley/23 | 8.5a | 28 | 48 | T | Y | 28.46 | 8.5a | T | Use of PMK chacheing and pre-authenitcation eliminates the substantial delays, and use of PMK caching only requires the full 802.1X auth on the first association to an AP | Delete the sentence beginning "RSN STAs operating without…" or edit the current sentence to include reference to PMK caching and pre-auth. | Accepted. Sentence deleted. | 2007-03-22
LB91 | 415 | Stanley, Dorothy | Stanley/24 | 8.5A | 28 | 50 | T | Y | 28.5 | 8.5a | T | Change "PSK" to "PSK authentication | As in comment | Accepted | 2007-03-22
LB91 | 416 | Stanley, Dorothy | Stanley/25 | 8.5A | 28 | 51 | T | Y | 28.51 | 8.5a | T | "the PSK is specific to a single STA and a single R0KH" | The consequences of not following this assumption need to be stated. Suggest changing to "This standard assumes that a PSK is known to a single STA and R0KH. Is this assumption is not true in an implementation, then the RSN security guarrantees are invalid. | Rejected. Nowhere in the base standard is there text stating the consequences of not following the assumed behavior. | 2007-03-22
LB91 | 418 | Harkins, Dan | Harkins/13 | 8.5.a.1 | 28 | 57-59 | T | Y | 28.57 | 8.5.a.1 | T | The 3 level key hierarchy does not and cannot expedite distribution of keys. It merely provides key separation. | do not ascribe properties to this key hierarchy that are patently false. Strike the sentence. | Accepted | 2007-04-03
LB91 | 431 | Chaplin, Clint | Chaplin/09 | 8.5a.1 | 29 | 1-2 | E | Y | 29.02 | 8.5a.1 | E | The sentence "The PMK-R1 keys are delivered from the R0KH to the R1KHs within the same mobility domain using the protocol defined in 8.5a.6" is not true any more. (Lily Chen) | Replace the sentence with "The PMK-R1 keys are delivered from the R0KH to the R1KHs within the same mobility domain. The security assumptions on PMK-R1 distribution are stated in 8.5a.7." | Accepted | 2007-03-30
LB91 | 433 | Harkins, Dan | Harkins/14 | 8.5.a.1 | 29 | 2 | T | Y | 29.02 | 8.5.a.1 | T | "…using the protocol described in 8.5.a.6"??? You deleted the protocol!!!! | make another motion and insert the word "not" into the motion that adopted 11-06/1612r2, the second motion of the same week, the one that passed, not the first motion that failed. | Counter. The text quoted in the comment has been removed. | 2007-04-03
LB91 | 434 | Malinen, Jouni | Malinen/26 | 8.5a.1 | 29 | 2 | T | Y | 29.02 | 8.5a.1 | T | PMK-R1 key delivery is referring to a protocol describe in 8.5a.6. However, that clause does not describe such a protocol. | Remove “using the protocol described in 8.5a.6”. | Counter. Made a new sentence "It is assumed that the PMK-R1 keys are distributed following the requirements specified in 8.5a.7." in later paragraph that starts "The distribution of keys...". | 2007-03-15
LB91 | 437 | Stanley, Dorothy | Stanley/26 | 8.5A.1 | 29 | 2 | T | Y | 29.02 | 8.5a.1 | T | "…using the protocol described in 8.5a.6". No protocol is described in 8.5a.6. Requirements on a protocol for key delivery are described in 8.5a.7. | Suggest re-wording to "…using a protocol that is outside the scope of this standard. The requirements of a suitable key delivery protocol are specified in 8.5a.7 | Counter. Made a new sentence "It is assumed that the PMK-R1 keys are distributed following the requirements specified in 8.5a.7." in later paragraph that starts "The distribution of keys...". | 2007-03-22
LB91 | 441 | Canpolat, Necati | Canpolat/09 | 8.5a.1 | 29 | 11 | T | Y | 29.12 | 8.5a.1 | T | "…. For PSK, the key lifetime shall be infinite." This sentence is not accurate and not needed. | Remove the sentence. | Counter. Text changed to "For the key lifetime interval, a value of zero is reserved." | 2007-03-22
LB91 | 460 | Chaplin, Clint | Chaplin/10 | 8.5a.2 | 30 | 17-28 | T | Y | 30.17 | 8.5a.2 | T | Here it is indicated that both R0KH and R1KH are function entities. Each of them may not be addressable as a distinct entity. Especially, a key holder is included in SME both in supplicant and the authenticator. This is consistent with the terms used to describe state machines. But they are not consistent with the most other part of the document. See my next comment. (Lily Chen) | There are a few options to resolve the inconsistence. (1) Rename them as R0KH Supplicant/R1KH Supplicant and R0KH Authenticator/ R1KH Authenticator; (2) Use other names for the function entity in the Supplicant to derive R0 key, R1 key, and PTK. In this case, we consider Supplicant as a key holder for PMK-R0, PMK-R1s, and PTKs. (3) Add some remarks or notes in each place to clarify whether it is a function entity in SME or an addressable entity. | Counter. Separation in Supplicant maintained, with components called S0KH and S1KH; R0KH and R1KH refer to Authenticator. Text changes in 11-07-0244-07, issue#14 | 2007-03-30
LB91 | 461 | Malinen, Jouni | Malinen/27 | 8.5a.2 | 30 | 18 | T | Y | 30.18 | 8.5a.2 | T | The draft is somewhat conflicting on whether R0KH and R1KH are network only components (not in non-AP STA/Supplicant). Let's make this clearer by only using them for the network/AP side components. | Replace “It is stored by the PMK-R0 key holder (R0KH) in the SME of the Supplicant and the Authenticator” with “It is stored by the PMK-R0 key holder (R0KH) in the SME of the Authenticator and by the Supplicant”. | Counter. Separation in Supplicant maintained, with components called S0KH and S1KH; R0KH and R1KH refer to Authenticator. Text changes in 11-07-0244-07, issue#14 | 2007-03-15
LB91 | 464 | Malinen, Jouni | Malinen/28 | 8.5a.2 | 30 | 21 | T | Y | 30.2 | 8.5a.2 | T | The draft is somewhat conflicting on whether R0KH and R1KH are network only components (not in non-AP STA/Supplicant). Let's make this clearer by only using them for the network/AP side components. | Replace “For each successful 802.1X authentication, a single PMK-R0 is derived by the R0KHs in the SMEs of the Supplicant and the Authenticator” with “For each successful IEEE 802.1X authentication, a single PMK-R0 is derived”. | Counter. Separation in Supplicant maintained, with components called S0KH and S1KH; R0KH and R1KH refer to Authenticator. Text changes in 11-07-0244-07, issue#14 | 2007-03-15
LB91 | 466 | Malinen, Jouni | Malinen/29 | 8.5a.2 | 30 | 27 | T | Y | 30.26 | 8.5a.2 | T | The draft is somewhat conflicting on whether R0KH and R1KH are network only components (not in non-AP STA/Supplicant). Let's make this clearer by only using them for the network/AP side components. | Replace “The PTK is mutually derived by the PMK-R1 key holders, R1KHs, in the SMEs of the Supplicant and the Authenticator” with “The PTK is mutually derived by the Supplicant and the PMK-R1 key holder (R1KH)” | Counter. Separation in Supplicant maintained, with components called S0KH and S1KH; R0KH and R1KH refer to Authenticator. Text changes in 11-07-0244-07, issue#14 | 2007-03-15
LB91 | 491 | Malinen, Jouni | Malinen/30 | 8.5a.4 | 31 | 34 | T | Y | 31.34 | 8.5a.4 | T | SSID, MDID, R0KH-ID, and SPA are already included in the derivation of PMK-R0Name-Salt, so they do not need to be repeated for the derivation of PMKR0Name that is already depending on PMK-R0Name-Salt. | Remove “SSIDlength ¦¦ SSID ¦¦ MDID ¦¦ R0KH-ID ¦¦ SPA ¦¦” from the derivation of PMKR0Name. | Accepted | 2007-03-15
LB91 | 493 | Malinen, Jouni | Malinen/31 | 8.5a.4 | 31 | 44 | T | Y | 31.44 | 8.5a.4 | T | If PMKR1Name cannot uniquely identify the PMK-R1 key due to SHA-256 having possibility of collisions (LB87/929), so neither can PMKR0Name uniquely identify the PMK-R0 key since it is also derived using SHA-256. | Replace “The PMKR0Name is used to uniquely identify the PMK-R0 key” with “The PMKR0Name is used to identify the PMK-R0 key”. | Accepted | 2007-03-15
LB91 | 574 | Malinen, Jouni | Malinen/35 | 8.5a.6 | 32 | 24 | T | Y | 32.24 | 8.5a.6 | T | Consistently use Supplicant, not STA, to derive keys. | Replace “shall derive the PTK mutually with the STA” with “shall derive the PTK mutually with the Supplicant”. | Accepted | 2007-03-15
LB91 | 577 | Chaplin, Clint | Chaplin/11 | 8.5a.6 | 31 | 31-58 | T | Y | 32.31 | 8.5a.6 | T | Here it is indicated that both R0KH and R1KH are addressable as distinct entities. (My understanding is that "addressable" means it has an address for communicate interface, like MAC or IP.) (Lily Chen) | Make them consistent with the options provided above. (1) Rename them as R0KH Supplicant/R1KH Supplicant and R0KH Authenticator/ R1KH Authenticator; (2) Use other names for the function entity in the Supplicant to derive R0 key, R1 key, and PTK. In this case, we consider Supplicant as a key holder for PMK-R0, PMK-R1s, and PTKs. (3) Add some remarks or notes in each place to clarify whether it is a function entity in SME or an addressable entity. | Counter. Separation in Supplicant maintained, with components called S0KH and S1KH; R0KH and R1KH refer to Authenticator. Text changes in 11-07-0244-07, issue#14 | 2007-03-30
LB91 | 578 | Harkins, Dan | Harkins/17 | 8.5.a.6 | 32 | 31 | T | Y | 32.31 | 8.5.a.6 | T | addressability as a distinct entity clearly prohibits otherwise legitimate topologies-- where R0KH and R1KH reside in the same physical unit and send and receive packets and frames in and out of the same interfaces using the same identifiers. | remove this requirement. | Accepted. Sentence deleted. | 2007-04-03
LB91 | 579 | Hayes, Kevin | Hayes/11 | 8.5a.6 | 32 | 32 | T | Y | 32.31 | 8.5a.6 | T | "Each Key Holder name is assumed to be expressed as a unique identifier within the Mobility Domain". This sentence requires that the R0KH and R1KH have different identities, and this will make a fat AP implementation impossible without allocating multiple MAC addresses to the device. | Qualify the sentence to state that if R0KH and R1KH functions reside on distinct devices, then R0KH-ID and R1KH-ID must be distinct. | Rejected. The unique identifier is not necessarily a MAC address. | 2007-03-28
LB91 | 580 | Stanley, Dorothy | Stanley/29 | 8.5A.6 | 32 | 34 | T | Y | 32.33 | 8.5a.6 | T | "..is bound into the key derivation" Which key derivation? | Change the sentence beginning with "This identifier…" to "The R0KHID is bound into the PMKR0 key derivation and the R1KHID is bound into the PMKR1 key derivation. | Counter. Retained "This identifier is communicated to the STA and other key holders." Proposed sentence following this. | 2007-03-22
LB91 | 582 | Ptasinski, Henry | Ptasinski/10 | 8.5a.6 | 31 | 37 | T | Y | 32.37 | 8.5a.6 | T | What's the precedence of shall and should? This combination appears to promote the should to a shall: “The R0KeyHolder shall meet the following requirements ... When the PMK-R0 lifetime expires, the R0KeyHolder shall delete the PMK-R0 SA and should revoke all PMK-R1s derived from the PMK-R0.“ | Create a list of requirements that the PMK-R0 key holder should implement that's separate from the ones that the PMKR0 shall implement, and move “should revoke all the PMK-R1s ...” into this new list. | Counter. Text "and should revoke all PMK-R1s" to "and shall revoke within the PMK-R0 Key Holder all PMK-R1s derived from the PMk-R0." | 2007-04-04
LB91 | 583 | Malinen, Jouni | Malinen/37 | 8.5a.6 | 32 | 40 | T | Y | 32.4 | 8.5a.6 | T | R0KH is described to be co-resident with “NAS Client”. However, “NAS Client” or even “NAS” is not defined anywhere in 802.11r draft or 802.11 base standard. What exactly is this “NAS Client functionality of the IEEE 802.1X Authenticator” referring to? | Clarify the description or just remove the requirement of R0KH being co-resident with NAS Client. | Accepted. Add a defintion of NAS Client as "the client component of a Network Access Server that communicates with the Authentication Server." | 2007-03-15
LB91 | 584 | Malinen, Jouni | Malinen/38 | 8.5a.6 | 32 | 42 | T | Y | 32.42 | 8.5a.6 | T | R0KH-ID is defined to be NAS ID as defined in RFC 2865. However, RFC 2865 does not define “NAS ID”. It defines “NAS-Identifier”. Is that what is being referred to here? If yes, please note that NAS-Identifier is optional attribute in RADIUS. In addition, NAS-Identifier can be up to 255 octets whereas R0KH-ID is defined as a fixed 48-octet value. Furthermore, 802.11r should not limit itself to using RADIUS to define R0KH-ID. NAS-Identifier simply cannot be used as a 48-octet value. Why is R0KH-ID defined to be this long, but not long enough for NAS-Identifier? Since it cannot hold NAS-Identifier, it would sound reasonable to make it smaller. | Clarify R0KH-ID definition. Make it smaller than 48 octets (e.g., 32-octet SHA256 hash of “NAS identifier” (not to be defined by RADIUS RFC but with a more generic description). | Counter. Changes in submission 11-07-0126-01-000r-variable-length-r0kh-id.doc | 2007-03-15
LB91 | 586 | Malinen, Jouni | Malinen/39 | 8.5a.6 | 32 | 45 | T | Y | 32.44 | 8.5a.6 | T | One of the R0KH requirement is “should revoke all PMK-R1s derived from the PMK-R0”. How can “should” be a requirement? Why is this here anyway? Aren't R1KHs supposed to have lifetime expiration on PMK-R!s anyway, so R0KH does not need to do anything for them to expire. | Remove “and should revoke all PMK-R1s derived from the PMK-R0”. | Counter. Text "and should revoke all PMK-R1s" to "and shall revoke within the PMK-R0 Key Holder all PMK-R1s derived from the PMk-R0." | 2007-03-15
LB91 | 588 | Marshall, Bill | Marshall/052 | 8.5a.6 | 32 | 45 | T | Y | 32.45 | 8.5a.6 | T | Two assumptions regarding R0KH were written in 11-06-1754-01, but forgotten in the agenda in the Dallas meeting. | Add additional dash list items "The R0KeyHolder shall not expose the PMK-R0 to other parties." and "The R0KeyHolder shall not expose the PMK-R1 to parties other than the authorized R1KeyHolder." | Accepted | 2007-03-15
LB91 | 590 | Malinen, Jouni | Malinen/40 | 8.5a.6 | 32 | 55 | T | Y | 32.54 | 8.5a.6 | T | IEEE 802.1X does not define GTK, so IEEE 802.1X Authenticator cannot have a function to derive and distribute it. This was defined in 802.11i and is part of the 802.11 Authenticator functionality. | Replace “The R1KeyHolder shall provide the IEEE 802.1X Authenticator function to derive and distribute the GTK to all connected STAs” with “The R1KeyHolder shall provide the IEEE 802.11 Authenticator function to derive and distribute the GTK to all connected STAs”. | Accepted | 2007-03-15
LB91 | 591 | Canpolat, Necati | Canpolat/10 | 8.5a.6 | 32 | 57 | T | Y | 32.58 | 8.5a.6 | T | The key exposure requirement bullet is missing. | Add another bullet for the requirement | Accepted | 2007-03-22
LB91 | 592 | Marshall, Bill | Marshall/053 | 8.5a.6 | 32 | 58 | T | Y | 32.58 | 8.5a.6 | T | One assumption regarding R1KH was written in 11-06-1754-01, but forgotten in the agenda in the Dallas meeting | Add additional dash list item "The R1KeyHolder shall not expose the PMK-R1 to other parties." | Accepted | 2007-03-15
LB91 | 594 | Dure, Sebastian | Dure/1 | 8.5a.7 | 33 | 5 | T | Y | 32.6 | 8.5a.7 | T | These assumptions do not insure that: - Fast Transition is faster than a classic BSS transition, in case of pull model - key distribution protocol is scalable in the case of push model | Add time assumptions on key distribution in case of pull model. Define mechanisms to be used in a push model in order to provide scalability (such as establishing a list of Aps that should receive PMK-R1 based on neighbor report ?) | Rejected. Time assumptions for fast transitions are based on environmental conditions and implementation and are, as such, out of scope of TGr. Since the key distribution protocol is out of scope of TGr, the mechanism to provide scalability for the key distribution protocol is out of scope of TGr. | 2007-03-22
LB91 | 599 | Stanley, Dorothy | Stanley/31 | 8.5A.7 | 33 | 5 | T | Y | 33.05 | 8.5a.7 | T | The phrase beginning "Even though…" is not needed. | Change the sentence to "The PMK-R1 distribution protocol shall satisfy the following assumptions:" | Accepted | 2007-03-22
LB91 | 600 | Stevens, Fabrice | Stevens/09 | §8.5a.7 | 33 | 5 | T | Y | 33.05 | 8.5a.7 | T | These assumptions do not insure that: - Fast Transition is faster than a classic BSS transition, in case of pull model - key distribution protocol is scalable in the case of push model | - Add time assumptions on key distribution in case of pull model. - Define mechanisms to be used in a push model in order to provide scalability (such as establishing a list of Aps that should receive PMK-R1 based on neighbor report ?) | Rejected. Time assumptions for fast transitions are based on environmental conditions and implementation and are, as such, out of scope of TGr. Since the key distribution protocol is out of scope of TGr, the mechanism to provide scalability for the key distribution protocol is out of scope of TGr. | 2007-03-22
LB91 | 603 | Stanley, Dorothy | Stanley/32 | 8.5A.7 | 33 | 8 | T | Y | 33.08 | 8.5a.7 | T | The phrase "with each identity binding to the PMK-R1 derivation" is unclear. Must the R0KH authenticate the R1KH using the same identity (R1KHID) that is used in the PMK-R1 derivation? | Change to "The R0KH shall authenticate a potential R1KH using the R1KHID that is used in the PMKR1 derivation." | Counter. Changed to "The R0KH authenticates a potential R1KH with the same identity as is included in the PMK-R1 derivation." | 2007-03-22
LB91 | 605 | Stanley, Dorothy | Stanley/33 | 8.5A.7 | 33 | 10 | T | Y | 33.1 | 8.5a.7 | T | Again, awkward wording. | Change to "The authorization by the R0KH of the R1KH to obtain and hold a PMK-R1 requires prior authentication of the R1KH by the R0KH. | Counter. Changed to "The mutual authentication between the the R0KH and R1KH authorizes the R1KH to obtain and hold the PMK-R1." | 2007-03-22
LB91 | 606 | Stanley, Dorothy | Stanley/34 | 8.5A.7 | 33 | 11 | T | Y | 33.11 | 8.5a.7 | T | Again awkward wording | Change "protection" to "protected" | Counter. Changed to "The mutual authentication between the the R0KH and R1KH authorizes the R1KH to obtain and hold the PMK-R1." | 2007-03-22
LB91 | 607 | Stanley, Dorothy | Stanley/35 | 8.5A.7 | 33 | 15 | T | Y | 33.15 | 8.5a.7 | T | Again awkward wording | Change from "The protection provides confidentiality and authenticity" to "The protected channel provides data confidentiality and data authenticity." | Accepted | 2007-03-22
LB91 | 608 | Stanley, Dorothy | Stanley/27 | 8.5A.7 | 33 | 10 | T | Y | 33.16 | 8.5a.7 | T | No means os provided for the STA to verify that the R0KH an dR1KH are operating appropriately | Either add back the 3-party protocol, or expressly describe that this is not being provided: "No means is provided for the STA to validate that such a protocol is in place. The STA must trust the infrastructure to do this; thus the design has the property of excessive server trust. | Counter. No means is provided in this standard for the STA to validate such a protocol is in place. The STA must trust the infrastructure to do this. | 2007-03-22
LB91 | 613 | Marshall, Bill | Marshall/054 | 8.5a.8 | 33 | 28 | T | Y | 33.28 | 8.5a.8 | T | Without the ANonce being included in the calculation of PMKR0Name, there is no reason to include PMKR1Name in the calculation of PTK. It should have been deleted from the PTK formula when ANonce was deleted from PMKR0Name. | Delete PMKR1Name from the formula for PTK. | Accepted | 2007-03-15
LB91 | 640 | Marshall, Bill | Marshall/060 | 8A.2 | 35 | 51 | T | Y | 35.51 | 8A.2 | T | "Fast BSS Capability" isn't name of the MDIE bit | change to "Fast BSS Transition Capability" | Accepted | 2007-03-15
LB91 | 641 | Marshall, Bill | Marshall/061 | 8A.2 | 35 | 51 | T | Y | 35.51 | 8A.2 | T | Sentence needs rewording. As it stands, it could be interpreted to mean that the Fast BSS Capability bit is in the Neighbor Report IE. | Change ", and in the Neighbor Report information element" to ". The capability is also advertised in the Neighbor Report information element." | Accepted | 2007-03-15
LB91 | 646 | Marshall, Bill | Marshall/062 | 8A.2 | 35 | 65 | T | Y | 35.65 | 8A.2 | T | R1KH-ID and R1KH-ID in the FTIE should come from the MIB, but that isn't stated here. | Change "R0KH-ID and R1KH-ID," to "R0KH-ID and R1KH-ID (set according to the values of the MIB variables dot11FTR0KeyHolderID and dot11FTR1KeyHolderID)," | Accepted | 2007-03-15
LB91 | 653 | Stanley, Dorothy | Stanley/46 | 8A.3.1 | 36 | 17 | T | Y | 36.17 | 8A.3.1 | T | "transitional deployments" is rather vague. Suggest being explicit | Change the last sentence to "FT Initial Mobility Domain Association will typically be the first association within the ESS. Reassociation frames are supported to enable FT and non-FT APs in an ESS. Here and in 8A.3.2. | Counter. Sentence changed as requested, and added to Overview rather than both 8A.3.1 and 8A.3.2. | 2007-03-22
LB91 | 661 | Marshall, Bill | Marshall/065 | 8A.3.1 | 37 | 6 | T | Y | 37.06 | 8A.3.1 | T | Contents of MDIE specified in second sentence of this paragraph. Third sentence is redundant and says the same thing. | Delete third sentence from this paragraph | Accepted | 2007-03-15
LB91 | 664 | Malinen, Jouni | Malinen/44 | 8A.3.1 | 37 | 9 | T | Y | 37.08 | 8A.3.1 | T | RSN IE is described not to include PMKIDs since PMKSA has not been negotiated yet. However, 802.11r does not seem to prevent PMK caching (802.11i) from happening even though pre-authentication is not allowed. Is it clear that PMKSA caching does not cause a situation where there could be PMKID in the RSN IE? Is key caching allowed in FT? | Remove “The PMKID list field shall be empty, as no PMKSA has been negotiated yet.” | Accepted. | 2007-03-15
LB91 | 677 | Malinen, Jouni | Malinen/45 | 8A.3.1 | 37 | 27 | T | Y | 37.26 | 8A.3.1 | T | R0KH-ID is used as NAS-ID. However, R0KH-ID is a fixed 48-octet value which cannot map directly to NAS-Identifier (note: RFC 3748 does not define NAS-ID). RFC 3748 is only listing some examples of endpoint identifiers, R0KH-ID can be such an identifier as-is without somehow making it NAS-Identifier. | Replace “If the selected EAP method supports channel binding, then the STA shall use the value of R0KH-ID as the NAS-ID (as defined in RFC 3748) in the exchange.” with “If the selected EAP method supports channel binding, then the Supplicant shall use the value of R0KH-ID as the endpoint identifier in the exchange as defined in RFC 3748.” | Accepted | 2007-03-15
LB91 | 707 | Marshall, Bill | Marshall/068 | 8A.3.2 | 39 | 1 | T | Y | 39.01 | 8A.3.2 | T | Contents of MDIE specified in second sentence of this paragraph. Third sentence is redundant and says the same thing. | Delete third sentence from this paragraph | Accepted | 2007-03-15
LB91 | 715 | Marshall, Bill | Marshall/069 | 8A.4 | 39 | 21 | T | Y | 39.21 | 8A.4 | T | confusing sentence needs rewording | Change to "The Fast BSS Transition protocol supports resource requests as part of the reassociation. The optional resource request protocol (see 8A.5) supports resource requests prior to reassociation." | Accepted | 2007-03-15
LB91 | 720 | Malinen, Jouni | Malinen/50 | 8A.4 | 39 | 37 | T | Y | 39.37 | 8A.4 | T | STA that invokes the FT protocol is prevented from using any other auth alg than FT. The statement is just a bit wide.. Would this mean that STA should never use Open System auth alg after having used FT once? | Replace “A STA that invokes the FT protocol shall not use any Authentication algorithm except the FT Authentication Algorithm.” with “A STA shall not use any Authentication algorithm except the FT Authentication Algorithm when using FT protocol.” | Accepted. "A STA shall not use any Authentication algorithm except the FT Authentication Algorithm when using the FT protocol.” | 2007-03-15
LB91 | 723 | Stanley, Dorothy | Stanley/76 | 8A.4.1 | 40 | 1 | T | Y | 40.01 | 8A.4.1 | T | The following figures: Figure 158e, 158f, 158g158h,158i, 185j, 158k and 158l contain the text "STA determines it must break from ite Current AP and establish a session with the Target AP" The term "session" is not typically used to describe the 802.11 operation. | Suggest changing the sentence to "STA determines it must transition to the target AP" | Accepted | 2007-03-22
LB91 | 736 | Stanley, Dorothy | Stanley/65 | 8A.4.1 | 40 | 64 | T | Y | 40.64 | 8A.4.1 | T | Name the frame types explicitly | Change from "in Fast BSS Transition Request" to "in the Authentication Request frame" and change from "Fast BSS Transition Response" to "Authentication Reponse frame" | Counter. Add to paragraph at line 56 "The Information Elements in the frame, and their required contents, shall be as given in 8A.6.1". Add to end of paragraph at line 61 "The Information Elements in the frame, and their required contents, shall be as given in 8A.6.2.". Paragraph at line 64 deleted. | 2007-03-22
LB91 | 741 | Emeott, Stephen | Emeott/10 | 8A.4.1 | 41 | 1 | T | Y | 41.01 | 8A.4.1 | T | The paragraphs beginning "If the target AP does not have…" and "The STA and the target AP compute…" are logically out of order, since PMKR1Name must be calculated before action can be taken based on its value. | Reverse the order of these paragraphs. | Rejected. Order is correct. The AP needs PMK-R1 before it can calculate PTK and PTKName. | 2007-03-28
LB91 | 743 | Marshall, Bill | Marshall/072 | 8A.4.1 | 41 | 1 | T | Y | 41.01 | 8A.4.1 | T | Procedure for the AP is specified in 8A.6 correctly. The snippet here is confusing, since PMKR0Name was in the frame but the sentence is referring to PMKR1Name. | Insert at beginning of paragraph "The target AP uses the value of PMKR0Name and other information from the frame to calculate PMKR1Name." | Accepted | 2007-03-15
LB91 | 747 | Stanley, Dorothy | Stanley/67 | 8A.4.1 | 41 | 6 | T | Y | 41.06 | 8A.4.1 | T | The statement "The PTKSA shall be retained until the Reassociation deadline" cannot be enforced, for example in the case of system failure. Also on p. 42, line 18 | Change "shall" to "should" | Counter. Changed to "The PTKSA shall be deleted by the Target AP if it does not receive a reassociation request from the STA within the reassociation deadline timeout value." | 2007-03-22
LB91 | 758 | Stanley, Dorothy | Stanley/70 | 8A.4.2 | 41 | 64 | T | Y | 41.64 | 8A.4.2 | T | Name the frames explicitly | Change from "Fast BSS Transition Request" to "FT Action Request" an din line 1 on page 42, change "Fast BSS Transition Response" to "FT Action Response" | Rejected. Frame names are Fast BSS Transition Request/Response/Confirm/Acknowledge. | 2007-03-22
LB91 | 763 | Stephens, Adrian | Stephens/12 | 8A.4.2 |  |  | T | Y | 42.05 | 8A.4.2 | T | "The MAC address of the STA shall be asserted in the STA address field of the FT Action frame, and the BSSID of the target AP shall be asserted in the Target AP address field of the FT Action frame. In the FT Response Action frame, the Status Code field shall be a value from those listed in 7.3.1.9[#1445]." I Don't know how to assert addresses. Does it merely mean set, or is there some sutblty I'm missing? | Say: The STA address field of the FT Action frame shall be set to the MAC address of the STA., etc... | Accepted | 2007-03-23
LB91 | 766 | Emeott, Stephen | Emeott/11 | 8A.4.2 | 42 | 13 | T | Y | 42.13 | 8A.4.2 | T | The paragraphs beginning "If the target AP does not have…" and "The STA and the target AP compute…" are logically out of order, since PMKR1Name must be calculated before action can be taken based on its value. | Reverse the order of these paragraphs. | Rejected. Order is correct. The AP needs PMK-R1 before it can calculate PTK and PTKName. | 2007-03-28
LB91 | 767 | Marshall, Bill | Marshall/077 | 8A.4.2 | 42 | 13 | T | Y | 42.13 | 8A.4.2 | T | Procedure for the AP is specified in 8A.6 correctly. The snippet here is confusing, since PMKR0Name was in the frame but the sentence is referring to PMKR1Name. | Insert at beginning of paragraph "The target AP uses the value of PMKR0Name and other information from the frame to calculate PMKR1Name." | Accepted | 2007-03-15
LB91 | 780 | Hayes, Kevin | Hayes/12 | 8a.4.3 | 42 | 36 | E | Y | 42.36 | 8A.4.3 | E | "F0KH-ID" should be R0KH-ID. | Correct the typo. | Accepted | 2007-03-28
LB91 | 787 | Stephens, Adrian | Stephens/13 | 8A.4.2 |  |  | T | Y | 42.43 | 8A.4.3 | T | "In the Reassociation Request frame, the MAC address of the STA shall be asserted in the SA field of the message header, and the BSSID of the target AP shall be asserted in the DA field of the message header[#1445]. In the Reassociation Response frame, the BSSID of the target AP shall be asserted in the SA field of the message header, and the MAC address of the STA shall be asserted in the DA field of the message header. The Status Code field shall be a value from those listed in 7.3.1.9[#1445]." - more assertion of addresses Same comment in 8A.4.4 | Replace assert with something more standard, or explain the process of assertion. Globally check for assert and adjust language - there are 38 occurrances. | Accepted. Changed as suggested in #763. | 2007-03-23
LB91 | 791 | Stanley, Dorothy | Stanley/72 | 8A.4.3 | 42 | 51 | T | Y | 42.51 | 8A.4.3 | T | The sentence in lines 51-51 doesn't seem to belong here. | Delete the sentence. | Accepted | 2007-03-22
LB91 | 793 | Stanley, Dorothy | Stanley/73 | 8A.4.3 | 42 | 56 | T | Y | 42.56 | 8A.4.3 | T | Name the frames explicitly | Change to "Authentication Request frame or Fast BSS Transition Request Action frame", Also delete "same" in line 56 | Counter. Paragraph deleted. | 2007-03-22
LB91 | 794 | Marshall, Bill | Marshall/081 | 8A.4.3 | 42 | 57 | T | Y | 42.57 | 8A.4.3 | T | Middle sentence in this paragraph has nothing to do with the first and third. It should be in its own paragraph following. Also, 8A.4.3 is common to the 4-msg and 6-msg sequence, and the RIC is not allowed in the Reassociation Request of the 6-msg sequence (as shown in 8A.5). | Delete second sentence of this paragraph. Insert after this paragraph "If the STA did not utilize the resource request protocol, the STA may make a request for resources by including a RIC-Request (see 8A.9) in the Reassociation Request. The RIC request is generated by the procedures of 8A.9.3.1, and the RIC-Response is generated by the procedures of 8A.9.3.2." | Accepted | 2007-03-15
LB91 | 809 | Stanley, Dorothy | Stanley/77 | 8A.4.4 | 44 | 10 | T | Y | 44.1 | 8A.4.4 | T | Change to refer to the Authentication Request and Authentication Response frames | Change to "The information elements in the Authentication Request and Authentication Response frames sahll be as given in…" | Counter. Add to paragraph at line 2 "The Information Elements in the frame, and their required contents, shall be as given in 8A.6.1". Add to end of paragraph at line 7 "The Information Elements in the frame, and their required contents, shall be as given in 8A.6.2.". Paragraph at line 10 deleted. | 2007-03-22
LB91 | 815 | Stanley, Dorothy | Stanley/78 | 8A.4.5 | 45 | 1 | T | Y | 45.01 | 8A.4.5 | T | Refer to the frames explicitly | Insert "Action" after Request and "Response on p.44, line 65, p.45 line 1, p.45 line 8. | Rejected. Frame names are Fast BSS Transition Request/Response/Confirm/Acknowledge. | 2007-03-22
LB91 | 819 | Malinen, Jouni | Malinen/58 | 8A.4.6 | 45 | 21 | T | Y | 45.21 | 8A.4.6 | T | Description of FT protocol is referring to a resource request, but there is no such request in the base protocol case; it is only used in the FT resource request protocol. Timeout Interval IE is allowed in the 4th message, so it could not be used in base protocol. It is somewhat confusing to describe the use of timeout expiration before the description of resource request protocol. | Remove the first paragraph of 8A.4.6 or move it to more suitable location after the description of resource request protocol. | Accepted. Moved to become penultimate paragraph of 8A.5.1 and 8A.5.2. In first paragraph of 8A.4.3, deleted "or during the resource request protocol" | 2007-03-15
LB91 | 824 | Marshall, Bill | Marshall/087 | 8A.4.6 | 45 | 43 | T | Y | 45.43 | 8A.4.6 | T | 8A.4.6 is common to the 4-msg and 6-msg sequence; the RIC is not allowed in the Reassociation Request of the 6-msg sequence (as shown in 8A.5). | Change this paragraph to "If the STA did not utilize the resource request protocol, the STA may make a request for resources by including a RIC-Request (see 8A.9) in the Reassociation Request. The RIC request is generated by the procedures of 8A.9.3.1, and the RIC-Response is generated by the procedures of 8A.9.3.2." | Accepted | 2007-03-15
LB91 | 825 | Malinen, Jouni | Malinen/59 | 8A.4.6 | 45 | 45-49 | T | Y | 45.45 | 8A.4.6 | T | STA is required to abandon transition attempt if it does not receive a response. Should STA be allowed to re-transmit the reassociation request frame? | Replace “If the STA does not receive a response to the request, or if the status returned by the target AP” with “If the status returned by the target AP”. | Accepted | 2007-03-15
LB91 | 838 | Marshall, Bill | Marshall/089 | 8A.5 | 46 | 6 | T | Y | 46.06 | 8A.5 | T | "initial Fast BSS Transition Request/Response" doesn't cover the over-the-air case | Change to "Authentication Request/Response or Fast BSS Transition Request/Response" | Accepted | 2007-03-15
LB91 | 841 | Marshall, Bill | Marshall/091 | 8A.5 | 46 | 14 | T | Y | 46.14 | 8A.5 | T | "shall not send a resource request" doesn't match the definition of the policy bit | Change to "shall nto send an Authentication Confirm nor Fast BSS Transition Confirm" | Accepted | 2007-03-15
LB91 | 843 | Marshall, Bill | Marshall/092 | 8A.5 | 46 | 15 | T | Y | 46.15 | 8A.5 | T | "receives a resource request" doesn't match the definition of the policy bit | Change to "receives an Authentication Confirm or Fast BSS Transition Confirm" | Accepted | 2007-03-15
LB91 | 847 | Marshall, Bill | Marshall/095 | 8A.5 | 46 | 20 | T | Y | 46.2 | 8A.5 | T | "initial Fast BSS Transition Request/Response" doesn't cover the over-the-air case | Change to "Authentication Request/Response or Fast BSS Transition Request/Response" | Accepted | 2007-03-15
LB91 | 858 | Marshall, Bill | Marshall/097 | 8A.5.1 | 48 | 60 | T | Y | 48.6 | 8A.5.1 | T | Description of RIC-Request and RIC-Response should appear here, as it appears in 8A.4. | Insert new paragraph here: "The STA may make a request for resources by including a RIC-Request (see 8A.9) in the Authentication Confirm frame. The RIC request is generated by the procedures of 8A.9.3.1, and the RIC-Response is generated by the procedures of 8A.9.3.2." | Accepted | 2007-03-15
LB91 | 859 | Emeott, Stephen | Emeott/13 | 8A.5.1 | 48 | 61 | T | Y | 48.61 | 8A.5.1 | T | The paragraph beginning "In the Authentication Acknowledge frame…" does not mention the timeout information element, even though figure 158j and text in 8A.6 imply the reassociation deadline is present in this message. | Insert a sentence in this paragraph, "A Timeout Interval information element may appear." If there are any cases, such as in a non-RSN, where this IE must appear, indicate this as well (e.g., add "and must be present in a non-RSN"). | Accepted | 2007-03-28
LB91 | 862 | Malinen, Jouni | Malinen/60 | 8A.5.1 | 49 | 5 | T | Y | 49.05 | 8A.5.1 | T | STA is required to abandon transition attempt if it does not receive a response. Should STA be allowed to re-transmit the Authentication-Confirm frame? | Replace “If the STA does not receive a response to the Authentication-Confirm, or if the status returned by the target AP” with “If the status returned by the target AP”. | Accepted | 2007-03-15
LB91 | 871 | Hayes, Kevin | Hayes/13 | 8a.5.2 | 50 | 53 | T | Y | 49.42 | 8A.5.2 | T | The FT Action Confirm frame in figure 158k and described by line 53 do not match in the content of the FTIE. | Change figure to include R0KH-ID and R1KH-ID in the FTIE. | Accepted | 2007-03-28
LB91 | 882 | Malinen, Jouni | Malinen/61 | 8A.5.2 | 50 | 58 | T | Y | 50.58 | 8A.5.2 | T | FT Action Acknowledgement frame does not include reassociation deadline time in the text description, but this IE is included in Figure 158l. | Add “TIE(ReassociationDeadline) into the FT Action Acknowledgement frame in the text description and also add it to the Figure 158k. | Accepted | 2007-03-15
LB91 | 883 | Emeott, Stephen | Emeott/14 | 8A.5.2 | 50 | 64 | T | Y | 50.61 | 8A.5.2 | T | The paragraph beginning "The MAC address of the STA..." does not mention the timeout information element, even though figure 158l and text in 8A.6 imply the reassociation deadline is present in the FT Action Acknowledgement. | Insert a sentence in this paragraph, "A Timeout Interval information element may appear." If there are any cases, such as in a non-RSN, where this IE must appear, indicate this as well (e.g., add "and must be present in a non-RSN"). | Accepted | 2007-03-28
LB91 | 886 | Marshall, Bill | Marshall/110 | 8A.5.2 | 51 | 4 | T | Y | 51.04 | 8A.5.2 | T | Description of RIC-Request and RIC-Response should appear here, as it appears in 8A.4. | Insert new paragraph here: "The STA may make a request for resources by including a RIC-Request (see 8A.9) in the Authentication Confirm frame. The RIC request is generated by the procedures of 8A.9.3.1, and the RIC-Response is generated by the procedures of 8A.9.3.2." | Accepted | 2007-03-15
LB91 | 887 | Stanley, Dorothy | Stanley/83 | 8A.5.2 | 51 | 4 | T | Y | 51.04 | 8A.5.2 | T | What is a "reasonable number" | Define it or delete reference to the nummber of retransmissions. | Counter. Changed to "In order to recover from over-the-DS packet losses, the STA may retransmit the FT Action Confirm until the Reassociation Deadline time is reached. If the STA does not receive a response to the FT Action Confirm, or if the status returned..." | 2007-03-22
LB91 | 895 | Marshall, Bill | Marshall/114 | 8A.6 | 51 | 25 | T | Y | 51.25 | 8A.6 | T | Normative text of the authentication sequence is in the subclauses of 8A.6; duplication here is not needed | Change "These nonce values shall be chosen" to "These nonce values are chosen" | Accepted | 2007-03-15
LB91 | 902 | Marshall, Bill | Marshall/116 | 8A.6 | 51 | 51 | T | Y | 51.51 | 8A.6 | T | The intro in 8A.6 should mention the 6-message sequence. | Insert new paragraph after paragraph at line 50, "When the four message Fast BSS Transition authentication sequence does not end with a Reassociation Request/Response exchange, all further exchanges between the STA and target AP (including the eventual Reassociation Request/Response frames) include the same contents as the third and fourth messages of the authentication sequence." | Counter. Comment resolved with the resolution to comments #897, #899, and #900. | 2007-03-15
LB91 | 910 | Marshall, Bill | Marshall/118 | 8A.6 | 52 | 24 | T | Y | 52.24 | 8A.6 | T | Normative text of the authentication sequence is in the subclauses of 8A.6; duplication here is not needed | Change to "The target AP provides the key holder IDs…", "Additionally it also includes the ANonce." and "The response includes a status code." | Accepted | 2007-03-15
LB91 | 914 | Emeott, Stephen | Emeott/12 | 8A.6 | 52 | 41 | T | Y | 52.4 | 8A.6 | T | The text "if resources are being requested, shall include a reassociation deadline" implies the timeout information element is sometimes mandatory, but the text in 8A.6.4 ("a Timeout Information element may appear") implies this IE is always optional. | Replace with "may include a reassociation deadline", or modify the text in 8A.6.4 if the IE must be included in certain cases. | Accepted. Text in 8A.6.4 corrected. | 2007-03-28
LB91 | 915 | Marshall, Bill | Marshall/119 | 8A.6 | 52 | 40 | T | Y | 52.4 | 8A.6 | T | Normative text of the authentication sequence is in the subclauses of 8A.6; duplication here is not needed | Change "The response shall also include" to "The Fast BSS Transition Acknowledgement also includes" | Accepted | 2007-03-15
LB91 | 916 | Marshall, Bill | Marshall/120 | 8A.6 | 52 | 40 | T | Y | 52.4 | 8A.6 | T | Normative statement about reassociation deadline should appear in 8A.6.4 instead of here. | Change first sentence of paragraph to "The Fast BSS Transition Acknowledgement also includes a status, and may include a Reassociation deadline." Delete second sentence in this paragraph. Insert at 55.26 "If this message is other than a Reassociation Response, and includes a RIC-Response, then a TImeout Interval shall appear." | Accepted | 2007-03-15
LB91 | 927 | Malinen, Jouni | Malinen/62 | 8A.6.3 | 53 | 64 | T | Y | 53.64 | 8A.6.3 | T | Confusing description of what the count field of the MIC Control field should be. “Authentication sequence” is used to describe sequence of authentication frames. Its use here is somewhat odd.. In addition, it could be clearer if an example value of the count field would be included to avoid interpretation issues here. | Replace “The Information element count field of the MIC Control field shall be set to the number of information elements in the authentication sequence in this frame (variable)” with “The Information element count field of the MIC Control field shall be set to the number of information elements protected in this frame (3-4)”. | Counter. Change as requested, except that RIC may be variable number of IEs, so "(3-4)" kept as "(variable)" | 2007-03-15
LB91 | 931 | Malinen, Jouni | Malinen/63 | 8A.6.4 | 54 | 54 | T | Y | 54.54 | 8A.6.4 | T | Confusing description of what the count field of the MIC Control field should be. “Authentication sequence” is used to describe sequence of authentication frames. Its use here is somewhat odd.. In addition, it could be clearer if an example value of the count field would be included to avoid interpretation issues here. | Replace “The Information element count field of the MIC Control field shall be set to the number of information elements in the authentication sequence in this frame (variable)” with “The Information element count field of the MIC Control field shall be set to the number of information elements protected in this frame (3-5)”. | Counter. Change as requested, except that RIC may be variable number of IEs, so "(3-5)" kept as "(variable)" | 2007-03-15
LB91 | 932 | Marshall, Bill | Marshall/122 | 8A.6.4 | 54 | 57 | T | Y | 54.57 | 8A.6.4 | T | Key used to encrypt GTK is never mentioned. It should be KEK. | Change "encrypted using ARC4" to "encrypted using KEK and the ARC4 algorithm". Change "encrypted using the NIST AES Key Wrap" to "encrypted using KEK and the NIST AES Key Wrap" | Accepted | 2007-03-15
LB91 | 939 | Malinen, Jouni | Malinen/64 | 8A.7.1 | 56 | 9 | T | Y | 56.09 | 8A.7.1 | T | Quite broad description of events having to be treaded as errors. What does this really mean? Why is the text here? Is it describing normative behavior? Would an informative note of design considerations be enough here? | Remove “Events received in a state tat are not shown in the FT state machine diagrams shall be treated as error conditions.” or clarify the exact meaning and requirements of this sentence. Or make this list of considerations an informative note (and remove “shall”). | Accepted | 2007-03-15
LB91 | 944 | Malinen, Jouni | Malinen/67 | 8A.7.2 | 57 |  | T | Y | 57.06 | 8A.7.2 | T | FT-R0-AUTH state in Figure 158m is describing that MDID, R0KH-ID, and SPA are somehow “set”. This sounds like an unneeded extra complexity that does not need to be described in this level of detail here. | Remove “Set MDID, R0KH-ID, SPA” from FT-R0-AUTH state in Figure 158m. | Accepted | 2007-03-15
LB91 | 945 | Malinen, Jouni | Malinen/68 | 8A.7.2 | 57 |  | T | Y | 57.14 | 8A.7.2 | T | Creation of PMK-R0 and PMK-R1 SAs is extra detail that is just making Figure 158m more complex without providing much benefit. This can be a part of key derivation. | Remove “Create PMK-R0 SA” from CALC-PMK-R0 state and “Create PMK-R1 SA” from CALC-PMK-R1 state in Figure 158m. Add “and creates PMK-R0 SA” to the end of Derive-Key-PMK-R0() description in 8A.7.2.3. Add “and creates PMK-R1 SA” to the end of Derive-Key-PMK-R1() description in 8A.7.2.3. | Accepted | 2007-03-15
LB91 | 947 | Malinen, Jouni | Malinen/66 | 8A.7.2 | 57 |  | T | Y | 57.28 | 8A.7.2 | T | Figure 158m shows the R0KH authenticator state machine and includes some error processing. However, this is not a complete set of validation operations and error cases and full set may not be valid to include in this state machine description. This could be left out as an implementation detail. | Remove transition from CALC-PMK-R1 to FT-R0-AUTH-CLEANUP on “Error” condition. Change FT-R0-AUTH-CLEANUP description in 8A.7.2.1 by replacing “when error conditions are detected” with “when the PMK-R0 lifetime expires”. Remove description of “Error” variable from 8A.7.2.2. | Accepted | 2007-03-15
LB91 | 948 | Marshall, Bill | Marshall/127 | 8A.7.2 | 57 | 30 | T | Y | 57.3 | 8A.7.2 | T | Invalidate-PMK-R1-SA should do it for all keys generated by this R0KH, not all keys in the Mobility Domain (which might have been generated by another R0KH) | Change "MDID" final argument to Invalidate-PMK-R1-SA to "R0KH-ID" | Accepted | 2007-03-15
LB91 | 949 | Malinen, Jouni | Malinen/70 | 8A.7.2 | 57 |  | T | Y | 57.35 | 8A.7.2 | T | Distribute() procedure in FT-PMK-R1-SA-PUSH of Figure 158m is already sending PMK-R1 SAs to R1KHs, so there is no need to go through FT-R0-SEND-PMR1SA state in this case. | Change the UCT transition from FT-PMK-R1-SA-PUSH state to go to the CALC-PMK-R0-IDLE state instead of FT-R0-SEND-PMKR1SA. Remove “, or from FT-PMK-R1-SA-PUSH when the PMK-R1 PMKSA is being pushed to an R1KH” from the description of FT-R0-SEND-PMKR1SA in 8A.7.2.1 (page 58). | Accepted | 2007-03-15
LB91 | 952 | Marshall, Bill | Marshall/130 | 8A.7.2.2 | 58 | 17 | T | Y | 58.17 | 8A.7.2.2 | T | List-R1KH-IDs is missing | Insert "List-R1KH-IDs - This variable contains a list of all of the R1KH-IDs in the Mobility Domain." | Accepted | 2007-03-15
LB91 | 954 | Marshall, Bill | Marshall/131 | 8A.7.2.3 | 58 | 34 | T | Y | 58.34 | 8A.7.2.3 | T | Arguments to procedure don't match state diagram | Change to "List of R1KH-IDs, PMK-R1 PMKSA" | Accepted | 2007-03-15
LB91 | 962 | Malinen, Jouni | Malinen/71 | 8A.7.3 | 58 | 61 | T | Y | 58.61 | 8A.7.3 | T | The state machines shown in Figure 158n and Figure 158o do not provide the claimed handling of “teardown”. | Replace “, cleanup and teardown.” with “, and cleanup.” | Accepted | 2007-03-15
LB91 | 965 | Malinen, Jouni | Malinen/72 | 8A.7.3 | 59 |  | T | Y | 59.16 | 8A.7.3 | T | Configure R0KH-ID() procedure does not seem to provide useful extra detail to justify the extra complexity it adds to the state machine. | Remove “Configure R0KH-ID()” from the FT-INIT-GET-R1_SA state in Figure 158n and from 8A.7.3.3. | Accepted | 2007-03-15
LB91 | 967 | Malinen, Jouni | Malinen/73 | 8A.7.3 | 59 |  | T | Y | 59.22 | 8A.7.3 | T | Use of PMK-R1-SA variable in Figure 158n adds extra complexity that is not needed in the state machine description here and can be left for implementators. | Remove transition from FT-INIT-R1_SA to DISCONNECT with “!PMK-R1-SA” condition. Replace “PMK-R1-SA” condition with “UCT” for the FT-INIT-R1_SA to FT-PTK-START transition. | Accepted | 2007-03-15
LB91 | 968 | Marshall, Bill | Marshall/142 | 8A.7.3 | 59 | 48 | T | Y | 59.48 | 8A.7.3 | T | parameter to SETPROTECTION should be "Rx_Tx, pairwise" | as in comment | Accepted | 2007-03-15
LB91 | 971 | Malinen, Jouni | Malinen/74 | 8A.7.3 | 60 |  | T | Y | 60.22 | 8A.7.3 | T | PMK-R1-SA does not need to be verified again between FT-PMK-R1-SA-RECD and FT-HANDSHAKE-START states in Figure 158o. | Replace “PMK-R1-SA” with “UCT” as the condition for transit from FT-PMK-R1-SA-RECD to FT-HANDSHAKE-START. These two states could be merged to reduce number of states in this state machine. | Accepted | 2007-03-15
LB91 | 972 | Marshall, Bill | Marshall/145 | 8A.7.3 | 60 | 24 | T | Y | 60.24 | 8A.7.3 | T | FT-RV-HANDSHAKE-NEGOTIATING2 checks the parameters, shouldn't checkthem on the transition into the state | Drop "Parameters-Verified" on transition into this state | Accepted | 2007-03-15
LB91 | 973 | Malinen, Jouni | Malinen/75 | 8A.7.3 | 60 |  | T | Y | 60.43 | 8A.7.3 | T | The editing instructions to add SKIP-EAP state into Figure 158o missed one ForceAuthorized use. | Remove “802.1X::portControl = ForceAuthorized” from FT-HANDSHAKE-DONE state of Figure 158o. | Accepted | 2007-03-15
LB91 | 974 | Marshall, Bill | Marshall/146 | 8A.7.3 | 60 | 43 | T | Y | 60.43 | 8A.7.3 | T | Dreg. ForceAuthorized | Delete it | Accepted | 2007-03-15
LB91 | 975 | Emeott, Stephen | Emeott/15 | 8A.7.3.1 | 61 | 17 | T | Y | 61.17 | 8A.7.3.1 | T | The definition of FT-INIT-AUTH includes the text, "In addition, this state is entered during EAPOL re-authentication." does not correspond with Figure 158n, which shows event ReAuthenticationRequest leading to state FT-INIT-GET-R1_SA, instead. | Move the referenced sentence to the definition of FT-INIT-GET-R1_SA. Alternatively, update the figure to correspond to the state definitions. | Accepted. First alternative given. | 2007-03-28
LB91 | 977 | Emeott, Stephen | Emeott/16 | 8A.7.3 | 59 | 33 | T | Y | 62.22 | 8A.7.3 | T | The variable "Request" is used several times in the figure in state transitions. No definition of "Request" can be found in 8A.7.3.2 | Define variable "Request". | Accepted. The value of the Request bit in the Key Information field in the EAPOL-Key frame. | 2007-03-28
LB91 | 978 | Malinen, Jouni | Malinen/76 | 8A.7.3 | 62 |  | T | Y | 62.44 | 8A.7.3 | T | Supplicant does not need separation between R0KH and R1KH components since these functionalities are within the same entity. Because of this, there is no need to define a separate R0KH state machine for supplicant; this functionality can be integrated into the R1KH state machine (which should be renamed to just Supplicant FT state machine). | Move description of PSK variable from 8A.7.4.2 into 8A.7.5.2. Move description of Derive-Key-PMK-R0() and Derive-Key-PMK-R1() procedures from 8A.7.4.3 into 8A.7.5.3. Remove all of 8A.7.4 and its subclauses. Remove “FT-Full-Auth(R1KH-ID) to FT R0 SM” from FT-INIT-AUTH (Figure 158q). Add “Derive-key-PMK-R0()” and “Derive-key-PMK-R1()” to the beginning of state FT-INIT-R1-SA in Figure 158q (page 65). Replace condition for transition from FT-INIT-AUTH to FT-INIT-R1-SA in Figure 158q from “FT-PMKR1-SA(PMK-R1-SA) from FT-R0-SEND-PMKR1SA” to “802.1X::eapSuccess ¦¦ PSK”. Replace “FT-Transition-Auth(R1KH-ID) to CALC-PMK-R1 R0KH SM” with “Derive-Key-PMK-R1()” in state FT-START of Figure 158r (page 66). Remove “&& FT-PMK-R1-SA from FT-R0 SM” from conditions to transit from FT-START into FT-AIR-REQUEST and FT-DS-REQUEST (Figure 158r). In 8A.7.5.1, replace “PMK R1 SA from the R0KH” with “MSK from IEEE 802.1X authentication or when PSK is used” in the description of FT-INIT-R1-SA (page 67 line 21). Renumber 8A.7.5 to be 8A.7.4. | Counter. Separation in Supplicant maintained, with components called S0KH and S1KH; R0KH and R1KH refer to Authenticator. Text changes in 11-07-0244-07, issue#14 | 2007-03-15
LB91 | 979 | Marshall, Bill | Marshall/147 | 8A.7.4 | 62 | 44 | T | Y | 62.44 | 8A.7.4 | T | No need to separate R0KH and R1KH at supplicant | Combine 8A.7.4 and 8A.7.5 into single subclause, called "Supplicant state machine" (in subclause titles and figure titles). Delete all text and figures in 8A.7.4, except variables PMK-R0-SA and PSK and procedures Derive-Key-PMK-R0 and Derive-Key-PMK-R1, adding them into 8A.7.5.2 and 8A.7.5.3. First paragraph of 8A.7.5 change "R1KH state machine" to "Supplicant state machine" twice. Delete final sentence of first paragraph of 8A.7.5. In Figure 158q change transition from FT-INIT-AUTH to FT-INIT-R1-SA to be "802.1X::eapSuccess ¦¦ PSK". Add to FT-INIT-R1-SA "Derive-Key-PMK-R0" "Create PMK-R0 PMKSA" and "Derive-Key-PMK-R1(R1KH-ID)". In Figure 158r change final step in FT-START to "Derive-Key-PMK-R1(R1KH-ID)" "Create PMK-R1 PMKSA". | Counter. Separation in Supplicant maintained, with components called S0KH and S1KH; R0KH and R1KH refer to Authenticator. Text changes in 11-07-0244-07, issue#14 | 2007-03-15
LB91 | 981 | Malinen, Jouni | Malinen/77 | 8A.7.5 | 64 | 29-35 | T | Y | 64.28 | 8A.7.5 | T | The draft is somewhat conflicting on whether R0KH and R1KH are network only components (not in non-AP STA/Supplicant). Let's make this clearer by only using them for the network/AP side components. | Replace “R1KH supplicant state machine” with “Supplicant FT state machine”. Replace “The R1KH state machine includes” with “The state machine includes”. Replace “The R1KH supplicant state machine defined” with “The supplicant FT state machine defined”. Remove “This state machine interacts with the R0KH state machine to generate a fresh hierarchy.” | Counter. Separation in Supplicant maintained, with components called S0KH and S1KH; R0KH and R1KH refer to Authenticator. Text changes in 11-07-0244-07, issue#14 | 2007-03-15
LB91 | 982 | Malinen, Jouni | Malinen/79 | 8A.7.5 | 65 |  | T | Y | 65.09 | 8A.7.5 | T | No need to add the complexity of R0 timeout into the Supplicant state machine. | Remove transition from FT-INIT-AUTH to DISCONNECT with condition of “R0-TimeoutEvt”. Remove description of R0-TimeoutEvt from 8A.7.5.2. | Accepted | 2007-03-15
LB91 | 983 | Malinen, Jouni | Malinen/78 | 8A.7.5 | 65 |  | T | Y | 65.1 | 8A.7.5 | T | Configure R0KH-ID() procedure does not seem to provide useful extra detail to justify the extra complexity it adds to the state machine. | Remove “Configure R0KH-ID()” from the FT-INIT-AUTH state in Figure 158q and from 8A.7.5.3. | Accepted | 2007-03-15
LB91 | 984 | Marshall, Bill | Marshall/148 | 8A.7.5 | 65 | 12 | T | Y | 65.12 | 8A.7.5 | T | Initial-Assoc is unused | Delete it from figure | Accepted | 2007-03-15
LB91 | 985 | Malinen, Jouni | Malinen/80 | 8A.7.5 | 65 | 45 | T | Y | 65.45 | 8A.7.5 | T | The draft is somewhat conflicting on whether R0KH and R1KH are network only components (not in non-AP STA/Supplicant). Let's make this clearer by only using them for the network/AP side components. | Rename “R1KH supplicant FT state machine (part 1)” with “Supplicant FT state machine (part 1)” as the title for Figure 158q. | Counter. Separation in Supplicant maintained, with components called S0KH and S1KH; R0KH and R1KH refer to Authenticator. Text changes in 11-07-0244-07, issue#14 | 2007-03-15
LB91 | 990 | Malinen, Jouni | Malinen/82 | 8A.7.5 | 66 |  | T | Y | 66.54 | 8A.7.5 | T | The editing instructions to add SKIP-EAP state into Figure 158r missed one ForceAuthorized use. In addition, Supplicant case requires bit more work, since eapolEap needs to be set to TRUE to allow EAPOL state machines to transition to the correct state. | In Figure 158r, remove “802.1X::portControl = ForceAuthorized” from FT-DONE state. Add “802.1X::eapolEap = TRUE” into the end of FT-DONE. Add “802.1X::eapolEap = FALSE” into the beginning of SKIP-EAP. | Accepted | 2007-03-15
LB91 | 991 | Marshall, Bill | Marshall/153 | 8A.7.5 | 66 | 54 | T | Y | 66.54 | 8A.7.5 | T | Dreg. ForceAuthorized | Delete it | Accepted | 2007-03-15
LB91 | 992 | Malinen, Jouni | Malinen/81 | 8A.7.5 | 66 | 64 | T | Y | 66.64 | 8A.7.5 | T | The draft is somewhat conflicting on whether R0KH and R1KH are network only components (not in non-AP STA/Supplicant). Let's make this clearer by only using them for the network/AP side components. | Rename “R1KH supplicant FT state machine (part 2)” with “Supplicant FT state machine (part 2)” as the title for Figure 158r. | Counter. Separation in Supplicant maintained, with components called S0KH and S1KH; R0KH and R1KH refer to Authenticator. Text changes in 11-07-0244-07, issue#14 | 2007-03-15
LB91 | 993 | Malinen, Jouni | Malinen/83 | 8A.7.5.1 | 67 | 12 | T | Y | 67.01 | 8A.7.5.1 | T | The draft is somewhat conflicting on whether R0KH and R1KH are network only components (not in non-AP STA/Supplicant). Let's make this clearer by only using them for the network/AP side components. | Replace “R1KH supplicant state machine states” with “Supplicant FT state machine states”. | Counter. Separation in Supplicant maintained, with components called S0KH and S1KH; R0KH and R1KH refer to Authenticator. Text changes in 11-07-0244-07, issue#14 | 2007-03-15
LB91 | 994 | Malinen, Jouni | Malinen/84 | 8A.7.5.2 | 68 | 5 | T | Y | 68.05 | 8A.7.5.2 | T | The draft is somewhat conflicting on whether R0KH and R1KH are network only components (not in non-AP STA/Supplicant). Let's make this clearer by only using them for the network/AP side components. | Replace “R1KH supplicant state machine variables” with “Supplicant FT state machine variables”. | Counter. Separation in Supplicant maintained, with components called S0KH and S1KH; R0KH and R1KH refer to Authenticator. Text changes in 11-07-0244-07, issue#14 | 2007-03-15
LB91 | 995 | Marshall, Bill | Marshall/154 | 8A.7.5.2 | 68 | 12 | T | Y | 68.12 | 8A.7.5.2 | T | Initial-Assoc is unused | Delete it | Accepted | 2007-03-15
LB91 | 997 | Malinen, Jouni | Malinen/85 | 8A.7.5.3 | 68 | 59 | T | Y | 68.59 | 8A.7.5.3 | T | The draft is somewhat conflicting on whether R0KH and R1KH are network only components (not in non-AP STA/Supplicant). Let's make this clearer by only using them for the network/AP side components. | Replace “R1KH supplicant state machine procedures” with “Supplicant FT state machine procedures”. | Counter. Separation in Supplicant maintained, with components called S0KH and S1KH; R0KH and R1KH refer to Authenticator. Text changes in 11-07-0244-07, issue#14 | 2007-03-15
LB91 | 1010 | Stanley, Dorothy | Stanley/75 | 8A.8.3 | 70 | 42 | T | Y | 70.42 | 8A.8.3 | T | To have consistent use of terms, these request and response messages" are really layer 2 frames. | Change "message" to "frame" in 8A.8.3 line 42, insert "frame" in line 46, and change "message" to "frame" throughout. | Accepted | 2007-03-22
LB91 | 1023 | Marshall, Bill | Marshall/161 | 8A.9.1 | 71 | 47 | T | Y | 71.47 | 8A.9.1 | T | "The resource request procedure always starts with a Fast BSS Transition Request message." No it doesn't, because it might be over-the-air instead of over-the-DS. This sentence says nothing useful | delete it. Move second sentence of this paragraph into paragraph at line 41. | Accepted | 2007-03-15
LB91 | 1029 | Marshall, Bill | Marshall/163 | 8A.9.2 | 72 | 12 | T | Y | 72.12 | 8A.9.2 | T | "When multiple Resource Requests appear in a RIC, the STA is indicating the resources that it is requesting." Sentence says nothing useful | delete it. | Accepted | 2007-03-15
LB91 | 1067 | Kumar, Rajneesh | Kumar/14 | 9.14 | 77 |  | T | Y | 77.55 | 9.14 | T | The new meaning for more bit is not justifiable. There is no reason believe that such an overloading of the more bit is of any use in the FT process. Implementing this scheme requires looking deeper into the network to see if there are any impending packets during the FT process -- the more bit is generally applied to a 802.11 packet at the firmware level. Thus such a scheme is not implementable | Remove Section 9.14 | Counter. Clause 7.1.3.1.8 and 9.14 deleted. PICS entry PC35.15 deleted. | 2007-03-22
LB91 | 1071 | Myles, Andrew | Myles/12 | 9.1.4 | 77 |  | T | Y | 77.55 | 9.1.4 | T | 7.1.3.1.8 describes how the More Data bit applies to MSDUs and MMPDUs However, 9.1.4 only refers to MSDUs | Make the two clauses consistent (and correct, whatever that may be) | Counter. 7.1.3.1.8 and 9.14 removed. | 2007-03-21
LB91 | 1080 | Marshall, Bill | Marshall/166 | 10.3.4.1.2 | 78 | 40 | T | Y | 78.4 | 10.3.4.1.2 | T | "Fast BSS Transition Request" is the name of the action frame, but here it needs the contents of the Authentication frame. | Change "Fast BSS Transition Request" to "first message of the Fast BSS Transition authentication sequence" | Accep;ted | 2007-03-15
LB91 | 1081 | Marshall, Bill | Marshall/167 | 10.3.4.2.2 | 79 | 15 | T | Y | 79.15 | 10.3.4.2.2 | T | "Fast BSS Transition Response" is the name of the action frame, but here it needs the contents of the Authentication frame. | Change "Fast BSS Transition Response" to "second message of the Fast BSS Transition authentication sequence" | Accep;ted | 2007-03-15
LB91 | 1082 | Marshall, Bill | Marshall/168 | 10.3.4.3.2 | 79 | 51 | T | Y | 79.51 | 10.3.4.3.2 | T | "Fast BSS Transition Request" is the name of the action frame, but here it needs the contents of the Authentication frame. | Change "Fast BSS TransitionRequest" to "first message of the Fast BSS Transition authentication sequence" | Accep;ted | 2007-03-15
LB91 | 1083 | Marshall, Bill | Marshall/169 | 10.3.4.4.2 | 80 | 18 | T | Y | 80.18 | 10.3.4.4.2 | T | "Fast BSS Transition Response" is the name of the action frame, but here it needs the contents of the Authentication frame. | Change "Fast BSS Transition Response" to "second message of the Fast BSS Transition authentication sequence" | Accep;ted | 2007-03-15
LB91 | 1084 | Marshall, Bill | Marshall/170 | 10.3.7.1.2 | 80 | 61 | T | Y | 80.61 | 10.3.7.1.2 | T | "Fast BSS Transition Confirm" is the name of the action frame, but here it needs the contents of the Reassociation frame. | Change "Fast BSS Transition Confirm" to "third message of the Fast BSS Transition authentication sequence" | Accep;ted | 2007-03-15
LB91 | 1085 | Marshall, Bill | Marshall/171 | 10.3.7.2.2 | 81 | 34 | T | Y | 81.34 | 10.3.7.2.2 | T | "Fast BSS Transition Acknowledge" is the name of the action frame, but here it needs the contents of the Reassociation frame. | Change "Fast BSS Transition Acknowledgment" to "fourth message of the Fast BSS Transition authentication sequence" | Accep;ted | 2007-03-15
LB91 | 1086 | Marshall, Bill | Marshall/172 | 10.3.7.3.2 | 82 | 13 | T | Y | 82.13 | 10.3.7.3.2 | T | "Fast BSS Transition Confirm" is the name of the action frame, but here it needs the contents of the Reassociation frame. | Change "Fast BSS Transition Confirm" to "third message of the Fast BSS Transition authentication sequence" | Accep;ted | 2007-03-15
LB91 | 1087 | Marshall, Bill | Marshall/173 | 10.3.7.4.2 | 82 | 51 | T | Y | 82.51 | 10.3.7.4.2 | T | "Fast BSS Transition Acknowledge" is the name of the action frame, but here it needs the contents of the Reassociation frame. | Change "Fast BSS Transition Acknowledgment" to "fourth message of the Fast BSS Transition authentication sequence" | Accep;ted | 2007-03-15
LB91 | 1117 | Marshall, Bill | Marshall/183 | A.4.4.1 | 94 | 9 | T | Y | 94.09 | A.4.4.1 | T | CF14 is optional, so PC35 might be N/A | Add "N/A" to the "Support" column for PC35 | Accep;ted | 2007-03-15
LB91 | 1118 | Malinen, Jouni | Malinen/90 | Annex A.4.4.1 | 94 | 10 | T | Y | 94.1 | A.4.4.1 | T | CF14 is not defined in 802.11r, 802.11k, or base standard. However, it is used as a predicate for PC35. What is this CF14 referring to? | Replace “CF14:O” with “O” in the Status clause for PC35. | Rejected. CF14 is defined in the 11r changes to A.4.3. | 2007-03-15
LB91 | 1119 | Malinen, Jouni | Malinen/91 | Annex A.4.4.1 | 94 | 15 | T | Y | 94.15 | A.4.4.1 | T | PC35.2 is using PC34 (RSNA) as a predicate (PC34:M). However, PC34 does not have an asterisk to signify that it was referred to. | Add asterisk for PC34 in A.4.4.1 (replace “PC34” with “* PC34” in the Item column). TGi should have already done this, but.. | Accepted | 2007-03-15
LB91 | 1123 | Marshall, Bill | Marshall/184 | D | 96 | 27 | T | Y | 96.27 | D | T | List-R1KH-IDs is used in state machines, but no mechanism exists in the draft to define it. Such a configured table should be added to the MIB. Likewise, a table to translate R0KH-ID to the address of the R0KH is needed in the MIB, so that the R1KH has some way to identify the R0KH that is should fetch a key from. | Insert in dot11smt OBJECT, after dot11FastBSSTransitionTable -- dot11FastBSSTransitionR0KeyHoldersTable ::= { dot11smt 16 } -- dot11FastBSSTransitionR1KeyHoldersTable ::= { dot11smt 17 } Insert after dot11FastBSSTransitionConfig TABLE: -- ******************************************************************** -- * dot11FastBSSTransitionR0KeyHolders TABLE -- ******************************************************************** dot11FastBSSTransitionR0KeyHoldersTable OBJECT-TYPE SYNTAX SEQUENCE OF Dot11FastBSSTransitionR0KeyHoldersEntry MAX-ACCESS not-accessible STATUS current DESCRIPTION “The table containing an entry for each PMK-R0 Key holder in the Mobility Domain, and information about that PMK-R0 Key holder.” ::= { dot11smt 16 } dot11FastBSSTransitionR0KeyHoldersEntry OBJECT-TYPE SYNTAX Dot11FastBSSTransitionR0KeyHoldersEntry MAX-ACCESS not-accessible STATUS current DESCRIPTION “An entry in the dot11FastBSSTransitionR0KeyHoldersTable” INDEX { dot11FTR0KH } ::= { dot11FastBSSTransitionR0KeyHoldersTable 1 } Dot11FastBSSTransitionR0KeyHoldersEntry ::= SEQUENCE { dot11FTR0KH OCTET STRING, dot11FTR0KHMAC MAC Address } dot11FTR0KH OBJECT-TYPE SYNTAX OCTET STRING (SIZE(48)) MAX-ACCESS read-write STATUS current DESCRIPTION “This attribute contains the R0KH-ID of the PMK-R0 Key Holder being described by this table entry.” ::= { dot11FastBSSTransitionR0KeyHoldersEntry 1 } dot11FTR0KHMAC OBJECT-TYPE SYNTAX MAC Address MAX-ACCESS read-write STATUS current DESCRIPTION “This attribute contains the MAC address of the PMK-R0 Key Holder entity being described by this table entry. This MAC address is used by the PMK-R1 Key Holder to obtain a PMK-R1 key.” ::= { dot11FastBSSTransitionR0KeyHoldersEntry 2 } -- ******************************************************************** -- * end of dot11FastBSSTransitionR0KeyHolders TABLE -- ******************************************************************** -- ******************************************************************** -- * dot11FastBSSTransitionR1KeyHolders TABLE -- ******************************************************************** dot11FastBSSTransitionR1KeyHoldersTable OBJECT-TYPE SYNTAX SEQUENCE OF Dot11FastBSSTransitionR1KeyHoldersEntry MAX-ACCESS not-accessible STATUS current DESCRIPTION “The table containing an entry for each PMK-R1 Key holder in the Mobility Domain, and information about that PMK-R1 Key holder.” ::= { dot11smt 17 } dot11FastBSSTransitionR1KeyHoldersEntry OBJECT-TYPE SYNTAX Dot11FastBSSTransitionR1KeyHoldersEntry MAX-ACCESS not-accessible STATUS current DESCRIPTION “An entry in the dot11FastBSSTransitionR1KeyHoldersTable” INDEX { dot11FTR1KH } ::= { dot11FastBSSTransitionR1KeyHoldersTable 1 } Dot11FastBSSTransitionR1KeyHoldersEntry ::= SEQUENCE { dot11FTR1KH OCTET STRING, dot11FTR1KHMAC MAC Address, dot11FTR1KHPush TruthValue } dot11FTR1KH OBJECT-TYPE SYNTAX OCTET STRING (SIZE(6)) MAX-ACCESS read-write STATUS current DESCRIPTION “This attribute contains the R1KH-ID of the PMK-R1 Key Holder being described by this table entry. This MAC address in the entry is used by the PMK-R0 key holder to push a PMK-R1 key to this R1KH.” ::= { dot11FastBSSTransitionR1KeyHoldersEntry 1 } dot11FTR1KHMAC OBJECT-TYPE SYNTAX MAC Address MAX-ACCESS read-write STATUS current DESCRIPTION “This attribute contains the MAC address of the PMK-R1 Key Holder entity being described by this table entry.” ::= { dot11FastBSSTransitionR1KeyHoldersEntry 2 } dot11FTR1KHPush OBJECT-TYPE SYNTAX TruthValue MAX-ACCESS read-write STATUS current DESCRIPTION “This variable is set to true if the PMK-R0 Key holder is to “push” a PMK-R1 to this R1KH-ID when it is generated by an Initial Association.” ::= { dot11FastBSSTransitionR1KeyHoldersEntry 3 } -- ******************************************************************** -- * end of dot11FastBSSTransitionR1KeyHolders TABLE -- ******************************************************************** | Rejected. The problem of mapping the Key Holder ID to a network address is outside the scope of TGr. | 2007-03-15
LB91 | 1126 | Marshall, Bill | Marshall/185 | D | 105 | 23 | T | Y | 105.23 | D | T | MIB entry for MobilityDomain in Neighbor Report is mising | Insert entry at end of Dot11RRMNeighborReportEntry, dot11RRM NeighborReportMobilityDomain TruthValue. Insert after dot11RRMNeighborReportRowStatus a new MIB variable definition for dot11RRMNeighborReportMobilityDomain, description "Indicates a common Mobility Domain Identifier and an identical value of the Fast BSS Transition capability and policy value.", dot11RRMNeighborReportEntry 21. | Accepted | 2007-03-15