## Sheet1
OFFICIAL COMMENT FORM FOR INTERNAL TGU REVIEW
Working Group Letter Ballot on Draft D0.04
Ballot starts: May 14, 2007 |  |  |  |  | Voter First name: | Angelo
Ballot Closes: |  |  |  |  | Voter Last Name: | Centonza
|  | 11:59 PM Eastern Time |  |  | Vote: | Yes
[5 empty] | Comments provided? | Yes
DO NOT reformat or resize this form |  |  |  |  | (NOTE: comments are required for all "No" votes)
Clause | Page No. | Line No | Comment Type (E or T) | Part of No Vote? (Y or N) | Comment / Explanation | Recommended Change
7.3.2.36 | 19 | 25 | T |  | Tgu standard shell not impose guaranteed QoS up to the PSAP as this node is outside the .11 network. | text should be: "• DS supports end-to-end QoS from STA to all APs in ESS" rather than: "• DS supports end-to-end QoS from STA to all APs in ESS to PSAP"
General |  |  | T |  | Any reference to IEEE802.21 standard shall only be made to indicate an example of advertisment protocol or informative description of a network selection scenario. | Remove section 10.3.31 and make MIH related sections in chapter 7.1 informative rather than normative.
7.3.2.35 | 26 | 3 | T |  | The use of EBR shall be limited to bandwidth allocation for emergency services only. MLPP shall be excluded as an operator might decide to use a ssid exclusively for emergency services. | In Table u16 delete enties from 3 to 9.
7.3.2.1 | 17 | 7 | T |  | Once the nth bit is discovered to be equal to one, i.e. the SSID corresponding to that bit has buffered packets waiting to be delivered, how does a STA finds out wheather those packets are for itself? I9n other words how does it find out about the bit value at its AID? | Clarify how a STA finds the value of its AID.
7.3.2.1 | 17 | 13 | T |  | Why does N have to start at 2 to the power of n? If it can start from 1 this could result in less space occupied in the beacon | Provide explanation in the draft.
7.3.2.1 | 21 | 3 | T |  | In Figure u7 the Query Response Size Limit field shall be included to the fields forming the Advertisement protocol IE. The field shall be as in document 06/1784 approved during the London Meeting. | Amend Figure u7 and the relative text according to document 06'/1784
7.4.6.4 | 37 | 1 | T |  | The text in this paragraph shall specify that fragmentation is only allowed within the Maximum Query Response Size | Sepcify in the text that fragmentation is only allowed within the Maximum Query Response Size as described in 06/1784
7.3.2.1 | 68 | 32 | T |  | Is 60 seconds a long enough time for an AP to make sure that there aren't any non TGu capable STAs in the cell? Shouldn't this timer be settable | Modify the text to say that the timer is settable.
7.3.2.1 | 73 | 6 | T |  | Th paragraph shall highlight that a Query Response can be fragmented as long as it is smaller in size than the Maximum Response Size | Modify the text to say that fragmentation is only allowed if the response is smaller in size than the Maximum Response Size Limit, as specified in 06/1784
7.3.2.1 | 74 | 5 | T |  | Th paragraph shall highlight that a Query Response can be fragmented as long as it is smaller in size than the Maximum Response Size | Modify the text to say that fragmentation is only allowed if the response is smaller in size than the Maximum Response Size Limit, as specified in 06/1784