## TGv Draft 0.10 Review Comments
ID | Reviewer Name | Page | Line | Clause | Type of Comment (CID implementation or technical change) | Related CID(s) | Comment | Proposed Solution (if necessary) | Edit Status | Edit Notes
74 | Bill Marshall | 27 | 7 | 7.3.2.50 | T | 274 | Table title should be "Event Type definition" | Counter: Looking at the 2007 baseline, IE's such as "Measurement Request element" use terms such as "Measurement Type definitions for measurement requests". Suggested resolution is "Event Type definitions for event requests and reports" |  | Event
75 | Bill Marshall | 27 | 7 | 7.3.2.50 | T |  | I would say that the proper nouns in Table v5 are "Transition", "RSNA", "Peer-to-Peer", and "System Log". I'd drop "Event Request" or "Request" from the entries. The sub-clause titles that follow would then be "Transition event request" (note the lower case "e" and "r", since those words aren't proper nouns), "RSNA event request", etc. | Accept |  | Event
78 | Bill Marshall | 29 | 11 | 7.3.2.50.1.3 | T |  | Somewhere needs to specify how the transition time is calculated. 11.15.2.1 would be the right place for normative statements; some declarative statements here would be helpful | Defer. |  | Event
80 | Bill Marshall | 30 | 12 | 7.3.2.50.1.5 | T | 253 | Units need to be specified for this time interval. The normative procedures can call it just a "time interval", but clause 7 needs to state how it is stored, and that requires units to be specified. | Accept. Add "in milliseconds" to end of definition. |  | Event
81 | Bill Marshall | 31 | 14 | 7.3.2.50.2.2 | T |  | bad xref. Authentication Types are described in Table 34 of 7.3.2.25.2 | Accept. See edit notes |  | Event. Suggest changing to "The Authentication Type field contains one of the AKM suite selectors defined in Table 34"
82 | Bill Marshall | 34 | 7 | 7.3.2.51 | T |  | table title should have only first word and proper nouns capitalized, "Event Type definitions for event report". See comment on 7.3.2.50 about what the proper nouns are in the table entries | Counter. See edit notes |  | Event. this table should be removed and use table v5 (Event Type definition).
83 | Bill Marshall | 34 | 8 | 7.3.2.51 | T |  | The terms "Status" and "Status Code" are used throughout 802.11 and always refer to Table 23 in 7.3.1.9. If you want to call this a Status value, then refer to that table for the values, otherwise call it something other than "Status" (e.g., "Result Code", which is used throughout clause 10 for a similar enumerated list of possibilities) | Accept: Using Table 23 would seem to be sensible, but "3 - incapable" is not in Table 23.For this reason, suggest using the "Result Code" option. |  | Event
84 | Bill Marshall | 35 | 1 | 7.3.2.51.1 | T |  | If the entry in Table v9 is "Transition", then this figure should be titled "Event Report format for Transition event". But if the entry in Table v9 is "Transition Event Report", then the figure title should be "Event Report format for Transition Event Report". My preference is the former. | Accept |  | Event
85 | Bill Marshall | 35 | 8 | 7.3.2.51.1 | T |  | How is the transition time calculated when the BlockAck policy is set to "no ack"? | Decline. According to the existing definition, no-ack frames would not be used as part of the transition time calculation. It is not possible to use non-ack frames in this calculation as there is no way to know if these frames were received by the source and destination BSS. |  | Event
88 | Bill Marshall | 36 | 22 | 7.3.2.51.2 | T |  | If the EAP Method field is only present with certain Authentication Type values, then it should be shown as "(optional)" in Figure v34. Much easier if the octet was always present, and only "valid" when the Authentication Type of 00-0F-AC:1 | Accept. Change "present" to "valid" |  | Event
89 | Bill Marshall | 36 | 22 | 7.3.2.51.2 | T |  | EAP Method field would also be valid if the Authentication Type os 00-0F-AC:3 (11r's AKM) | Accept |  | Event
223 | Jiyoung Huh | 29 | 19 | 7.3.2.50.2.1 | T |  | The function of Target BSS RSNA sub-element is equal to Target BSSID Transition sub-element's | Decline. The "Target BSS RSNA" and "Target BSSID" sub-elements have the same structure, but they have different identifiers because they are used in requests to specify the requested information. |  | Event
224 | Jiyoung Huh | 142 | 18 | 11.15.2 | T |  | "However, if STA moves to a different ESS, all outstanding Event Requests shall be cancelled" - Only a single Event Request frame shall be outstanding at a given STA, and upon a BSS transition within the same ESS, the outstanding Event Requests shall be cancelled at the STA. There is no differentiation between transition within the same ESS and transition within a different ESS | Declined. "Event Requests that do not include alerting conditions" are preserved on a transition within an ESS |  | Event
225 | Jiyoung Huh | 142 | 21~27 | 11.15.2 | T |  | The status value "fail" is not described in this paragraph. And in the sentence"If the STA is unable to process the request at that time, a value of Refused shall be returned", Fail seems to be better than Refused. | Accept |  | Event
226 | Jiyoung Huh | 142 | 52~53 | 11.15.2 | T |  | "A STA sends an Event Request frame containing one or more Event Request elements including one or more sub-elements." - No sub-element may be included in the request. | Defer. Looking at 7.3.2.50 sub-elements are including in the event request frame. |  | Event
253 | Yongho Seok | 30 | 11,12 | 7.3.2.50.1.5 | T | 80 | What is the unit of the Time Interval ? | see resolution of CID 80 |  | Event
274 | Yongho Seok | 27 | 7 | 7.3.2.50 | T | 74 | It seems that the name of Table v5 should be changed from Event Request Type Definitions to Event Type Definitions. And, please combine Table v5 and Table v9 into one Table. | see resolution of CID 74 |  | Event
Note on F1: Adrian Stephens: T - technical error E - editorial error