## Title
IEEE P802.11 Wireless LANs
Submission
Designator: | doc.: IEEE 802.11-07/0774r1
Venue Date: | July 2007
First Author: | Yuichi Morioka, Sony Corporation
Subject: | TGN LB97 Comments - Multirate Support
Full Date: | 2007-05-14
Author(s): | Name(s) | Yuichi Morioka
| Company | Sony Corporation
Address
| Phone: | +81 3 5448 4017
Fax:
| email: | Yuichi.Morioka@jp.sony.com
Abstract:
This document contains the proposed resolutions for comment receive for LB97 (TGn D2.0) on multirate support.
Notice: This document has been prepared to assist IEEE 802.11. It is offered as a basis for discussion and is not binding on the contributing individual(s) or organization(s). The material in this document is subject to change in form and content after further study. The contributor(s) reserve(s) the right to add, amend or withdraw material contained herein.
Release: The contributor grants a free, irrevocable license to the IEEE to incorporate material contained in this contribution, and any modifications thereof, in the creation of an IEEE Standards publication; to copyright in the IEEE’s name any IEEE Standards publication even though it may include portions of this contribution; and at the IEEE’s sole discretion to permit others to reproduce in whole or in part the resulting IEEE Standards publication. The contributor also acknowledges and accepts that this contribution may be made public by IEEE 802.11.
Patent Policy and Procedures: The contributor is familiar with the IEEE 802 Patent Policy and Procedures <http:// ieee802.org/guides/bylaws/sb-bylaws.pdf>, including the statement "IEEE standards may include the known use of patent(s), including patent applications, provided the IEEE receives assurance from the patent holder or applicant with respect to patents essential for compliance with both mandatory and optional portions of the standard." Early disclosure to the Working Group of patent information that might be relevant to the standard is essential to reduce the possibility for delays in the development process and increase the likelihood that the draft publication will be approved for publication. Please notify the Chair <stuart@ok-brit.com> as early as possible, in written or electronic form, if patented technology (or technology under patent application) might be incorporated into a draft standard being developed within the IEEE 802.11 Working Group. If you have questions, contact the IEEE Patent Committee Administrator at <patcom@ieee.org>.

## Revision History
Revision | Date | Description
1 | 70712 | update with adhoc results
2
3
4
5
6
7
8
9
10
11
12
13
14
15
16
17
18
19
20
21
22
23
24
25
26
27
28
29
30

## Comments
CID | Commenter | Vote | Clause Number(C) | Page(C) | Line(C) | Type of Comment | Part of No Vote | Page | Line | Clause | Duplicate of CID | Resn Status | Assignee | Submission | Motion Number | Comment | Proposed Change | Proposed Resolution | Owning Ad-hoc | Comment Group | Ad-hoc Status | Ad-hoc Notes | Edit Status | Edit Notes | Edited in Draft | Last Updated | Last Updated By
3299 | Erceg, Vinko | Do Not Approve | 9.6 | 103 | 18 | T | Y | 103.18 | 18 | 9.6 |  |  | Yuichi M |  |  | Which STA? In the phrase : "using a rate from the Supported Rates, Extended Supported Rates or BSSBasicRateSet" -- which STA is the owner of the rate set? The transmitter or the recipient? | Clarify which Supported Rate set, etc. is meant in the cited phrase. | Counter - see document 773, the cited paragraph is removed. | MAC | Rate MCS Selection | [5 empty] | 2007-03-13 20:04 | MAC
3300 | Erceg, Vinko | Do Not Approve | 9.6 | 103 | 19 | T | Y | 103.19 | 19 | 9.6 |  |  | Yuichi M |  |  | The phrase: "from the Supported MCS Set" -- which STA? I.e. "from the Supported MCS Set of the intended recipient STA? or "from the Supported MCS Set of the transmitting STA?" | Clarify which Supported MCS set is meant in the cited phrase. | Counter - see document 773, the cited paragraph is removed. | MAC | Rate MCS Selection | [5 empty] | 2007-03-13 20:04 | MAC
2161 | Stephens, Adrian | Do Not Approve | 9.6 | 103 | 25 | T | Y | 103.25 | 25 | 9.6 |  |  | Yuichi M |  |  | There's something truly wacky going on in 9.6. Line 24 says "in accordance with this subclause, except", and then for one of the exceptions says: "In this case the frame shall be transmitted a". | Replace: "In this case the frame shall be transmitted at a rate according to the rules for determining the rates of transmission of protection frames in 9.13 (Protection mechanisms), or" with: "In this case the frame is transmitted at a rate defined by the rules for determining the rates of transmission of protection frames in 9.13 (Protection mechanisms), or" | Accept - see document 773 | MAC | Rate MCS Selection | [5 empty] | 2007-03-13 20:04 | MAC
3301 | Erceg, Vinko | Do Not Approve | 9.6 | 104 | 27 | T | Y | 104.27 | 27 | 9.6 |  |  | Yuichi M |  |  | In two places in the paragraph, the phrase "for use in the Duration/ID field" appears. It should be "for use in calculating the value for the Duration/ID field" | Modify the phrasing to indicate that TXTIME is used to calculate the value of the Duration/ID field. | Accept - see document 773 | MAC | Rate MCS Selection | [5 empty] | 2007-03-13 20:04 | MAC
158 | Bansal, Amit | Do Not Approve | 9.6.2.1 | 104 | 59 | T | N | 104.59 | 59 | 9.6.2.1 |  |  | Yuichi M |  |  | Replace the text in these paragraphs for clarity as shown. | "If the BSSBasicRateSet is not empty, all data and management frames with a group address in the Address 1 field shall be transmitted using one of the rates included in the BSSBasicRateSet parameter. If the BSSBasicRateSet is empty and the BSSBasicMCSSet is not empty, all data and management frames with a group address in the Address 1 field other than Beacons, shall be transmitted using one of the MCSs included in the BSSBasicMCSSet parameter. If the BSSBasicRateSet parameter is empty and the BSSBasicMCSSet is not empty, Beacons shall be transmitted using one of the mandatory PHY rates. If both the BSSBasicRateSet parameter and the BSSBasicMCSSet parameter are empty (e.g., a scanning STA that is not yet associated with a BSS), all data and management frames with a group address in the Address 1 field shall be transmitted using one of the mandatory PHY rates . | Accept - see document 773 | MAC | Rate MCS Selection | [5 empty] | 2007-03-13 20:04 | MAC
2167 | Stephens, Adrian | Do Not Approve | 9.6.2.1 | 105 | 10 | T | N | 105.1 | 10 | 9.6.2.1 |  |  | Yuichi M |  |  | "it shall use the basic STBC MCS when it transmits secondary STBC Beacon frames and broadcast/multicast frames." - can be read that all broadcast frames are sent using STBC MCS. This is not the intent. | Reword thus: "it shall use the basic STBC MCS when it transmits a secondary Beacon frame that is an STBC frame or when it transmits a broadcast/multicast frame that is an STBC frame" | Accept - see document 773 070711 Counter - reword thus: "it shall use the basic STBC MCS when it transmits a STBC Beacon or when it transmits a broadcast/multicast frame that is an STBC frame" | MAC | Rate MCS Selection | [5 empty] | 2007-03-13 20:04 | MAC
3305 | Erceg, Vinko | Do Not Approve | 9.6.2.4 | 105 | 57 | T | Y | 105.57 | 57 | 9.6.2.4 |  |  | Yuichi M |  |  | Since changes to HT Capabilities element now allow asymmetric TX and RX sets, the phrase "or using a rate or MCS that the transmitting STA has observed in a PPDU transmitted by the STA that is the intended receiver." can lead to bad transmit rate choices. So there should be a stronger indication that this choice is only allowed when the first choice is not available (i.e. relying on explicit mgmt information the describes the recipient rate set) | Include a stronger restriction on when the second choice is allowed. | Counter - see document 773, the cited phrase is changed to "or at a mandatory rate/MCS when the BSSBasicRate and BSSBasicMCS are not available" 070711 Reject - this is not a valid concern because an MCS that a STA can transmit in, the STA should be able to receive in. | MAC | Rate MCS Selection | [5 empty] | 2007-03-13 20:04 | MAC
2840 | Trainin, Solomon | Approve | 9.6.2.4 | 105 | 62 | T | N | 105.62 | 62 | 9.6.2.4 |  |  | Yuichi M |  |  | A-MPDU may contain management frame with other types of MPDU for example control. It happens in case of explicit feedback delivery. So the management should be mentioned as well | Replace by "These rules also apply to A-MPDUs that aggregate MPDUs of type Data or Management with any other types of MPDU." | Accept - see document 773 | MAC | Rate MCS Selection | [5 empty] | 2007-03-13 20:04 | MAC
3304 | Erceg, Vinko | Do Not Approve | 9.6.3.1 | 106 | 15 | T | Y | 106.15 | 15 | 9.6.3.1 |  |  | Yuichi M |  |  | Since changes to HT Capabilities element now allow asymmetric TX and RX sets, the phrase "or using a rate or MCS that the transmitting STA has observed in a PPDU transmitted by the STA that is the intended receiver." can lead to bad transmit rate choices. So there should be a stronger indication that this choice is only allowed when the first choice is not available (i.e. relying on explicit mgmt information the describes the recipient rate set) | Include a stronger restriction on when the second choice is allowed. | Counter - see document 773, the cited phrase is changed to "or at a mandatory rate/MCS when the BSSBasicRate and BSSBasicMCS are not available" 070711 Counter - see document 773 the cited phrase is changed to "MCS in the BasicMCSSet when the Supported MCS is not available or using a mandatory MCS when the Supported MCS and the BasicMCSSet are unknown," | MAC | Rate MCS Selection | [5 empty] | 2007-03-13 20:04 | MAC
703 | Kasher, Assaf | Approve | 9.6.3.1 | 106 | 17 | T | N | 106.17 | 17 | 9.6.3.1 |  |  | Yuichi M |  |  | "or MCS that the transmitted STA has observed in a PPDU transmitted by the STA that is the intended receiver" This assumes that a STA has the same Tx and Rx capabilities - which may not be true | Remove this part of the sentece | Counter - see document 773, the cited phrase is changed to "or at a mandatory rate/MCS when the SupportedRateSet and SupportedMCSSet are not available" 070711 Counter - see document 773 the cited phrase is changed to "MCS in the BasicMCSSet when the Supported MCS is not available or using a mandatory MCS when the Supported MCS and the BasicMCSSet are unknown," | MAC | Rate MCS Selection | [5 empty] | 2007-03-13 20:04 | MAC
2842 | Trainin, Solomon | Approve | 9.6.3.2 | 106 | 34 | T | N | 106.34 | 34 | 9.6.3.2 |  |  | Yuichi M |  |  | There is no special meaning of control frames that are not control response frames. Actual there are control frames that initiate a frame exchange and control response frames. So no need for 9.6.3.2 Rate selection for control frames that are not control response frames | Remove the entire subclause "9.6.3.2 Rate selection for control frames that are not control response frames". Rename the 9.6.3.1 as "Control frames that initiate a frame exchange". In the subclause 9.6.3.1 replace any occurrence of "initiates a TXOP" by "initiates a frame exchange". | Reject - an example of a control frame described in "9.6.3.2 Rate selection for control frames that are not control response frames" is a BAR frame sent within a TXOP. These frames are unlike control frames that initiate a TXOP because they are not required to provide protection. | MAC | Rate MCS Selection | [5 empty] | 2007-03-13 20:04 | MAC
3306 | Erceg, Vinko | Do Not Approve | 9.6.3.2 | 106 | 51 | T | Y | 106.51 | 51 | 9.6.3.2 |  |  | Yuichi M |  |  | Since changes to HT Capabilities element now allow asymmetric TX and RX sets, the phrase "or using a rate or MCS that the transmitting STA has observed in a PPDU transmitted by the STA that is the intended receiver." can lead to bad transmit rate choices. So there should be a stronger indication that this choice is only allowed when the first choice is not available (i.e. relying on explicit mgmt information the describes the recipient rate set) | Include a stronger restriction on when the second choice is allowed. | Counter - see document 773, the cited phrase is changed to "or at a mandatory rate/MCS when the SupportedRateSet and SupportedMCSSet are not available" 070711 Counter - see document 773 the cited phrase is changed to "MCS in the BasicMCSSet when the Supported MCS is not available or using a mandatory MCS when the Supported MCS and the BasicMCSSet are unknown" | MAC | Rate MCS Selection | [5 empty] | 2007-03-13 20:04 | MAC
1842 | Raissinia, Ali | Do Not Approve | 9.6.3.2 | 106 | 39 & 43 | T | No | 106 |  | 9.6.3.2 |  |  | Yuichi M |  |  | add "no higher than" before the "highest rate" in both line 39 and 43 | Transmitting STA might NOT want to transmit at the "highest rate" as there might be several rates meeting the requirements of the conditional statement. | Accept - see document 773 | MAC | Rate MCS Selection | [5 empty] | 2007-03-13 20:04 | MAC
428 | Chaplin, Clint | Do Not Approve | 9.6.3.3 | 107 | 35 | T | Y | 107.35 | 35 | 9.6.3.3 |  |  | Yuichi M |  |  | "the procedure of 9.6 (Multirate support).1f may be used" What is the 1f signifying here? There is no 9.6.1f clause…. | Make this reference clearer. | Accept - see document 773 070711 Accept the correction has been made in D2.04 | MAC | Rate MCS Selection | [5 empty] | 2007-03-13 20:04 | MAC
3308 | Erceg, Vinko | Do Not Approve | 9.6.3.3 | 107 | 35 | T | Y | 107.35 | 35 | 9.6.3.3 |  |  | Yuichi M |  |  | Reference to other subclause is split by text. | Fix reference to other subclause. | Accept - see document 773 070711 Accept the correction has been made in D2.04 | MAC | Rate MCS Selection | [5 empty] | 2007-03-13 20:04 | MAC
114 | Adachi, Tomoko | Approve | 9.6.4 | 107 | 57 | T | N | 107.57 | 57 | 9.6.4 |  |  | Yuichi M |  |  | "… which MCS values are supported by all STAs in a BSS." Shouldn't this be "shall"? | Change the cited phrase to "… which MCS values shall be supported by all STAs in a BSS." | Counter - The commentor's suggested change results in incorrect gammer. Replace the quoted sentence to the following; "The Basic MCS Set field of the HT Information element shall indicate the MCS values supported by all STAs in a BSS.", see doc 773 070711 - Reject, the second sentence in the paragraph covers the commentors concern. | MAC | Rate MCS Selection | [5 empty] | 2007-03-13 20:04 | MAC
1732 | Perahia, Eldad | Approve | 9.6.4 | 107 | 58 | T | N | 107.58 | 58 | 9.6.4 |  |  | Yuichi M |  |  | Why must an AP refuse association to a STA that does not support all the rates in the Basic MCS Set? | Isn't it really the AP's perogitive whether or not it wants to let a STA that does not support all the rates in the Basic MCS set associate? If so, change the shall to a may. That way this sentence is a warning to STAS, rather than a mandate on AP behavior. | Reject - Protection frames (e.g. RTS/CTS) are sent in Basic MCS to ensure that these frames are heard by all members of the BSS. If association is allowed to STAs that do not support the Basic MCS, protection against these STAs will not be enforced, hence create problems. 070710 - Reject - Any frames sent by the AP that is intend for all STAs in the BSS are sent in Basic MCS to ensure that these frames are heard by all members of the BSS. If association is allowed to STAs that do not support the Basic MCS, such frames will not be heard by these STAs, hence create problems. This rule is also followed in legacy BSS (see section on Status code for rejection of Association 10.3.6.2.2). | MAC | Rate MCS Selection | [5 empty] | 2007-03-13 20:04 | MAC
3346 | Erceg, Vinko | Do Not Approve | 9.6.4 | 107 | 58 | T | Y | 107.58 | 58 | 9.6.4 |  |  | Yuichi M |  |  | "An AP shall refuse a association or reassoication request from a STA that does not support all the rates in the Basic MCS Set." | Modify the sentence to " An AP shall refuse a HT-association or HT-reassociation request from a STA that does not support all the rates in the Basic MCS Set." | Counter - "HT-association" is not defined. Reword thus; " An AP shall refuse a association or reassociation request from an HT STA that does not support all the rates in the Basic MCS Set." | MAC | Rate MCS Selection | [5 empty] | 2007-03-13 20:04 | MAC
2179 | Stephens, Adrian | Do Not Approve | 9.6.4 | 107 | 62 | T | Y | 107.62 | 62 | 9.6.4 |  |  | Yuichi M |  |  | "If the contents of the Basic MCS Set is all zeros, Non-HT basic rates shall be used." - utterly meaningless. Used for what? To make a refreshing cup of tea? | Delete the quoted sentence (the required normative behaviour is already defined elsewhere in 9.6). Or alternatively document how to make a refreshing cup of tea with it. | Accept - see document 773 | MAC | Rate MCS Selection | [5 empty] | 2007-03-13 20:04 | MAC
3310 | Erceg, Vinko | Do Not Approve | 9.6.4 | 107 | 62 | T | Y | 107.62 | 62 | 9.6.4 |  |  | Yuichi M |  |  | "shall be used." -- SHALL BE USED for WHAT??? -- Bad, bad! | Please provide an object of the predicate, or something that fills in the blank in the phrase: "shall be used _____" | Accept - see document 773 | MAC | Rate MCS Selection | [5 empty] | 2007-03-13 20:04 | MAC
3312 | Erceg, Vinko | Do Not Approve | 9.6.6 | 108 | 14 | T | Y | 108.14 | 14 | 9.6.6 |  |  | Yuichi M |  |  | Extra word | Remove the word "format" from the phrase "control response frame format" | Accept - see document 773 | MAC | Rate MCS Selection | [5 empty] | 2007-03-13 20:04 | MAC
2182 | Stephens, Adrian | Do Not Approve | 9.6.6 | 108 | 15 | T | Y | 108.15 | 15 | 9.6.6 |  |  | Yuichi M |  |  | 9.6.6 requires HT Block Acks to be sent using a basic MCS. If HT Block Acks are to be aggregated, this would force the data to be sent at a basic rate. | There needs to be an exception here that a control response frame that is aggregated with A-MPDU takes a rate selected by the Data rules, or alternatively a definition of control response frame should be created that excludes this case. | Reject - Line 62 of page 105 allows for A-MPDU be sent at any rate/MCS supported by receiver. | MAC | Rate MCS Selection | [5 empty] | 2007-03-13 20:04 | MAC
2846 | Trainin, Solomon | Approve | 9.6.6 | 108 | 43 | T | N | 108.43 | 43 | 9.6.6 |  |  | Yuichi M |  |  | The selection of channel width is defined in 9.6.8 so no need to repeat it. | Remove the paragraph started with "The selection of the value for the CH_BANDWIDTH …" | Counter - add reference to 9.6.8 instead of 9.13.3, see doc 733 | MAC | Rate MCS Selection | [5 empty] | 2007-03-13 20:04 | MAC
3314 | Erceg, Vinko | Do Not Approve | 9.6.6 | 109 | 12 | T | Y | 109.12 | 12 | 9.6.6 |  |  | Yuichi M |  |  | I suspect that it was I that created the phrase, but it looks a bit confusing, so I would recommend changing the phrase "next highest NSS" to "the Nss value that is one less than the Nss value found in step 2" | Make the suggested change. | Accept - see document 773 | MAC | Rate MCS Selection | [5 empty] | 2007-03-13 20:04 | MAC
701 | Kasher, Assaf | Approve | 9.6.7 | 109 | 22 | T | N | 109.22 | 22 | 9.6.7 |  |  | Yuichi M |  |  | "or an HT PPDU with TXVECTOR parameter CH_BANDWIDTH equal to NON_HT_CBW40" If it is an HT_PPDU, CH_BANDWIDHT cannot be NON_HT_CBW40 | Change to "or an non_HT duplicate PPDU" | Accept - see document 773 | MAC | Rate MCS Selection | [5 empty] | 2007-03-13 20:04 | MAC
117 | Adachi, Tomoko | Approve | 9.6.7 | 109 | 42 | T | N | 109.42 | 42 | 9.6.7 |  |  | Yuichi M |  |  | "b) the frame eliciting the response was an RTS frame carried in HT PPDU, or" An HT PPDU can be a non-HT PPDU or a non-HT duplicate PPDU. | Change the cited part to ""b) the frame eliciting the response was an RTS frame carried in an HT PPDU with the TXVECTOR parameter CH_BANDWIDTH not equal to NON_HT_CBW40, or". | Counter - reword to "HT PPDU with the TXVECTOR parameter CH_BANDWIDTH not equal to NON_HT_CBW40", see doc773 | MAC | Rate MCS Selection | [5 empty] | 2007-03-13 20:04 | MAC
2188 | Stephens, Adrian | Do Not Approve | 9.6.8 | 109 | 63 | T | N | 109.63 | 63 | 9.6.8 |  |  | Yuichi M |  |  | "Which means that..." introduces information telling us the impact of the previous statement. It doesn't need a "shall" because the intended behaviour is already produced by the previous sentence. | Reword as a note thus: "NOTE-If the responding STA receives a non-HT duplicate frame which was transmitted in 40 MHz, as a 20 MHz non-HT PPDU, the responding STA generates a 20 MHz response." | Accept - see document 773 | MAC | Rate MCS Selection | [5 empty] | 2007-03-13 20:04 | MAC
2190 | Stephens, Adrian | Do Not Approve | 9.6.8 | 110 | 1 | T | N | 110.01 | 1 | 9.6.8 |  |  | Yuichi M |  |  | "This rule shall be used in combination with rules in 9.6.7" - I don't know how to "use a rule in combination". And certainly, I don't know how to test this. The rules in 9.6.7 stand alone, they don't need this subclause to give them any validity, so no "shall" is required. | Turn into a note thus: "NOTE-This rule, combined with the rules in 9.6.7 determines the format of a control response frame." | Accept - see document 773 | MAC | Rate MCS Selection | [5 empty] | 2007-03-13 20:04 | MAC
2191 | Stephens, Adrian | Do Not Approve | 9.6.8 | 110 | 8 | T | N | 110.08 | 8 | 9.6.8 |  |  | Yuichi M |  |  | "An HT STA that uses a non-HT duplicate frame to establish protection of its TXOP shall only send a CF-End in a non-HT duplicate frame except during the 40 MHz phase of PCO operation." I'm not sure what "only" is doing here. Also, this statement requires truncation at all times. | Reword thus: "An HT STA that uses a non-HT duplicate frame to establish protection of its TXOP shall send any CF-End using a non-HT duplicate frame except during the 40 MHz phase of PCO operation." | Accept - see document 773 | MAC | Rate MCS Selection | [5 empty] | 2007-03-13 20:04 | MAC