## Title
IEEE P802.11 Wireless LANs
Submission
Designator: | doc.: IEEE 802.11-07-1942r2
Venue Date: | May 2007
First Author: | Terry Cole (AMD)
Subject: | 802.11 WG Assigned Numbers
Full Date: | 2007-05-16
Author(s): | Terry Cole
AMD
9500 Arboretum Blvd
| Phone: | +1 512 602 2454
Fax:
| email: | terry.cole@amd.com
Abstract:
This spreadsheet holds the official allocation of identifiers assigned by the 802.11 Working Group.
Notice: This document has been prepared to assist IEEE 802.11. It is offered as a basis for discussion and is not binding on the contributing individual(s) or organization(s). The material in this document is subject to change in form and content after further study. The contributor(s) reserve(s) the right to add, amend or withdraw material contained herein.
Release: The contributor grants a free, irrevocable license to the IEEE to incorporate material contained in this contribution, and any modifications thereof, in the creation of an IEEE Standards publication; to copyright in the IEEE’s name any IEEE Standards publication even though it may include portions of this contribution; and at the IEEE’s sole discretion to permit others to reproduce in whole or in part the resulting IEEE Standards publication. The contributor also acknowledges and accepts that this contribution may be made public by IEEE 802.11.
Patent Policy and Procedures: The contributor is familiar with the IEEE 802 Patent Policy and Procedures <http:// ieee802.org/guides/bylaws/sb-bylaws.pdf>, including the statement "IEEE standards may include the known use of patent(s), including patent applications, provided the IEEE receives assurance from the patent holder or applicant with respect to patents essential for compliance with both mandatory and optional portions of the standard." Early disclosure to the Working Group of patent information that might be relevant to the standard is essential to reduce the possibility for delays in the development process and increase the likelihood that the draft publication will be approved for publication. Please notify the Chair <stuart@ok-brit.com> as early as possible, in written or electronic form, if patented technology (or technology under patent application) might be incorporated into a draft standard being developed within the IEEE 802.11 Working Group. If you have questions, contact the IEEE Patent Committee Administrator at <patcom@ieee.org>.

## Notes
Provisional assignments: from time to time, requests are made for numbers (particularly TG editors) outside of meetings, and these numbers are included in the document as "tentative" prior to approval at a WG plenary or interim meeting. Such numbers may be included as informational in the document, and are marked in yellow to indicate that they are provisional.
Issues requiring clarification

## Authentication Algorithm
Number | Algorithm
0 | Open System
1 | Shared Key
2 | Fast BSS Transition

## Element IDs
ID | Element Name | Owner
0 | SSID | WG
1 | Supported Rates | WG
2 | FH Parameter Set | WG
3 | DS Parameter Set | WG
4 | CF Parameter Set | WG
5 | TIM | WG
6 | IBSS Parameter Set | WG
7 | Country | WG (802.11d)
8 | Hopping Pattern Parameters | WG (802.11d)
9 | Hopping Pattern Table | WG (802.11d)
10 | Request | WG (802.11d)
11 | QBSS Load | TGe
12 | EDCA Parameter Set | TGe
13 | Traffic Specification | TGe
14 | Traffic Classification | TGe
15 | Schedule | TGe
16 | Challenge Text | WG
17 | Reserved for challenge text extension | WG
18 | Reserved for challenge text extension | WG
19 | Reserved for challenge text extension | WG
20 | Reserved for challenge text extension | WG
21 | Reserved for challenge text extension | WG
22 | Reserved for challenge text extension | WG
23 | Reserved for challenge text extension | WG
24 | Reserved for challenge text extension | WG
25 | Reserved for challenge text extension | WG
26 | Reserved for challenge text extension | WG
27 | Reserved for challenge text extension | WG
28 | Reserved for challenge text extension | WG
29 | Reserved for challenge text extension | WG
30 | Reserved for challenge text extension | WG
31 | Reserved for challenge text extension | WG
32 | Power Constraint | TGh
33 | Power Capability | TGh
34 | TPC Request | TGh
35 | TPC Report | TGh
36 | Supported Channels | TGh
37 | Channel Switch Announcement | TGh
38 | Measurement Request | TGh
39 | Measurement Report | TGh
40 | Quiet | TGh
41 | IBSS DFS | TGh
42 | NonERP Indication | TGg
43 | TS Delay | TGe
44 | TCLAS Processing | TGe
45 | HT Capabilities | TGn
46 | QoS Capabilities | TGe
47 | Broadcom Proprietary | TGg
48 | Robust Security Network | TGi
49 | 802.15 Coexistence | WG
50 | Extended supported rates | TGg
51 | AP Channel Report | TGk
52 | Neighbor Report | TGk
53 | RCPI | TGk
54 | Mobility domain | TGr
55 | Fast BSS Transition Information | TGr
56 | Timeout Interval | TGr
57 | Resource Information Container | TGr
58 | Extended Channel Switch Announcement | TGy & TGn
59
60
61 | Additional HT Information | TGn
62 | HT Extension Channel | TGn
63 | BSS Avereage Access Delay | TGk
64 | Antenna Information | TGk
65 | RSNI | TGk
66 | Measurement Pilot Transmission Information | TGk (tentative)
67 | BSS Available Admission Capacity | TGk (tentative)
68 | BSS AC Access Delay | TGk (tentative)
69 | DSE registered location | TGy
70 | Supported Regulatory Classes | TGy & TGn
71
72
73
74
75
76
77
78
79
80
81
82
83
84
85
86
87
88
89
90
91
92
93
94
95
96
97
98
99
100
101
102
103
104
105
106
107
108
109
110
111
112
113
114
115
116
117
118
119
120
121
122
123
124
125
126
127 | Extended Capability | TGm
128 | Agere proprietary | WG
129 | Agere proprietary | WG
130
131
132
133 | Cisco proprietary | WG
134 | Cisco proprietary | WG
135 | Cisco proprietary | WG
136 | Cisco proprietary | WG
137
138
139
140
141
142
143
144
145
146
147
148
149 | Cisco proprietary | WG
150 | Cisco proprietary | WG
151
152
153
154
155 | Cisco proprietary | WG
156 | Cisco proprietary | WG
157
158
159
160
161
162
163
164
165
166
167
168
169
170
171
172
173 | Symbol proprietary | WG
174
175
176 | Symbol proprietary | WG
177
178 | Symbol proprietary | WG
179 | Symbol proprietary | WG
180
181
182
183
184
185
186
187
188
189
190
191
192
193
194
195
196
197
198
199
200
201
202
203
204
205
206
207
208
209
210
211
212
213
214
215
216
217
218
219 | Philips proprietary | WG
220
221 | Vendor specific | WG
222
223
224
225
226
227
228
229
230
231
232
233
234
235
236
237
238
239
240
241
242
243
244
245
246
247
248
249
250
251
252
253
254
255 | Escape | ANA

## Capability Information Field
Bit | Name | Owner
0 | ESS | WG
1 | IBSS | WG
2 | CF Pollable | WG
3 | CF Poll Request | WG
4 | Privacy | WG
5 | Short preamble | WG
6 | PBCC | WG
7 | Channel agility | WG
8 | Spectrum management | TGh
9 | QoS | TGe
10 | Short slot | TGg
11 | APSD | TGe
12 | Radio Measurement | TGk
13 | DSSS-OFDM | TGg
14 | Block Ack | TGe
15 | Immediate Block Ack | TGe

## Management Action Codes
Category Code | Category | Owner
0 | Spectrum management | TGh
1 | QoS Management | TGe
2 | DLP | TGe
3 | Block Ack | TGe
4 | APSD | TGe
5 | Measurement | TGk
6 | Fast BSS Transition | TGr
7 | HT | TGn
8 | Extended Channel Switch Announcement | TGy
9 | DSE Registered Location Announcement | TGy
10
11
12
13
14
15
16
17 | WME Action Frame (Provisional) | WFA
18
19
20
21
22
23
24
25
26
27
28
29
30
31
32
33
34
35
36
37
38
39
40
41
42
43
44
45
46
47
48
49
50
51
52
53
54
55
56
57
58
59
60
61
62
63
64
65
66
67
68
69
70
71
72
73
74
75
76
77
78
79
80
81
82
83
84
85
86
87
88
89
90
91
92
93
94
95
96
97
98
99
100
101
102
103
104
105
106
107
108
109
110
111
112
113
114
115
116
117
118
119
120
121
122
123
124
125
126
127 | Vendor-specific | Tgma
128
129
130
131
132
133
134
135
136
137
138
139
140
141
142
143
144
145
146
147
148
149
150
151
152
153
154
155
156
157
158
159
160
161
162
163
164
165
166
167
168
169
170
171
172
173
174
175
176
177
178
179
180
181
182
183
184
185
186
187
188
189
190
191
192
193
194
195
196
197
198
199
200
201
202
203
204
205
206
207
208
209
210
211
212
213
214
215
216
217
218
219
220
221
222
223
224
225
226
227
228
229
230
231
232
233
234
235
236
237
238
239
240
241
242
243
244
245
246
247
248
249
250
251
252
253
254
255 | Escape | ANA

## Reason Codes
Reason Code | Reason | Owner
0 | Reserved | WG
1 | Unspecified reason | WG
2 | Previous authentication no longer valid | WG
3 | Deauthenticated because sending station is leaving (or has left) the IBSS or ESS | WG
4 | Disassociated due to inactivity | WG
5 | Disassociated because AP is unable to handle all currently associated STA | WG
6 | Class 2 frame received from non-authenticated station | WG
7 | Class 3 frame received from non-authenticated station | WG
8 | Disassociated because sending station is leaving (or has left) the BSS | WG
9 | Station requesting (re)association is not authenticated with responding station | WG
10 | Disassociated because the information in the Power Capability element is unacceptable | TGh
11 | Disassociated because the information in the Supported Channels element is unacceptable | TGh
12
13 | Invalid information element | TGi
14 | MIC failure | TGi
15 | 4-way handshake timeout | TGi
16 | Group key update timeout | TGi
17 | Information element in 4-way handshake different from (Re-)associate request/Probe response/Beacon | TGi
18 | Multicast cipher is not valid | TGi
19 | Unicast cipher is not valid | TGi
20 | AKMP is not valid | TGi
21 | Unsupported RSNE version | TGi
22 | Invalid RSNE capabilities | TGi
23 | IEEE 802.1X authentication failed | TGi
24 | Cipher Suite rejected per security policy | TGi
25
26
27
28
29
30
31
32 | Disassociated for unspecified, QoS-related reason | TGe
33 | Disassociated because QAP lacks sufficient bandwidth for this STA | TGe
34 | Disassociated because of excessive frame losses and/or poor channel conditions | TGe
35 | Disassociated because QSTA is transmitting outside the limits of its polled TXOPs | TGe
36 | Requested from peer QSTA as the QSTA is leaving the QBSS (or resetting) | TGe
37 | Requested from peer QSTA as it does not want to use Traffic Stream | TGe
38 | Requested from peer QSTA as the QSTA received frames indicated Traffic Stream for which it has not set up | TGe
39 | Requested from peer QSTA due to time out | TGe
40 | Requested from peer QSTA as the QSTA is leaving the QBSS (or resetting) | TGe
41 | Requested from peer QSTA as it does not want to receive frames directly from the QSTA | TGe
42 | Requested from peer QSTA as the QSTA received DLP frames for which it has not set up | TGe
43 | Requested from peer QSTA as it does not want to use Block Ack | TGe
44 | Requested from peer QSTA as the QSTA received frames indicated Block Acknowledgement policy for which it has not set up | TGe
45 | Peer QSTA does not support the requested cipher suite | TGe
46
47
48
49
50
51
52
53
54
55
56
57
58
59
60
61
62
63
64
65
66
67
68
69
70
71
72
73
74
75
76
77
78
79
80
81
82
83
84
85
86
87
88
89
90
91
92
93
94
95
96
97
98
99
100
101
102
103
104
105
106
107
108
109
110
111
112
113
114
115
116
117
118
119
120
121
122
123
124
125
126
127
128
129
130
131
132
133
134
135
136
137
138
139
140
141
142
143
144
145
146
147
148
149
150
151
152
153
154
155
156
157
158
159
160
161
162
163
164
165
166
167
168
169
170
171
172
173
174
175
176
177
178
179
180
181
182
183
184
185
186
187
188
189
190
191
192
193
194
195
196
197
198
199
200
201
202
203
204
205
206
207
208
209
210
211
212
213
214
215
216
217
218
219
220
221
222
223
224
225
226
227
228
229
230
231
232
233
234
235
236
237
238
239
240
241
242
243
244
245
246
247
248
249
250
251
252
253
254
255
256-65534
65535 | Escape | ANA

## Status Codes
Status Code | Status | Owner
0 | Successful | WG
1 | Unspecified failure | WG
2 | Reserved | WG
3 | Reserved | WG
4 | Reserved | WG
5 | Reserved | WG
6 | Reserved | WG
7 | Reserved | WG
8 | Reserved | WG
9 | Reserved | WG
10 | Cannot support all requested capabilities in the capability information field | WG
11 | Reassociation denied due to inability to confirm that association exists | WG
12 | Association denied due to reason outside the scope of this standard | WG
13 | Responding station does not support the specified authentication algorithm | WG
14 | Received an authentication frame with authentication transaction sequence number out of expected sequence | WG
15 | Authentication rejected because of challenge failure | WG
16 | Authentication rejected due to timeout waiting for next frame in sequence | WG
17 | Association denied because AP is unable to handle additional associated STA | WG
18 | Association denied due to requesting station not supporting all of the data rates in the BSSBasicRateSet parameter | WG
19 | Association denied due to requesting station not supporting the short preamble option | WG
20 | Association denied due to requesting station not supporting the PBCC modulation option | WG
21 | Association denied due to requesting station not supporting the channel agility option | WG
22 | Association request rejected because Spectrum Management capability is required | TGh
23 | Association request rejected because the information in the Power Capability element is unacceptable | TGh
24 | Association request rejected because the information in the Supported Channels element is unacceptable | TGh
25 | Association request rejected due to requesting station not supporting the short slot time option | TGg
26 | Association request rejected due to requesting station not supporting the ER-PBCC modulation option | TGg
27
28
29
30
31
32 | Unspecified, QoS related failure | TGe
33 | Association denied due to QAP having insufficient bandwidth to handle another QSTA | TGe
34 | Association denied due to poor channel conditions | TGe
35 | Association (with QBSS) denied due to requesting station not supporting the QoS facility | TGe
36
37 | The request has been declined | TGe
38 | The request has not been successful as one or more parameters have invalid values | TGe
39 | The TS has not been created because the request cannot be honored. However, a suggested Tspec is provided so that the initiating QSTA may attempt to send another TS with the suggested changes to the TSpec | TGe
40 | Invalid Information Element | TGi
41 | Group Cipher is not valid | TGi
42 | Pairwise Cipher is not valid | TGi
43 | AKMP is not valid | TGi
44 | Unsupported RSN IE version | TGi
45 | Invalid RSN IE Capabilities | TGi
46 | Cipher suite is rejected per security policy | TGi
47 | The TS has not been created. However, the HC may be capable of creating a TS, in response to a request, after the time indicated in the TS Delay element | TGe
48 | Direct link is not allowed in the BSS by policy | TGe
49 | Destination STA is not present within this QBSS | TGe
50 | The destination STA is not a QSTA | TGe
51 | Association denied because Listen Interval is too large | TGm
52 | Invalid Fast BSS Transition Action Frame Count | TGr
53 | Invalid PMKID | TGr
54 | Invalid MDIE | TGr
55 | Invalid FTIE | TGr
56
57
58
59
60
61
62
63
64
65
66
67
68
69
70
71
72
73
74
75
76
77
78
79
80
81
82
83
84
85
86
87
88
89
90
91
92
93
94
95
96
97
98
99
100
101
102
103
104
105
106
107
108
109
110
111
112
113
114
115
116
117
118
119
120
121
122
123
124
125
126
127
128
129
130
131
132
133
134
135
136
137
138
139
140
141
142
143
144
145
146
147
148
149
150
151
152
153
154
155
156
157
158
159
160
161
162
163
164
165
166
167
168
169
170
171
172
173
174
175
176
177
178
179
180
181
182
183
184
185
186
187
188
189
190
191
192
193
194
195
196
197
198
199
200
201
202
203
204
205
206
207
208
209
210
211
212
213
214
215
216
217
218
219
220
221
222
223
224
225
226
227
228
229
230
231
232
233
234
235
236
237
238
239
240
241
242
243
244
245
246
247
248
249
250
251
252
253
254
255
256-65534
65535 | Escape | ANA

## Extended Capability
Capability bit | Capability | Owner
0 | HT Information Exchange Supported | TGn
1
2
3
4
5
6
7
8
9
10
11
12
13
14
15

## AKM Suite Selector
OUI | Suite Type | Authentication type | Key Management type
00-0F-AC | 0 | Reserved | Reserved
00-0F-AC | 1 | Authentication negotiated over IEEE 802.1X or using PMKSA caching as defined in 8.4.6.2 – RSNA default | RSNA key management as defined in 8.5 or using PMKSA caching as defined in 8.4.6.2 – RSNA default
00-0F-AC | 2 | PSK | RSNA key management as defined in 8.5, using PSK
00-0F-AC | 3 | Fast BSS Transition Authentication negotiated over IEEE 802.1X, or using PMKSA caching | Fast BSS Transition Key management
00-0F-AC | 4 | Fast BSS Transition Authentication using PSK | Fast BSS Transition Key management
00-0F-AC | 5
00-0F-AC | 6
00-0F-AC | 7
00-0F-AC | 8
00-0F-AC | 9
00-0F-AC | 10
00-0F-AC | 11
00-0F-AC | 12
00-0F-AC | 13
00-0F-AC | 14
00-0F-AC | 15
00-0F-AC | 16
00-0F-AC | 17
00-0F-AC | 18
00-0F-AC | 19
00-0F-AC | 20
00-0F-AC | 21
00-0F-AC | 22
00-0F-AC | 23
00-0F-AC | 24
00-0F-AC | 25
00-0F-AC | 26
00-0F-AC | 27
00-0F-AC | 28

## RSN Capabilities
RSN Capabilities
Bit | Description | Owner
0 | Preauthentication
1 | No Pairwise
2 | PTKSA Replay Counter
3 | PTKSA Replay Counter
4 | GTKSA Replay Counter
5 | GTKSA Replay Counter
6 | AES-129-CMAC | TGr
7
8
9 | Peerkey Enabled
10
11
12
13
14
15

## Regulatory classes in the USA
Regulatory classes in the USA
Number | Owner
1 | TGj | None of these have identificaiton or handles.
2 | TGj
3 | TGj
4 | TGj
5 | TGj
6 | TGj
7 | TGj
8 | TGj
9 | TGj
10 | TGj
11 | TGj
12 | TGj
13 | TGy
14 | TGy
15 | TGy