## Approved PSMP Motion 6
CID | Commenter | Vote | Clause Number(C) | Page(C) | Line(C) | Type of Comment | Part of No Vote | Page | Line | Clause | Duplicate of CID | Resn Status | Assignee | Submission | Motion Number | Comment | Proposed Change | Resolution | Owning Ad-hoc | Comment Group | Ad-hoc Status | Ad-hoc Notes | Edit Status | Edit Notes | Edited in Draft | Last Updated | Last Updated By
1880 | Scarpa, Vincenzo | No | 7.2.1.8.3 | 30 |  | T | Y | 30 |  | 7.2.1.8.3 |  | C | Solomon Trainin |  | 198 | It is not clear if a station is allowed to include in a MTBA frame the BA Information fields related to all the BA agreements established under PSMP policy, regardless of the TIDs of the frames correctly received during the previous PSMP transmit opportunity (either UTT or DTT). Note: obviously such previous PSMP trasmit opportunity shall include at least either an explicit or implicit MTBA request. | Allow such behaviour if not currently allowed. | PSMP: 2007-07-18 20:47:48Z Counter - In Draft 2.04 Page 30 delete the last sentence of the first paragraph (line 17-20). Add the following text as a note to section 9.15.2.7 page 140 at the end of the first note "Note: An MTBA or MTBAR can contain any TID related to an HT-Immediate Block ACK agreement regardless of the contents of any prior MTBA or MTBAR or QoS Data transmission" Unanimous | PSMP | Approved PSMP Motion 6 | [5 empty] | 2007-07-19 23:15 | PSMP
1888 | Scarpa, Vincenzo | No | 20.4.4 | 316 | 56 | T | Y | 316.56 | 56 | 20.4.4 |  | R | Eldad Perahia |  | 198 | aDTT2UTTTime is 32us. This constraint could be unsuitable for a station that handles some bitmaps in SW. | Either allow this parameter to be negotiable or indicate a bigger value. | PSMP: 2007-07-18 21:06:16Z Reject - Negotiation adds additional complexity (AP has to maintain multiple DTT2UTT times) to the scheduling. Commenter does not indicate any particular value that he would be satisfied with. Unanimous | PSMP | Approved PSMP Motion 6 |  | PHY: 2007-07-13 23:03:26Z - Transfer from PHY to PSMP |  |  |  | 2007-07-19 23:15 | PSMP
2053 | Stephens, Adrian | Do Not Approve | 7.2.1.8.3 | 30 | 32 | T | N | 30.32 | 32 | 7.2.1.8.3 |  | A | Solomon Trainin |  | 198 | "The BA Information field within the Multi-TID BlockAck frame comprises 1 or more copies of the Per TID Info, Block Ack Starting Sequence Control field and the Block Ack bitmap, as shown in Figure n10 (BA Information field (MTBA)). The number of copies of the Per TID Info, Block Ack Starting Sequence Control field and the Block Ack bitmap that appear in the Multi-TID Block Ack frame’s BA Information field is indicated by the TID_INFO field of the BA Control field" There are a number of things wrong with this. Firstly, the Per TID info etc.. are not copies, but may contain distinct values. Secondly, the TID_INFO field has already been defined, so there's no need to do it all over again. | Replace with the following: "The BA Information field within the Multi-TID BlockAck frame contains 1 or more instances of the Per TID Info field, Block Ack Starting Sequence Control field and the Block Ack bitmap, as shown in Figure n10 (BA Information field (MTBA))." | PSMP: 2007-07-18 20:59:11Z Accept Unanimous | PSMP | Approved PSMP Motion 6 | [5 empty] | 2007-07-19 23:15 | PSMP
2054 | Stephens, Adrian | Do Not Approve | 7.2.1.8.3 | 30 | 41 | T | N | 30.41 | 41 | 7.2.1.8.3 |  | A | Solomon Trainin |  | 198 | "The Starting Sequence Number subfield is the sequence number of the first MSDU for which this BlockAck is sent, and is set to the same value as in the immediately previously received BlockAckReq frame" This is not necessarily so. MTBA can sent implicitly, without any previous BAR. | Replace quoted text with: "The Starting Sequence Number subfield is the sequence number of the first MSDU for which this BlockAck is sent. The value to go in this field is defined in 9.10.7.5." | PSMP: 2007-07-18 21:01:53Z Accept Unanimous | PSMP | Approved PSMP Motion 6 | [5 empty] | 2007-07-19 23:15 | PSMP

## Approved PSMP Motion 5
CID | Commenter | Vote | Clause Number(C) | Page(C) | Line(C) | Type of Comment | Part of No Vote | Page | Line | Clause | Duplicate of CID | Resn Status | Assignee | Submission | Motion Number | Comment | Proposed Change | Resolution | Owning Ad-hoc | Comment Group | Ad-hoc Status | Ad-hoc Notes | Edit Status | Edit Notes | Edited in Draft | Last Updated | Last Updated By
604 | Kakani, Naveen | Do Not Approve | 7.2.1.7.3 | 25 | 48 | T | Y | 25.48 | 48 | 7.2.1.7.3 |  | C | Solomon Trainin |  | 197 | "The BAR Ack Policy subfield of the Multi-TID BlockAckReq frame is reserved" , is not clear. Since MTBAR can be used with HT-delayed Block Ack Agreement, this subfield is used. |  | PSMP: 2007-07-18 21:11:45Z Counter - MTBA and MTBAR will not be used with HT-Delayed Block ACK agreements (document 11-07-0538r2). Unanimous | PSMP | Approved PSMP Motion 5 | [5 empty] | 2007-07-19 23:14 | PSMP
2039 | Stephens, Adrian | Do Not Approve | 7.2.1.7.3 | 25 | 50 | T | N | 25.5 | 50 | 7.2.1.7.3 |  | C | Solomon Trainin |  | 197 | The note: "NOTE—The BAR Ack policy field in BlockAckReq and BlockAck is only defined for HT-delayed BlockAck. It is reserved under HT-immediate BlockAck." is potentially misleading, because Multi-TID is only used under PSMP scheduled ack, when neither HT-delayed not HT-immediate would seem to apply. This also begs the question of what goes in the "Block Ack Policy" field of the related ADDBA. Is Multi-TID under PSMP a variant of immediate BA, or Delayed BA? It must be one or the other. Depending on the answer to this question, we may need to modify the text quoted above. | Recommend somewhere we tie Multi-TID BA operation to a BA agreement established using immediate BA. We can then clarify the note further thus: "NOTE-The BAR Ack policy field in BlockAckReq and BlockAck is only defined for HT-delayed BlockAck. It is reserved under HT-immediate BlockAck (including scheduled acknowledgement under a PSMP session)." Alternatively, delete HT delayed BA. | PSMP: 2007-07-18 21:16:07Z Counter - Resolution for CID 2038 deleted the Note. Submission 11-07-0538r2 clarifies the question raised by the commenter. Unanimous | PSMP | Approved PSMP Motion 5 | [5 empty] | 2007-07-19 23:14 | PSMP
2331 | Stephens, Adrian | Do Not Approve | 9.15.2.7 | 143 | 27 | T | N | 143.27 | 27 | 9.15.2.7 |  | C | Adrian Stephens |  | 197 | "Data transmitted within a PSMP sequence (PSMP-DTT and PSMP-UTT) shall be acknowledged using MTBA." This statement is incorrect becuase later down we also allow "no ack" and "block ack". | Replace with: "A BlockAck or BlockAckReq frame transmitted within a PSMP sequence (PSMP-DTT or PSMP-UTT) shall be the Multi-TID variant (MTBA or MTBAR respectively)." | PSMP: 2007-07-18 21:33:10Z Counter - Replace the quoted text with "A non-AP STA shall transmit an MTBA during its PSMP UTT for data received with the ACK policy field set to Scheduled Acknowledgement under PSMP or for TID's in MTBAR frame for which a BA/MTBA has not yet been transmitted. An AP shall transmit an MTBA during a PSMP DTT addressed to the STA for the data received from that STA with the ACK policy field set to Scheduled Acknowledgement under PSMP or for TID's in MTBAR frame received from that STA for which a BA/MTBA has not yet been transmitted." Unanimous | PSMP | Approved PSMP Motion 5 |  | Adrian will get a presentation to address allowed BA & BAR variants during PSMP sequence. Take a straw poll at TGn MAC Adhoc "Is there any utility in doing HT-Delayed BA in PSMP". This can be clubbed with CID 843 in MAC Adhoc group and CID 2834 in Frame Format Adhoc group |  |  |  | 2007-07-19 23:14 | PSMP
2332 | Stephens, Adrian | Do Not Approve | 9.15.2.7 | 143 | 37 | T | N | 143.37 | 37 | 9.15.2.7 |  | A | Adrian Stephens |  | 197 | "If a Block Ack agreement exists for a data frame, then such frames transmitted during either a PSMP-DTT or a PSMP-UTT with an individual receiver address shall be a QoS data subtype and shall have one of the following Ack Policy values: Scheduled Ack Under MTBA/PSMP or Block Ack" Line 64 mentions delayed block ack. This begs the quesion if the quoted sentence needs to be specific to one or other type of block ack. I think that it is specific to HT immediate. If that is the case, we need to allow only Block Ack policy for HT-delayed BA agreements. | Insert: "an HT-immediate" before "block ack agreement" Insert the following new sentence after the quoted one: "If an HT-delayed Block Ack agreement exists for a data frame, then such frames transmitted during either a PSMP-DTT or a PSMP-UTT with an individual receiver address shall be a QoS data subtype and shall have the Ack Policy field set to Block Ack" | PSMP: 2007-07-18 21:23:51Z Accept - Unanimous | PSMP | Approved PSMP Motion 5 |  | Adrian will get a presentation to address allowed BA & BAR variants during PSMP sequence. Take a straw poll at TGn MAC Adhoc "Is there any utility in doing HT-Delayed BA in PSMP". This can be clubbed with CID 843 in MAC Adhoc group and CID 2834 in Frame Format Adhoc group |  | Check status of 843. |  | 2007-07-19 23:14 | PSMP
2339 | Stephens, Adrian | Do Not Approve | 9.15.2.7 | 143 | 64 | T | N | 143.64 | 64 | 9.15.2.7 |  | C |  |  | 197 | "An AP may transmit a BlockAck of a delayed BlockAck agreement in a PSMP-DTT within a SP using MTBA format." Under delayed BA there are two acknowledgement rules for the BA frame. Which applies here? | Add: ", in which case the BA Ack Policy field of the BlockAck frame shall be set to No Acknowledgement." at the end of the quoted sentence. | PSMP: 2007-07-18 21:26:39Z Counter - See resolution of CID 2862, which removes the referenced text. Unanimous | PSMP | Approved PSMP Motion 5 | D | Wait for discussion related to Delayed BA from MAC adhoc group. If Delayed BA remains in HT and PSMP then accept the proposed resolution |  |  |  | 2007-07-19 23:14 | PSMP
2862 | Trainin, Solomon | Approve | 9.15.2.7 | 143 | 64 | T | N | 143.64 | 64 | 9.15.2.7 |  | A | Naveen K, Kakani |  | 197 | BlockAck of delayed BA agreement in MTBA format is undefined. The behavior of the delayed BA agreement in PSMP is undefined | Remove the sentence that starts with "An AP may transmit a BlockAck of a delayed BlockAck agreement …" | PSMP: 2007-07-18 21:25:40Z Accept - Unanimous | PSMP | Approved PSMP Motion 5 | D | Wait for discussion related to Delayed BA from MAC adhoc group. If Delayed BA remains in HT and PSMP then use the resolution from CID 843 (MAC Adhoc) |  |  |  | 2007-07-19 23:14 | PSMP

## Approved PSMP Motion 4
CID | Commenter | Vote | Clause Number(C) | Page(C) | Line(C) | Type of Comment | Part of No Vote | Page | Line | Clause | Duplicate of CID | Resn Status | Assignee | Submission | Motion Number | Comment | Proposed Change | Resolution | Owning Ad-hoc | Comment Group | Ad-hoc Status | Ad-hoc Notes | Edit Status | Edit Notes | Edited in Draft | Last Updated | Last Updated By
1184 | Marshall, Bill | Do not approve | 9.15.2.3 | 139 | 34 | t | y | 139.34 | 34 | 9.15.2.3 |  | C |  |  | 189 | specification of this interval is very confusing | change the three paragraphs at lines 34-41 to "The interval between the end of one PSMP-UTT and the start of the following PSMP-UTT within the same PSMP sequence shall be included in the uplink schedule in the PSMP frame. This interval shall be either aIUStime or SIFS. The aIUStime value shall be used when use of RIFS is permitted, as defined in 9.13.3.2." Delete the definition of PUS (3.n47) and acronym PUS, as they are no longer used. | PSMP: 2007-07-11 17:24:22Z - Counter : Replace three paragraphs (lines 34-42) starting from "The uplink same …. PSMP sequence" with the following text "The uplink schedule in a PSMP frame shall include an interval between the end of one PSMP-UTT and the start of the following PSMP-UTT within the same PSMP sequence. This interval shall be either aIUStime or SIFS. The aIUStime value shall only be used when use of RIFS is permitted, as defined in 9.13.3.2. The PSMP-UTT Duration field in the PSMP frame does not include this interval." Unanimous Delete all occurances of PUS : 3.n47, page 7 line 40 | PSMP | Approved PSMP Motion 4 |  | PSMP: 2007-07-12 00:06:53Z - In resolution to EMR, inserted "only" in the resolution below - Unanimous. Recycled as an EMR at: 21/06/2007 13:12:39. Resolution Status was: C. Motion Number was: 149. See Edit Notes for details. delete the definition of PUS Unanimous | EMR | Note, the approved resolution missed an essential "only", which completely changes the effect of the sentence. As written, it requires aIUStime when rifs is permitted, and allows it when rifs is not permitted, which is surely not the intent. I have inserted the missing only, as I believe this was the intent, but marked for reapproval as this was a technical change from the approved resolution. The replacement text is: "The uplink schedule in a PSMP frame shall include an interval between the end of one PSMP-UTT and the start of the following PSMP-UTT within the same PSMP sequence. This interval shall be either aIUStime or SIFS. The aIUStime value shall only be used when use of RIFS is permitted, as defined in 9.13.3.2 (RIFS protection). The PSMP-UTT Duration field in the PSMP frame does not include this interval." | D2.03 | 2007-07-18 23:47 | PSMP
1277 | Marshall, Bill | Do not approve | A.4.17.1 | 344 | 20 | t | y | 344.2 | 20 | A.4.17.1 |  | C |  |  | 189 | PSMP should not be required for non-HT Aps | change "CF1:M" to "CF1 and CF15:M" | PSMP: 2007-07-11 18:08:28Z Counter - Change "CF1:M" to "CF1 and HTM 12.2 : M" (This has been implemented in D2.04) | PSMP | Approved PSMP Motion 4 |  | Unanimous Recycled as an EMR at: 21/06/2007 13:12:39. Resolution Status was: C. Motion Number was: 143. See Edit Notes for details. Transfer to PSMP | EMR | Note - due to changes made elsewhere, the numbering in D2.03 is HTM12, not HTM10. Also, because this is a "child" of HTM12.2, which is present in part of the condition, I think that (CF1 AND HTM12.2) is the correct condition (for the first part). Please review. | D2.03 | 2007-07-18 23:47 | PSMP
1859 | Raissinia, Ali | Do Not Approve | 9.15.2.6 | 143 | 17-19 | T | Yes | 143 |  | 9.15.2.6 |  | C |  |  | 189 | The text "NOTE—In the case of uplink frames transmitted outside the scheduled SP, the MTBA that acknowledges these frames is delivered in the PSMP-DTT within the next SP." implies that the STA can only receive MTBA as an acknowledgement and therefore will be receiving it in the next Scheduled SP within PSMP sequence. STA can choose to stay awake and send AMPDUs (or MPDUs) with a single TID (outside of PSMP) and should be able to get BA immediately without waiting for PSMP sequence. | Add the condition described in the comment as an alternative means to retransmit outside PSMP, i.e. scheduled SP. | PSMP: 2007-07-11 17:28:57Z - Counter. Unanimous Delete the quoted sentence. This has been performed in D2.04 for CId 2329. | PSMP | Approved PSMP Motion 4 |  | Recycled as an EMR at: 21/06/2007 13:12:39. Resolution Status was: C. Motion Number was: 143. See Edit Notes for details. There is nothing in the text that disallows receiving ACK/BA outside of PSMP for data transmitted outside PSMP. The note is specifying what if the ACK is received in the next PSMP sequence. Unanimous | EMR | Note conflict with 2329, which deletes the sentence that this resolution is modifying. Conflict resolved by taking no action in regard of this resolution. | D2.03 | 2007-07-18 23:47 | PSMP
1862 | Raissinia, Ali | Do Not Approve | 9.15.4. | 145 | 35-36 | T | No | 145 |  | 9.15.4. |  | C |  |  | 189 | The text "It has to send an BlockAckReq, an A-MPDU containing Data frames with Ack Policy set to Implicit BlockAck for the same TID to receive a BlockAck." seems to be confusing. | Please clarify | PSMP: 2007-07-11 18:03:32Z Counter - Unanimous. Delete the note containing the quoted text. (This has been actioned in D2.04 for CID 2330). | PSMP | Approved PSMP Motion 4 |  | Recycled as an ER at: 21/06/2007 13:12:39. Resolution Status was: C. Motion Number was: 143. See Edit Notes for details. | ER | I cannot action this as response to CID 2330 replaced the whole subclause. The related text has disappeared. | D2.03 | 2007-07-18 23:47 | PSMP
2076 | Stephens, Adrian | Do Not Approve | 7.3.1.28 | 42 | 33 | T | N | 42.33 | 33 | 7.3.1.28 |  | C | Naveen K |  | 189 | Reference to figure n20 is incorrect. | Change to refer to figure n19. | PSMP: 2007-07-11 17:19:05Z - (reworked EMR comment) Counter PSMP: 2007-05-10 02:08:18Z Counter - Changed reference and associated text as shown in document 11-07/0619r2 : Unanimous In addition, make the following changes to D2.04: change: "In Figure 181j (PSMP burst showing retransmission and resource allocation), since the AP does not receive an acknowledgement from STA2, the AP retransmits the data addressed to STA2 and also allocates resources to STA2 so that it can transmit in the next PSMP sequence." To: "In Figure 181j (PSMP burst showing retransmission and resource allocation), since the AP does not receive an acknowledgement from STA2, the AP retransmits the data addressed to STA2 and also allocates resources to STA2 so that STA2 can transmit in the next PSMP sequence." (i.e. "it" -> "STA2"). All other changes to D2.04 from 07/619r2 are correctly implemented. | PSMP | Approved PSMP Motion 4 |  | PSMP: 2007-07-12 00:05:21Z - Unanimous Recycled as an EMR at: 21/06/2007 13:12:39. Resolution Status was: C. Motion Number was: 143. See Edit Notes for details. | EMR | PSMP: 2007-07-11 17:12:27Z - Taking as an instruction to implement 11-07/0619r2 in its entirety. The instruction: "TGn Editor: insert the following text in TGn Draft 2.0 in subclause 9.15.2.3 (page 139, line 44) as indicated along with instructions to the 802.11 base standard editor. 9.15.2.3 PSMP Up link transmission (PSMP-UTT) … PPDUs transmitted within a PSMP-UTT may be separated using RIFS or SIFS. (CID 2313)ULn in Figure n50 shows a PPDU transmitted in PSMP-UTT. The use of RIFS is" was not actioned because figure n50 was removed in the instruction immediately above it. The instruction to Update figure n51 should have been accompanied with a list of changes. REVIEWERS please carefully check that I haven't missed any change. Reworded: "In Figure n54, since AP doesn’t receive any acknowledgement from STA2, AP retransmits its data to STA2 and also allocates resources for STA2 to use the medium in the next PSMP sequence." as "In Figure 181j (PSMP burst showing retransmission and resource allocation), since the AP does not receive an acknowledgement from STA2, the AP retransmits the data addressed to STA2 and also allocates resources to STA2 so that it can transmit in the next PSMP sequence." The instruction: "TGn Editor: delete the following text in TGn Draft 2.0 in subclause 9.15.2.2 (page 138, line 53) as indicated along with instructions to the 802.11 base standard editor. Delete Figure n50." followed by "… This means that PPDUs to different RA may be separated by RIFS or SIFS. " caused a reviewer to write: 'The accepted resolution (619r2) asked for deletion of lines 61-65 of pg 138 of D2.0. These lines are still present on lines 23-27 of pg 136 of D2.03. "This means that PPDUs to different RA may be separated by RIFS or SIFS. In a PSMP sequence, multiple RA are supported by separate PPDUs separated by RIFS or SIFS."' I believe I have correctly implemented the intent, which required me to interpret "delete" as a "change" instruction. REVIEW REQUIRED | D2.03 | 2007-07-18 23:47 | PSMP
2320 | Stephens, Adrian | Do Not Approve | 9.15.2.3 | 140 | 36 | T | N | 140.36 | 36 | 9.15.2.3 |  | A | Naveen K |  | 189 | Figure n51 implies that there is a single PSMP-DTT and PSMP-UTT. This is not the case. Each of the DTTn is a PSMP-DTT. Also the UTT2 and UTT3 boxes are slightly bolder, but it's so suble that most readers will miss it. | Replace PSMP-DTT with "Downlink phase" Replace PSMP-UTT with "Uplink phase" Replace DTTn with PSMP-DTTn Ditto for UTTn. Make the top UTT2 and UTT3 markedly dissimilar (e.g. dashed line). | PSMP: 2007-07-11 17:27:07Z - Accept Text as shown in document 11-07/0619r2 - Unanimous | PSMP | Approved PSMP Motion 4 |  | PSMP: 2007-07-12 00:09:23Z - Corrected reference in resolution to resolve EMR - Unanimous Recycled as an EMR at: 21/06/2007 13:12:39. Resolution Status was: A. Motion Number was: 143. See Edit Notes for details. | EMR | Note, the document reference in the resolution is incorrect - it should be 11-07/0619r2. Document 11-07/0691 is not related to TGn. As this is clearly a change to the otherwise unimplementable resolution, I have marked this for reapproval to correct this reference. Taking this as an instruction to implement 11-07/0619r2, which has already been performed in D2.03 for CID 2076. | D2.03 | 2007-07-18 23:47 | PSMP
2330 | Stephens, Adrian | Do Not Approve | 9.15.2.6 | 143 | 17 | T | Y | 143.17 | 17 | 9.15.2.6 |  | C | Padam K |  | 189 | I'm confused about the relationship between frames transmitted inside and outside PSMP. Because there is no negotiation per TID in the case of unscheduled PSMP, there is no a-priori knowledge of whether a frame will be transmitted using EDCA or PSMP, and whether the acknowledgement is provided inside or outside PSMP. I'd like to see answers to the following questions clearly provided in the document: 1. If uplink frames are transmitted both inside PSMP and outside it for the same TID, is it allowed to use explicit BAR or implicit BAR to collect the acknowledgement to the frames transmitted outside? 2. Does this acknowlegement include state from frames transmitted inside PSMP? 3. Does any MTBA transmitted inside PSMP also report the status of frames transmitted outside it. | Either answer these questions in the draft, or remove unscheduled PSMP. | PSMP: 2007-07-11 17:59:25Z Counter - Change text as shown in doc: 11-07-0561/r2, with the following exception. Change the editing instruction"TGn Editor: delete the following text in TGn Draft 2.0 at end of subclause 9.15.2.6" to "TGn Editor: insert the following text in TGn Draft 2.0 at end of subclause 9.15.2.6" in 561/r2 | PSMP | Approved PSMP Motion 4 |  | PSMP: 2007-07-12 00:10:25Z - Unanimous. Changed resolution to resolve EMR. Recycled as an EMR at: 21/06/2007 13:12:39. Resolution Status was: C. Motion Number was: 143. See Edit Notes for details. | EMR | Taking this as an instruction to implement 11-07/0561r2 in its entirety. RESPONSE REQUIRED: I do not know how to implement the following instruction: "TGn Editor: delete the following text in TGn Draft 2.0 at end of subclause 9.15.2.6 (page 143, line 17) as indicated along with instructions to the 802.11 base standard editor. 9.15.2.6 PSMP-UTT retransmission (CID 2330) NOTE— A non-AP STA can transmit data outside the PSMP sequence. The acknowledgements of such frames are based on the Ack policy settings and the established Block Ack agreements, if any. If the ACK policy field is set to : • Normal ACK or Implicit ACK Request, the behaviour is as defined in section 7.1.3.5.3 •Block ACK, the behaviour is as defined in Table 6 • • Scheduled acknowledgement under a PSMP session, the receiver records the received data frame and considers this as an explicit request to send MTBA in the next PSMP-DTT" The point is that Draft 2.0 does not contain the quoted text, so it cannot be deleted. I suspect it is intended to be an insert - but nowhere is there an "insert" instruction. The other editing instructions have been implemented in D2.03. Also removed reference to 11.4.4c from HTM12.2 in Annex A. | D2.03 | 2007-07-18 23:47 | PSMP

## Approved PSMP Motion 3
CID | Commenter | Vote | Clause Number(C) | Page(C) | Line(C) | Type of Comment | Part of No Vote | Page | Line | Clause | Duplicate of CID | Resn Status | Assignee | Submission | Motion Number | Comment | Proposed Change | Resolution | Owning Ad-hoc | Comment Group | Ad-hoc Status | Ad-hoc Notes | Edit Status | Edit Notes | Edited in Draft | Last Updated | Last Updated By
590 | Engwer, Darwin | Do Not Approve | A.4.17.1 | 343 | 36 | T | Y | 343.36 | 36 | A.4.17.1 |  | R |  |  | 188 | HTM10 PSMP should be mandatory in APs under all cases ((CF1 AND CF15):M). Power save support is critical to wide scale deployment of low power mobile STAs. While this support can be optional in the mobile STAs (depending on battery capacity) it should be supported in all APs. | Make PSMP mandatory in APs under all conditions. Apply the requisite changes here and throughout the draft as needed. | PSMP: 2007-07-12 23:33:10Z Reject - Power-saving is supported using existing U-APSD and S-APSD also. PSMP is primarly a mechanism to improve network effiency. U-APSD and S-APSD are options, and so it makes sense for PSMP (which is dependent on them) also to be an option. | PSMP | Approved PSMP Motion 3 |  | Transfer to PSMP |  |  |  | 2007-07-18 23:46 | PSMP
823 | Lefkowitz, Martin | Do Not Approve | 7.3.1.28 | 42 | 33 | T | Y | 42.33 | 33 | 7.3.1.28 |  | C | Naveen K |  | 188 | The STA_INFO parsing is not as compliated as it is hard to read. Additionally figure n20 has STA_INFO set to 1 when the text says 0. Figure N19 is not addressed at all in the text | Change figures to STA Info with container bytes. Then have the container bytes described later. Use 7.3.1.11 Action field as an example where the category is the only thing described. IN this case it would be STA_INFO. Rewrite the text such that it makes sense. | PSMP: 2007-07-11 23:59:07Z Counter - changes made by 11-07/0730r2 simplify the mechanism by removing the broadcast STA-INFO type. The group believes that the description is unambiguous and correct in D2.04. The cross-reference has been corrected by resolution to editorial comments in D2.02. | PSMP | Approved PSMP Motion 3 |  | PSMP: 2007-07-11 23:59:19Z - Unanimous Add reference to Figure n19 |  |  |  | 2007-07-18 23:46 | PSMP
845 | Lemberger, Uriel | Approve | 9.15.4 | 145 | 11 | T | N | 145.11 | 11 | 9.15.4 |  | R |  |  | 188 | There is very low probability that substantial number of clients will be awake in the same time to be ready to get the PSMP frame. So the unscheduled PSMP does not bring any improvement in relation to UAPSD | Exclude the unscheduled PSMP mechanism and remove this entire subclause | PSMP: 2007-07-12 00:02:03Z Reject - Unscheduled PSMP is an aggregation mechanism that can be used to aggregate to/from PSMP capable STA when the AP knows that they are awake. AP knows that these STAs are awake either by a trigger (U-APSD), scheduled SP (S-APSD), PS-Poll, DTIM period. | PSMP | Approved PSMP Motion 3 |  | PSMP: 2007-07-12 00:02:07Z - Unanimous |  |  |  | 2007-07-18 23:46 | PSMP
960 | Marshall, Bill | Do not approve | 3 | 3 | 47 | t | y | 3.47 | 47 | 3 |  | C |  |  | 188 | circular definition. PSMP is being defined in terms of PSMP participants | write a new non-circular definition | PSMP: 2007-07-11 23:54:38Z Counter - Text as shown in doc 1-07/0730r2 | PSMP | Approved PSMP Motion 3 |  | PSMP: 2007-07-11 23:54:51Z - Unanimous Transfer to PSMP |  |  |  | 2007-07-18 23:46 | PSMP
1095 | Marshall, Bill | Do not approve | 7.4.9.5 | 81 | 60 | t | y | 81.6 | 60 | 7.4.9.5 |  | C | Solomon T |  | 188 | normative statements don't belong in clause 7 | move this paragraph to an appropriate place in the standard | PSMP: 2007-07-12 00:01:40Z Counter - Moved the quoted text to 9.15.2.1. Text as shown in document 11-07/0730r2 | PSMP | Approved PSMP Motion 3 |  | PSMP: 2007-07-12 00:01:44Z - Unanimous |  |  |  | 2007-07-18 23:46 | PSMP
1516 | Morioka, Yuichi | Do Not Approve | 7.3.2.50 | 73 | 21 | T | Y | 73.21 | 21 | 7.3.2.50 |  | C | Naveen K |  | 188 | There is a field of "Service Interval Granularity", and definition says "Used for scheduled PSMP only". So, how to encode this field if scheduled PSMP is NOT used, for example, 'PSMP STAs Only' field is 0, and PSMP incapable devices is associated ? | Add encoding rule for this field when scheduled PSMP is not used. I guess it should be Reserved, when 'PSMP STAs Only' field is 0. | PSMP: 2007-07-11 23:59:44Z Counter - Change Table n30, page 73, rows 21 – 29 When PSMP Support field is 1 and S-PSMP support field is 1 the service interval granularity field is encoded as follows 0 = 5 1 = 10 2 = 15 3 = 20 4 = 25 5 = 30 6 = 35 7 = 40 When either of PSMP Support field or S-PSMP support field are 0 the Service Interval Granularity field is Reserved Use B4 of HT-Information Sub-element to signal support for S-PSMP. Text as shown in doc 11-07/0730r2 | PSMP | Approved PSMP Motion 3 |  | PSMP: 2007-07-11 23:59:53Z - Unanimous transfer from coex to psmp. PSMP adhoc notes : Change Service Interval Granularity setting of "0" to reserved to indicate support for U-PSMP only (change Table n30 and add related text 11.4.4c) |  |  |  | 2007-07-18 23:46 | PSMP
1868 | Raissinia, Ali | Do Not Approve | 11.2.1.12 | 192 |  | T | No | 192 |  | 11.2.1.12 |  | C | Naveen K. Kakani |  | 188 | Similar to the text "The STA shall be awake to receive at the start of the PSMP-DTT determined from a STA_INFO that has the STA_INFO Type field set to 2 and the AID field matching the STA’s AID where the PSMP-DTT Duration is not set to 0." we also need to add required text associated with Broadcast and Multicast PPDUs sent to the STA. | Please add. | PSMP: 2007-07-11 23:57:56Z Counter - Text as shown in document 11-07/0730r2 This adds a note that indicates that multicast is transmitted only when the existing power-save rules allow it. Support for broadcast within has been removed. | PSMP | Approved PSMP Motion 3 |  | PSMP: 2007-07-11 23:58:07Z - Unanimous PSMP: 2007-05-10 14:20:13Z - Divide the text in Section 11.2.1.12 to subclauses to describe operation for Unicast and Multicast usage scenarios (CID 2859) Add after the following text "The STA shall be awake to receive at the start of the … Duration is not set to 0." the following; "A STA shall be awake at the start of any PSMP-DTT that is determined by STA_INFO Type set to Multicast for which the PSMP Multicast ID field contains a value in dot11GroupAddressesTable. " transfer from Coex to PSMP |  |  |  | 2007-07-18 23:46 | PSMP
1934 | Smith, Matt | Do Not Approve | 7.3.2.50 | 73 | 17 | T | Y | 73.17 | 17 | 7.3.2.50 |  | C | Matt S |  | 188 | Enabling the PSMP STAs Only bit gives an unfair advantage to HT STAs over legacy STAs in that the legacy guys aren't aware that their association attempt will be rejected. | Either remove this bit (set to reserved = 0) and replace it with a unique PSMP-only status code, or at least require that an AP setting this bit be required to also disallow association from all non-PSMP STAs, both HT and legacy. | PSMP: 2007-07-12 00:00:51Z Counter - The following changes delete the bit and any associated text. Editor : Delete Subclause 9.15.1, Remove PSMP STAs Only field. This is effected by 11-07/0730r2 (which reuses this bit position for another purpose). | PSMP | Approved PSMP Motion 3 |  | PSMP: 2007-07-12 00:01:19Z - Unanimous transfer from coex to psmp. PSMP Adhoc notes : Change text in 9.15.1 to include AP behaviour : AP setting this bit shall disallow association from all legacy STAs and non-PSMP HT STAs |  |  |  | 2007-07-18 23:46 | PSMP
1957 | Smith, Matt | Do Not Approve | 9.15 | 137 | 56 | T | Y | 137.56 | 56 | 9.15 |  | R |  |  | 188 | PSMP has not been shown to greatly improve either power consumption or capacity with respect to scheduled APSD. | Remove all forms of PSMP or provide evidence that PSMP is vastly superior to S-APSD in order to justify its incredible complexity. | PSMP: 2007-07-11 23:55:55Z Reject - S-PSMP is expected to provide benefit of statistical multiplexing (i.e., the resource allocated to provide retries is shared between the STAs that are part of the PSMP sequence, rather than being allocated to each STA, even if it is unused most of the time.). | PSMP | Approved PSMP Motion 3 |  | PSMP: 2007-07-11 23:56:04Z - Unanimous S-APSD is expected to provide benefit of statistical multiplexing |  |  |  | 2007-07-18 23:46 | PSMP
1958 | Smith, Matt | Do Not Approve | 9.15 | 137 | 56 | T | Y | 137.56 | 56 | 9.15 |  | C | Naveen K. Kakani |  | 188 | In practice, not all QoS-loving power-saving WLAN devices will run CODECs which operate with the same service interval (or coding rate). PSMP sets the service granularity based on the first device to set up a PSMP session. If this device is in the minority w.r.t. service intervals of the population of potential users, the majority do not get to reap the supposed benefits of using PSMP. | Remove all forms of PSMP or determine a way to gracefully solve the incompatible service interval issue. | PSMP: 2007-07-11 23:56:28Z Counter - The service interval granularity signals the current minimum service interval. But it doesn’t imply that the service interval cannot be changed to a lower value when there is a request for any S-PSMP session. Please see attached note in document 11-07/0730r2 | PSMP | Approved PSMP Motion 3 |  | PSMP: 2007-07-11 23:56:50Z - Unanimous PSMP: 2007-05-10 19:35:32Z - Add note to the text to clarify the following : - It is possible to have PSMP sessions with different Service Intervals - The service intervals of different PSMP sessions are multiples of service interval granularity |  |  |  | 2007-07-18 23:46 | PSMP
1959 | Smith, Matt | Do Not Approve | 9.15 | 137 | 56 | T | Y | 137.56 | 56 | 9.15 |  | C |  |  | 188 | PSMP is an immensly complicated feature and is, therefore, prone to implementation error/differences. Testing of PSMP to ensure interoperabilty of different implementations will be nearly impossible. The 802.11 specification is there to ensure that if the spec is followed that different devices are guaranteed to be interoperable. By adding this feature to the 802.11n ammendment we are reducing the quality of the spec as I see no way that what is specified for PSMP will guarantee interoperable implementations. | Remove PSMP in all its forms from the 802.11n ammendment. Especially from the MAC perspective, the complexity of the ammendment will be greatly reduced by not having to account for so many corner cases. | PSMP: 2007-07-11 23:57:17Z Counter - There is explicit signaling provided to indicate if there is support for PSMP and S-PSMP. Text as shown in document 11-07/0730r2 | PSMP | Approved PSMP Motion 3 |  | PSMP: 2007-07-11 23:57:33Z - Unanimous SMP: 2007-05-10 13:15:29Z - The current signalling allows the following hierarchy : 1) No support for PSMP 2) Support for U-PSMP only (STA doesn't send any TSPEC) 3) Support for both S-PSMP and U-PSMP Orlando PSMP Adhoc meeting - Discussion related to 1) Service Interval Granularity : How does this effects a STA that wants to use a different (Lower/Higher/Multiple) of the Service Interval 2) Many flavours of PMSP (S-PSMP, U-PSMP). Adding additional capability bits is a possible way forward (to explicitly signal U-PSMP, S-PSMP capability). Define U-PSMP more precisely. |  |  |  | 2007-07-18 23:46 | PSMP
2859 | Trainin, Solomon | Approve | 11.2.1.12 | 192 |  | T | N | 192 |  | 11.2.1.12 |  | C | Naveen K. Kakani |  | 188 | It is not clear what is the Power Management state of the PSMP supporting station. Is it in PS mode or not? Does such a station to be awake to get DTIM or not? Is this station able to understand TIM? Answer to these question is important in relation to PSMP station's ability to get management messages and groupcast frames. There is no need for special carry of groupcasting in PSMP if the PSMP station can get it in regular way. | Define the Power management state of the PSMP station in relation to Power management in an infrastructure network. | PSMP: 2007-07-11 23:58:32Z Counter - PSMP is an aggregation mechanism. It can be used at the DTIM period to transmit Multicast data. If a STA is PSMP capable and if a PSMP frame is transmitted at the DTIM period which can signal all the Multicast data that would be transmitted then PSMP capable STAs can choose to be awake to receve Multicast data that they are interested in. Text as shown in doc 11-07/0730r2 inserts a note to clarify this. Also remove the use of broadcast within PSMP, as this adds no benefit. | PSMP | Approved PSMP Motion 3 |  | PSMP: 2007-07-11 23:58:39Z - Unanimous PSMP: 2007-05-10 13:58:38Z - There seems to be not much use of "Broadcast" signalling in PSMP. However, PSMP can be used as an aggregation mechanism for Multicast Data at DTIM. transfer from Coex to PSMP |  |  |  | 2007-07-18 23:46 | PSMP
2863 | Trainin, Solomon | Approve | 9.15.2.8 | 144 |  | T | N | 144 |  | 9.15.2.8 |  | C | Naveen K. Kakani |  | 188 | The current definition for broadcast and multicast is related to data frames only. The management action frames are not covered | Extend the broadcast and multicast rules for management action frames | PSMP: 2007-07-12 23:26:15Z Counter (accept in principle) - See resolution to CID 2859 | PSMP | Approved PSMP Motion 3 |  | Including Data and Management broadcast in PSMP doesn't seem to add anything here. Prepare a submission to allow Data and Management Multicast in PSMP |  |  |  | 2007-07-18 23:46 | PSMP

## Title
IEEE P802.11 Wireless LANs
Submission
Designator: | doc.: IEEE 802.11-07-2069/r6
Venue Date: | July 2007
First Author: | Naveen Kakani, Nokia Inc
Subject: | TGN LB97 Comments
Full Date: | 2007-07-11
Author(s): | Name(s) | Naveen Kakani
| Company | Nokia, Inc
| Address | 6021 Connection Drive, Irving TX
| Phone: | +1 (214) 763-1041
Fax:
| email: | naveen.kakani@nokia.com
Abstract:
This document contains PSMP comments from LB97.
Notice: This document has been prepared to assist IEEE 802.11. It is offered as a basis for discussion and is not binding on the contributing individual(s) or organization(s). The material in this document is subject to change in form and content after further study. The contributor(s) reserve(s) the right to add, amend or withdraw material contained herein.
Release: The contributor grants a free, irrevocable license to the IEEE to incorporate material contained in this contribution, and any modifications thereof, in the creation of an IEEE Standards publication; to copyright in the IEEE’s name any IEEE Standards publication even though it may include portions of this contribution; and at the IEEE’s sole discretion to permit others to reproduce in whole or in part the resulting IEEE Standards publication. The contributor also acknowledges and accepts that this contribution may be made public by IEEE 802.11.
Patent Policy and Procedures: The contributor is familiar with the IEEE 802 Patent Policy and Procedures <http:// ieee802.org/guides/bylaws/sb-bylaws.pdf>, including the statement "IEEE standards may include the known use of patent(s), including patent applications, provided the IEEE receives assurance from the patent holder or applicant with respect to patents essential for compliance with both mandatory and optional portions of the standard." Early disclosure to the Working Group of patent information that might be relevant to the standard is essential to reduce the possibility for delays in the development process and increase the likelihood that the draft publication will be approved for publication. Please notify the Chair <stuart@ok-brit.com> as early as possible, in written or electronic form, if patented technology (or technology under patent application) might be incorporated into a draft standard being developed within the IEEE 802.11 Working Group. If you have questions, contact the IEEE Patent Committee Administrator at <patcom@ieee.org>.

## Revision History
Revision | Date | Description
1 | Mar 12th 07 | 367r0 : Comments from LB 97
2 | Mar 13th 07 | 367r1 : Comments after splitting into sub-groups
3 | Mar 14th 07 | 367r2 : Updates from Mar 14 AM1 meeting and updates from other groups by COB on Mar 12
4 | Mar 15th | 367r3 : Updates from Mar 15 AM1 meeting and updates from other groups by COB on Mar 14
5 | May 8th 07 | 367r4 : Update after including updates from other Adhoc groups
6 | May 9th 07 | 0367r5 : Updates from comment resolution on May 9th PSMP Adhoc session(s)
7 | May 10th | 0367r6 : Updates from comment resolution on May 10th PSMP Adhoc session(s)
8 | May 14th | 0367r7 : Moved all CID's that have a resolution to PSMP Pending Motion 1 Tab
9 | May 15th | 0367r8 : Updated Motion No.s column for CID's that are approved in the combined TGn session
10 | Jul 5th | 2069r0 : Updated 0367r8 to include recycled CID's from Draft 2.03
11 | 2011-07-01 | 2069r1: Updated during PSMP ad-hoc session.
12 | 2012-07-01 | r2: updated during PSMP ad-hoc session.
13 | Jul 16th | r3: Updated to include transferred comments
14 | July 18th | r4: Moved comments from 1) "Comments" tab to "PSMP Pending Motion 3" tab and 2) "Recycled from D2.03" tab to "PSMP Pending Motion 4" tab
15 | July 18th | r5 : Update after PSMP Adhoc session and TGn motions that were approved during WED PM2 session
16 | July 19th | r6: Update after motions (197 and 198) in TGn session on Thursday
17
18
19
20
21
22
23
24
25
26
27
28
29
30