## Title
IEEE P802.11 Wireless LANs
Submission
Designator: | doc.: IEEE 802.11-07-2189rx
Venue Date: | July 2007
First Author: | Joe Kwak (InterDigital)
Subject: | TGk Sponsor Ballot Resolutions for ER Comments Assigned to Editor
Full Date: | 2007-JUL-17
Author(s): | Joe Kwak
InterDigital
Bolingbrook, IL 60440
| Phone: | +1 630 739 4159
Fax:
| email: | joekwak@sbcglobal.net
Abstract:
This spreadsheet holds the resolutions drafted by the TGk editor for all ER comments. These proposed resolutions need to be approved by the CR group. Note that in some cases the proposed resolution is incomplete and requires CR discussion and work to arrive at a complete resolution.
Notice: This document has been prepared to assist IEEE 802.11. It is offered as a basis for discussion and is not binding on the contributing individual(s) or organization(s). The material in this document is subject to change in form and content after further study. The contributor(s) reserve(s) the right to add, amend or withdraw material contained herein.
Release: The contributor grants a free, irrevocable license to the IEEE to incorporate material contained in this contribution, and any modifications thereof, in the creation of an IEEE Standards publication; to copyright in the IEEE’s name any IEEE Standards publication even though it may include portions of this contribution; and at the IEEE’s sole discretion to permit others to reproduce in whole or in part the resulting IEEE Standards publication. The contributor also acknowledges and accepts that this contribution may be made public by IEEE 802.11.
Patent Policy and Procedures: The contributor is familiar with the IEEE 802 Patent Policy and Procedures <http:// ieee802.org/guides/bylaws/sb-bylaws.pdf>, including the statement "IEEE standards may include the known use of patent(s), including patent applications, provided the IEEE receives assurance from the patent holder or applicant with respect to patents essential for compliance with both mandatory and optional portions of the standard." Early disclosure to the Working Group of patent information that might be relevant to the standard is essential to reduce the possibility for delays in the development process and increase the likelihood that the draft publication will be approved for publication. Please notify the Chair <stuart@ok-brit.com> as early as possible, in written or electronic form, if patented technology (or technology under patent application) might be incorporated into a draft standard being developed within the IEEE 802.11 Working Group. If you have questions, contact the IEEE Patent Committee Administrator at <patcom@ieee.org>.

## MASTER
CommentID | CommenterName | Subclause | Page | Line | CommentType | CommentStatus | ResponseStatus | Comment | SuggestedRemedy | Response | Topic
1 | PAINE, RICHARD H | 7.2.3.5 | 10 | 8 | TR | D | W | LB96#02-Engwer: Clauses 7.2.3.5 and 7.2.3.7 show the addition of the RCPI and RSNI to the information included in the association response and reassociation response frames respectively. Presumbly these are the RCPI and RSNI measured on the corresponding association request and reassociation request frames received by the AP, but this is only described in clause 10 (10.3.6.4.2 and 10.3.7.4.2) whereas I would expect a description in cluase 11 of how these values are actually used, but I can't find where this is described in clause 11. Further, clauses 10.3.6.4.2 and 10.3.7.4.2 expose the RCPI and RSNI values from the AP STA's MLME to the AP STA's SME, presumably so that the AP SME can include those factors in it's decision to grant association/ reassociation or not. It makes sense that the values are exposed as part of the associate/ reaasociate .indication primitives, but the values are also returned to the MLME as part of the .response primitive. This in turn allows inclusion of the RCPI and RSNI values in the association response and reassociation response frames respectively. But again the purpose in doing so is never revealed. Is the information intended for the associating STA's MLME or SME? If the answer is the MLME then a description of how this MLME utilizes this information is needed in clause 11. If the intended receipient of the RCPI and RSNI values is the associating STA's SME then the RCPI and RSNI values should also be included in the associate and reassociate .confirm primitives. | Clarify the purpose of including the RCPI and RSNI values in the association and reassociation response frames and align that with the appropriate changes to the associate and reassociate .response and .confirm primitives as needed. Suggestion: add text to clause 11 to define and describe the purpose and specific instances under which this information is used, and leave clause 10 unchanged in this regard. Or, remove the RCPI and RSNI values from the association response frames since no description is provided for how it is to be used. Or, add the RCPI and RSNI values to the association/ reassociation .confirm primitives which will push the corresponding responsibility for intrepreting and acting upon these values to the SME (on both ends of the link). | PROPOSED ACCEPT. Add RSNI and RCPI values to the association/reassociation .confirm primitives on both ends of the link. This will push the corresponding responsibility for interpreting and acting on these values into the SME. At the STA, the .confirm primitive should contain RCPI and RSNI values for received frames at both ends of the association link. Assigned to Joe Kwak for text for approval. Text changes in 07/2165r0 approved in JUL07 by vote at San Francisco meeting. | Kwak
2 | PAINE, RICHARD H | 7.2.3.7 | 10 | 32 | TR | D | W | LB96#03-Engwer: Clauses 7.2.3.5 and 7.2.3.7 show the addition of the RCPI and RSNI to the information included in the association response and reassociation response frames respectively. Presumbly these are the RCPI and RSNI measured on the corresponding association request and reassociation request frames received by the AP, but this is only described in clause 10 (10.3.6.4.2 and 10.3.7.4.2) whereas I would expect a description in cluase 11 of how these values are actually used, but I can't find where this is described in clause 11. Further, clauses 10.3.6.4.2 and 10.3.7.4.2 expose the RCPI and RSNI values from the AP STA's MLME to the AP STA's SME, presumably so that the AP SME can include those factors in it's decision to grant association/ reassociation or not. It makes sense that the values are exposed as part of the associate/ reaasociate .indication primitives, but the values are also returned to the MLME as part of the .response primitive. This in turn allows inclusion of the RCPI and RSNI values in the association response and reassociation response frames respectively. But again the purpose in doing so is never revealed. Is the information intended for the associating STA's MLME or SME? If the answer is the MLME then a description of how this MLME utilizes this information is needed in clause 11. If the intended receipient of the RCPI and RSNI values is the associating STA's SME then the RCPI and RSNI values should also be included in the associate and reassociate .confirm primitives. | Clarify the purpose of including the RCPI and RSNI values in the association and reassociation response frames and align that with the appropriate changes to the associate and reassociate .response and .confirm primitives as needed. Suggestion: add text to clause 11 to define and describe the purpose and specific instances under which this information is used, and leave clause 10 unchanged in this regard. Or, remove the RCPI and RSNI values from the association response frames since no description is provided for how it is to be used. Or, add the RCPI and RSNI values to the association/ reassociation .confirm primitives which will push the corresponding responsibility for intrepreting and acting upon these values to the SME (on both ends of the link). | PROPOSED ACCEPT. Add RSNI and RCPI values to the association/reassociation .confirm primitives on both ends of the link. This will push the corresponding responsibility for interpreting and acting on these values into the SME. At the STA, the .confirm primitive should contain RCPI and RSNI values for received frames at both ends of the association link. Assigned to Joe Kwak for text for approval. Text changes in 07/2165r0 approved in JUL07 by vote at San Francisco meeting. | Kwak
3 | PAINE, RICHARD H | 10.3.6.4.2 | 64 | 1 | TR | D | W | LB96#04-Engwer: Clauses 7.2.3.5 and 7.2.3.7 show the addition of the RCPI and RSNI to the information included in the association response and reassociation response frames respectively. Presumbly these are the RCPI and RSNI measured on the corresponding association request and reassociation request frames received by the AP, but this is only described in clause 10 (10.3.6.4.2 and 10.3.7.4.2) whereas I would expect a description in cluase 11 of how these values are actually used, but I can't find where this is described in clause 11. Further, clauses 10.3.6.4.2 and 10.3.7.4.2 expose the RCPI and RSNI values from the AP STA's MLME to the AP STA's SME, presumably so that the AP SME can include those factors in it's decision to grant association/ reassociation or not. It makes sense that the values are exposed as part of the associate/ reaasociate .indication primitives, but the values are also returned to the MLME as part of the .response primitive. This in turn allows inclusion of the RCPI and RSNI values in the association response and reassociation response frames respectively. But again the purpose in doing so is never revealed. Is the information intended for the associating STA's MLME or SME? If the answer is the MLME then a description of how this MLME utilizes this information is needed in clause 11. If the intended receipient of the RCPI and RSNI values is the associating STA's SME then the RCPI and RSNI values should also be included in the associate and reassociate .confirm primitives. | Clarify the purpose of including the RCPI and RSNI values in the association and reassociation response frames and align that with the appropriate changes to the associate and reassociate .response and .confirm primitives as needed. Suggestion: add text to clause 11 to define and describe the purpose and specific instances under which this information is used, and leave clause 10 unchanged in this regard. Or, remove the RCPI and RSNI values from the association response frames since no description is provided for how it is to be used. Or, add the RCPI and RSNI values to the association/ reassociation .confirm primitives which will push the corresponding responsibility for intrepreting and acting upon these values to the SME (on both ends of the link). | PROPOSED ACCEPT. Add RSNI and RCPI values to the association/reassociation .confirm primitives on both ends of the link. This will push the corresponding responsibility for interpreting and acting on these values into the SME. At the STA, the .confirm primitive should contain RCPI and RSNI values for received frames at both ends of the association link. Assigned to Joe Kwak for text for approval. Text changes in 07/2165r0 approved in JUL07 by vote at San Francisco meeting. | Kwak
4 | PAINE, RICHARD H | 10.3.7.4.2 | 66 | 25 | TR | D | W | LB96#05-Engwer: Clauses 7.2.3.5 and 7.2.3.7 show the addition of the RCPI and RSNI to the information included in the association response and reassociation response frames respectively. Presumbly these are the RCPI and RSNI measured on the corresponding association request and reassociation request frames received by the AP, but this is only described in clause 10 (10.3.6.4.2 and 10.3.7.4.2) whereas I would expect a description in cluase 11 of how these values are actually used, but I can't find where this is described in clause 11. Further, clauses 10.3.6.4.2 and 10.3.7.4.2 expose the RCPI and RSNI values from the AP STA's MLME to the AP STA's SME, presumably so that the AP SME can include those factors in it's decision to grant association/ reassociation or not. It makes sense that the values are exposed as part of the associate/ reaasociate .indication primitives, but the values are also returned to the MLME as part of the .response primitive. This in turn allows inclusion of the RCPI and RSNI values in the association response and reassociation response frames respectively. But again the purpose in doing so is never revealed. Is the information intended for the associating STA's MLME or SME? If the answer is the MLME then a description of how this MLME utilizes this information is needed in clause 11. If the intended receipient of the RCPI and RSNI values is the associating STA's SME then the RCPI and RSNI values should also be included in the associate and reassociate .confirm primitives. | Clarify the purpose of including the RCPI and RSNI values in the association and reassociation response frames and align that with the appropriate changes to the associate and reassociate .response and .confirm primitives as needed. Suggestion: add text to clause 11 to define and describe the purpose and specific instances under which this information is used, and leave clause 10 unchanged in this regard. Or, remove the RCPI and RSNI values from the association response frames since no description is provided for how it is to be used. Or, add the RCPI and RSNI values to the association/ reassociation .confirm primitives which will push the corresponding responsibility for intrepreting and acting upon these values to the SME (on both ends of the link). | PROPOSED ACCEPT. Add RSNI and RCPI values to the association/reassociation .confirm primitives on both ends of the link. This will push the corresponding responsibility for interpreting and acting on these values into the SME. At the STA, the .confirm primitive should contain RCPI and RSNI values for received frames at both ends of the association link. Assigned to Joe Kwak for text for approval. Text changes in 07/2165r0 approved in JUL07 by vote at San Francisco meeting. | Kwak
5 | PAINE, RICHARD H | 10.3.2.2.2 | 61 | 30 | TR | D | W | LB90#06-Engwer: In the scan.confirm primitive parameters the RCPIMeasurement description states that the RCPI informaiton is derived from fields in the "RCPI element present in the received Probe Response", but there is no RCPI field defined in the Probe Response frame format. I suspect the intent was to provide the RCPIMeasurement value for the received ProbeResponse frame itself rather than a field within the frame. | As appropriate either add the RCPI field to the ProbeResponse frame format, or change "This parameter shall be present within a BSSDescription returned in an MLME-SCAN.confirm primitive when an RCPI element was present in the received Probe Response. Present only when the MIB attribute dot11RadioMeasurementEnabled is true." to "This parameter shall be present within a BSSDescription returned in an MLME-SCAN.confirm primitive when when the MIB attribute dot11RadioMeasurementEnabled is true.". | PROPOSED ACCEPT IN PRINCIPLE. Delete all rows from the BSSDescription table and add a new row for request information elements. Also modify MLME-SCAN.request primitive to add a new row for request information elements. Modify section 11.1.3 to indicate use of new request information elements in the SCAN.request/.confirm primitives. | CRgroup
6 | PAINE, RICHARD H | 3 | 2 | 37 | T | D | W | LB96#17-Aboba: The term "validated" has been removed from the neighbor AP definition, yet the definition of "validated AP" is still present. Validation is an important concept because rogue Access Points must not be included in the list of potential transition candidates. | Restore the use of the term "validated". | PROPOSED ACCEPT IN PRINCIPLE. P60L9. The Neighbor Report only contains validated APs. However, the terms and definitions have been clarified so that a Neighbor AP is defined generically as any AP within radio range, but Neighbor Report elements shall contain only validated APs. This should be explicitly noted in the Neighbor Report response frame format. P60L9 replace "contains the Neighbor Report elements" with "contains the Neighbor Report elements for validated APs". | CRgroup
7 | PAINE, RICHARD H | D | 127 |  | T | D | W | LB96#18-Aboba: The modified IEEE 802.11 MIB, including all the changes, does not appear to have been run through a MIB compiler to test whether it will compile. | Issue a MIB file including all of the changes, then run the updated MIB through a MIB compiler, correcting the errors. | PROPOSED ACCEPT. Assigned to Paul Gray for compilation. | Gray
8 | PAINE, RICHARD H | 5.2.7.10 | 6 | 8 | TR | D | W | LB96#19-Palm: What is the meaning of "QoS-type" The usage of "QoS" in this sentence is not consistent with the QoS Facility nor QoS Service as specified in 802.11e now part of 802.11ma. | Choose a different word than "QoS" since this measurement is unrelated to the QoS functionality | PROPOSED ACCEPT. We will delete the use of QoS-type in this sentence. P6L8 replace "capabilities of a link for QoS type requirements." with "quality of a link". | CRgroup
9 | PAINE, RICHARD H | 5.2.7.10 | 6 | 8 | TR | D | W | LB96#20-Palm: Where are "requirements" defined or specified? | Delete sentence | PROPOSED ACCEPT IN PRINCIPLE. We will delete the use of requirements in this sentence. P6L8 replace "capabilities of a link for QoS type requirements." with "quality of a link". | CRgroup
10 | PAINE, RICHARD H | 5.2.7.10 | 6 | 6 | TR | D | W | LB96#22-Palm: What is an "RF ping"? | Define or delete | PROPOSED ACCEPT IN PRINCIPLE. P6L6 replace "RF Ping" with "ping sent on the wireless medium". | CRgroup
11 | PAINE, RICHARD H | 5.2.7.10 | 6 | 7 | TR | D | W | LB96#23-Palm: A measurement does enable "understaning"... It's just a measurement | Delete sentence | PROPOSED ACCEPT IN PRINCIPLE. P6L7 replace "enables understanding" with "measurement indicates". | CRgroup
12 | PAINE, RICHARD H | 11.10 | 85 | 35 | TR | D | W | LB96#25-Palm:There are too many varied procedures here. It is unlikely that implementations will implement all of the procedures. Each of the supported procedures/reports should be seperately indicated and negotiated | Add a capabilities field so that each procedure/report may be seperately indicated and negotiated | PROPOSED ACCEPT IN PRINCIPLE. Assigned to Ganesh. Similar to expanded capability bitmask. | Ganesh
13 | PAINE, RICHARD H | 7.3.2.22.9 | 42 | 48 | TR | D | W | LB96#34-Stevens: I suspect no two manufacturers would interpret the structure of figure 85l in the same way. For example it shows three lattitude fields. The text clearly states that fields are little endian, but it does not state if the first of these three fields is the more or less significant. There is no need for this confusion. | Redraw 85l using the conventions elsewhere in this document - i.e. show each field in a single box and number the bits at its left and right edges. (you can use figure 85m as an example). Do not split fields across multiple boxes. | PROPOSED ACCEPT IN PRINCIPLE. Assigned to Peter Ecclesine. Requires more detailed format description for LCI. Coordinate with TGy. | Ecclesine
14 | PAINE, RICHARD H | 3.75a | 2 | 29 | E | D | W | LB103#02-Stephens: "i.e." should always be followed by a comma | Scan whole draft and ensure every i.e. and e.g. is followed by a comma. | PROPOSED ACCEPT IN PRINCIPLE. This comment is deemed editorial and delegated to the document editor for consideration in developing future drafts. Please note that the IEEE standards are edited professionally prior to publication. | Editor
15 | PAINE, RICHARD H | 3 | 2 |  | E | D | W | LB103#03-Stephens: "For the purposes of this document, the following terms and definitions apply. The Authoritative Dictionary of IEEE Standard Terms [Bn] should be referenced for terms not defined in this clause." It is not clear what this is doing here. Is it an insert, or part of the baseline? | Either remove (if part of the baseline) or preceed by an appropriate editorial instruction. | PROPOSED ACCEPT IN PRINCIPLE. This comment is deemed editorial and delegated to the document editor for consideration in developing future drafts. Please note that the IEEE standards are edited professionally prior to publication. | Editor
16 | PAINE, RICHARD H | General |  |  | E | D | W | LB103#04-Stephens: Bookmarks in the redline .pdf file help your readers navigate | Please add .pdf bookmarks. | PROPOSED ACCEPT IN PRINCIPLE. This comment is deemed editorial and delegated to the document editor for consideration in developing future drafts. Please note that the IEEE standards are edited professionally prior to publication. | Editor
17 | PAINE, RICHARD H | 7.1.3.1.2 | 8 | 11 | ER | D | W | LB103#05-Stephens: The editing instruction and table caption disagree | Correct one of them | PROPOSED ACCEPT IN PRINCIPLE. Assigned to editor. EDITOR--P8L11: Change "Table 1" to "Table 7-1". P8L12: Change "Table 11" to "Table 7-1". | Editor & CRgroup
18 | PAINE, RICHARD H | 7.3.2.21.10 | 26 | 38 | ER | D | W | LB103#06-Stephens: "Transmit stream Measurement" is a poor name. A transmit stream specifically refers to Data sent with TIDs in the range 8-15 - i.e. for which a TSID exists. Also note that the T in TID stands for traffic, not transmit. FYI: "3.154 traffic stream (TS): A set of medium access control MAC) service data units (MSDUs) to be delivered subject to the quality of service (QoS) parameter values provided to the MAC in a particular traffic specification (TSPEC). TSs are meaningful only to MAC entities that support QoS within the MAC data service. These MAC entities determine the TSPEC applicable for delivery of MSDUs belonging to a particular TS using the TS identifier (TSID) value provided with those MSDUs at the MAC service access point (MAC_SAP)." | Replace with a name that does not exclude TIDs 0-7. | PROPOSED ACCEPT IN PRINCIPLE. Assigned to editor. EDITOR--Commenter notes that TID applies to Traffic Streams associated with TSPECs and also to Traffic Categories for QOS traffic without TSPECs. This measurement applies to both kinds of TIDs. The term Traffic Stream in the measurement name does not address both TS ad TC traffic. Suggest new name (1) Transmit QOS Measurement (2) Transmit Flow Quality Measurment (3) Transmit Stream/Category Measurement (4) Traffic Stream/Category Transmit Measurement. OR DECLINE comment and note that this seems to be the best name we can provide. GO WITH #3 AS NAME. CLARIFY NAME IN FIRST SENTENCE OF EACH SUBCLAUSE TITLED WITH THIS NEW NAME. | Editor & CRgroup
19 | PAINE, RICHARD H | 7.3.2.22.8 | 41 | 20 | E | D | W | LB103#07-Stephens: "dot11QosCountersIndex is set to 3." is in a different font. | Set to default para font. | PROPOSED ACCEPT IN PRINCIPLE. This comment is deemed editorial and delegated to the document editor for consideration in developing future drafts. Please note that the IEEE standards are edited professionally prior to publication. | Editor
20 | PAINE, RICHARD H | 7.3.2.44 | 56 | 6 | T | D | W | LB103#08-Stephens: I suppose the mapping from AC_VO to "voice" is obvious. However, it wouldn't harm to state the mapping from the labels that define an AC to the fields of this report with a smidgeon more formality. | Reference the AC_* lables in figure 112o. | PROPOSED ACCEPT. Figure 112o: add to field names the common abbreviations, e.g. ". . . Best Effort" to ". . . Best Effort (AC_BE)". | CRgroup
21 | PAINE, RICHARD H | General |  |  | E | D | W | LB103#09-Stephens: LB103#12-Marshall: When creating redlines, please modify the style of the insert marking so that it is not underlined. That way underlines in inserted text can still be distinguished. (see 9.8.2.1 for an example of where this creates a problem). |  | PROPOSED ACCEPT IN PRINCIPLE. This comment is deemed editorial and delegated to the document editor for consideration in developing future drafts. Please note that the IEEE standards are edited professionally prior to publication. | Editor
22 | PAINE, RICHARD H | D | 170 | 15 | E | D | W | LB103#10-Stephens: "Deprecate the current SMT base". Please show editing instructions. |  | PROPOSED ACCEPT IN PRINCIPLE. This comment is deemed editorial and delegated to the document editor for consideration in developing future drafts. Please note that the IEEE standards are edited professionally prior to publication. | Editor
23 | PAINE, RICHARD H | General |  |  | TR | D | W | LB103#11-Marshall: Numerous comments from D6.0 are marked in the comment resolution spreadsheet as "Accepted", but the changes were not made in D7.0. They are accompanied in the spreadsheet by a comment from the Editor, disagreeing with the accepted resolution. The Technical Editor is only one member of the Task Group, and only has one vote. This is NOT veto power. When 75% of the Task Group approve a resolution to a comment, the Technical Editor is directed to "incorporate all such resolutions therein into the TGk draft" (as stated in 11-07-0109-03-000k-tgk-london-minutes.doc); it doesn't say that the Technical Editor is to "consider incorporating the changes...". | Editor to incorporate all the approved resolutions to D6.0 comments into the draft. | PROPOSED ACCEPT. There is no text change needed for this general comment which describes 15 other specific comments for which responses are provided elsewhere. | CRgroup
24 | PAINE, RICHARD H | Boilerplate |  | 10 | ER | D | W | LB103#12-Marshall: Amendment number is missing. | Change to "Amendment 1" | PROPOSED ACCEPT. | Editor & CRgroup
25 | PAINE, RICHARD H | Boilerplate |  | 15 | ER | D | W | LB103#13-Marshall: Copyright statement needs to be updated for 2007 | Change year to "2007" | PROPOSED ACCEPT. | Editor & CRgroup
26 | PAINE, RICHARD H | Boilerplate |  | 2 | ER | D | W | LB103#14-Marshall: Copyright statement needs to be updated for 2007 | Change year to "2007" | PROPOSED ACCEPT. | Editor & CRgroup
27 | PAINE, RICHARD H | Boilerplate |  | 99 | ER | D | W | LB103#15-Marshall: Copyright in page footer needs to be updated for 2007 | Change year to "2007" | PROPOSED ACCEPT. | Editor & CRgroup
28 | PAINE, RICHARD H | Boilerplate |  | 28 | ER | D | W | LB103#16-Marshall: missing text for "Errata" | Add it, use 802.11ma D9.0 as model | PROPOSED ACCEPT. | Editor & CRgroup
29 | PAINE, RICHARD H | Boilerplate |  | 31 | ER | D | W | LB103#17-Marshall: missing text for "Interpretations" | Add it, use 802.11ma D9.0 as model | PROPOSED ACCEPT. | Editor & CRgroup
30 | PAINE, RICHARD H | Boilerplate |  | 4 | ER | D | W | LB103#18-Marshall: Figure numbers in the List of Figures don't match the figure numbers in the draft. In particular, they are shown here with upper case letters, but appear in the draft correctly with lower case letters (53A should be 53a, etc). | Make consistent | PROPOSED ACCEPT. | Editor & CRgroup
31 | PAINE, RICHARD H | Boilerplate |  | 4 | ER | D | W | LB103#19-Marshall: Table numbers in the List of tables don't match the table numbers in the draft. In particular, they are shown here with upper case letters, but appear in the draft correctly with lower case letters (15A should be 15a, etc). | Make consistent | PROPOSED ACCEPT. | Editor & CRgroup
32 | PAINE, RICHARD H | Boilerplate |  | 34 | ER | D | W | LB103#20-Marshall: TableTable | Table | PROPOSED ACCEPT. | Editor & CRgroup
33 | PAINE, RICHARD H | 0 | 1 | 22 | ER | D | W | LB103#21-Marshall: Amendment number is missing. | Change to "Amendment 1" | PROPOSED ACCEPT. | Editor & CRgroup
34 | PAINE, RICHARD H | 0 | 1 | 28 | ER | D | W | LB103#22-Marshall: 802.11 Revision will be 2007, not 2007. | Change to 2007 | PROPOSED ACCEPT. | Editor & CRgroup
35 | PAINE, RICHARD H | 0 | 1 | 51 | ER | D | W | LB103#23-Marshall: Copyright in page footer needs to be updated for 2007 | Change year to "2007" | PROPOSED ACCEPT. | Editor & CRgroup
36 | PAINE, RICHARD H | 3 | 2 | 3 | ER | D | W | LB103#24-Marshall: New definitions are inserted by their number, not alphabetically | Delete "in alphabetical order" from editing instructions | PROPOSED ACCEPT. | Editor & CRgroup
37 | PAINE, RICHARD H | 3 | 2 | 5 | ER | D | W | LB103#25-Marshall: Authorative Dictionary of IEEE Standard Terms is already being cited for all IEEE documents through the 2005 Style Guide. Reference to it in individual drafts is not needed. | Delete the paragraph starting at line 5 | PROPOSED ACCEPT. | Editor & CRgroup
38 | PAINE, RICHARD H | 3 | 2 | 5 | ER | D | W | LB103#26-Marshall: This paragraph is not a definition, and does not belong in a clause of definitions | Delete the paragraph starting at line 5 | PROPOSED ACCEPT. | Editor & CRgroup
39 | PAINE, RICHARD H | 3 | 2 | 8 | ER | D | W | LB103#27-Marshall: Numbering for definition of "access point reachability" incorrect | change to "3.4a" | PROPOSED ACCEPT IN PRINCIPLE. Assigned to editor. EDITOR--P2L8 Change "3.7a" to "3.3a". | Editor & CRgroup
40 | PAINE, RICHARD H | 5.2.7 | 3 | 47 | TR | D | W | LB103#28-Marshall: "The Radio Resource Measurement specification" doesn't exist as a separate document. | Change "specification" to "service" to better integrate this to the base standard | PROPOSED ACCEPT. P3L47 change "specification" to "service". | CRgroup
41 | PAINE, RICHARD H | 5.4 | 7 | 3 | ER | D | W | LB103#29-Marshall: Instead of inserting a sentence into an existing paragraph, this should be done as a "change" and show the new sentence using underlining. | Show the complete first paragraph of 5.4, and show the new sentence at the end with underlining. | PROPOSED ACCEPT. | Editor & CRgroup
42 | PAINE, RICHARD H | 7.1.3.1.2 | 8 | 12 | ER | D | W | LB103#30-Marshall: Table is 1, not 11. | Change to Table 1 | PROPOSED ACCEPT IN PRINCIPLE. Assigned to editor. EDITOR--P8L11: Change "Table 1" to "Table 7-1". P8L12: Change "Table 11" to "Table 7-1". | Editor & CRgroup
43 | PAINE, RICHARD H | 7.3.1.4 | 13 | 36 | TR | D | W | LB103#31-Marshall: Normative statements don't belong in clause 7. | Change "shall set" to "sets" and "shall be set" to "sets" | PROPOSED ACCEPT IN PRINCIPLE. P13L36 Change "shall set" to "sets". P13L37 Change ", otherwise it shall be set to 0" to "and sets it to 0 otherwise." | CRgroup
44 | PAINE, RICHARD H | 7.3.1.11 | 13 | 44 | TR | D | W | LB103#32-Marshall: Changes to table 24 don't match the base standard. Reserved row currently says "4-126" and not "5-126". Also, "5" should not be both underlined and strikethrough. | Insert a row "4 Reserved -" and change the "5<underlined><strikethrough>6<underlined>" to "4<strikethrough>6<underlined>" | PROPOSED ACCEPT. Insert a row "4 Reserved -" and change the "5<underlined><strikethrough>6<underlined>" to "4<strikethrough>6<underlined>" | CRgroup
45 | PAINE, RICHARD H | 7.3.2.21 | 18 | 26 | ER | D | W | LB103#33-Marshall: "is described in Table 28" was added, but not underlined. | Underline the new text | PROPOSED ACCEPT. | Editor & CRgroup
46 | PAINE, RICHARD H | 7.3.2.21 | 19 | 40 | ER | D | W | LB103#34-Marshall: Column with "Measurement Use" has been added. | Underline "Measurement Use", and add an Editor's Note below Table 29 stating that the addition of a column can't be shown with underline/strikethrough. | PROPOSED ACCEPT IN PRINCIPLE. Assigned to editor. EDITOR--Accept Suggested Remedy. Also make same change at top of P20. | Editor & CRgroup
47 | PAINE, RICHARD H | 7.3.2.22 | 31 | 11 | ER | D | W | LB103#35-Marshall: Column with "Measurement Use" has been added. | Underline "Measurement Use", and add an Editor's Note below Table 30 stating that the addition of a column can't be shown with underline/strikethrough. | PROPOSED ACCEPT. | Editor & CRgroup
48 | PAINE, RICHARD H | 7.3.2.22.8 | 40 | 22 | ER | D | W | LB103#36-Marshall:Figure 85h should be shown as a single row, not split across lines. | Make the change agreed by the TG & Change Figure 85h to 7 items on one row. Suggest C1 C2 C3 C4 C5 C6 C7, and add text below the figure with "C1 is the value of (or change invalue of) dot11TransmittedFragmentCount." and remainder in | PROPOSED ACCEPT. | Editor & CRgroup
49 | PAINE, RICHARD H | 7.3.2.22.8 | 41 | 1 | ER | D | W | LB103#37-Marshall: Figure 85i should be shown as a single row, not split across lines. | Make the change agreed by the TG & Change Figure 85i to 6 items on one row. Suggest C1 C2 C3 C4 C5 C6, and add text below the figure with "C1 is the value of (or change invalue of) dot11RetryCount." and remainder in similar way. | PROPOSED ACCEPT. | Editor & CRgroup
50 | PAINE, RICHARD H | 7.3.2.22.8 | 41 | 19 | ER | D | W | LB103#38-Marshall: font wrong on this line | fix | PROPOSED ACCEPT. | Editor & CRgroup
51 | PAINE, RICHARD H | 7.3.2.22.8 | 41 | 23 | ER | D | W | LB103#39-Marshall: Figure 85j should be shown as a single row, not split across lines. | Make the change agreed by the TG ...Change Figure 85j to 13 items on one row. Suggest C1 C2 C3 C4 C5 C6 C7 C8 C9 C10 C11 C12 C13, and add text below the figure with "C1 is the value of (or change invalue of) | PROPOSED ACCEPT. | Editor & CRgroup
52 | PAINE, RICHARD H | 7.3.2.22.8 | 41 | 45 | TR | D | W | LB103#40-Marshall: Normative statements don't belong in clause 7. | change "shall set" to "sets" | PROPOSED ACCEPT. change "shall set" to "sets" | CRgroup
53 | PAINE, RICHARD H | 7.3.2.22.8 | 42 | 2 | ER | D | W | LB103#41-Marshall: Figure 85k should be shown as a single row, not split across lines. | Make the change agreed by the TG &Change Figure 85k to 7 items on one row. Suggest C1 C2 C3 C4 C5 C6 C7, and add text below the figure with "C1 is the value of (or change invalue of) dot11STAStatisticsAPAverageAccessDelay." and | PROPOSED ACCEPT. | Editor & CRgroup
54 | PAINE, RICHARD H | 7.3.2.22.10 | 43 | 33 | ER | D | W | LB103#42-Marshall: Figure 85n should be shown as a single row, not split across lines. | Make the change agreed by the TG &Change Figure 85n to separate items on one row. Suggest C1 C2 C3 C4 C5 C6 C7, and add text below the figure with "C1 is the value of (or change invalue of) dot11STAStatisticsAPAverageAccessDelay." and | PROPOSED ACCEPT. | Editor & CRgroup
55 | PAINE, RICHARD H | 7.3.2.37 | 48 | 30 | TR | D | W | LB103#43-Marshall: Normative statements don't belong in clause 7. | Change "shall have" to "have", and "shall be" to "are" | PROPOSED ACCEPT. Change "shall have" to "have", and "shall be" to "are" | CRgroup
56 | PAINE, RICHARD H | 7.3.2.37 | 48 | 44 | TR | D | W | LB103#44-Marshall: Normative statements don't belong in clause 7. | Change "shall be" to "are" | PROPOSED ACCEPT IN PRINCIPLE. P48L44: Delete "and shall be set to 0 on transmission and are ignored on reception". Reserve bits are fully defined in the base standard in 7.1.1. | CRgroup
57 | PAINE, RICHARD H | 7.3.2.39 | 51 | 15 | TR | D | W | LB103#45-Marshall: Multiple lines here for entry "n" need to show the valid range for each. | Delete the lines "and so on where" and delete the line "where n is the integer value (step) used to incidate the measured Access Delay". Change "n:" at start of line 15 to "2<=n<=14". Similar change on line 24 and 32. | PROPOSED ACCEPT IN PRINCIPLE. Assigned to Joe Kwak. Text changes in 07/2165r0 approved in JUL07 by vote at San Francisco meeting. | Kwak
58 | PAINE, RICHARD H | 7.3.2.39 | 51 | 15 | TR | D | W | LB103#46-Marshall: Rows for "n" don't show the units of measurement | Add "us" for upper and lower bound on each | PROPOSED ACCEPT IN PRINCIPLE. Assigned to Joe Kwak. Text changes in 07/2165r0 approved in JUL07 by vote at San Francisco meeting. | Kwak
59 | PAINE, RICHARD H | 7.3.2.44 | 54 | 37 | TR | D | W | LB103#47-Marshall: bad cross reference | Should be "Figure 112n" | PROPOSED ACCEPT. | CRgroup
60 | PAINE, RICHARD H | 7.3.2.44 | 54 | 48 | TR | D | W | LB103#48-Marshall: bad cross reference | Should be "Figure 112o" | PROPOSED ACCEPT. | CRgroup
61 | PAINE, RICHARD H | 7.3.2.44 | 55 | 11 | TR | D | W | LB103#49-Marshall: Multiple lines here for entry "n" need to show the valid range for each. | Delete the lines "and so on where" and delete the line "where n is the integer value (step) used to incidate the measured Access Delay". Change "n:" at start of line 15 to "2<=n<=14". Similar change on line 20 and 28. | PROPOSED ACCEPT IN PRINCIPLE. Assigned to Joe Kwak. Text changes in 07/2165r0 approved in JUL07 by vote at San Francisco meeting. | Kwak
62 | PAINE, RICHARD H | 7.3.2.44 | 55 | 11 | TR | D | W | LB103#50-Marshall: Rows for "n" don't show the units of measurement | Add "us" for upper and lower bound on each | PROPOSED ACCEPT IN PRINCIPLE. Assigned to Joe Kwak. Text changes in 07/2165r0 approved in JUL07 by vote at San Francisco meeting. | Kwak
63 | PAINE, RICHARD H | 7.3.2.44 | 55 | 50 | TR | D | W | LB103#51-Marshall: Normative statements don't belong in clause 7. | change "shall measure" to "measures" | PROPOSED ACCEPT IN PRINCIPLE. P55L50 replace "shall measure and average" with "measures and averages". | CRgroup
64 | PAINE, RICHARD H | 7.3.2.44 | 56 | 2 | TR | D | W | LB103#52-Marshall: Normative statements don't belong in clause 7. | change "shall be" to "is" | PROPOSED ACCEPT IN PRINCIPLE. Assigned to Joe Kwak to move this requirement to a new subclause in clause 11. Text changes in 07/2165r0 approved in JUL07 by vote at San Francisco meeting. | Kwak
65 | PAINE, RICHARD H | 10.3.6 | 62 | 29 | ER | D | W | LB103#53-Marshall: Editor instructions are too general. | Make the change agreed by the TG & add "Change text of 10.3.6.3.2 as follows" at page 61 line 23, add "Change table in 10.3.6.3.2 as follows" at page 61 line 38, and similar changes to 10.3.6.4.2, 10.3.7.3.2, and 10.3.7.4.2. | PROPOSED ACCEPT. | Editor & CRgroup
66 | PAINE, RICHARD H | 10.3.6.3.2 | 62 | 38 | TR | D | W | LB103#54-Marshall: Vendor Specific was deleted from the table | Would be acceptable to delete most of the table in 10.3.6.3.2, keeping only the new rows, and change the editing instruction to "Insert". But if the editing instruction is kept as "Change", then include the Vendor Specific line in the table as you did all the other existing lines. Similar change needed to 10.3.6.4.2, 10.3.7.3.2, 10.3.7.4.2, 10.3.12.1.2, 10.3.12.3.2, 10.3.14.1.2, 10.3.14.3.2. | PROPOSED ACCEPT. Assigned to Joe Kwak. Text changes in 07/2165r0 approved in JUL07 by vote at San Francisco meeting. | Kwak
67 | PAINE, RICHARD H | 10.3.12 | 69 | 28 | ER | D | W | LB103#55-Marshall: Editor instructions are too general. | Make the change agreed by the TG & add "Change text of 10.3.12.1.2 as follows" at page 68 line 35, add "Change table in 10.3.12.1.2 as follows" at page 69 line 1, and similar changes to 10.3.12.3.2, 10.3.14.1.2, and 10.3.14.3.2. | PROPOSED ACCEPT. | Editor & CRgroup
68 | PAINE, RICHARD H | 10.3.12.1.2 | 69 | 36 | ER | D | W | LB103#56-Marshall: Formatting is inconsistent with original document. Also, "Number of Repetitions" and "Measurement Category" is new text and should be underlined. | as in comment | PROPOSED ACCEPT. | Editor & CRgroup
69 | PAINE, RICHARD H | 10.3.12.3.2 | 70 | 32 | ER | D | W | LB103#57-Marshall: Formatting is inconsistent with original document. Also, "Number of Repetitions" and "Measurement Category" is new text and should be underlined. | as in comment | PROPOSED ACCEPT. | Editor & CRgroup
70 | PAINE, RICHARD H | 10.3.32.2.2 | 79 | 39 | ER | D | W | LB103#58-Marshall: Editor instruction is "insert", so no underlining needed | Remove underlining under the comma | PROPOSED ACCEPT. | Editor & CRgroup
71 | PAINE, RICHARD H | 11.8 | 84 | 15 | TR | D | W | LB103#59-Marshall: With the change in lines 16-19, the text on line 15 is no longer introducing a list. | Delete the text on line 15. | PROPOSED ACCEPT IN PRINCIPLE. Delete the text on line 15. Underline lines 21-24 and change the editing instruction to indicate that this is only reformatting existing text. | CRgroup
72 | PAINE, RICHARD H | 11.8 | 84 | 21 | ER | D | W | LB103#60-Marshall: New text should be underlined | Underline this paragraph of new text | PROPOSED ACCEPT IN PRINCIPLE. Assigned to editor. EDITOR--P84L13: Replace editing instruction with "Reformat fourth paragraph of 11.8 and make other changes as follows:" Delete P84L15. Underling paragraph at P84L21. | Editor & CRgroup
73 | PAINE, RICHARD H | 17.2.3 | 105 | 33 | ER | D | W | LB103#61-Marshall: TableTable | Table | PROPOSED ACCEPT. | Editor & CRgroup
74 | PAINE, RICHARD H | 17.5.4.2 | 107 | 46 | ER | D | W | LB103#62-Marshall: TableTable | Table | PROPOSED ACCEPT. | Editor & CRgroup
75 | PAINE, RICHARD H | 18.3.5 | 110 | 45 | ER | D | W | LB103#63-Marshall: TableTable | Table | PROPOSED ACCEPT. | Editor & CRgroup
76 | PAINE, RICHARD H | 18.4.4.2 | 111 | 17 | ER | D | W | LB103#64-Marshall: TableTable | Table | PROPOSED ACCEPT. | Editor & CRgroup
77 | PAINE, RICHARD H | 19.2 | 112 | 45 | ER | D | W | LB103#65-Marshall: TableTable | Table | PROPOSED ACCEPT. | Editor & CRgroup
78 | PAINE, RICHARD H | 19.9.4.2 | 113 | 8 | ER | D | W | LB103#66-Marshall: TableTable | Table | PROPOSED ACCEPT. | Editor & CRgroup
79 | PAINE, RICHARD H | 19.9.4.3 | 113 | 18 | ER | D | W | LB103#67-Marshall: TableTable | Table | PROPOSED ACCEPT. | Editor & CRgroup
80 | PAINE, RICHARD H | D | 125 | 23 | E | D | W | LB103#68-Marshall: why the extraneous page break? | delete the extraneous page break | PROPOSED ACCEPT IN PRINCIPLE. This comment is deemed editorial and delegated to the document editor for consideration in developing future drafts. Please note that the IEEE standards are edited professionally prior to publication. | Editor
81 | PAINE, RICHARD H | D | 169 | 38 | ER | D | W | LB103#69-Marshall: underlining of "dot11SMTbase7" is not correct. This is changing "dot11SMTbase6" to "dot11SMTbase7" | remove underlining of "dot11SMTbase", show "6" with strikethrough, keep "7" underlined | PROPOSED ACCEPT. | Editor & CRgroup
82 | PAINE, RICHARD H | D | 172 | 24 | TR | D | W | LB103#70-Marshall: dot11Groups 35 is already in use, for dot11OFDMComplianceGroup2 | Change this to dot11Groups 36, adjust the other dot11Groups (page 171 line 39, page 174 line 26, and page 174 line 49) | PROPOSED ACCEPT IN PRINCIPLE. Assigned to Paul Gray. | Gray

## Approved Resolutions
CommentID | CommenterName | Subclause | Page | Line | CommentType | CommentStatus | ResponseStatus | Comment | SuggestedRemedy | Response | Topic
17 | PAINE, RICHARD H | 7.1.3.1.2 | 8 | 11 | ER | A | W | LB103#05-Stephens: The editing instruction and table caption disagree | Correct one of them | PROPOSED ACCEPT IN PRINCIPLE. Assigned to editor. EDITOR--P8L11: Change "Table 1" to "Table 7-1". P8L12: Change "Table 11" to "Table 7-1".
18 | PAINE, RICHARD H | 7.3.2.21.10 | 26 | 38 | ER | X | W | LB103#06-Stephens: "Transmit stream Measurement" is a poor name. A transmit stream specifically refers to Data sent with TIDs in the range 8-15 - i.e. for which a TSID exists. Also note that the T in TID stands for traffic, not transmit. FYI: "3.154 traffic stream (TS): A set of medium access control MAC) service data units (MSDUs) to be delivered subject to the quality of service (QoS) parameter values provided to the MAC in a particular traffic specification (TSPEC). TSs are meaningful only to MAC entities that support QoS within the MAC data service. These MAC entities determine the TSPEC applicable for delivery of MSDUs belonging to a particular TS using the TS identifier (TSID) value provided with those MSDUs at the MAC service access point (MAC_SAP)." | Replace with a name that does not exclude TIDs 0-7. | PROPOSED ACCEPT IN PRINCIPLE. Assigned to editor. EDITOR--Commenter notes that TID applies to Traffic Streams associated with TSPECs and also to Traffic Categories for QOS traffic without TSPECs. This measurement applies to both kinds of TIDs. The term Traffic Stream in the measurement name does not address both TS ad TC traffic. Suggest new name (1) Transmit QOS Measurement (2) Transmit Flow Quality Measurment (3) Transmit Stream/Category Measurement (4) Traffic Stream/Category Transmit Measurement. OR DECLINE comment and note that this seems to be the best name we can provide. GO WITH #3 AS NAME. CLARIFY NAME IN FIRST SENTENCE OF EACH SUBCLAUSE TITLED WITH THIS NEW NAME.
24 | PAINE, RICHARD H | Boilerplate |  | 10 | ER | A | W | LB103#12-Marshall: Amendment number is missing. | Change to "Amendment 1" | PROPOSED ACCEPT.
25 | PAINE, RICHARD H | Boilerplate |  | 15 | ER | A | W | LB103#13-Marshall: Copyright statement needs to be updated for 2007 | Change year to "2007" | PROPOSED ACCEPT.
26 | PAINE, RICHARD H | Boilerplate |  | 2 | ER | A | W | LB103#14-Marshall: Copyright statement needs to be updated for 2007 | Change year to "2007" | PROPOSED ACCEPT.
27 | PAINE, RICHARD H | Boilerplate |  | 99 | ER | A | W | LB103#15-Marshall: Copyright in page footer needs to be updated for 2007 | Change year to "2007" | PROPOSED ACCEPT.
28 | PAINE, RICHARD H | Boilerplate |  | 28 | ER | A | W | LB103#16-Marshall: missing text for "Errata" | Add it, use 802.11ma D9.0 as model | PROPOSED ACCEPT.
29 | PAINE, RICHARD H | Boilerplate |  | 31 | ER | A | W | LB103#17-Marshall: missing text for "Interpretations" | Add it, use 802.11ma D9.0 as model | PROPOSED ACCEPT.
30 | PAINE, RICHARD H | Boilerplate |  | 4 | ER | A | W | LB103#18-Marshall: Figure numbers in the List of Figures don't match the figure numbers in the draft. In particular, they are shown here with upper case letters, but appear in the draft correctly with lower case letters (53A should be 53a, etc). | Make consistent | PROPOSED ACCEPT.
31 | PAINE, RICHARD H | Boilerplate |  | 4 | ER | A | W | LB103#19-Marshall: Table numbers in the List of tables don't match the table numbers in the draft. In particular, they are shown here with upper case letters, but appear in the draft correctly with lower case letters (15A should be 15a, etc). | Make consistent | PROPOSED ACCEPT.
32 | PAINE, RICHARD H | Boilerplate |  | 34 | ER | A | W | LB103#20-Marshall: TableTable | Table | PROPOSED ACCEPT.
33 | PAINE, RICHARD H | 0 | 1 | 22 | ER | A | W | LB103#21-Marshall: Amendment number is missing. | Change to "Amendment 1" | PROPOSED ACCEPT.
34 | PAINE, RICHARD H | 0 | 1 | 28 | ER | A | W | LB103#22-Marshall: 802.11 Revision will be 2007, not 2007. | Change to 2007 | PROPOSED ACCEPT.
35 | PAINE, RICHARD H | 0 | 1 | 51 | ER | A | W | LB103#23-Marshall: Copyright in page footer needs to be updated for 2007 | Change year to "2007" | PROPOSED ACCEPT.
36 | PAINE, RICHARD H | 3 | 2 | 3 | ER | A | W | LB103#24-Marshall: New definitions are inserted by their number, not alphabetically | Delete "in alphabetical order" from editing instructions | PROPOSED ACCEPT.
37 | PAINE, RICHARD H | 3 | 2 | 5 | ER | A | W | LB103#25-Marshall: Authorative Dictionary of IEEE Standard Terms is already being cited for all IEEE documents through the 2005 Style Guide. Reference to it in individual drafts is not needed. | Delete the paragraph starting at line 5 | PROPOSED ACCEPT.
38 | PAINE, RICHARD H | 3 | 2 | 5 | ER | A | W | LB103#26-Marshall: This paragraph is not a definition, and does not belong in a clause of definitions | Delete the paragraph starting at line 5 | PROPOSED ACCEPT.
39 | PAINE, RICHARD H | 3 | 2 | 8 | ER | A | W | LB103#27-Marshall: Numbering for definition of "access point reachability" incorrect | change to "3.4a" | PROPOSED ACCEPT IN PRINCIPLE. Assigned to editor. EDITOR--P2L8 Change "3.7a" to "3.3a".
41 | PAINE, RICHARD H | 5.4 | 7 | 3 | ER | A | W | LB103#29-Marshall: Instead of inserting a sentence into an existing paragraph, this should be done as a "change" and show the new sentence using underlining. | Show the complete first paragraph of 5.4, and show the new sentence at the end with underlining. | PROPOSED ACCEPT.
42 | PAINE, RICHARD H | 7.1.3.1.2 | 8 | 12 | ER | A | W | LB103#30-Marshall: Table is 1, not 11. | Change to Table 1 | PROPOSED ACCEPT IN PRINCIPLE. Assigned to editor. EDITOR--P8L11: Change "Table 1" to "Table 7-1". P8L12: Change "Table 11" to "Table 7-1".
45 | PAINE, RICHARD H | 7.3.2.21 | 18 | 26 | ER | A | W | LB103#33-Marshall: "is described in Table 28" was added, but not underlined. | Underline the new text | PROPOSED ACCEPT.
46 | PAINE, RICHARD H | 7.3.2.21 | 19 | 40 | ER | A | W | LB103#34-Marshall: Column with "Measurement Use" has been added. | Underline "Measurement Use", and add an Editor's Note below Table 29 stating that the addition of a column can't be shown with underline/strikethrough. | PROPOSED ACCEPT IN PRINCIPLE. Assigned to editor. EDITOR--Accept Suggested Remedy. Also make same change at top of P20.
47 | PAINE, RICHARD H | 7.3.2.22 | 31 | 11 | ER | A | W | LB103#35-Marshall: Column with "Measurement Use" has been added. | Underline "Measurement Use", and add an Editor's Note below Table 30 stating that the addition of a column can't be shown with underline/strikethrough. | PROPOSED ACCEPT.
48 | PAINE, RICHARD H | 7.3.2.22.8 | 40 | 22 | ER | A | W | LB103#36-Marshall:Figure 85h should be shown as a single row, not split across lines. | Make the change agreed by the TG & Change Figure 85h to 7 items on one row. Suggest C1 C2 C3 C4 C5 C6 C7, and add text below the figure with "C1 is the value of (or change invalue of) dot11TransmittedFragmentCount." and remainder in | PROPOSED ACCEPT.
49 | PAINE, RICHARD H | 7.3.2.22.8 | 41 | 1 | ER | A | W | LB103#37-Marshall: Figure 85i should be shown as a single row, not split across lines. | Make the change agreed by the TG & Change Figure 85i to 6 items on one row. Suggest C1 C2 C3 C4 C5 C6, and add text below the figure with "C1 is the value of (or change invalue of) dot11RetryCount." and remainder in similar way. | PROPOSED ACCEPT.
50 | PAINE, RICHARD H | 7.3.2.22.8 | 41 | 19 | ER | A | W | LB103#38-Marshall: font wrong on this line | fix | PROPOSED ACCEPT.
51 | PAINE, RICHARD H | 7.3.2.22.8 | 41 | 23 | ER | A | W | LB103#39-Marshall: Figure 85j should be shown as a single row, not split across lines. | Make the change agreed by the TG ...Change Figure 85j to 13 items on one row. Suggest C1 C2 C3 C4 C5 C6 C7 C8 C9 C10 C11 C12 C13, and add text below the figure with "C1 is the value of (or change invalue of) | PROPOSED ACCEPT.
53 | PAINE, RICHARD H | 7.3.2.22.8 | 42 | 2 | ER | A | W | LB103#41-Marshall: Figure 85k should be shown as a single row, not split across lines. | Make the change agreed by the TG &Change Figure 85k to 7 items on one row. Suggest C1 C2 C3 C4 C5 C6 C7, and add text below the figure with "C1 is the value of (or change invalue of) dot11STAStatisticsAPAverageAccessDelay." and | PROPOSED ACCEPT.
54 | PAINE, RICHARD H | 7.3.2.22.10 | 43 | 33 | ER | A | W | LB103#42-Marshall: Figure 85n should be shown as a single row, not split across lines. | Make the change agreed by the TG &Change Figure 85n to separate items on one row. Suggest C1 C2 C3 C4 C5 C6 C7, and add text below the figure with "C1 is the value of (or change invalue of) dot11STAStatisticsAPAverageAccessDelay." and | PROPOSED ACCEPT.
65 | PAINE, RICHARD H | 10.3.6 | 62 | 29 | ER | A | W | LB103#53-Marshall: Editor instructions are too general. | Make the change agreed by the TG & add "Change text of 10.3.6.3.2 as follows" at page 61 line 23, add "Change table in 10.3.6.3.2 as follows" at page 61 line 38, and similar changes to 10.3.6.4.2, 10.3.7.3.2, and 10.3.7.4.2. | PROPOSED ACCEPT.
67 | PAINE, RICHARD H | 10.3.12 | 69 | 28 | ER | A | W | LB103#55-Marshall: Editor instructions are too general. | Make the change agreed by the TG & add "Change text of 10.3.12.1.2 as follows" at page 68 line 35, add "Change table in 10.3.12.1.2 as follows" at page 69 line 1, and similar changes to 10.3.12.3.2, 10.3.14.1.2, and 10.3.14.3.2. | PROPOSED ACCEPT.
68 | PAINE, RICHARD H | 10.3.12.1.2 | 69 | 36 | ER | A | W | LB103#56-Marshall: Formatting is inconsistent with original document. Also, "Number of Repetitions" and "Measurement Category" is new text and should be underlined. | as in comment | PROPOSED ACCEPT.
69 | PAINE, RICHARD H | 10.3.12.3.2 | 70 | 32 | ER | A | W | LB103#57-Marshall: Formatting is inconsistent with original document. Also, "Number of Repetitions" and "Measurement Category" is new text and should be underlined. | as in comment | PROPOSED ACCEPT.
70 | PAINE, RICHARD H | 10.3.32.2.2 | 79 | 39 | ER | A | W | LB103#58-Marshall: Editor instruction is "insert", so no underlining needed | Remove underlining under the comma | PROPOSED ACCEPT.
72 | PAINE, RICHARD H | 11.8 | 84 | 21 | ER | A | W | LB103#60-Marshall: New text should be underlined | Underline this paragraph of new text | PROPOSED ACCEPT IN PRINCIPLE. Assigned to editor. EDITOR--P84L13: Replace editing instruction with "Reformat fourth paragraph of 11.8 and make other changes as follows:" Delete P84L15. Underling paragraph at P84L21.
73 | PAINE, RICHARD H | 17.2.3 | 105 | 33 | ER | A | W | LB103#61-Marshall: TableTable | Table | PROPOSED ACCEPT.
74 | PAINE, RICHARD H | 17.5.4.2 | 107 | 46 | ER | A | W | LB103#62-Marshall: TableTable | Table | PROPOSED ACCEPT.
75 | PAINE, RICHARD H | 18.3.5 | 110 | 45 | ER | A | W | LB103#63-Marshall: TableTable | Table | PROPOSED ACCEPT.
76 | PAINE, RICHARD H | 18.4.4.2 | 111 | 17 | ER | A | W | LB103#64-Marshall: TableTable | Table | PROPOSED ACCEPT.
77 | PAINE, RICHARD H | 19.2 | 112 | 45 | ER | A | W | LB103#65-Marshall: TableTable | Table | PROPOSED ACCEPT.
78 | PAINE, RICHARD H | 19.9.4.2 | 113 | 8 | ER | A | W | LB103#66-Marshall: TableTable | Table | PROPOSED ACCEPT.
79 | PAINE, RICHARD H | 19.9.4.3 | 113 | 18 | ER | A | W | LB103#67-Marshall: TableTable | Table | PROPOSED ACCEPT.
81 | PAINE, RICHARD H | D | 169 | 38 | ER | A | W | LB103#69-Marshall: underlining of "dot11SMTbase7" is not correct. This is changing "dot11SMTbase6" to "dot11SMTbase7" | remove underlining of "dot11SMTbase", show "6" with strikethrough, keep "7" underlined | PROPOSED ACCEPT.