## Title
IEEE P802.11 Wireless LANs
Submission
Designator: | doc.: IEEE 802.11-07/2291r0
Venue Date: | August 2007
First Author: | Clint Chaplin, TGr Chair (Samsung)
Subject: | Comments From Security Reviews
Full Date: | 2007-08-02
Author(s): | Clint Chaplin
Samsung Electronics
75 W. Plumeria, San Jose, CA 95134
408-544-5815
Fax:
clint.chaplin@gmail.com
Abstract:
This spreadsheet is a capture of the issues raised from the security review of IEEE 802.11r, formatted into the format for sponsor ballot comments.

## Sheet1
INSTRUCTIONS: Use this form to enter your comments. When complete, save the file on your hard drive and upload the file into the comment submission area. Category - This field is optional but if you leave blank, the system will automatically populate w
Category | Page | Sub-clause | Line # | Comment | Proposed Change | Must Be Satisfied? (enter Yes or No)
Technical |  |  |  | Broadcasted beacons of APs that support FT within the mobility domain contain some additional information about the mobility domain and the FT capabilities of the AP. This additional information is contained in a Mobility Domain Information Element (MDIE). Beacon signals (by nature) cannot be protected and are thus vulnerable to Denial of Service (DoS) attacks. The new MDIE element enables the following DoS attacks: 1. Adversary changes bit indicating the FT ability of an AP to zero. In that case, STAs won’t request FT even though it is supported by the AP. Instead the STA will execute a full re-association and authentication. Hence, an adversary modifying the beacon can disable the FT feature. This may not be detectable. (?) 2. Adversary changes bit indicating the FT ability of an AP to one. In that case, a STA may request FT from an AP that does not offer this service. This will be detected by the AP which results into an error code 54 (“invalid MDIE”). 3. Adversary changes advertised FT capabilities of AP. Detected if STA requests services that are not provided with error code 54, not detected if STA does not request FT due to wrong information in beacon. Conclusions: no severe security risk. However, we should note that an adversary may be able to disable the FT service. (From the security review of Bill Burr) | See comment | Yes
Technical |  |  |  | (KDF defined in Section 8.5.1.5.2) • Format of used KDF same as in SP800-108, KDF in counter mode with prf=HMAC-SHA-256 and HMAC-256 considered being secure • Is there KDF standard or guideline that can be cited? • Encoding essential for KDF computations: i and length encoded according to Section 7.1.1 in core document. Hence, 802.11r must specify encoding for K, label, and content. In document encoding for “label” is explicitly described, however explicit encoding for key K and context missing. (From the security review of Bill Burr) | See comment | Yes
Technical |  |  |  | PMK-R0 Discussion • What is R0KH-ID = identifier of PMK-R0 holder in authenticator? Specification needed for proper encoding and computation. The identifier is probably the NAS address of the authenticator; however this is not mentioned here! (From the security review of Bill Burr) | See comment | Yes
Technical |  |  |  | PMK-R0 Discussion • Here KDF-384 is used, as opposed to KDF-256 as for the other keys. This is done to generate 128 bits as salt for the key identifier. Does this asymmetry introduce any security problems? (From the security review of Bill Burr) | See comment | Yes
Technical |  |  |  | PMK-R1 Discussion • Asymmetry in name derivation compared to PMK-R0 (From the security review of Bill Burr) | See comment | Yes
Technical |  |  |  | PTK and Pairwise transient Keys (KCK, KEK, TK) Discussion • Output length PTKLen depends on negotiated CS. From Table 60 in Section 8.5.2 in core document: CCMP (128 bits), TKIP (256), WEP-40 (40), WEP-104 (104) Hence PTK is 128, 256, 40, or 104 bits long. This is not long enough to derive the pairwise transient keys (KCK, KEK,TK) with KCK = L(PTK, 0, 128), KEK = L(PTK, 128, 128), TK = L(PTK, 256, 128) The described derivation of KCK, KEK, TK (Section 8.5.1.5.5) requires PTK>= 3* 128 bits. However PTK<= 256 bits and thus never sufficiently long! This is clearly a mistake in the description! (From the security review of Bill Burr) | See comment | Yes
Technical |  |  |  | Based on my limited review, I also think the overall design is quite solid from a security perspective. I have only one security-related concern, and that relates to the attempt to completely punt on R0KH-R1KH communications security. Here is the current text from section 11A.2.2: "The R0KH and the R1KH are assumed to have a secure channel between them that can be used to exchange cryptographic keys without exposure to any intermediate parties. This standard assumes that the key transfer includes the PMK-R1, the PMK-R1 context, and the associated key authorizations. The protocol for distribution of keying material from the R0KH to the R1KH is outside the scope of this standard." I understand that the 11r group does not want to design a capwap-like protocol, and I agree that such a protocol should remain outside the scope of this work. Also, I don't know how thoroughly this sort of thing is typically covered in other IEEE documents. However, were this an IETF document, I think most in the security directorate would agree that the current text comes up short. I won't attempt to rewrite the text myself, but I think it would be good if the text addressed the following: - - cryptographic "impedence": the cryptographic properties of the key exchange channel must be greater than or equal to the cryptographic properties of the channels for which the keys will be used. That is, if the 802.11i keys are for AES-CCM, then the crypto-integrity mechanism employed for the distribution channel should be of similar (or better) strength. - - if digital certificates are used for 802.1X (i.e. as part of the 802.11i key derivation, for example EAP-TLS), then I think the ROKH-R1KH authentication should arguably be similarly strong. A simple way to sum this and the previous bullet up is to say that the key distribution channel must not be the weak link in the security chain. Otherwise, that is where attackers will aim. Of course, it is not always possible to say whether one algorithm is stricly equivalent to (or stronger than) another in every way, and it's easy to get into rathole discussions on this point. However, it is possible to communicate the spirit of the concern without getting into this (e.g. see RFC 3776). I think it would be a good thing if the text contained stronger language regarding the security requirements of this key distribution channel and the associated risks. (From the security review of Scott Kelly) | See comment | Yes
Technical |  |  |  | IEEE 802.11r offers a sound cryptographic foundation for a fast transition protocol, but in and of itself has a few gaps. These gaps need to be filled in by higher-layer protocols. The first is a lack of complete channel bindings. By advertising both IEEE 802.11 and AAA identities to the peer, and binding them into the cryptographic key derivation, the functionality is there, but it is up to EAP to fill in the gaps. At a minimum, EAP methods need to securely convey the NAS ID of the authenticator to the STA during the EAP authentication. This would in effect delegate authorization to the authenticator to use the EAP MSK for whatever purpose it wanted. Even better would be for key scope and context information for the MSK to be transported to the STA, so the STA would know how the MSK should be used by the authenticator. This could, for example, even dictate SSIDs, BSSIDs, ciphersuites, etc, that the peer is authorized to use the MSK for, depending on the policy of the network. (From the security review of Charles Clancy) | See comment | Yes
Technical |  |  |  | IEEE 802.11r offers a sound cryptographic foundation for a fast transition protocol, but in and of itself has a few gaps. These gaps need to be filled in by higher-layer protocols. Another gap is the lack of a transport protocol for moving PMK-R1s from the R0-KH to the R1-KH. The decision that this should be an L3 protocol makes it outside the scope of the IEEE 802.11r specification, but will have serious impact on future interoperability in a multi-vendor AP environment. IEEE 802.11r-D5 specifies a set of security requirements for the protocol, and this is an obvious first start. Other options could include: • Specification of a protocol without a transport: The 802.11r protocol could specify more of the protocol, at a variety of levels of detail. For example, it could define key transport payloads and require a secure transport (such as TLS or DTLS). Alternatively, it could define a secure key transport protocol based on key wraps, and assume a pre-existing security association. Finally, it could define an entire cryptographic protocol, along with the necessary portions for establishing an initial security association. With all this defined, it would be relatively easy to then publish an RFC to perform the actual L3 transport. • Another option would be to have the STA perform the key distribution. The authorization phase could be between the STA and PMK-R0 (possibly brokered by a local AP), and the authorization response could contain the PMK-R1 wrapped with a key known only to the target AP. This wrapped key could then be included in the re-association message from the STA to the target AP. Again, there is the difficulty of establishing the pairwise security associations between the R0-KHs and R1-KHs that could either be in-scope or out of scope for this document. I suspect all these options were considered by TGr during the document’s development, and the minimalistic approach was deemed the best. There are a variety of IETF protocols that would be well suited to tackle the key distribution problem at L3, by implementing the necessary set of security associations, including Kerberos and AAA. Kerberos could be used to provision service tickets between PMK key holders, and then keys could be wrapped and transported between APs. Alternatively, it is likely there will be a pre-existing AAA infrastructure due to the EAP involvement, and that could also be leveraged to move keys between authenticators by implementing some sort of KDC/caching AAA service. (From the security review of Charles Clancy) | See comment | Yes
Technical |  |  |  | One other area of concern is the lack of a MIC on the Authentication Response message, or the second message in the FT protocol exchange. The Target AP has the necessary fields to obtain or compute the PMK-R1. I assume the reason there is no MIC is due to latency concerns. However, this phase of the FT protocol is less susceptible to latency, as only the third and fourth messages of the FT protocol are in the critical path. By not including a MIC, a malicious AP can provide a false ANonce and R1KH-ID. A STA uses these values to essentially pre-authorize a Target AP before initiating a transition, and make a final decision about whether or not to transition to that AP. The transition would eventually fail, but the STA has wasted time in the critical path by transitioning to an invalid Target AP. Adding a MIC to the Authentication Response message would prevent this. (From the security review of Charles Clancy) | See comment | Yes

## References
References: