## Title
IEEE P802.11 Wireless LANs
Submission
Designator: | doc.: IEEE 802.11-07/2301r2
Venue Date: | September 2007
First Author: | Donald Eastlake 3rd, Motorola
Subject: | Editorial fixes for TGs D1.06
Full Date: | 2007-08-06
Author(s): | Donald Eastlake 3rd | Tony Braskich | Dee Denteneer
| Motorola | Motorola | Philips
| 111 Locke Drive, Marlboro, MA 01752 USA | 1301 E Algonquin Rd, Schaumburg, IL | HTC 37, 5656 AE Eindhoven, The Netherlands
| +1-508-786-7554 | +1-847-538-0760 | +31 40 27 49743
| Donald.Eastlake@motorola.com | Tony.Braskich@motorola.com | Dee.Denteneer@philips.com
Abstract:
This spreadsheet lists editorial repairs that should be applied to TGs Draft 1.06.
The Reference column indicates an adopted submission that was incorporated into D1.06 that may illustrate the correction needed.

## changes needed
Clause | Page | Line | Comment or Incorrect Text | Change needed | Reference
7.1.3.5a.4 | 10 | 51 | The note in this section includes the text "a source transmission rate of 104 packets per second." | Reformat 104 so "4" is superscript (indicating 10 to the 4th power, or 10000).
7.3.2 | 20 | 34 | Length of MDAOP Set reply is indeed variable but can be limited better | Set length field to 4 or 6 | DEE
7.3.2 | 20 | 38 | Length of MDAOP Set teardown is variable | Set length field to 3 or 9 | DEE
7.3.2.54.3 | 24 | 44 | Null metric in s6 should be Null protocol | Change to "Null protocol" | NEW DEE
7.3.2.64 | 33 | 25/26 | Text: "The MDAOP Periodicity field is a non-negative integer that specifies the number of subinterval periods by which the Mesh DTIM interval is divided." slightly ungrammatical | Replace with "The MDAOP Periodicity field is a non-negative integer that specifies the number of subinterval periods into which the Mesh DTIM interval is split." | DEE
7.3.2.64 | 33 | 37/38 | Text not completely changed: "As further illustrated in the figure, the two offset values indicate the start of the MDAOP relative to the start of these intervals" | Replace with "As further illustrated in the figure, the offset value indicates the start of the MDAOP relative to the start of these intervals" | DEE
7.3.2.65 | 33 | 64/65 | Incorrect: "The length is set to 3" | Replace with "The length is variable and set to 2 or 6 octets" | DEE
7.3.2.65 | 34 | 2 | Figure s31 The variable length field is no longer ok (it is 4 now). I also suggest renaming one of the fields in the element because the included fields do not constitute an "Alternate suggested Request Element". Indeed they are an alternate suggested MDAOP | Change "Variable" to "4". Change "Alternate suggested Request element" to "Alternate suggested MDAOP" | DEE
7.3.2.66 | 34 | 61 | It is not specified what the base unit for the fraction is. | Change to "MDA Access Fraction and MDA Access Fraction Limit fields are both 4 bit unsigned number fields. They denote a positive fraction of the MESH DTIM interval lengthexpressed in units of (1/16). " | DEE
7.3.2.65 | 34 | 29-31 | Paragraph contains some awkward wording; must also be brought in line with suggestion for renaming the filed made above. | Change to "The Alternate Suggested MDAOP includes an alternative to the MDAOP specified in the MDAOP Setup Request imessage. Its format is identical to the one used in the MDAOP Setup Request information element without the length and element ID fields. This field is an optional field and is only included/interpreted when the reply code indicates rejection." | DEE
7.3.2.67 | 35 | 37-39 | There is no description of ID and length field | Change to "The MDAOP Teardown elementis used to announce the teardown of an MDAOP Set. Its format is as shown in Figure s35. The The Element ID is set to the value given in Table 7.26 for this information element. The length is variable and set to 1 or 7 octets. | DEE
7.3.2.67 | 35 | 44-45 | The phrase ". When received in frames (e.g., Beacon frames), the MDAOP Set Owner field is ignored, even if it is present. There is no description of ID and length field doesn't make sense. | Delete the phrase. This may exceed the mandate for editorial only; anyway. | DEE
7.3.2.83 | 52 | 10 | "Mesh Key Transport protocols defined in 11A.4.5" | Replace with "Mesh Key Transport protocols defined in 11A.4.4" | 11-07/1987r1
7.4.9.3 | 54 | 59 | Something wrong with the values for the order column of Table s13 | Renumber from 1 to 4 | NEW DEE
7.4b.1.1 | 66 | 40 | "Key Holder Transport List" subfield has length "32" | Length should be "variable" | 11-07/1987r1
9.21.4 | 83 | 63 | Text states "In a an MP's .." | Replace with "In an MP's …" | DEE
9.21.7 | 85 | 1 | "Alternate Suggested Request Information element" no longer appropriate | Change to "Alternate suggested MDAOP"
10.3.45 | 95 | 39 | 10.3.45 MLME- MeshKeyTransport.indication | This subclause should be 10.3.44.3, not 10.3.45. Renumber its subclauses also. | 11-07/1987r1
10.3.45 | 96 | 1 | The table at the top of p. 96 should be within the "semantics of the service primitive" section. | Move table as indicated. | 11-07/1987r1
11A.2.1 | 101 | 52 | "The MP management peer link using link instances" | Change to "The MP peer link management uses link instances." | NEW DEE
11A.2.2.1 | 103 | 21 | "The result of frame process shall …" | Change to "The result of the frame processing shall …" | NEW DEE
11A.2.2.1 | 103 | 21-22 | "The mechanism that to classify .." | Change to "The mechanism that is used to classify .." | NEW DEE
11A.2.3.1 | 105 | 20 | "In the OPEN_SENT state, .." | Change to "IN the OPEN_SNT state, …" | NEW DEE
T.2 | 230 | 38-51 | This looks a bit scruffy because the "=" don't line up vertically. | Insert some spaces so things line up neatly.
D | 225-227 | multiple | The DESCRIPTION text in the MIBs needs to be surrounded by double quotes. In some cases both quotes are present, in some cases only the closing quote is present, in many neither quote is present. | Sprinkle in appropriate double quotes so the MIBs are grammatically correct.

## References
References:
Draft P802.11s D1.06