## Title
IEEE P802.11 Wireless LANs
Submission
Designator: | doc.: IEEE 802.11-07-2322r0
Venue Date: | Aug 2007
First Author: | Richard Paine (Boeing)
Subject: | TGk Sponsor Ballot Resolutions for ER Comments Assigned to Editor
Full Date: | 2007-08-16
Author(s): | Richard Paine (Boeing)
Boeing
Marysville, Wa
| Phone: | +1206 854 8199
Fax:
| email: | richard.h.paine@boeing.com
Abstract:
This spreadsheet holds the resolutions drafted by Richard Paine for all the Sponsor Ballot comments. These proposed resolutions have been approved by the CR group.
This file is updated to post progress as decsions are made by the CRgroup.

## Comments
CommentID | CommenterName | Subclause | Page | Line | CommentType | CommentStatus | ResponseStatus | Comment | SuggestedRemedy | Response | Topic
155 | Ecclesine, Peter | 5.2.7.2 | 5 | 5 | TR | D | O | None of the measurements intentionally provide untimely information to a STA. | Replace final two sentences with something more pertinent, or remove measurement pilots (as specified in e.g. 07/2158r1). | PROPOSED ACCEPT IN PRINCIPLE. The sentences are changed in document 07/2313r2. | Paine
212 | Myles, Andrew F | General |  |  | TR | D | O | Many of the measurements specified in this amendment are long and complex, with many options. Is there any evidence, eg from the use of similar constructs in pre standard implementations, that these measurements are actually useful? Assertions of usefulness without evidence are insufficient | Provide evidence that each measurement (and all its options) and measurement mechanism is useful, or consider issuing 802.11k as a trial standard until such evidence is obtained. The best evidence is that a vendor is using the measurements and the various mechanism (or something similar) today in real systems and that they are useful. Lesser forms of evidence are also acceptable. One useful form might be a list of measurements, with options broken out separately, and a list of measurement mechanisms. Each item should then be justified with a goal, a summary of how that goal is satisfied by the measurement or mechanism and some level of proof from existing implementations that is actually works. In some sense my request is totally unreasonable, and the TG would be completely justified in rejecting my comment. However, this TGk has been designing 802.11k for many years and it is worth taking a step back and re-evaluating whether the result satisfies the original goals. The regular TG participants are the best people to undertake this task. | PROPOSED ACCEPT IN PRINCIPLE. CCXv2 is in use throughout the world and CCX is the basis of 11k. The requirements have been added to Clause 5 in 07/2313r2 to verify the measurements of 11k including a table for Clause 5 to give graphical relevance to the Clause. | Paine