## Title
IEEE P802.11 Wireless LANs
Submission
Designator: | doc.: IEEE 802.11-07/2333r0
Venue Date: | August, 2007
First Author: | Paul Gray | (AirWave Wireless)
Subject: | LB94-104-106-109 Comment Spreadsheet
Full Date: | 2007-06-21
Author(s): | Paul Gray, |  | Peter Ecclesine
Affiliation(s) | AirWave Wireless, Inc. |  | Cisco Systems
| 1700 S. El Camino Real |  | 170 W. Tasman, SJ, CA 95134
| Phone: 650-286-6107 |  | +1-408-527-0815
Fax: 650-286-6101
| email:paul@airwave.com |  | petere@cisco.com
Abstract:
This is LB109 Master Comment Spreadsheet
This document tracks the balloting results of IEEE 802.11 "y", Amendment 3 to the Wireless LAN Medium Access Control (MAC) and Physical Layer (PHY) specifications, 3650-3700 MHz Operation in USA.
Letter Ballot 94 was a vote on Draft 1.0, and ran for 40 days starting 12 December 2007, and ending on 7 January 2007.
Letter Ballot 104 was a recirculation vote on Draft 2.0 and resolutions in 11-07-0008-12, and ran for 16 days from 19 April 2007 until 5 May 2007.
Letter Ballot 106 was a recirculation vote on Draft 3.0 and resolutions recorded in 11-07-0602-07, and ran for 15 days from 5 June 2007 until 20 June 2007.
Letter Ballot 109 was a recirculation vote on Draft 4.0 and resolutions recorded in 11-07-2019-06, and ran for 15 days from 6 August 2007 until 21 August 2007.
This document contains the comments received during Letter Ballot 106, and their resolutions.

## Master LB94-104-106-109
Ballot | CID | Name of person submitting comment, (by Editor) | Clause | Page /Line, P.LL (by Editor) | Changed text? 0-no, 1-yes, -1-??? | Valid by recirc rules? 0-no, >0-yes | Type (Ed) | Comment | Suggested Remedy | Resolution | Comment Resolution | Comment Group# | Editor Status | Editor Notes | Assigned To | Category | Resolution Document | XLS Refer. | Addressed AT | Trivial
LB94 | 127 | Fischer, Matthew | 7.3.2.36 | 10.6 |  | T | TR | In the sentence: "The definition of elements within the DSE LCI report shall be as defined in IETF RFC 3825 section 2.1 or as defined herein." there is no precedence defined -- does this sentence mean that the implementor may choose between the two references? Or is it to mean that the reference only defines some fields and the remaining fields are defined herein? | Clarify the precedence of the definitions from the two references so that in the instance of a possible conflict, a singular, definitive interpretation can be ascertained. | Accepted | Clause 2 states Normative Reference for RFC 3825, and will change "2.1 or as" to "2.1 except as". | 94 | Done |  |  | Clause 7.3.2.36 | 07/0245r3 | 07/0008r12
LB94 | 128 | Fischer, Matthew | 7.3.2.36 | 10.26 |  | T | TR | Is it possible to have both RegLoc DSE and Dependent STA bits set to TRUE? | Explicitly disallow the case of RegLoc DSE set to 1 while Dependent STA is also set to 1. | Accepted | Restriction shall be in clause 11 DSE procedures, not in clause 7. | 94 | Done |  |  | Clause 7.3.2.36 | 07/0245r3 | 07/0008r12
LB94 | 129 | Fischer, Matthew | 7.3.2.36 | 10.20 |  | T | TR | Does TRUE have a defined meaning with respect to a field value within 802.11? | Replace instances of "TRUE" with "1" | Accepted |  | 94 | Done |  |  | Clause 7.3.2.36 | 07/0245r3 | 07/0008r12
LB94 | 130 | Fischer, Matthew | 7.3.2.36 | 10.1 |  | TE | TR | Figure y112A has a field named RES or Res - the text refers to a field called Reserved - I assume that the two are related - but I could be wrong. | Syncrhonize the names of fields in the figure with the names in the text, in particular, the reserved field. | Accepted | Figure redrawn to spell out Reserved. | 94 | Done |  |  | Clause 7.3.2.36 | 07/0245r3 | 07/0008r12
LB94 | 131 | Fischer, Matthew | 7.3.2.36 | 10.3 |  | TE | TR | While the little endian nature of the individual fields of the DSE Location configuration information is clearly expressed, the fields themselves are split into two-octet lines in figure y112A but are unnumbered and therefore, the ordering of the fields in the element is unclear. | Clarify the numbering of the octets or of the two-octet fields so that the ordering of the octets of the DSE LCI can be ascertained unambiguously and consistently. | Accepted | Figure modified to show order of bits. | 94 | Done |  |  | Clause 7.3.2.36 | 07/0245r3 | 07/0008r12
LB94 | 132 | Fischer, Matthew | 7.3.2.36 | 10.1 |  | T | TR | While the DSE LCI field is pictured in figure y112A, there is no larger picture of the element that contains this field, nor is there a textual description of the element. All previous elements contain at least an element ID field and a length field with instructions as to how to fill these fields with values and there is typically a figure to indicate the ordering of these fields relative to the body of the element. Given a long history with 802.11, I might be able to assume a configuration, but it would be nice to have the figure drawn out anyway. | Add a figure showing the format of the DSE Registered Location element. | Counter | Figure modified to include Element ID and Length, becoming DEC registered location element format. | 94 | Done |  |  | Clause 7.3.2.36 | 07/0245r3 | 07/0008r12
LB94 | 133 | Fischer, Matthew | 7.3.2.36 | 10.6 |  | T | TR | The sentence at line 6 uses the term "elements" in a way that is in conflict with the accepted, formal IEEE 802.11 definition of the term. | Find a different term to use in this sentence - usually, 802.11 would use something like "field" for this instance. | Accepted |  | 94 | Done |  |  | Clause 7.3.2.36 | 07/0245r3 | 07/0008r12
LB94 | 134 | Fischer, Matthew | 7.3.2.37 | 11.6 |  | T | TR | Consider adding an additional (optionally present?) field to this element to accommodate TGn's intent to include two channel numbers to represent primary and secondary channels for the 40 mhz channel case. | Consider adding an additional (optionally present?) field to this element to accommodate TGn's intent to include two channel numbers to represent primary and secondary channels for the 40 mhz channel case. | Declined | TGn accepted Regulatory Classes that convey primary and seconday in each 40-MHz class. | 94 | Done |  |  | Clause 7.3.2.37 | 07/0245r3 | 07/0008r12
LB94 | 135 | Fischer, Matthew | 7.3.2.37 | 11.11 |  | T | TR | Do not fix the length of the element. All elements being defined these days allow for variable length so that if new fields are defined in the future, they may be added to existing elements, rather than forcing the creation of yet another new element. | Change the length to "variable" to allow for future extension. See language from TGn elements. | Declined | Legacy STAs do not have rules for processing extensions to defined elements. | 94 | Done |  |  | Clause 7.3.2.37 | 07/0245r3 | 07/0008r12
LB94 | 136 | Fischer, Matthew | 7.3.2.37 | 11.15 |  | T | TR | The current wording does not easily allow for the transmission and interpretation of this element within MCAST frames. | Change "the STA in a BSS" to "any STA in a BSS" | Accepted |  | 94 | Done |  |  | Clause 7.3.2.37 | 07/0245r3 | 07/0008r12
LB94 | 137 | Fischer, Matthew | 7.3.2.37 | 11.18 |  | T | TR | The current wording does not easily allow for the transmission and interpretation of this element within MCAST frames. | Change "the receiving STA" to "each receiving STA" | Counter | CID 357 in Submission 07/0245r3 deletes text being commented on. | 94 | Done |  |  | Clause 7.3.2.37 | 07/0245r3 | 07/0008r12
LB94 | 138 | Fischer, Matthew | 7.3.2.37 | 11.31 |  | T | TR | Part of this paragraph should be deleted - the inclusion of the first sentence of this paragraph creates two places in the specification where the use of the element is described - this invites error - there should only be one place that indicates which frames may contain the element - that would normally be in the subclauses that describe each frame, e.g. the beacon frame format subclause, 7.2.3.1 | Delete the first sentence of this paragraph. | Counter | CID 359 removes lines 26-34 from clause 7, including the first sentence. | 94 | Done |  |  | Clause 7.3.2.37 | 07/0245r3 | 07/0008r12
LB94 | 139 | Fischer, Matthew | 7.3.2.38 | 12.6 |  | T | TR | This paragraph should be deleted - the inclusion of this paragraph creates two places in the specification where the use of the element is described - this invites error - there should only be one place that indicates which frames may contain the element - that would normally be in the subclauses that describe each frame, e.g. the beacon frame format subclause, 7.2.3.1 | Delete the paragraph. | Accepted |  | 94 | Done |  |  | Clause 7.3.2.38 | 07/0245r3 | 07/0008r12
LB94 | 140 | Fischer, Matthew | 9.8.3 | 14.17 |  | T | TR | Associate and Reassociate need to be capitalized, since they are specific terms. They may also need to include the term "frame" - as in: Association frames, and the term "messages" does not seem consistent with existing 802.11 standard terminology. | Change "associate and reassociate messages" to "Association frames and Reassociation frames" | Accepted |  | 94 | Done |  |  | Clause 9.8.3 | 07/0270r1 | 07/0008r12
LB94 | 142 | Fischer, Matthew | 10.3.30.4.4 | 22.21 |  | T | TR | I find the following phrase: "If Mode = 0, STA shall refrain from transmitting until the time of the extended channel switch" while 7.3.2.37 says: "A value of 0 indicates that the switch shall occur at any time after the frame containing the element is transmitted." -- so, how exactly does the STA know when the switch takes place? | Not sure how to fix this problem. | Declined | Commenter mixes Channel Switch Mode and 7.3.2.37 Channel Switch Count. CID 564 removes 'shall' statements from clause 10, including the phrase that should read "If Mode = 1, STA . . ." | 94 | Done |  |  | Clause 10 | 07/0245r3 | 07/0008r12
LB94 | 145 | Fischer, Matthew | 7.3.2.36 | 11.3 |  | T | TR | Enablement Identifier is mentioned here - it says that the enabling station sets this value - it should mention that the determination of this value is beyond the scope of this standard, or something like that. | Either explain how the enabling STA sets the enablement identifier value, or explain that the exaplanation will not be provided within this standard. | Counter | Sentence changed to "Dependent Enablement Identifier is a 16-bit field with a value set by the enabling station via the DSE registered location element in the (re)association response, or zero." Description of setting shall be in clause 11 DSE procedures, not in clause 7. | 94 | Done |  |  | Clause 7.3.2.36 | 07/0245r3 | 07/0008r12
LB94 | 146 | Fischer, Matthew | 11.10 | 25.23 |  | T | TR | Be consistent with capitalization. | Change "true" to "TRUE" | Counter | Per resolution to CID 509, changing "TRUE" to "true" and "FALSE" to "false", except where it is a value in a bit field, or in Description text in Annex D. | 94 | Done |  |  | Clause 11.10 | 07/0245r3 | 07/0008r12
LB94 | 147 | Fischer, Matthew | 11.10.1 | 25.38 |  | T | TR | Somewhere, doesn't there need to be a description that states that all STA operating in some particular band need to be either an enabling STA or a dependent STA, and that a STA which is not one of these is NOT allowed? | Add language to indicate that every STA operating according to this standard (or this subset of the standard - how do you describe that condition??) are either enabling STA or dependent STA. | Declined | Requirements for operation in US 3650 MHz band will be addressed in Annex J, leaving DSE procedures in clause 11. Fixed STAs are neither enabling nor dependent. | 94 | Done |  |  | Clause 11.10.1 | 07/0245r3 | 07/0008r12
LB94 | 148 | Fischer, Matthew | 11.10.3 | 26.21 |  | T | TR | Does this statement mean that if a STA is not associated, then it is in violation? Does there need to be another qualifier here? Like - any depenendent STA that "wishes to transmit" shall… | Narror the scope of the statement a bit as per the concerns in the previous column. | Accepted |  | 94 | Done |  |  | Clause 11.10.3 | 07/0245r3 | 07/0008r12
LB94 | 149 | Fischer, Matthew | 11.10.3 | 26.37 |  | T | TR | I believe that it is still illegal to send a probe request to a STA. Or maybe it is illegal for a STA to send a probe response. But something, I am pretty certain, disallows such a transaction. | Need to create a new allowance in the base standard rules for STA to accept Probe Requests and generate Probe Responses. | Counter | The rewritten clause will not mention Probe Request nor Probe Response. | 94 | Done |  |  | Clause 11.10.3 | 07/0245r3 | 07/0008r12
LB94 | 150 | Fischer, Matthew | 11.10.3 | 26.40 |  | T | TR | This description is incredibly vague. | Clarify just exactly what the probe response frame is supposed to look like, and how is it addressed and what are the ToDS and FromDS bit settings? | Counter | The rewritten clause will not mention Probe Request nor Probe Response. | 94 | Done |  |  | Clause 11.10.3 | 07/0245r3 | 07/0008r12
LB94 | 151 | Fischer, Matthew | 17.3.10.5 | 31.10-12 |  | T | TR | The definition of the threshold is not quite correct. | Change the sentence to: "If the preamble portion was missed, the receiver shall hold the CS signal busy for any signal 20 dB or more above the minimum modulation and coding rate sensitivity (greater or equal than –62 dBm for 20 MHz channel spacing, greater or equal than –65 dBm for 10 MHz channel spacing, and greater or equal than –68 dBm for 5 MHz channel spacing). | Counter | Annex I will refer to 10 Db more restrictive ED_THRESHOLD. | 94 | Done |  |  | Clause 17.3.10.5 | 07/0272r1 | 07/0008r12
LB94 | 152 | Fischer, Matthew | 17.3.10.5 | 31.21 |  | T | TR | ED threshold for the optional CCA-ED mode is not defined | Define the ED threshold as being 20 dB above the minimum modulation and coding rate sensitivity. | Counter | Annex I will refer to 10 Db more restrictive ED_THRESHOLD. | 94 | Done |  |  | Clause 17.3.10.5 | 07/0272r1 | 07/0008r12
LB94 | 153 | Fischer, Matthew | 11.9.7.1 | 24.12-21 |  | T | TR | Regulatory class -unaware legacy devices can not switch to the new channel properly according to these defined rules. | CSA frame should always be sent to ensure the proper channel switch of legacy devices. When a new regulatory class information needs to be communicated, it can be appended to the existing CSA frame in the format of a new information IE. | Declined | There are no legacy devices that support CSA that perform 'proper channel switch' as it was undefined in the base standard or amendment h. We adopt the TGn D2 variable dot11ExtendedChannelSwitchImplemented. | 671 | Done |  |  | Clause 11.9.7 | 07/0245r3 | 07/0008r12
LB94 | 154 | Fischer, Matthew | 11.9.7.2 | 25.42 |  | T | TR | Legacy devices that are regulatory class -unaware can not switch to the new channel properly according to these defined rules. | CSA frame should always be sent to ensure the proper channel switch of legacy devices. When a new regulatory class information needs to be communicated, it can be appended to the existing CSA frame in the format of a new information IE. | Declined | There are no legacy devices that support CSA that perform 'proper channel switch' as it was undefined in the base standard or amendment h. We adopt the TGn D2 variable dot11ExtendedChannelSwitchImplemented. | 671 | Done |  |  | Clause 11.9.7 | 07/0245r3 | 07/0008r12
LB94 | 155 | Fischer, Matthew | 7.3.2.37 | 11.6 |  | T | TR | Extended channel switch announcement information element has only one more field (i.e., new regulatory class) than the existing channel switch announcement IE, so why not use only the new regulatory class as the content of this new IE? When needed, both the existing CSA IE and the new IE can be sent. | Redefine the extended channel switch announcement IE so that it contains only new information that is not in the existing channel switch announcement IE. | Declined | The ECSA is six octets, fewer than any alternative in US 3650 MHz band. We do the same as TGn D1.10. | 251 | Done |  |  | Clause 7.3.2.37 | 07/0245r3 | 07/0008r12
LB94 | 156 | Fischer, Matthew | 7.4.1.6 | 13.4 |  | T | TR | To maintain backwards compatibility, the existing CSA frame needs to be sent anyway, so it is more efficient to append new information to the existing CSA frame than define new channel switch related frame. | Remove this newly defined channel switch announcement related frame. | Declined | The REV-ma Channel Switch Announcement element has a length of 5 octets, and legacy stations would have unspecified behavior if the element indicated a length other than 3. There is no backward compatibility with TGh stations in this band, and only the ECSA is used. | 673 | Done |  |  | Clause 7.4.1 | 07/0245r3 | 07/0008r12
LB94 | 426 | Palm, Stephen | 3.y1 | 9.12 |  | T | TR | What does "publicly registered" mean? | explain | Counter | Replaced with 'registered STA', meaning there is a registration system than can be used to facilitate interference resolution. | 94 | Done |  |  | Clause 3-4-6 | 07/0270r1 | 07/0008r12
LB94 | 427 | Palm, Stephen | 3.y3 | 9.19 |  | T | TR | What does "publicly registered" mean? | explain | Counter | Replaced with 'registered STA', meaning there is a registration system than can be used to facilitate interference resolution. | 94 | Done |  |  | Clause 3-4-6 | 07/0270r1 | 07/0008r12
LB94 | 428 | Palm, Stephen | 3.y4 | 9.22 |  | T | TR | "some regulatory domains" contradicts the title that states "in USA". USA has only a single regulatory domain | correct title or definition to be consistant | Accepted |  | 94 | Done |  |  | Clause 3-4-6 | 07/0270r1 | 07/0008r12
LB94 | 429 | Palm, Stephen | 5.2.7 | 10.9 |  | T | TR | "should have" - is that a recommendation or requirement? | clariy | Counter | The sentence being commented on is removed in the rewrite of 5.2.7, now Annex J.2 (07/0271). | 94 | Done |  |  | Clause 5.2.7 | 07/0270r1 | 07/0008r12
LB94 | 430 | Palm, Stephen | 5.2.7 | 10.10 |  | T | TR | What is the definie of "cognative radio"? | define | Counter | The sentence being commented on is removed in the rewrite of 5.2.7, now Annex J.2 (07/0271). | 94 | Done |  |  | Clause 5.2.7 | 07/0270r1 | 07/0008r12
LB94 | 431 | Palm, Stephen | 5.2.7 | 10.15 |  | TE | TR | Is "US" the same as "USA"? If so, the usage should be consistant | Change "US" to USA" | Accepted | The comment is applied to Annex J.2 (07/0271). | 94 | Done |  |  | Clause 5.2.7 | 07/0270r1 | 07/0008r12
LB94 | 432 | Palm, Stephen | 5.2.7 | 10.26 |  | TE | TR | "leading us". Is "us" collequial or "USA"? | correct title or definition to be consistant | Counter | The sentence being commented on is removed in the rewrite of 5.2.7, now Annex J.2 (07/0271). | 94 | Done |  |  | Clause 5.2.7 | 07/0270r1 | 07/0008r12
LB94 | 433 | Palm, Stephen | 5.2.7 | 10.32 |  | T | TR | Is the implication of the last clause that *only* 5MHz channels may be used or the 5 MHz may *also* be used? | clarify | Accepted | The 'shalls' in 5.2.7 are being moved to Annex J.2 defining operation in US 3650 MHz band. | 94 | Done |  |  | Clause 5.2.7 | 07/0270r1 | 07/0008r12
LB94 | 434 | Palm, Stephen | A.4.17 | 48.5 |  | T | TR | This clause does not have explanatory text | Add text to introudce the clause | Declined | In REV-ma Annex A.4, none of the prior clauses have explanatory text. | 94 | Done |  |  | Annex A | 07/0271r4 | 07/0008r12
LB94 | 435 | Palm, Stephen | 7.3.2.36 | 16.6 |  | T | TR | Which one has the definitions, the reference or this document. | Clarify | Accepted | Clause 2 states Normative Reference for RFC 3825, and will change "2.1 or as" to "2.1 except as". | 94 | Done |  |  | Clause 7.3.2.36-49 | 07/0245r3 | 07/0008r12
LB94 | 436 | Palm, Stephen | 7.3.2.36 | 16.11 |  | T | TR | What are "floors"? | Define | Declined | IETF RFC 3825 is the normative reference, and Floors is defined with respect to Datum therein. The definition in IETF RFC 3825 is unchanged by 802.11y, therefore the definition is removed. | 94 | Done |  |  | Clause 7.3.2.36-49 | 07/0245r3 | 07/0008r12
LB94 | 437 | Palm, Stephen | 7.3.2.36 | 16.10 |  | TE | TR | As this line is not a sentence, "meter" shall not be capitialized. See http://www.bipm.fr/en/si/si_brochure/chapter5/5-2.html | Fix capitalization | Accepted | The definition in IETF RFC 3825 is unchanged by 802.11y, therefore this line is deleted. | 94 | Done |  |  | Clause 7.3.2.36-49 | 07/0245r3 | 07/0008r12
LB94 | 438 | Palm, Stephen | 7.3.2.36 | 16.12 |  | TE | TR | As the word is not at the beginning of a sentence, "meter" shall not be capitialized. See http://www.bipm.fr/en/si/si_brochure/chapter5/5-2.html | Fix capitalization | Accepted |  | 94 | Done |  |  | Clause 7.3.2.36-49 | 07/0245r3 | 07/0008r12
LB94 | 655 | Trainin, Solomon | 7.4.1.6 | 13.4 |  | T | TR | There is no need for additional Extended Channel Switch Announcement frame. The new Extended Channel Switch Information Element may be contained in the existent Channel Switch Announcement frame | Remove the Extended Channel Switch Announcement frame. | Declined | The REV-ma Channel Switch Announcement element has a length of 5 octets, and legacy stations would have unspecified behavior if the element indicated a length other than 3. There is no backward compatibility with TGh stations in this band, and only the ECSA is used. | 94 | Done |  |  | Clause 7.4.1 | 07/0245r3 | 07/0008r12
LB104 | 1020 | Chaplin, Clint | 11.9.7.3 | 22.25 | 1 | T | TR | "this Country." What is "this" country? | Please specify which, or what, "this" country is. | Accepted in Principle | Accept in Principle based on discussion in 07/0674: “'operating with, for this Country (7.3.2.9)'.” | 104 | Done |  |  | Clause 11.9.7 | 07/0673r2 | 07/0602r5
LB104 | 1034 | Ecclesine, Peter | 3.y3 | 2.10 | 1 | T | TR | Comment from Scott Blue: "The term enabling AP is not appropriate. By definition an AP provides a DSTA access to a DS over the air (for purposes including association). This device broadcasts information over the air that a dependant STAs needs in order to gain and retain permission to access to access a channel." | "1) Use the ITU term for this kind of function – Control (or Controlling) STA 2) Remove the word “associated” from the current definition 3) Properly articulate the channel permissioning mechanism using a subset of existing association procedures." | Accepted in Principle | Reject: based on discussion and editorial instructions in 07/0801r0 | 104 | Done |  |  | Clause 3-4-6 | 07/0801r1 | 07/0602r5
LB104 | 1110 | Kurihara, Thomas |  |  | 0 | 0 | GR | Confusions from submitting redline version without providing rationale to voters. | Cancel and reissue ballot with justification for redline draft and include clean version, too. | Out of Scope | 0 | 104 | Done |  |  | General | 0 | 07/0602r5
LB106 | 2002 | Chaplin, Clint | 11.9.7.3 | 26.16 | 16 | T | TR | "The List of Regulatory Class(es) field shall list in ascending order all Regulatory Classes that the STA is capable of operating with, for this Country (7.3.2.9)." "Country" is still not defined to my satisfaction. | "The List of Regulatory Class(es) field shall list in ascending order all Regulatory Classes that the STA is capable of operating with, for the Country that is specified in the Country information element (7.3.2.9)." | Accepted | 0 |  | Done |  |  | Clause 11.9.7
LB106 | 2003 | Chaplin, Clint | A.4.10 | 35.54 | 54 | T | TR | There is an editor's instruction here to add entries into a table. However, the text here does not contain any entries to be added. | If there are entries to be added, put those entries into the draft. If there are no entries to be added, delete the editor's instruction. | Rejected | Frontmatter Page v, Editorial Note 3 says that tables may "float" (this one floated to page 36, line 2), and "Please do not report it as a defect in the draft." |  | Done |  |  | Annex A
LB106 | 2008 | Ecclesine, Peter | Annex D | 42.34 | 34 | T | TR | dot11LCIDSETable elements that are defined in RFC-3825 should be stored in the MIB big-endian, and the DESCRIPTIONs changed to say they are big-endian. | Alter DESCRIPTIONs of dot11LCIDSELatitudeResolution, dot11LCIDSELatitudeInteger, dot11LCIDSELatitudeFraction, dot11LCIDSELongitudeResolution, dot11LCIDSELongitudeInteger, dot11LCIDSELongitudeFraction, dot11LCIDSEAltitudeType, dot11LCIDSEAltitudeResolution, dot11LCIDSEAltitudeInteger, dot11LCIDSEAlitiudeFraction, and dot11LCIDSEDatum per comment. | Accepted | 0 |  | Done |  |  | Annex D
LB106 | 2013 | Ecclesine, Peter | 9.8.3 | 13.12 | 12 | T | TR | The 802.11-2007 standard is silent about parcing the Country Information element information, and the statements should apply to any station when dot11RegulatoryClassesImplemented is true. | Remove "and dot11LCIDSERequired is true" from the first sentence, and add a PICS capability tests about Clause 9.8.3 to A.4.12. | Accepted in Principle | Will Remove "and dot11LCIDSERequired is true" from the first sentence, and add a PICS capability tests about Clause 9.8.3 to A.4.10. |  | Done |  |  | Clause 9.8
LB106 | 2014 | Ecclesine, Peter | 9.8.4 | 13.48 | 48 | T | TR | The 802.11-2007 standard is silent about resolving situations where the received Max Transmit Power Level differs from the Transmit Power limit indicated by the Regulatory Class, and the statement should apply to any station when dot11RegulatoryClassesImplemented is true. | Remove "and dot11LCIDSERequired is true" from the sentence, and change PICS A.4.13 RC6 and RC7 accordingly. | Accepted in Principle | Will Remove "and dot11LCIDSERequired" from the fourth sentence, "and dot11LCIDSERequired is true" from the sixth sentence, and change PICS capability tests about Clause 9.8.4 in A.4.13.” |  | Done |  |  | Clause 9.8
LB106 | 2015 | Ecclesine, Peter | 9.8.4 | 13.42 | 42 | T | TR | The 802.11-2007 standard is silent about resolving situations where the Country Information element is received by an unassociated station, and the statement should apply to any station when dot11RegulatoryClassesImplemented is true. | Remove "and dot11LCIDSERequired is true" from the sentence, and change PICS A.4.13 RC5 accordingly. | Accepted in Principle | Will Remove "and dot11LCIDSERequired" from the fourth sentence, "and dot11LCIDSERequired is true" from the sixth sentence, and change PICS capability tests about Clause 9.8.4 in A.4.13.” |  | Done |  |  | Clause 9.8
LB106 | 2016 | Ecclesine, Peter | Annex D | 40.19 | 19 | T | TR | All the dot11StationConfigTable elements and dot11LCIDSE Table entries should be read-only, as they can only be changed from their default values by a licensed operator. | Change dot11LCIDSERequired, dot11DSERequired and all accessible parts of dot11LCIDSETable from read-write to read-only. | Accepted | 0 |  | Done |  |  | Annex D
LB106 | 2021 | Ecclesine, Peter | 7.2.3.1 | 3.20 | 20 | T | TR | The Notes for DSE registered location here and elsewhere in Clauses 7 and 10 refer to 'if dot11DSERequired is true or dot11RegLocRequired is true', when dot11LCIDSERequired is true when either of these is true. The quoted text should be replaced by 'if dot11LCIDSERequired is true' everywhere it occurs. | Per comment | Accepted in Principle | also replace 'if dot11RegLocRequired is true or dot11DSERequired is true'. |  | Done |  |  | Clause 7.2.3
LB106 | 2023 | Ecclesine, Peter | Annex A | 37.57 | 57 | T | TR | PICS A.4.17 DSE4, Extended Channel Switch procedure, should be part of A.4.12, after SM20, and depending on CF10. | Per comment | Accepted in Principle | CF15 requires CF10, so CF10 does not need to be in the Status field when DSE4 is moved to A.4.12. |  | Done |  |  | Annex A
LB106 | 2041 | Myles, Andrew | Annex D | 40.28 | 28 | E | ER | dot11RecLocRequired should be dot11RegLocRequired | Fix | Accepted | 0 |  | Done |  |  | Annex D
LB106 | 2042 | Myles, Andrew | General | 27.22 | 22 | E | ER | dot11AssociateFailHoldTime is used three times in the document. It should be dot11DSEAssociateFailHoldTime’. | Fix | Accepted | 0 |  | Done |  |  | General
LB106 | 2043 | Myles, Andrew | 7.2.3.1 | 3.19 | 19 | E | ER | The text uses "DSE registered location" However, it would be clearer if it used "DSE Registered Location" | Fix A similar comment applies to 7.2.3.5, 7.2.3.7, 7.2.3.9, 7.3.2 | Rejected | Use is consistent with base standard. See IEEE Standards Style Manual, Jan 2007, clause 13.8 on capitalization. |  | Done |  |  | Clause 7.2.3
LB106 | 2044 | Myles, Andrew | Annex D | 40.11 | 11 | T | TR | The definitions of various parameters uses the clause "The capability is disabled otherwise" However, the definition provides semantics rather than describing a capability and so the "The capability is disabled otherwise" makes no sense | In each case, properly define the semantics in the "otherwise case" | Accepted in Principle | Of the four occurrences of the phrase in Annex D text, two indicate capabilities and two are indications of requirements. The description text of dot11RegLocRequired and dot11DSERequired will be changed, and commas will be added after "disabled" in all occurrences. |  | Done |  |  | Annex D
LB106 | 2045 | Myles, Andrew | 7.2.3.9 | 5.17 | 17 | T | TR | The Supported Regulatory Classes element in Probe Response "is present if … is true" However, a Supported Regulatory Classes element in a Beacon (see 7.2.3.1) "may be present if … is true" | Claify why is there a difference, and correct as appropriate. | Accepted | Many persistent Beacon frame elements (11, 14, 17, 18, 21) are Noted as "shall be present". Few Probe Response frame elements (13, 16, 17) use "shall be present", most (6, 7, 8, 9, 18, 19, 20, 21, 22) use "is present." Will change change Supported Regulatory Classes element Notes in Beacon to “shall be present” and delete "only." |  | Done |  |  | Clause 7.2.3
LB106 | 2046 | Myles, Andrew | 7.2.3.9 | 5.10 | 10 | E | ER | Text defines when element is required using "is" However, in 7.2.3.1 used language with "shall" | Change language to be consistent Note: I admit the base standard is not consistent but each amendment should be | Accepted in Principle | commenter mixes Beacon frame elements with Probe Response frame elements, and many persistent Beacon frame elements (11, 14, 17, 18, 21) are Noted as "shall be present". Few Probe Response frame elements (13, 16, 17) use "shall be present", most (6, 7, 8, 9, 18, 19, 20, 21, 22) use "is present". |  | Done |  |  | Clause 7.2.3
LB106 | 2047 | Myles, Andrew | Annex D | 40.28 | 28 | T | TR | The name of "dot11RgLocRequired" suggests that something is required. However the definition provides no hint as to what is required | Change the definition so that it is clear what is required | Accepted in Principle | the description text will be clarified or deleted |  | Done |  |  | Annex D
LB106 | 2048 | Myles, Andrew | Annex D | 40.40 | 40 | T | TR | The name of "dot11DSERequired" suggests that something is required. However the definition only hints that the station is required to be enabled by an "enabling AP" | Change the definition so that it is clearer what is required | Accepted in Principle | the description text will be clarified |  | Done |  |  | Annex D
LB106 | 2049 | Myles, Andrew | 3.34b | 1.59 | 59 | T | TR | Definition uses term "restricted channel" However, this is not defined anywhere | Define "restricted channel" A similar comment applies to 3.48a, which defines "restricted bands" | Accepted in Principle | Adding definition of restricted channel “, which is a channel where transmission is restricted to licensed operators and stations operating under their control”. |  | Done |  |  | Clause 3-4-6
LB106 | 2050 | Myles, Andrew | 3.54a | 1.65 | 65 | E | ER | The text uses "station" However, "STA" would be more consistent with the rest of clause 3 | Replace "station" with STA Similar comment applies to other clauses in draft | Accepted | 0 |  | Done |  |  | Clause 3-4-6
LB106 | 2051 | Myles, Andrew | 3.34a | 1.54 | 54 | T | TR | The text speaks of an association between the dependent STA and the enabling AP. However, this is confusing because I understand that this is not intended to be an 802.11 association. | Modify nomenclature to call relationship between the dependent STA and the enabling AP a "registration" | Rejected | As the FCC uses "registration" for licensed operators and stations in required databases and regulations, it would be very confusing to replace "enablement" with "registration" |  | Done |  |  | Clause 3-4-6
LB106 | 2052 | Myles, Andrew | 11.14 | 25.32 | 32 | T | TR | This is similar comment to one I made in the last LB that was not addressed because I acidently marked it as not required My understanding of the intent of 11y is as follows: * Dependent AP hears enabling AP * Dependent AP registers with enabling AP, either over the air or via wire (noting the dependent AP may be a low power device unable to communicate with the enabling AP) * Enabling AP accepts registration from dependent AP and allocates unique indentity to dependent AP * Dependent STA hears enabling AP, either over the air or via wire * Dependent STA registers with enabling AP, either over the air or via wire (noting the dependent AP may be a low power device unable to communicate with the enabling AP) * Enabling AP accepts registration from dependent STA and allocates unique indentity to dependent STA * Both the dependent AP and the dependent STA may operate normally while they regularly hear the enabling AP However, if this underdstanding is correct then there are lots of unanswered questions in the draft * Where is all this described in the text? * What protocol is used for a dependent STA or a dependent AP to communicate with the enabling AP, over the wire (possibly in a different subnet) or over the air? * Is the dependent STA allowed to associate with the dependent AP for the purpose of registering over the wire with the enabling AP? The text in 11.14.3 implies not. * ... | The text needs to be completely rewritten to describe intent completely | Accepted in Principle | Will rewrite to remove concurrent associations. |  | Done |  |  | Clause 11.10-14
LB106 | 2053 | Myles, Andrew | 7.3.2.22.11 | 7.24 | 24 | T | TR | The text states that it is mandatory for a STA to support the generation of a DSE report if dot11LCIDSERequired is true. However, the next sentence says it is always optional | Remove contradiction | Accepted | 0 |  | Done |  |  | Clause 7.3.2
LB106 | 2054 | Myles, Andrew | 7.3.2.21.11 | 6.39 | 39 | T | TR | The text refers to the AP with which the STA is associated. However, it is unclear if this is the enabling AP (with which it is registered) or the local AP (with which it is associated - in 802.11 speak) | Clarify to which AP the clause applies. If it is the enabling AP, how does the STA return the report if it cannot actually communicate directly with the enabling AP | Accepted | It is mandatory to generate a report in response to a request from either the enabling AP or the AP with which it is associated. |  | Done |  |  | Clause 7.3.2
LB106 | 2055 | Myles, Andrew | 11.14 | 25.64 | 64 | T | TR | Page 40 says the DSE procedures (defined in 11.14) are only used when dot11DSERequired is true However, line 64 covers the case when dot11DSERequired is false | Remove reference to dot11DSERequired when false | Accepted | 0 |  | Done |  |  | Clause 11.10-14
LB106 | 2056 | Myles, Andrew | 11.14 | 25.50 | 50 | T | TR | The text refers to "frequency band" However, "frequency band" is not defined | Define "frequency band" in this context | Accepted in Principle | Frequency bands is undefined in the base standard and appears 18 times. Will rewrite 11.14 text being commented on to remove it. |  | Done |  |  | Clause 11.10-14
LB106 | 2057 | Myles, Andrew | 11.14 | 25.50 | 50 | T | TR | The text defines various parameters indexed by frequency band However they do not seem to be indexed by frequency band in the MIB. | Fix, or explain why not | Accepted | Will rewrite to remove apparent MIB indexing. |  | Done |  |  | Clause 11.10-14
LB106 | 2058 | Myles, Andrew | 11.14 | 25.32 | 32 | T | TR | The draft seems to define measurement requests and responses. However, there is no description in 11.14 on how this should occur | Provide a description in 11.14 on how the measurements are intended to be used | Accepted in Principle | Will put usage overview description in 11.14.1. |  | Done |  |  | Clause 11.10-14
LB106 | 2059 | Myles, Andrew | 11.14.3 | 27.1 | 1 | T | TR | The text provides a picture of a "typical" state machine. Why does the draft need a "typical" state machine? | Remove diagram or provide better context | Accepted in Principle | a picture is sometimes worth 1000 words, and 802.11-2007 Figures 15.7, 15.9, 17.15, 17.7, 18.8 and 18.10 show typical state machines. The state machine diagram clarifies the decision to change states, and its consequences. |  | Done |  |  | Clause 11.10-14.3
LB106 | 2060 | Myles, Andrew | 11.14.3 | 28.7 | 7 | T | TR | The text includes "count the sum" This makes no sense | Recast sentence to remove "count the sum" | Accepted | 0 |  | Done |  |  | Clause 11.10-14.3
LB106 | 2061 | Myles, Andrew | General | 27.32 | 32 | T | TR | The description of the DSE procedures need a rewrite to make them much clearer and match the intent of the TG | It is hard to know how to rewrite the procedures until the intent of the TG is more obvious | Accepted in Principle | Comment appears to be a generalization of Comment 2052 by same commenter, which only addresses 11.14. Accepting 2052 and doing the supporting message formats causes changes to other clauses. |  | Done |  |  | General
LB106 | 2071 | Stephens, Adrian | 17.3.9.2 | 30.25 | 25 | T | TR | I remember the discussion in the group about what "more stringent" means. As I remember it, the intent of the resolution was to require the actual mask to be the more stringent of regulatory and default masks at all frequency points. The outcome in D3.0 is different. Provided that one of the regulatory mask points is more stringent than the default, the entire regulatory mask will be used, even if all its other points are more relaxed. | Replace with something like: "In the absence of a regulatory mask, use the mask defined here. In presence of a regualtory mask, the device shall meet both the requirements of the regulatory mask and the mask defined here -i.e., its emissions shall be no higher at any frequency offset than the minimum of the values specified in the regulatory and default masks." | Accepted in Principle | 0 |  | Done |  |  | Clause 17.3.9.2
LB106 | 2072 | Trainin, Solomon | 7.2.3.1 | 3.24 | 24 | T | TR | As it is stated in the subclause 11.9 of the basic spec "STAs shall use the DFS procedures defined in this subclause if dot11SpectrumManagementRequired is true." The Extended Channel switch functionality is part of the 11.9 definition, so both attributes dot11SpectrumManagementRequiredshoud and dot11ExtendedChannelSwitchImplemented should be mentioned as requirement for the Extended Channel Switch Announcement information element presence. The same comment applies to any appearance of the Extended Channel Switch Announcement in 7.2.3.4 - 7.2.3.9 | The attribute dot11SpectrumManagementRequired enables wide range of features. In the current spec there is no way to separately declare support of them. Clear specification should be provided to allow or disallow separate use of the extended channel switching | Accepted in Principle | Commenter writes "I would see that the text at the line 24 on page 3 should be changed this way:The Extended Channel Switch Announcement information element may be present only if dot11ExtendedChannelSwitchImplemented, dot11SpectrumManagementRequired and dot11RegulatoryClassesRequired are true." Will add a normative statement in 11.9.7 “When dot11ExtendedChannelSwitchImplemented is true, dot11MultiDomainCapabilityEnabled, dot11SpectrumManagementReqired and dot11RegulatoryClassesRequired shall be true.” |  | Done |  |  | Clause 7.2.3
LB106 | 2073 | Trainin, Solomon | 7.2.3.1 | 3.27 | 27 | T | TR | As it is stated in the subclause 11.9 of the basic spec "STAs shall use the DFS procedures defined in this subclause if dot11SpectrumManagementRequired is true." The Supported Regulatory Classes functionality is part of the 11.9 definition, so both attributes dot11SpectrumManagementRequiredshoud and dot11ExtendedChannelSwitchImplemented should be mentioned as requirement for the Supported Regulatory Classes information element presence. The same comment applies to any appearance of the Supported Regulatory Classes in 7.2.3.4 - 7.2.3.9 | The attribute dot11SpectrumManagementRequired enables wide range of features. In the current spec there is no way to separately declare support of them. Clear specification should be provided to allow or disallow separate use of the Supported Regulatory Classes information element. | Accepted in Principle | Commenter writes "I would see that the text at the line 24 on page 3 should be changed this way:The Extended Channel Switch Announcement information element may be present only if dot11ExtendedChannelSwitchImplemented, dot11SpectrumManagementRequired and dot11RegulatoryClassesRequired are true." Will add a normative statement in 11.9.7 “When dot11ExtendedChannelSwitchImplemented is true, dot11MultiDomainCapabilityEnabled, dot11SpectrumManagementReqired and dot11RegulatoryClassesRequired shall be true.” |  | Done |  |  | Clause 7.2.3
LB106 | 2074 | Trainin, Solomon | 9.8.3 | 13.12 | 12 | T | TR | As it is stated in "When dot11RegulatoryClassesImplemented is true and dot11LCIDSERequired is true, the following statements apply:" the defined rules applies to the STA that enables the Dependent Station Enablement procedures only. It seems that the rules may be useful for any station that operates with regulatory classes | Extend the rules for any station that operates with regulatory classes | Accepted | 0 |  | Done |  |  | Clause 9.8
LB106 | 2075 | Trainin, Solomon | 11.9.7.1 | 24.23 | 23 | T | TR | Using of an Extended Channel Switch Announcement element and frame and a Channel Switch Announcement element and frame actually will present the same information so it is not clear why the use of the Extended Channel Switch Announcement element and frame is mandated. The same comment applies to 11.9.7.2 | Explain clearly when each of the infromation elements and frames should be used and why | Accepted in Principle | The change in regulatory class is the information that differs between ECSA and CSA. The only cases where regulatory class is changed and both ECSA and CSA are sent, are when the requirements signified by the new regulatory class are met by all STAs that act on the Channel Switch Announcement. |  | Done |  |  | Clause 11.9.7
LB106 | 2076 | Trainin, Solomon | 11.9.7.1 | 24.38 | 38 | T | TR | Paragraph that starts at line 38 does not define behavior of the Extended Channel Switch Announcement element | Define behavior for the Extended Channel Switch Announcement element | Accepted in Principle | Will change initial text of second paragraph to “In the following text:” and make corresponding change to 11.9.7.2. Commenter writes “add the following text before paragraph the starts with “An AP shall inform associated STAs”: In the following text, wherever Channel Switch Announcement is referred to both the Extended Channel Switch Announcement and Channel Switch Announcement should be used as defined in 1) and 2)”. |  | Done |  |  | Clause 11.9.7
LB109 | 3002 | Bansal, Amit | 3.48a | 1 | 61 | T | TR | It is not clear what the difference is between an "enabling STA", "fixed STA" and "registered STA". Are these states, do these mean something formally, can a STA be an enabling STA and a fixed STA and a registered STA at the same time, are there some restrictions? Nothing is clear from the definition. Is a registered STA one which has dot11LCIDSERequired set to TRUE? Is is possible that a registered STA need not be a enabling STA? Does an enabling STA have to be a registered STA? Can a registered STA participate in the DSE process like a dependant STA? Maybe members who have been working on the draft understand these implicitly, but it is very difficult for a new reader to decipher what is going on in this draft. | Add text which clarifies. For instance, on page 3, line 15-16 there is some added info about a "registered STA" which should be moved to the definition section, etc. | [6 empty] | Clause 3-4-6
LB109 | 3003 | Bansal, Amit | 4 | 2 | 18 | T | TR | The acronym LCI is used everywhere and is not explained | Add expansion for LCI | [6 empty] | Clause 3-4-6
LB109 | 3004 | Bansal, Amit | 7.2.3.1 | 5 | 19 | T | TR | Use of "shall" is not recommended for section 7 in "The DSE registered location information element shall be present if dot11LCIDSERequired is true." | change to "is present" | [6 empty] | Clause 7.2.3
LB109 | 3005 | Bansal, Amit | 7.2.3.1 | 5 | 33 | T | TR | Use of "shall" is not recommended for section 7 in "The Supported Regulatory Classes information element shall be present if" | change to "is present" | [6 empty] | Clause 7.2.3
LB109 | 3006 | Bansal, Amit | 7.3.2.21.12 | 8 | 31 | T | TR | "It is mandatory for a STA with dot11LCIDSERequired true to generate a DSE report in response to a DSE request if the request is received from the AP with which it is associated or the enabling STA." 1. This sentence described the behavior of the device which is responding with the report and should be moved to 7.3.2.22.11 if this sentence is correct. In fact a similar sentence in 7.3.2.22.11 (page 9, line 14) contradicts this text because it does not have the "if the request..." part of the sentence. 2. It is not clear why the second part of the sentence starting with "if the request..." is needed. Can this STA receive a request from any other kind of STA? What is the behavior if the request is received from some other kind of STA? | 1. Remove text to 7.3.2.22.11. 2. Please clarify, and add a NOTE if possible. | [6 empty] | Clause 7.3.2
LB109 | 3007 | Bansal, Amit | 7.3.2.22.11 | 9 | 14 | T | TR | "It is mandatory for a STA to support the generation of this report if dot11LCIDSERequired is true." This is different from the sentence in section 7.3.2.21.12 which says "It is mandatory for a STA with dot11LCIDSERequired true to generate a DSE report in response to a DSE request if the request is received from the AP with which it is associated or the enabling STA." Which is correct? | Indicate which sentence is correct, and change the text accordingly. | [6 empty] | Clause 7.3.2
LB109 | 3009 | Bansal, Amit | 9.8.4 | 18 | 65 | T | TR | "When dot11RegulatoryClassesImplemented is true, the Coverage Class field of the Country Information…" Why is this based on dot11RegulatoryClassesImplemented rather than dot11RegulatoryClassesRequired? The coverage class should be used only when required, rather than just if the feature is present. It is also clear from section 17.3.8.6 that coverage class is taken into account only when regulatory classes are required. | change "dot11RegulatoryClassesImplemented" to "dot11RegulatoryClassesRequired" | [6 empty] | Clause 9.8
LB109 | 3010 | Bansal, Amit | 9.8.4 | 19 | 6 | T | TR | "When dot11RegulatoryClassesImplemented is true, and the Max Transmit Power Level is different from the Transmit Power limit indicated by the Regulatory Class" Why is this based on dot11RegulatoryClassesImplemented rather than dot11RegulatoryClassesRequired? | change "dot11RegulatoryClassesImplemented" to "dot11RegulatoryClassesRequired" | [6 empty] | Clause 9.8
LB109 | 3011 | Bansal, Amit | 11.9.7 | 36 | 34 | T | TR | It is unclear when "dot11ExtendedChannelSwitchImplemented" should be set. In section 11.14, page 36, line 18, there is a bland statement which says that "dot11DSERequired and dot11ExtendedChannelSwitchImplemented shall be true when regulatory authorities require DSE". What does this mean? Is dot11ExtendedChannelSwitchImplemented set at a dependant STA, or a enabling STA or a registered STA, or all or what?? | Provide clarification and conditions for setting this MIB attribute. | [6 empty] | Clause 11.9.7
LB109 | 3012 | Bansal, Amit | 11.9.7.1 | 36 | 58 | T | TR | "If … dot11ExtendedChannelSwitchImplemented is true, then the AP shall send the Extended Channel Switch Announcement element and frame, or both the Extended Channel Switch Announcement and the Channel Switch Announcement elements and frames. If dot11ExtendedChannelSwitchImplemented is false, the AP shall send the Channel Switch Announcement element and frame, or both the Extended Channel Switch Announcement and the Channel Switch Announcement elements and frames." 1. Whether the MIB is true or not, the text says "send both Extended Channel Switch Announcement". 2. Why should the Extended Channel Switch Announcement be sent when the dot11ExtendedChannelSwitchImplemented is false?? | Please clarify and make necessary changes to text if it is wrong. | [6 empty] | Clause 11.9.7
LB109 | 3013 | Bansal, Amit | 11.9.7.2 | 37 | 20 | T | TR | What is this line doing here "In the following text:"? | Remove/correct as required. | [6 empty] | Clause 11.9.7
LB109 | 3014 | Bansal, Amit | 11.14 | 38 | 10 | T | TR | "Regulations that apply to the US 3650 MHz band require fixed stations and enabling STAs to have their operating locations registered." And what about something called "registered STAs"? I undertand that a registered STA is one which is registered, and so why does it not find mention in this sentence? | Please clarify. | [6 empty] | Clause 11.10-14
LB109 | 3015 | Bansal, Amit | 11.14 | 38 | 17 | T | TR | "STAs shall use the DSE procedures defined in this subclause if dot11LCIDSERequired is true." Which STA?? Mobile STA, registered STA, enabling STA, fixed STA, dependant STA. Why are sentences so incomplete in this draft?? Who sets "dot11LCIDSERequired"? The enabler, the enablee, both? | Add clarification text. This is the biggest problem with the draft, there are no clear definitions of what each kind of STA is and who sets what MIB. | [6 empty] | Clause 11.10-14
LB109 | 3016 | Bansal, Amit | 11.14 | 38 | 18 | T | TR | "dot11DSERequired and dot11ExtendedChannelSwitchImplemented shall be true when regulatory authorities require DSE." Sentence which doesn’t make sense. Where is this MIB set, at the enabler/enablee/both/neither? | Add clarification text. | [6 empty] | Clause 11.10-14
LB109 | 3017 | Bansal, Amit | 11.14.1.1 | 38 | 37 | T | TR | "Upon receipt of an MLME-ENABLEMENT.request primitive, the originating STA shall become enabled with the indicated STA using the following procedure:" How is that possible. This is a local SME request and at this point the STA will TRY to get enabled, it depends on the enabler whether the enablement is successful or not, there is no guarantee. So how can there be normative text here that the "STA shall become enabled"? | Change sentence to "Upon receipt of an MLME-ENABLEMENT.request primitive, the originating STA shall start the enablement process with the indicated STA using the following procedure: | [6 empty] | Clause 11.10-14
LB109 | 3018 | Bansal, Amit | 11.14.2 | 40 | 32 | T | TR | "A fixed STA is a STA that broadcasts its registered location, and is restricted from enabling other stations." Now suddenly there is a mention of something called a "fixed STA" and something which looks like a definition and belongs to section 3. Next line talks about a registered STA. SO what exactly is a fixed STA? What role does it play in DSE. There is no answer from the draft. | Add clarification text. | [6 empty] | Clause 11.10-14.1
LB109 | 3019 | Bansal, Amit | 11.14.2 | 40 | 33 | T | TR | "Registered STAs shall have dot11DSERequired set to false. " Fine, so do registered STAs have dot11LCIDSERequired set to true? | Please clarify, add add required text. | [6 empty] | Clause 11.10-14.1
LB109 | 3020 | Bansal, Amit | 11.14.2 | 40 | 49 | T | TR | "The enabling STA can issue a Measurement Request DSE request to any of its enabled STAs, in order to receive a DSE report that may have Reported DSE LCI elements of neighboring STAs" It is mandatory for a STA to respond with a DSE report if dot11LCIDSERequired is true. So when is dot11LCIDSERequired set to true? Can we have a dependant STA which does not set dot11LCIDSERequired set to true? | Please clarify, add add required text. | [6 empty] | Clause 11.10-14.1
LB109 | 3021 | Bansal, Amit | 11.14.2 | 40 | 52 | T | TR | "Because Reported DSE LCI elements are to any destination addresses" What does it mean "are to"? | Please clarify. | [6 empty] | Clause 11.10-14.1
LB109 | 3022 | Bansal, Amit | 11.14.2 | 41 | 5 | T | TR | "An enabling STA may request dependent STAs to perform Measurement Request DSE requests and make DSE reports." How can an enabling STA request dependant STA to "perform Measurement request DSE REQUESTS"?? | Please clarify. | [6 empty] | Clause 11.10-14.1
LB109 | 3023 | Bansal, Amit | 11.14.2 | 41 | 10 | T | TR | "Dependent STAs shall have dot11DSERequired set to true." Does a dependant STA have dot11LCIDSERequired set to true? | Please clarify and add text, | [6 empty] | Clause 11.10-14.1
LB109 | 3024 | Bansal, Amit | 11.14.4 | 42 | 15 | T | TR | "An enabled dependent STA shall return a DSE report in response to a Measurement Request DSE request, if the request is received from the AP with which it is associated or the enabling STA from which it received enablement" This sentence contradicts similar statements in section 7.3.2.21.12 and 7.3.2.22.11 which say that "It is mandatory for a STA with dot11LCIDSERequired true to generate a DSE report in response to a DSE request if the request is received from the AP with which it is associated or the enabling STA." Note that the latter sentence says "a STA with dot11LCIDSERequired true" as a condition to return a DSE report. | Please clarify and correct as necessary. | [6 empty] | Clause 11.10-14.3
LB109 | 3025 | Bansal, Amit | Annex D | 55 | 23 | T | TR | The diference between dot11LCIDSERequired and dot11DSERequired is not clear. The description for dot11LCIDSERequired says "A STA will use the defined Dependent Station Enablement procedures if and only if this attribute is true." Defined where? In this draft? So how is it diff from dot11DSERequired which says pretty much the same thing. | Please clarify and add text. | [6 empty] | ='Master LB109 Original Comments'!$P$25
LB109 | 3035 | Chaplin, Clint | 7.4.1.9 | 16 | 56 | T | TR | "The Action Value field is set to indicate a DSE enablement frame." This should be a De-enablement frame. | "The Action Value field is set to indicate a DSE De-enablement frame." | [6 empty] | Clause 7.4.1
LB109 | 3037 | Chaplin, Clint | 11.9.7.1 | 37 | 1 | E | ER | "In the following text, wherever Channel Switch Announcement is referred to both the Extended Channel Switch Announcement and Channel Switch Announcement should be used as defined in 1) and 2)." This sentence can be read incorrectly. I'd prefer inserting a comma. | "In the following text, wherever Channel Switch Announcement is referred to, both the Extended Channel Switch Announcement and Channel Switch Announcement should be used as defined in 1) and 2)." | [6 empty] | Clause 11.9.7
LB109 | 3038 | Chaplin, Clint | 11.9.7.2 | 37 | 40 | E | ER | "In the following text, wherever Channel Switch Announcement is referred to both the Extended Channel Switch Announcement and Channel Switch Announcement should be used as defined in 1), 2) and 3)." This sentence can be read incorrectly. I'd prefer inserting a comma. | "In the following text, wherever Channel Switch Announcement is referred to, both the Extended Channel Switch Announcement and Channel Switch Announcement should be used as defined in 1), 2) and 3)." | [6 empty] | Clause 11.9.7
LB109 | 3040 | Ecclesine, Peter | 7.2.3.1 | 5 | 24 | T | TR | Both ECSA and SupportedRegulatoryClasses only depend on dot11ExtendedChannelSwitchImplemented being true, and the states of dot11SpectrumManagementRequired and dot11RegulatoryClassesRequired are redundant to the decision. | Delete dot11SpectrumManagementRequired and dot11RegulatoryClassesRequired from Notes, leaving "dot11ExtendedChannelSwitchImplemented is true." | [6 empty] | Clause 7.2.3
LB109 | 3041 | Ecclesine, Peter | 9.8.3 | 18 | 45 | T | TR | The third rule should not require the Country Information element in Association and Reassociation frames. | Delete "the Country Information and" from the third rule and change "elements" to "element". | [6 empty] | Clause 9.8
LB109 | 3042 | Ecclesine, Peter | 9.8.1 | 18 | 17 | T | TR | The statement of information conveyed in the Country Information element of the Beacon frame does not include any Regulatory Class information or Coverage Class information, as they are of variable length, but contain at least one Regulatory class triplet if any are present. | Rewrite paragraph to indicate at least one Regulatory Class triplet shall be present if operating in a band when dot11SupportedRegulatoryClassesRequired is true, and optionally all regulatory information that would be returned in a Probe Response frame may be present on a periodic basis. Also specify that the Supported Regulatory Classes IE shall be present in every Beacon frame when dot11ExtendedChannelSwitchImplemented is true. | [6 empty] | Clause 9.8
LB109 | 3043 | Ecclesine, Peter | 11.9.7 | 36 | 34 | T | TR | The other DFS and TPC procedures are not needed to perform Channel Switch, so remove ", dot11Spectrum Management Required" from the first sentence. | Per comment | [6 empty] | Clause 11.9.7
LB109 | 3044 | Ecclesine, Peter | 11.9.7.2 | 37 | 36 | T | TR | The DFS owner does not maintain association information, and third numbered statement should be removed. | Delete subparagraph 3) and change the end of the next sentence to "as defined in 1) and 2)." | [6 empty] | Clause 11.9.7
LB109 | 3045 | Ecclesine, Peter | 7.2.3.4 |  |  | T | TR | The Supported Channels element should be present in Association Request only if dot11SpectrumManagementRequired is true and dot11ExtendedChannelSwitchImplemented is false, not when ECSA is true. | Change note 7 to "if dot11SpectrumManagementRequired is true and dot11ExtendedChannelSwitchImplemented is false." | [6 empty] | Clause 7.2.3
LB109 | 3046 | Ecclesine, Peter | 7.2.3.6 |  |  | T | TR | The Supported Channels element should be present in Reassociation Request only if dot11SpectrumManagementRequired is true and dot11ExtendedChannelSwitchImplemented is false, not when ECSA is true. | Change note 8 to "if dot11SpectrumManagementRequired is true and dot11ExtendedChannelSwitchImplemented is false." | [6 empty] | Clause 7.2.3
LB109 | 3047 | Ecclesine, Peter | 11.14.1.1 | 39 | 19 | T | TR | The 7.4.1.8 Request Result codes are improperly referenced as 7.1.4.7. | Change line 19 result reference to 7.4.1.8 | [6 empty] | Clause 11.10-14
LB109 | 3048 | Ecclesine, Peter | 11.14.1.2 | 39 | 37 | T | TR | The 7.4.1.8 Request Result codes are improperly referenced as 7.4.1.7. | Change line 37 result reference to 7.4.1.8 | [6 empty] | Clause 11.10-14
LB109 | 3049 | Ecclesine, Peter | 11.14.1.2 | 39 | 56 | T | TR | The 7.4.1.8 Request Result codes are improperly referenced as 7.1.4.7. | Change line 19 result reference to 7.4.1.8 | [6 empty] | Clause 11.10-14
LB109 | 3058 | Fischer, Matthew | 11.9.7.1 | 36 | 55 | T | TR | The addition of the text: "when the requirements signified by the new regulatory class are met by all STAs that act on the Channel Switch Announcement" has a problem. Syntactically, is it not completely clear what is being modified by this clause. I first read it as modifying the primary clause of the sentence, and someone managed to straighten me out with that regard. Still, the construction of the sentence is not correct in this regard. Furthermore, for the transmitting STA to identify "all STA that act [on this frame]" might be difficult - how about changing this part to "all associated STA" | I'd recommend splitting the sentence into two sentences with the new clause appearing in one sentence and its converse in the other. Also change the phrase "all STA that act [on this frame]" to "all associated STA" | [6 empty] | Clause 11.9.7
LB109 | 3060 | Fischer, Matthew | 7.3.2.50 | 12 | 56 | T | TR | Comment carried from LB94. (I have not voted since then.) Do not fix the length of this element. - your response to my previous comment on this matter was "Legacy STAs do not have rules for processing extensions to defined elements." -- this response is a self-fulfilling prophecy, or something. Since this draft will define legacy behavior, that problem of the lack of a defintion for legacy behavior can be specified right now. I.e. it does not have to be a broad behavior for all elements, it can be specified for this element alone. See suggested change. One day, if I can get anyone to do this in any task group and then to keep doing it, we might be able to start adding element information to existing elements, rather than always adding new ones.... | Change the length of this element to "The length of this element is variable, as new fields may be added by subsequent revisions to this standard. STAs that do not recognize the new fields shall process the information in the fields of which they are aware and discard the information contained in the new fields." | [6 empty] | Clause 7.3.2.27-50
LB109 | 3063 | Fischer, Matthew | 7.4.1.8 | 15 | 40 | T | TR | See the text: "The Enablement Identifier is a 16-bit number assigned by an enabling STA to a dependent STA, otherwise it is zero." -- I give up - so which is it, really? Before you use "otherwise," you would normally have condition of some sort, but there is no condition here... | Fix the text to indicate just exactly when it is that the Enablement Identifier is ZERO. | [6 empty] | Clause 7.4.1
LB109 | 3067 | Fischer, Matthew | 11.14.1.1 | 38 | 45 | T | TR | It is still completely unclear to me as to which STA is performing which action based on the values of various MIB attributes - i.e. in the requestor responder text, who is a valid requester? Is there a set of MIB attributes and their values that would allow me to identify a STA that can perform this role? Same question for responder. | Please provide an accurate description of which STA are allowed to act as "requester" and "responder" in the DSE exchange, according to a set of MIB attribute values. | [6 empty] | Clause 11.10-14
LB109 | 3069 | Fischer, Matthew | 11.14.2 | 40 | 49 | T | TR | The subclause title says "registered STA", the first paragraph talks about "fixed STA" and the last paragraph discusses "enabling STA". Forgive my confusion. Is a registered STA always a fixed STA? Does either a registered or fixed STA need enablement? Sometimes or always? How do I know one of these from the other? Is there a table or some MIB attribute values listed somewhere that shows exactly which type of STA that I have in front of me? | Unconfuse me. A table would be very nice - with defined terms of various STA types, MIB attribute values and a summary of behaviors/roles. | [6 empty] | Clause 11.10-14.1
LB109 | 3070 | Fischer, Matthew | 11.9.7.2 | 37 | 25 | T | TR | The addition of the text: "when the requirements signified by the new regulatory class are met by all STAs that act on the Channel Switch Announcement" has a problem. The phrase "all STA that act [on this frame]" presents a serious problem in the IBSS case - the DFS owner has a very good chance of NOT knowing that list of STA. I.e. there is no concept of IBSS association, so the DFS owner is likely to not be aware of all of the STA that might or might not act on the channel switch frame. At best, one might word the requirement for the DFS owner with some flexibility, as in "all STA that are known to the DFS owner to be members of the IBSS" instead of "all STAs that act [on this frame]" | Change the wording of the identified phrasing to reflect the fact that the DFS owner probably is not aware of the entire list of STA that might act on the receipt of the channel switch frame. | [6 empty] | Clause 11.9.7
LB109 | 3075 | Fischer, Matthew | 11.14.4 | 42 | 15 | T | TR | Regarding: "An enabled dependent STA shall return a DSE report in response to a Measurement Request DSE request," - is this strong enough? I believe that a frame that says "I got your request, and you can stuff it," officially considered a "response?" Isn't that effectively obstruction of justice with respect to FCC regulations? Shouldn't you require that the response cannot be one that includes a refusal to perform the measurement? | Add to the requirement that the measurement report frame that is sent in respone to the indicated measurement request frame cannot contain a value of "1" for the "incapable" subfield and cannot contain a value of "1" for the "refused" subfield of the "measurement report mode field" of the "measurement report element" | [6 empty] | Clause 11.10-14.3
LB173 | 3077 | Fischer, Matthew | J.2 | 70 | 10 | T | TR | Regarding: "Further requirements when dot11LCIDSERequired is true:" -- up to this point in J.2 there has been no mention of "dot11LCIDSERequired" - so it is unclear which, if any, of any previous requirements relates to dot11LCIDSERequired. | Please introduce LCIDSERequired as a condition for any requirements listed, and/or relate this MIB attribute to the discussion at hand, possibly eliminating the word ""further", but at least, providing the relationship between LCIDSERequired values and the current discussion - e.g. DSE is invoked when LCIDSERequired is set to true at a STA. | [6 empty] | Annex I-J
LB174 | 3078 | Fischer, Matthew | J.2 | 70 | 22 | T | TR | "and shall not use Channel Switch Announcement" -- ouch. I thought that I saw specific allowances for this frame to be used back in 11.9.7.1 and 11.9.7.2 | So which is it? Is a STA allowed to use this or not? The draft is self-contradicting. I vote for 11.9.7.1 and 11.9.7.2, hence recommend removing the text that was added here in J.2. | [6 empty] | Annex I-J
LB175 | 3079 | Fischer, Matthew | 11.9.7 | 36 | 34 | T | TR | I think that this condition is too restrictive, in particular, because TGn desires to use the ECSA without also wanting to have to be forced into support for Spectrum Management. | Decouple Spectrum Management support from ECSA support, and instead, for the purposes of Tgy, where SMgmt support is a desired requirement, couple it to LCIDSERequired, or something else that is very specific to providing a definitive marker of Tgy functionality. | [6 empty] | Clause 11.9.7
LB176 | 3082 | Gong, Michelle | 7.3.2.21.12 | 8 | 31-32 | E | ER | This sentence describes a normative behavior. It should be in clause 11, not clause 7. | Please either move the sentence to clause 11 or describe the same behavior in Clause 11. | [6 empty] | Clause 7.3.2
LB177 | 3083 | Gong, Michelle | 7.3.2.22.11 | 9 | 14-15 | E | ER | This sentence describes a normative behavior. This should be in clause 11, not clause 7. | Please either move the sentence to clause 11 or describe the same behavior in Clause 11. | [6 empty] | Clause 7.3.2
LB178 | 3084 | Gong, Michelle | 7.3.2.22.11 | 9 | 39 | T | TR | This description suggests that the Actual Measurement Start Time can be 32us off from the measuring STA's TSF timer. Why is there a +/-32us tolerance allowed in 11y? This is more stringent than most applications that I can think of. What's the use case scenario for this stringent timing tolerance? Note that the "Actual Measurement Start Time" used in 11k-related measurement report fields does not have this +/- 32us requirement (a +/- 1 TU timing error is used) | Please clarify | [6 empty] | Clause 7.3.2
LB179 | 3085 | Gong, Michelle | 7.4.1.8 | 15 | 12-13 | T | TR | It is not clear to me what is a DSE STA. Is it a requesting STA or a responding STA? There is no clear definition of DSE STA in the draft. | Define the DSE STA in section 3 and clarify in this section whether the frame is used by both requesting STA and responding STA. | [6 empty] | Clause 7.4.1
LB180 | 3086 | Gong, Michelle | 7.4.1.9 | 15 | 44-45 | T | TR | It states "The Reason Result Code field is used to indicate the reason that an unsolicited notification management frame of Type DSE enablement was generated." Why does it have to be an "unsolicited" frame? The reason codes 3 to 7 described in Table 44a clearly indicate the frame is a reply frame. Is there an "unsolicited" reply frame? | Remove "unsolicited" or clarify why it has to be an unsolicited frame | [6 empty] | Clause 7.4.1
LB181 | 3087 | Gong, Michelle | 7.4.1.9 | 16 | 1-35 | E | ER | It appears to me that the frame can be used as either a request or a response. Yet, the table doesn't differentiate which reason codes are used for request and which are for reply. It would very helpful if this is clearly indicated. | As suggested. | [6 empty] | Clause 7.4.1
LB182 | 3088 | Gong, Michelle | 11.9.7.1 | 36 | 51-53 | T | TR | This sentence defines a mandatory behavior: an AP switching to a new channel in a different regulatory class SHALL use the Extended Channel Switch Announcement element and frame. Legacy Aps routinely switch from one regulatory class to another, for instance from 5.15GHz to 5.25GHz. However, they do not have the capability to send out ECSA. Does that mean legacy APs won't be compliant with 802.11 any more? This statement needs to be modified to ensure backward compatibility. | Please insert "and dot11ExtendedChannelSwitchImplemented is ture" before "the the AP shall use the Extended Channel Switch Announcement…" | [6 empty] | Clause 11.9.7
LB183 | 3089 | Gong, Michelle | 11.9.7.1 | 36 | 58-65 | T | TR | This paragraph is way too confusing. A statement such as "If dot11ExtendedChannelSwitchImplemented, an AP shall use Extended Channel Switch Announcement." would make things much clearer. | As suggested. | [6 empty] | Clause 11.9.7
LB184 | 3090 | Gong, Michelle | 11.9.7.2 | 37 | 49 | E | ER | "Current Regulatory Class octet" should be "Current Regulatory Class field" | Please replace "octet" with "field" | [6 empty] | Clause 11.9.7
LB185 | 3091 | Gong, Michelle | 11.14.1.1 | 39 | 1-24 | T | TR | This section intends to describe the behavior of Enablement-originating STA. Yet, it also describes different fields in the first frame and the final frames. The same final frame is repeated in the next section, which is redundant. Additionally, the organization of this section is a bit random. | Re-organize this section. Focus on the behavior of the enablement-originating STA. Have a separate section to describe how to set the fields. | [6 empty] | Clause 11.10-14
LB186 | 3092 | Gong, Michelle | 11.14.1.1 | 39 | 19 | E | ER | Where is section 7.1.4.7? It seems to be a typo. Is it section 7.4.1.8? | Fix it. | [6 empty] | Clause 11.10-14
LB187 | 3093 | Gong, Michelle | 11.14.1.2 | 39 | 41-55 | T | TR | The description of the final frame can be put to somewhere else. | As suggested. | [6 empty] | Clause 11.10-14
LB188 | 3094 | Gong, Michelle | 11.14.1.2 | 39 | 56 | E | ER | Where is section 7.1.4.7? It seems to be a typo. Is it section 7.4.1.8? | Fix it. | [6 empty] | Clause 11.10-14
LB189 | 3095 | Gong, Michelle | 11.14.2 | 40 | 32-33 | T | TR | Fixed STA and registered STA have been used interchangably throughout the draft. Yet, there are definitions for both terms. Judging from this section, the two STAs are equivalent. If they are equivelent, please make it clear in Section 3. If not, please clarify. | Please clarify | [6 empty] | Clause 11.10-14.1
LB190 | 3096 | Gong, Michelle | 11.14.3 | 41 | 1-2 | T | TR | It's not clear to me why we need this Dependent Enablement Identifier to identify sources of interference. If I know the requester's address, I can uniquely identify interference within an enabling STA's coverage area. Why do we need this extra identifier? | Please clarify | [6 empty] | Clause 11.10-14.2
LB191 | 3097 | Gong, Michelle | Annex J.2 | 70 | 12 | T | TR | Co-existence can be improved by the use of narrower channels. Period. Why is an outdoor environment different from indoors? | Replace "and outdoor operation are" with "is" | [6 empty] | Annex I-J
LB192 | 3111 | Kasher, Assaf | 7.2.3.1 | 5 | 24 | T | TR | dot11ExtendedChannelSwitchImplemented should not depend on dot11SpectrumManagementRequired. ECSA is usefull for channel switching at the 2.4GHz band were spectrum management is not required. | Separate DFS from spectrum management. | [6 empty] | Clause 7.2.3
LB193 | 3112 | Kasher, Assaf | 7.2.3.1 | 5 | 24 | T | TR | The beginning of clause 11.9 (DFS procedures) hints that specturm management is used only to solve problems in the 5GHz band. This may imply that specturm management should not be used in other places. | Modify the text in 11.9 to refer to other bands or remove the limitations to the 5GHz band. | [6 empty] | Clause 7.2.3
LB194 | 3116 | Myles, Andrew | 11.14 | 38 | 9 | E | ER | The text uses "fixed station" whereas the term defined in 3.54a is "fixed STA" | Change "fixed station" to "fixed STA" | [6 empty] | Clause 11.10-14
LB195 | 3117 | Myles, Andrew | 11.14 | 38 | 13 | E | ER | The text suggests the existence of a location and an identifier remedies interference issues. More accurately these things assist the resolution of interference issues. | Change text to say the location and identifier assist in the resolution of interference issues. | [6 empty] | Clause 11.10-14
LB196 | 3118 | Myles, Andrew | 11.14 | 38 | 17 | T | TR | The text in 11.14 says a STA shall use the DSE procedures if dot11LCIDSERequired is true. However, the definition in Annex D says "if and only if" | Correct the inconsistency | [6 empty] | Clause 11.10-14
LB197 | 3119 | Myles, Andrew | 11.14 | 38 | 19 | T | TR | The text states dot11DSERequired "may be set to false to configure STAs to operate as registered STAs" Why would a registered STA ever want to use the DSE procedures? | If the answer is never, then change may to shall | [6 empty] | Clause 11.10-14
LB198 | 3120 | Myles, Andrew | 11.14.1.1 | 38 | 56 | E | ER | The bullets are indented incorrectly | Fix | [6 empty] | Clause 11.10-14
LB199 | 3121 | Myles, Andrew | 11.14.1.1 | 39 | 11 | E | ER | The bullets are indented incorrectly | Fix | [6 empty] | Clause 11.10-14
LB200 | 3122 | Myles, Andrew | 11.14.1.1 | 39 | 19 | T | TR | The text refers to 7.1.4.7 However, I could not find it | Where is this clause? | [6 empty] | Clause 11.10-14
LB201 | 3123 | Myles, Andrew | 11.14.1.1 | 39 | 16 | E | ER | On page 39 the order of the fields is enablement identifier and then result code However, on page 38 it is result code and then enablement identifier | Correct the inconsistency | [6 empty] | Clause 11.10-14
LB202 | 3124 | Myles, Andrew | 11.14.1.1 | 39 | 24 | T | TR | The text states that a successful enablement puts the STA into state 2. Presumably this is the state 2 defined in 11.3. What has enablement got to do with the state in 11.3, given that the STA is not really authenticated? | Define DSE independently of the authentication and association states A similar comment applies to line 61 on pp 39 | [6 empty] | Clause 11.10-14
LB203 | 3125 | Myles, Andrew | 11.14.1.1 | 38 | 37 | E | ER | The text says the originating STA "shall" become enabled using the procedure However, the language presupposes the result | Change to "...the originating STA shall attempt to become enabled using …" | [6 empty] | Clause 11.10-14
LB204 | 3126 | Myles, Andrew | 11.14.1.2 | 39 | 34 | E | ER | The text says the destination STA "shall" enable the requesting However, the language presupposes the result | Use "may enable" | [6 empty] | Clause 11.10-14
LB205 | 3127 | Myles, Andrew | 11.14.1.2 | 39 | 34 | E | ER | The text refers to the "destination STA" However, the STA is more consistently described as the "Responder STA" | Change "destination STA" to "responder STA" | [6 empty] | Clause 11.10-14
LB206 | 3128 | Myles, Andrew | 11.14.1.2 | 39 | 61 | T | TR | The text implies the responder STA keeps track of the state for the "indicated STA". However, the state is actually for the "responder STA" when communicating with the "requester STA" | Change "indicated STA" to make it clear what is in state 2; it is really a link rather than a STA A similar issue exists on line 24 on pp 39 | [6 empty] | Clause 11.10-14
LB207 | 3129 | Myles, Andrew | 11.14.1.3 | 40 | 11 | T | TR | Disenablement is defined as putting the STA into state 1 However this transition is not shown in 11.3 | Consider showing the transition in the diagram in 11.3 | [6 empty] | Clause 11.10-14
LB208 | 3130 | Myles, Andrew | 11.14.1.3 | 40 | 9 | E | ER | The text refers to the "indicated STA" However, it is unclear what the "indicated STA" is | Specify the "indicated STA" by referring to a field in the request primitive A similar comment applies to 11.14.1.4 | [6 empty] | Clause 11.10-14
LB209 | 3131 | Myles, Andrew | 11.14.2 | 40 | 52 | E | ER | The text states "Reported DSE LCI elements are to any destination address …" However, it appears the text should say ""Reported DSE LCI elements may refer to any destination address …" | Clarify and fix | [6 empty] | Clause 11.10-14.1
LB210 | 3132 | Myles, Andrew | 11.14.4 | 41 | 56 | E | ER | "a enabling" should be "an enabling" | Fix | [6 empty] | Clause 11.10-14.3
LB212 | 3134 | Myles, Andrew | 11.14.4 | 42 | 22 | T | TR | The text refers to a value modulo another value having a remainder of zero However, modulo arithmetic does not have remainders | Fix | [6 empty] | Clause 11.10-14.3
LB213 | 3135 | Myles, Andrew | General |  |  | T | TR | Previously the draft seemed to have a concept of over the wire enablement Does this stil exist and, if so, where is it defined? If not, how does a low power device get enabled by a high power device at a great distance? | Clarify | [6 empty] | General
LB215 | 3140 | Qi, Emily | Title | 1 | 1 | E | ER | Text "Draft Standard for Information Technology—" should not be present as a Bookmark (left side) | Text "Draft Standard for Information Technology—" should be reformatted and be excluded from Bookmarks (left side). | [6 empty] | Clause 0
LB216 | 3141 | Qi, Emily | Title | 1 | 3 | E | ER | Text "Telecommunications and information exchange between systems—" should not be present as a Bookmark (left side) | Text "Telecommunications and information exchange between systems—" should be reformatted and be excluded from Bookmarks (left side). | [6 empty] | Clause 0
LB217 | 3142 | Qi, Emily | Title | 1 | 7 | E | ER | Text "Local and metropolitan area networks—" should not be present as a Bookmark (left side). | Text "Local and metropolitan area networks—" should be reformatted and be excluded from Bookmarks (left side). | [6 empty] | Clause 0
LB218 | 3143 | Qi, Emily | Title | 1 | 8 | E | ER | Text "Specific requirements—" should not be present as a Bookmark (left side). | Specific requirements—" should be reformatted and be excluded from Bookmarks (left side). | [6 empty] | Clause 0
LB219 | 3144 | Qi, Emily | Title | 1 | 11 | E | ER | Text "Part 11: Wireless LAN Medium Access Control (MAC) and Physical Layer (PHY) specifications" should not be present as a Bookmark (left side). | Text "Part 11: Wireless LAN Medium Access Control (MAC) and Physical Layer (PHY) specifications" should be reformatted and be excluded from Bookmarks (left side). | [6 empty] | Clause 0
LB220 | 3145 | Qi, Emily | Title | 1 | 17 | E | ER | Text "Amendment 3: 3650–3700 MHz Operation in USA" should not be present as a Bookmark (left side). | Text "Amendment 3: 3650–3700 MHz Operation in USA" should be reformatted and be excluded from Bookmarks (left side). | [6 empty] | Clause 0
LB221 | 3146 | Qi, Emily | 7.2.3.1 | 5 | 15 | T | TR | Table 8, "Supported Regulatory Classes" IE is included in the beacon frame. However, "Supported Channels" IE is not. To be consistent, Should "Supported Channels" IE be included in the beacon frame as well? | Suggest either including both or including none. | [6 empty] | Clause 7.2.3
LB222 | 3147 | Qi, Emily | 7.2.3.4 | 5 | 43 | T | TR | Table 10. In 802.11-2007 base draft, the Supported Channels element is present if dot11SpectrumManagementRequired is true. I assume that the Supported Channels should also be included in the Association Request frame if dot11ExtendedChannelSwitchImplemented is true. | Change the editorial note to "Change order 5 entry and insert order 11 entry into table 10 as shown below, before VendorSpecific:". Add new row before "Supported Regulatory Classses" as: Order = "5"; Information = "Supported Channels"; Notes = "The Supported Channels element shall be present if dot11SpectrumManagementRequired is true or dot11ExtendedChannelSwitchImplemented is true.". | [6 empty] | Clause 7.2.3
LB223 | 3148 | Qi, Emily | 7.2.3.5 | 6 | 1 | T | TR | Table 11. Since "Supported Regulatory Classes" is already included in the beacon frame, why does it have to be included in the association response frame again? | Either remove it from the beacon frame or remove it from the (re)association response frame. | [6 empty] | Clause 7.2.3
LB224 | 3149 | Qi, Emily | 7.2.3.6 | 6 | 14 | T | TR | Table 12. In 802.11-2007 base draft, the Supported Channels element is present if dot11SpectrumManagementRequired is true. I assume that the Supported Channels should also be included in the Reassociation Request frame if dot11ExtendedChannelSwitchImplemented is true. | Change the editorial note to "Change order 8 entry and insert order 13-14 entries into table 10 as shown below, before VendorSpecific:". Add new row before "Supported Regulatory Classses" as: Order = "8"; Information = "Supported Channels"; Notes = "The Supported Channels element shall be present if dot11SpectrumManagementRequired is true or dot11ExtendedChannelSwitchImplemented is true.". | [6 empty] | Clause 7.2.3
LB225 | 3150 | Qi, Emily | 7.2.3.8 | 6 | 49 | T | TR | Table 14, "Supported Regulatory Classes" IE is included in the Probe Request frame. However, "Supported Channels" IE is not. To be consistent, Should "Supported Channels" IE be included in the Probe Request frame as well? | [7 empty] | Clause 7.2.3
LB226 | 3151 | Qi, Emily | 7.2.3.9 | 7 | 1 | T | TR | Table 15, "Supported Regulatory Classes" IE is included in the Probe Response frame. However, "Supported Channels" IE is not. To be consistent, Should "Supported Channels" IE be included in the Probe Response frame as well? | [7 empty] | Clause 7.2.3
LB227 | 3152 | Qi, Emily | 7.4.1.6 | 14 | 34 | T | TR | Figure 117a. The length of the Extended Channel Switch Announcement element field shall be 6 instead of 4. | change 4 to 6. | [6 empty] | Clause 7.4.1
LB228 | 3153 | Qi, Emily | 7.4.1.7 | 14 | 59 | T | TR | Figure 117b. The length of the DSE Registered Location announcement element field shall be 22 instead of 20. | change 20 to 22. | [6 empty] | Clause 7.4.1
LB229 | 3154 | Qi, Emily | 7.2.3.1 | 5 | 22 | T | TR | Table 8, order 32, it states: The Extended Channel Switch Announcement information element may be present only if dot11ExtendedChannelSwitchImplemented, dot11SpectrumManagementRequired and dot11RegulatoryClassesRequired are true. Why does it requires all of MIB varaibles are true? It seems to that it only requires that dot11ExtendedChannelSwitchImplemented is true. | Change to: The Extended Channel Switch Announcement information element may be present only if dot11ExtendedChannelSwitchImplemented is true. | [6 empty] | Clause 7.2.3
LB230 | 3155 | Qi, Emily | 7.2.3.1 | 5 | 28 | T | TR | Table 8, order 33, it states: The Supported Regulatory Classes information element shall be present if dot11ExtendedChannelSwitchImplemented, dot11SpectrumManagementRequired and dot11RegulatoryClassesRequired are true. It seems to that it only requires that dot11RegulatoryClassesRequired is true. | Change to: The Supported Regulatory Classes information element shall be present if dot11RegulatoryClassesRequired is true. | [6 empty] | Clause 7.2.3
LB233 | 3158 | Qi, Emily | 10.3.36.1.2 | 26 | 48 | T | TR | VendorSpecificInfo element is not included in 7.4.1.6. I don’t understand why it should be included here. | Remove VendorSpecificInfo. | [6 empty] | Clause 10
LB234 | 3159 | Qi, Emily | 10.3.36.1.4 | 27 | 19 | T | TR | VendorSpecificInfo element is not included in 7.4.1.6. I don’t understand why it should be included here. | Remove VendorSpecificInfo. Remove VendorspecificInfor throughout 10.3.36. | [6 empty] | Clause 10
LB235 | 3160 | Qi, Emily | 10.3.371.2 | 32 | 18 | T | TR | I don’t understand why VendorSpecificInfo should be included here. | Remove VendorspecificInfor throughout 10.3.37. | [6 empty] | Clause 10
LB237 | 3162 | Stephens, Adrian | 9.8.1 |  |  | T | TR | 9.8.1: "Optionally, the Beacon frame may also include, on a periodic basis, the regulatory information that would be returned in a Probe Response frame." 7.2.3.1: "The Supported Regulatory Classes information element shall be present if dot11ExtendedChannelSwitchImplemented is dot11ExtendedChannelSwitchImplemented, dot11SpectrumManagementRequired and dot11RegulatoryClassesRequired are true." It is not clear how the "optionally" in 9.8.1 ties in with the "shall" in 7.2.3.1. | Modify one of them so that these two subclauses are consistent. | [6 empty] | Clause 9.8
LB240 | 3165 | Stephens, Adrian | 11.14.1.1 |  |  | T | TR | "shall execute the enablement mechanism described herein." Uh oh. "herein" is both an annoying legalistic word, and also too broad. This is equivalent to saying "you shall do the enablement mechanism as defined somewhere in the 1500 pages of the 802.11 standard" - i.e. there could be a little bit of it lurking 1000 pages away that the reader has failed to notice. | Replace "herein" with a reference. Or an "as follows:" with a list of the requirements defined in this subclause. | [6 empty] | Clause 11.10-14
LB241 | 3166 | Stephens, Adrian | 11.14.1.1 |  |  | T | TR | "Upon receipt of an MLME-ENABLEMENT.request primitive, the originating STA shall become enabled with the indicated STA using the following procedure:" This implies that the only outcome is that the originating STA becomes enabled. However, if the indicated STA does not respond, this is not so. | You need to say: "shall perform the following procedure:" and the procedure itself needs to define the crieteria that result in being enabled. | [6 empty] | Clause 11.10-14
LB243 | 3168 | Stephens, Adrian | 11.14.1.1 |  |  | T | TR | "If the result is "successful," the requesting STA shall be declared enabled" The passive voice is considered to be dangerous. "shall be declared" - where? From the top of the Eiffel tower with a megphone? Written in the sky in smoke trails? A normative requirement must have a testable outcome. "being declared" is not something I know how to test, unless you really do mean the Eiffel tower. | Replace with a defined change to internal state (i.e. link to the nice state machine in figure 204a). I think what you actually need is much more in 11.3 than you have. Enablement needs to be mentioned alongside association as a major state of the sta (there is an explicit state machine, and you really need to update figure 11-6 to do the job properly). You can then say that the STA transitions to the enablementededificationalized state "if the result is successful". | [6 empty] | Clause 11.10-14
LB245 | 3170 | Stephens, Adrian | 11.14.1.2 |  |  | T | TR | The comments that I made in 11.14.1.1 also apply to 11.14.1.2. | Make similar changes in 11.14.2.2 | [6 empty] | Clause 11.10-14
LB247 | 3172 | Tolpin, Alexander | 11.9.7.1 | 36 | 53 | T | TR | The CSA is not optimized and contains substantial limitation for switching between regulatory classes. Due to support of ECSA is important for legacy stations that are associated in BSS that uses ECSA. For example the .11n compliant BSS may associate non .11n compliant STA as well. Support of Extended Channel Switching may be implemented as SW upgrade in the legacy STA. To make the support of ECSA in the legacy STA visible to other STA the ECSA capability should be signaled. This comment is relevant for behavior of DFS owner in 11.9.7.2 as well | Add the ECSA capability field to the Extended Capabilities information element | [6 empty] | Clause 11.9.7
LB248 | 3173 | Tolpin, Alexander | 11.9.7 | 36 | 34 | T | TR | "When dot11ExtendedChannelSwitchImplemented is true, dot11MultiDomainCapabilityEnabled, dot11SpectrumManagementRequired and dot11RegulatoryClassesRequired shall be true" The current solution mandates that STA that wants to support the ECSA shall support the entire TPC and DFS. In case there is no need to follow the regulations for example in 2.4GHz band the channel switching may be still important as in .11n. The definition of ECSA should allow using it separately and as an extension of DFS as well. | Separate the definition of ECSA from the DFS. Define rules of use it separately w/o support of the Spectrum management. Define rules to allow using ECSA together with Spectrum management | [6 empty] | Clause 11.9.7
LB249 | 3174 | Tolpin, Alexander | 11.9.7.1 | 36 | 53 | T | TR | The definition is contradictional: If the CSA cannot be used for switching to new channel in a different regulatory class how to use both. If the CSA can be used for switching to a new channel there is no need to mandate the ECSA. If the CSA cannot be used the ECSA shall be used instead. So the problem is how to know that the ECSA is supported in the cases the CSA cannot be used. This comment is relevant for behavior of DFS owner in 11.9.7.2 as well | Define use of ECSA as function of the ECSA capability. Define this capability as implicit in some kind of networks like TGn or explicit and advertised in ECSA capability field | [6 empty] | Clause 11.9.7
LB250 | 3175 | Tolpin, Alexander | 11.9.7.1 | 36 | 58 | T | TR | The AP knows dot11ExtendedChannelSwitchImplemented value of itself, but no means are defined to know state of the dot11ExtendedChannelSwitchImplemented of other stations. It may happen that no one of the associated stations does support the Extended Channel switching. This comment is relevant for behavior of DFS owner in 11.9.7.2 as well | Define advertising of the Extended Channel switching support. Define ECSA capability field to allow upgrade of the legacy stations to support ECSA. Define the AP behavior to cover associated stations that part of them supports and part does not support ECSA. | [6 empty] | Clause 11.9.7
LB251 | 3176 | Trainin, Solomon | 11.9.7.1 | 36 | 53 | T | TR | The CSA is not optimized and contains substantial limitation for switching between regulatory classes. Due to support of ECSA is important for legacy stations that are associated in BSS that uses ECSA. For example the .11n compliant BSS may associate non .11n compliant STA as well. Support of Extended Channel Switching may be implemented as SW upgrade in the legacy STA. To make the support of ECSA in the legacy STA visible to other STA the ECSA capability should be signaled. This comment is relevant for behavior of DFS owner in 11.9.7.2 as well | Add the ECSA capability field to the Extended Capabilities information element | [6 empty] | Clause 11.9.7
LB252 | 3177 | Trainin, Solomon | 11.9.7 | 36 | 34 | T | TR | "When dot11ExtendedChannelSwitchImplemented is true, dot11MultiDomainCapabilityEnabled, dot11SpectrumManagementRequired and dot11RegulatoryClassesRequired shall be true" The current solution mandates that STA that wants to support the ECSA shall support the entire TPC and DFS. In case there is no need to follow the regulations for example in 2.4GHz band the channel switching may be still important as in .11n. The definition of ECSA should allow using it separately and as an extension of DFS as well. | Separate the definition of ECSA from the DFS. Define rules of use it separately w/o support of the Spectrum management. Define rules to allow using ECSA together with Spectrum management | [6 empty] | Clause 11.9.7
LB253 | 3178 | Trainin, Solomon | 11.9.7.1 | 36 | 53 | T | TR | The definition is contradictional: If the CSA cannot be used for switching to new channel in a different regulatory class how to use both. If the CSA can be used for switching to a new channel there is no need to mandate the ECSA. If the CSA cannot be used the ECSA shall be used instead. So the problem is how to know that the ECSA is supported in the cases the CSA cannot be used. This comment is relevant for behavior of DFS owner in 11.9.7.2 as well | Define use of ECSA as function of the ECSA capability. Define this capability as implicit in some kind of networks like TGn or explicit and advertised in ECSA capability field | [6 empty] | Clause 11.9.7
LB254 | 3179 | Trainin, Solomon | 11.9.7.1 | 36 | 58 | T | TR | The AP knows dot11ExtendedChannelSwitchImplemented value of itself, but no means are defined to know state of the dot11ExtendedChannelSwitchImplemented of other stations. It may happen that no one of the associated stations does support the Extended Channel switching. This comment is relevant for behavior of DFS owner in 11.9.7.2 as well | Define advertising of the Extended Channel switching support. Define ECSA capability field to allow upgrade of the legacy stations to support ECSA. Define the AP behavior to cover associated stations that part of them supports and part does not support ECSA. | [6 empty] | Clause 11.9.7
LB109 | 3180 | Trainin, Solomon | 9.8.3 | 18 | 45 | T | TR | The rule that mandates including the Country Information and SupportedRegulatoryClasses elements in Association and Re-association frames when dot11RegulatoryClassesRequired is true contradicts the basic IEEE 802.11-2007 spec. This rule makes incompliant the legacy STAs that are compliant with the IEEE 802.11-2007 spec. This change breaks backward compatibility of the specification. | Remove the paragraph: "When dot11RegulatoryClassesRequired is true and a STA is capable of operating as specified in more than one Regulatory Class, the STA shall include the Country Information and SupportedRegulatoryClasses elements in Association frames and Reassociation frames;" | [6 empty] | Clause 9.8
1003
1003
1003
1003
1003
1003
1003
1003
1003
1003
1003
1003
1003
1003
1003
1003
1003
1003
1003
1003
1003
1003
1003
1003
1003
1003
1003
1003
1003
1003
1003
1003
1003
1003
1003
1003
1003
1003
1003
1003
1003
1003
1003
1003
1003
1003
1003
1003
1003
1003
1003
1003
1003
1003
1003
1003
1003
1003
1003
1003
1003
1003
1003
1003
1003
1003
1003
1003
1003
1003
1003
1003
1003
1003
1003
1003
1003
1003
1003
1003
1003
1003
1003
1003
1003
1003
1003
1003
1003
1003
1003
1003
1003
1003
1003
1003
1003
1003
1003
1003
1003
1003
1003
1003
1003
1003
1003
1003
1003
1003
1003
1003
1003
1003
1003
1003
1003
1003
1003
1003
1003
1003
1003
1003
1003
1003
1003
1003
1003
1003
1003
1003
1003
1003
1003
1003
1003
1003
1003
1003
1003
1003
1003
1003
1003
1003
1003
1003
1003
1003
1003
1003
1003
1003
1003
1003
1003
1003
1003
1003
1003
1003
1003
1003
1003
1003
1003
1003
1003
1003
1003
1003
1003
1003
1003
1003
1003
1003
1003
1003
1003
1003
1003
1003
1003
1003
1003
1003
1003
1003
1003
1003
1003
1003
1003
1003
1003
1003
1003
1003
1003
1003
1003
1003
1003
1003
1003
1003
1003
1003
1003
1003
1003
1003
1003
1003
1003
1003
1003
1003
1003
1003
1003
1003
1003
1003
1003
1003
1003
1003
1003
1003
1003
1003
1003
1003
1003
1003
1003
1003
1003
1003
1003
1003
1003
1003
1003
1003
1003
1003
1003
1003
1003
1003
1003
1003
1003
1003
1003
1003
1003
1003
1003
1003
1003
1003
1003
1003
1003
1003
1003
1003
1003
1003
1003
1003
1003
1003
1003
1003
1003
1003
1003
1003
1003
1003
1003
1003
1003
1003
1003
1003
1003
1003
1003
1003
1003
1003
1003
1003
1003
1003
1003
1003
1003
1003
1003
1003
1003
1003
1003
1003
1003
1003
1003
1003
1003
1003
1003
1003
1003
1003
1003
1003
1003
1003
1003
1003
1003
1003
1003
1003
1003
1003
1003
1003
1003
1003
1003
1003
1003
1003
1003
1003
1003
1003
1003
1003
1003
1003
1003
1003
1003
1003
1003
1003
1003
1003
1003
1003
1003
1003
1003
1003
1003
1003
1003
1003
1003
1003
1003
1003
1003
1003
1003
1003
1003
1003
1003
1003
1003
1003
1003
1003
1003
1003
1003
1003
1003
1003
1003
1003
1003
1003
1003
1003
1003
1003
1003
1003
1003
1003
1003
1003
1003
1003
1003
1003
1003
1003
1003
1003
1003
1003
1003
1003
1003
1003
1003
1003
1003
1003
1003
1003
1003
1003
1003
1003
1003
1003
1003
1003
1003
1003
1003
1003
1003
1003
1003
1003
1003
1003
1003
1003
1003
1003
1003
1003
1003
1003
1003
1003
1003
1003
1003
1003
1003
1003
1003
1003
1003
1003
1003
1003
1003
1003
1003
1003
1003
1003
1003
1003
1003
1003
1003
1003
1003
1003
1003
1003
1003
1003
1003
1003
1003
1003
1003
1003
1003
1003
1003
1003
1003
1003
1003
1003
1003
1003
1003
1003
1003
1003
1003
1003
1003
1003
1003
1003
1003
1003
1003
1003
1003
1003
1003
1003
1003
1003
1003
1003
1003
1003
1003
1003
1003
1003
1003
1003
1003
1003
1003
1003
1003
1003
1003
1003
1003
1003
1003
1003
1003
1003
1003
1003
1003
1003
1003
1003
1003
1003
1003
1003
1003
1003
1003
1003
1003
1003
1003
1003
1003
1003
1003
1003
1003
1003
1003
1003
1003
1003
1003
1003
1003
1003
1003
1003
1003
1003
1003
1003
1003
1003
1003
1003
1003
1003
1003
1003
1003
1003
1003
1003
1003
1003
1003
1003
1003
1003
1003
1003
1003
1003
1003
1003
1003
1003
1003
1003
1003
1003
1003
1003
1003
1003
1003
1003
1003
1003
1003
1003
1003
1003
1003
1003
1003
1003
1003
1003
1003
1003
1003
1003
1003
1003
1003
1003
1003
1003
1003
1003
1003
1003
1003
1003
1003
1003
1003
1003
1003
1003
1003
1003
1003
1003
1003
1003
1003
1003
1003
1003
1003
1003
1003
1003
1003
1003
1003
1003
1003
1003
1003
1003
1003
1003
1003
1003
1003
1003
1003
1003
1003
1003
1003
1003
1003
1003
1003
1003
1003
1003
1003
1003
1003
1003
1003
1003
1003
1003
1003
1003
1003
1003
1003
1003
1003
1003
1003
1003
1003
1003
1003
1003
1003
1003
1003
1003
1003
1003
1003
1003
1003
1003
1003
1003
1003
1003
1003
1003
1003
1003
1003
1003
1003
1003
1003
1003
1003
1003
1003
1003
1003
1003
1003
1003
1003
1003
1003
1003
1003
1003
1003
1003
1003
1003
1003
1003
1003
1003
1003
1003
1003
1003
1003
1003
1003
1003
1003
1003
1003
1003
1003
1003
1003
1003
1003
1003
1003
1003
1003
1003
1003
1003
1003
1003
1003
1003
1003
1003
1003
1003
1003
1003
1003
1003
1003
1003
1003
1003
1003
1003
1003
1003
1003
1003
1003
1003
1003
1003
1003
1003
1003
1003
1003
1003
1003
1003
1003
1003
1003
1003
1003
1003
1003
1003
1003
1003
1003
1003
1003
1003
1003
1003
1003
1003
1003
1003
1003
1003
1003
1003
0
Note on D1: This column can be modified to strip out conflicting clauses
Note on E1: Do not edit this column. It is copied exactly from the submission worksheet.
Note on F1: Do not edit this column. It is copied exactly from the submission worksheet.
Note on G1: Do not edit this column. It copied exactly from the submission worksheet.
Note on H1: Do not edit this column. It copied exactly from the submission worksheet. Part of No Vote Yes - means it was part of "no" vote No - means it was not part of "no" vote
Note on I1: Do not edit this column. It is copied exactly from the submission worksheet.
Note on J1: Do not edit this column. It is copied exactly from the submission worksheet.
Note on K1: Resolution to Comment Accepted - Tech Comm - means voted on by the group - Ed. Comm - means the comment was approved Declined - Tech Comm - means voted on by the group - Ed. Comm - means the comment was declined by the group Counter - Tech Comm - means voted on by the group - Ed. Comm - means the comment was countered by the group Deferred - deferred needs group approval
Note on L1: Describe how the group or individual came to the resolution status.
Note on M1: This must be a comment number - without text
Note on Q1: Should be broken down by clause or clauses
Note on R1: Enter document # or Will of the Group
Note on S1: Record (xls) when it is the comments were resolved in (xls) w/o (doc)
Note on T1: Pull down to identify at which meeting the comment was addressed
Note on U1: Record LB 78 Comment # if required

## Issues
# | Status | Technical Issue | Number of Comments | Discussion | Waiting on: | Number of those comments that are Approved (0) | Number of those comments that are Pending (0) | Number of those comments that are Assigned (0) | Number of those comments that are to discuss (0) | Check

## OverView
Category | Total | Accepted | Declined | Counter | Deferred | Blank | Work Remaining | Editor To Do | Editor Done | Category Owner | Notes | Accepted in Principle | Rejected
Baseline | 0 | 0 | 0 | 0 | 0 | 0 | 0 | 0 | 0 |  | Timeline, ANA
Reference | 0 | 0 | 0 | 0 | 0 | 0 | 0 | 0 | 0 |  | Refrence & Editor Cmt
General | 4 | 1 | 0 | 1 | 0 | 1 | 2 | 0 | 3 |  | General
Clause 0 | 6 | 0 | 0 | 0 | 0 | 6 | 6 | 0 | 0 |  | Intro
Clause 3-4-6 | 9 | 2 | 1 | 4 | 0 | 2 | 2 | 0 | 7 |  | Definitions
Clause 5.2.7 | 5 | 2 | 0 | 3 | 0 | 0 | 0 | 0 | 5 |  | Services
Clause 7.2.3 | 21 | 1 | 1 | 4 | 0 | 15 | 15 | 0 | 6 |  | Format Frme Types
Clause 7.3.2 | 7 | 2 | 0 | 0 | 0 | 5 | 5 | 0 | 2 |  | Mgmt frame flds
Clause 7.3.2.36-49 | 4 | 3 | 1 | 0 | 0 | 0 | 0 | 0 | 4 |  | DSE LCI
Clause 7.3.2.37-50 | 0 | 0 | 0 | 0 | 0 | 0 | 0 | 0 | 0 |  | ECSA
Clause 7.3.2.38-51 | 0 | 0 | 0 | 0 | 0 | 0 | 0 | 0 | 0 |  | Supportted Reg Cls
Clause 7.4.1 | 9 | 0 | 2 | 0 | 0 | 7 | 7 | 0 | 2 |  | Action frame format
Clause 9.8 | 10 | 1 | 0 | 3 | 0 | 6 | 6 | 0 | 4 |  | Change Reg Cls
Clause 10 | 4 | 0 | 1 | 0 | 0 | 3 | 3 | 0 | 1 |  | Layer Management
Clause 11.9.7 | 27 | 1 | 2 | 3 | 0 | 21 | 21 | 0 | 6 |  | ECSA procedures
Clause 11.10-14 | 36 | 2 | 0 | 3 | 0 | 31 | 31 | 0 | 5 |  | DSE procedures
Clause 11.10-14.1 | 9 | 0 | 0 | 0 | 0 | 9 | 9 | 0 | 0 |  | Fixed, Enabling STA
Clause 11.10-14.2 | 1 | 0 | 0 | 0 | 0 | 1 | 1 | 0 | 0 |  | Area of Enablement
Clause 11.10-14.3 | 6 | 1 | 0 | 1 | 0 | 4 | 4 | 0 | 2 |  | Dependent STA opn
Clause 17 | 0 | 0 | 0 | 0 | 0 | 0 | 0 | 0 | 0 |  | OFDM
Clause 17.3.6 | 0 | 0 | 0 | 0 | 0 | 0 | 0 | 0 | 0 |  | CCA
Clause 17.3.10.5 | 2 | 0 | 0 | 2 | 0 | 0 | 0 | 0 | 2 |  | CCA sensitivity
Clause 17.3.12 | 0 | 0 | 0 | 0 | 0 | 0 | 0 | 0 | 0 |  | Receive PLCP
Clause 17.5 | 0 | 0 | 0 | 0 | 0 | 0 | 0 | 0 | 0 |  | OFDM PMD layer
Annex A | 3 | 0 | 2 | 1 | 0 | 0 | 0 | 0 | 3 |  | PICs
Annex D | 6 | 3 | 0 | 3 | 0 | 0 | 0 | 0 | 6 |  | MIB
Annex I-J | 3 | 0 | 0 | 0 | 0 | 3 | 3 | 0 | 0 |  | Regulatory
Total: | 172 | 19 | 10 | 28 | 0 | 114 | 115 | 0 | 58
Comment Break Down | Count | LB104 | LB106 | LB109 | Assignee | Total | Open |  | Color | Comments Remaining
Total | 196 | 0 | 36 | 116 | editor | 0 | 0 |  |  | 0 - comments remaining - done
Technical | 165 | 0 | 31 | 91 |  | 0 | 0 |  |  | 5 or fewer comments remaining
Editorial | 30 | 0 | 5 | 25 |  | 0 | 0 |  |  | 6 - 10 comment remaining
Accepted | 29 | 29 | 15 |  |  | 0 | 0 |  |  | 11-25 comments remaining
Counter | 14 | 22 | 26 |  |  | 0 | 0 |  |  | 25 or more comments remaining
Declined | 11 | 3 | 6 |  |  | 0 | 0 |  |  | Not started
Deferred | 0 |  |  |  |  | 0 | 0 |  |  | Total
Shared Resolutions | [5 empty] | 0 | 0
Editor To Do | 0 |  |  |  |  | 0 | 0
Can't do | 0 |  |  |  |  | 0 | 0
Editor Done | 80 |  |  |  |  | 0 | 0
Blank | 116 |  |  |  | Total: | 0 | 0
Precentage
Editor Done
40.82%
These comments have to be
verified in new Draft 3.0
Process to following when merging LB94 comments
Copy columns A-G starting at Row number 9 through all populated rows
Do not copy rows, but just cells desired
Paste into master spreadsheet
Place pointer in Column C on the proper row (row 2 for first paste)
Navigate to Edit->Paste Special "text"
This will preserve the formatting, conditional coloring, etc.
Update the "Revisions" worksheet
Record the submitter and total comments
Update the "Author" column
Update the "Date" column
Save file as next revision
Process to follow when updating master spreadsheet
Filter/Sort on "New Column" and change everything to "No"
As modifications are made to each row
Update the "Resolution Document" column if necessary
Update the "New" column
Update the "Addressed At" if the comment was resolved
Update the "Title" worksheet updating the revision number of the document
Update the "Revisions" worksheet
Record the exact meeting
Register each comment addressed
Update the "Author" column
Update the "Date" column
Save file as next revision

## Revisions
Rev Number | Meeting | Comments Addressed and/or Notes | Author | Date | To Do: | Draft Version
0 | Pre call Aug 28 | Original LB 109, made from 07/2019r6 and adding LB109 comments | petere | 2007-08-22 | Email LB94/104 No voters to find which comments are not satisfied. Load the No-Voters sheets with new information. | 4
1
2
3
4
5
6
7
8
9
10
11
12
13
14
15
16
17
18
19
20
21
22
23
24
25
26
27
28
29
30
31
32
33
34
35
36
37
38
39
40
41
42
43
44
45
46
47
48
49
50
51
52
53
54
55
56
57
58
59

## Master LB109 Original Comments
CID | Commenter | Clause | Pg | Ln | E or T | Yes or No | Comment | Suggested Remedy | Resolution | Comment Resolution | Same As | Editor Status | Editor Notes | Assigned To | Category | Resolution Document | XLS Refer. | Addressed AT | LB #94
3002 | Bansal, Amit | 3.48a | 1 | 61 | T | Y | It is not clear what the difference is between an "enabling STA", "fixed STA" and "registered STA". Are these states, do these mean something formally, can a STA be an enabling STA and a fixed STA and a registered STA at the same time, are there some restrictions? Nothing is clear from the definition. Is a registered STA one which has dot11LCIDSERequired set to TRUE? Is is possible that a registered STA need not be a enabling STA? Does an enabling STA have to be a registered STA? Can a registered STA participate in the DSE process like a dependant STA? Maybe members who have been working on the draft understand these implicitly, but it is very difficult for a new reader to decipher what is going on in this draft. | Add text which clarifies. For instance, on page 3, line 15-16 there is some added info about a "registered STA" which should be moved to the definition section, etc. | [6 empty] | Clause 3-4-6
3003 | Bansal, Amit | 4 | 2 | 18 | T | Y | The acronym LCI is used everywhere and is not explained | Add expansion for LCI | [6 empty] | Clause 3-4-6
3004 | Bansal, Amit | 7.2.3.1 | 5 | 19 | T | Y | Use of "shall" is not recommended for section 7 in "The DSE registered location information element shall be present if dot11LCIDSERequired is true." | change to "is present" | [6 empty] | Clause 7.2.3
3005 | Bansal, Amit | 7.2.3.1 | 5 | 33 | T | Y | Use of "shall" is not recommended for section 7 in "The Supported Regulatory Classes information element shall be present if" | change to "is present" | [6 empty] | Clause 7.2.3
3006 | Bansal, Amit | 7.3.2.21.12 | 8 | 31 | T | Y | "It is mandatory for a STA with dot11LCIDSERequired true to generate a DSE report in response to a DSE request if the request is received from the AP with which it is associated or the enabling STA." 1. This sentence described the behavior of the device which is responding with the report and should be moved to 7.3.2.22.11 if this sentence is correct. In fact a similar sentence in 7.3.2.22.11 (page 9, line 14) contradicts this text because it does not have the "if the request..." part of the sentence. 2. It is not clear why the second part of the sentence starting with "if the request..." is needed. Can this STA receive a request from any other kind of STA? What is the behavior if the request is received from some other kind of STA? | 1. Remove text to 7.3.2.22.11. 2. Please clarify, and add a NOTE if possible. | [6 empty] | Clause 7.3.2
3007 | Bansal, Amit | 7.3.2.22.11 | 9 | 14 | T | Y | "It is mandatory for a STA to support the generation of this report if dot11LCIDSERequired is true." This is different from the sentence in section 7.3.2.21.12 which says "It is mandatory for a STA with dot11LCIDSERequired true to generate a DSE report in response to a DSE request if the request is received from the AP with which it is associated or the enabling STA." Which is correct? | Indicate which sentence is correct, and change the text accordingly. | [6 empty] | Clause 7.3.2
3008 | Bansal, Amit | 7.3.2.51 | 13 | 30 | E | N | Very hard to understand what this IE is for without a reference to explanatory text | Add reference to section 11.9.7.3 | [6 empty] | Clause 7.3.2.38-51
3009 | Bansal, Amit | 9.8.4 | 18 | 65 | T | Y | "When dot11RegulatoryClassesImplemented is true, the Coverage Class field of the Country Information…" Why is this based on dot11RegulatoryClassesImplemented rather than dot11RegulatoryClassesRequired? The coverage class should be used only when required, rather than just if the feature is present. It is also clear from section 17.3.8.6 that coverage class is taken into account only when regulatory classes are required. | change "dot11RegulatoryClassesImplemented" to "dot11RegulatoryClassesRequired" | [6 empty] | Clause 9.8
3010 | Bansal, Amit | 9.8.4 | 19 | 6 | T | Y | "When dot11RegulatoryClassesImplemented is true, and the Max Transmit Power Level is different from the Transmit Power limit indicated by the Regulatory Class" Why is this based on dot11RegulatoryClassesImplemented rather than dot11RegulatoryClassesRequired? | change "dot11RegulatoryClassesImplemented" to "dot11RegulatoryClassesRequired" | [6 empty] | Clause 9.8
3011 | Bansal, Amit | 11.9.7 | 36 | 34 | T | Y | It is unclear when "dot11ExtendedChannelSwitchImplemented" should be set. In section 11.14, page 36, line 18, there is a bland statement which says that "dot11DSERequired and dot11ExtendedChannelSwitchImplemented shall be true when regulatory authorities require DSE". What does this mean? Is dot11ExtendedChannelSwitchImplemented set at a dependant STA, or a enabling STA or a registered STA, or all or what?? | Provide clarification and conditions for setting this MIB attribute. | [6 empty] | Clause 11.9.7
3012 | Bansal, Amit | 11.9.7.1 | 36 | 58 | T | Y | "If … dot11ExtendedChannelSwitchImplemented is true, then the AP shall send the Extended Channel Switch Announcement element and frame, or both the Extended Channel Switch Announcement and the Channel Switch Announcement elements and frames. If dot11ExtendedChannelSwitchImplemented is false, the AP shall send the Channel Switch Announcement element and frame, or both the Extended Channel Switch Announcement and the Channel Switch Announcement elements and frames." 1. Whether the MIB is true or not, the text says "send both Extended Channel Switch Announcement". 2. Why should the Extended Channel Switch Announcement be sent when the dot11ExtendedChannelSwitchImplemented is false?? | Please clarify and make necessary changes to text if it is wrong. | [6 empty] | Clause 11.9.7
3013 | Bansal, Amit | 11.9.7.2 | 37 | 20 | T | Y | What is this line doing here "In the following text:"? | Remove/correct as required. | [6 empty] | Clause 11.9.7
3014 | Bansal, Amit | 11.14 | 38 | 10 | T | Y | "Regulations that apply to the US 3650 MHz band require fixed stations and enabling STAs to have their operating locations registered." And what about something called "registered STAs"? I undertand that a registered STA is one which is registered, and so why does it not find mention in this sentence? | Please clarify. | [6 empty] | Clause 11.10-14
3015 | Bansal, Amit | 11.14 | 38 | 17 | T | Y | "STAs shall use the DSE procedures defined in this subclause if dot11LCIDSERequired is true." Which STA?? Mobile STA, registered STA, enabling STA, fixed STA, dependant STA. Why are sentences so incomplete in this draft?? Who sets "dot11LCIDSERequired"? The enabler, the enablee, both? | Add clarification text. This is the biggest problem with the draft, there are no clear definitions of what each kind of STA is and who sets what MIB. | [6 empty] | Clause 11.10-14
3016 | Bansal, Amit | 11.14 | 38 | 18 | T | Y | "dot11DSERequired and dot11ExtendedChannelSwitchImplemented shall be true when regulatory authorities require DSE." Sentence which doesn’t make sense. Where is this MIB set, at the enabler/enablee/both/neither? | Add clarification text. | [6 empty] | Clause 11.10-14
3017 | Bansal, Amit | 11.14.1.1 | 38 | 37 | T | Y | "Upon receipt of an MLME-ENABLEMENT.request primitive, the originating STA shall become enabled with the indicated STA using the following procedure:" How is that possible. This is a local SME request and at this point the STA will TRY to get enabled, it depends on the enabler whether the enablement is successful or not, there is no guarantee. So how can there be normative text here that the "STA shall become enabled"? | Change sentence to "Upon receipt of an MLME-ENABLEMENT.request primitive, the originating STA shall start the enablement process with the indicated STA using the following procedure: | [6 empty] | Clause 11.10-14
3018 | Bansal, Amit | 11.14.2 | 40 | 32 | T | Y | "A fixed STA is a STA that broadcasts its registered location, and is restricted from enabling other stations." Now suddenly there is a mention of something called a "fixed STA" and something which looks like a definition and belongs to section 3. Next line talks about a registered STA. SO what exactly is a fixed STA? What role does it play in DSE. There is no answer from the draft. | Add clarification text. | [6 empty] | Clause 11.10-14.1
3019 | Bansal, Amit | 11.14.2 | 40 | 33 | T | Y | "Registered STAs shall have dot11DSERequired set to false. " Fine, so do registered STAs have dot11LCIDSERequired set to true? | Please clarify, add add required text. | [6 empty] | Clause 11.10-14.1
3020 | Bansal, Amit | 11.14.2 | 40 | 49 | T | Y | "The enabling STA can issue a Measurement Request DSE request to any of its enabled STAs, in order to receive a DSE report that may have Reported DSE LCI elements of neighboring STAs" It is mandatory for a STA to respond with a DSE report if dot11LCIDSERequired is true. So when is dot11LCIDSERequired set to true? Can we have a dependant STA which does not set dot11LCIDSERequired set to true? | Please clarify, add add required text. | [6 empty] | Clause 11.10-14.1
3021 | Bansal, Amit | 11.14.2 | 40 | 52 | T | Y | "Because Reported DSE LCI elements are to any destination addresses" What does it mean "are to"? | Please clarify. | [6 empty] | Clause 11.10-14.1
3022 | Bansal, Amit | 11.14.2 | 41 | 5 | T | Y | "An enabling STA may request dependent STAs to perform Measurement Request DSE requests and make DSE reports." How can an enabling STA request dependant STA to "perform Measurement request DSE REQUESTS"?? | Please clarify. | [6 empty] | Clause 11.10-14.1
3023 | Bansal, Amit | 11.14.2 | 41 | 10 | T | Y | "Dependent STAs shall have dot11DSERequired set to true." Does a dependant STA have dot11LCIDSERequired set to true? | Please clarify and add text, | [6 empty] | Clause 11.10-14.1
3024 | Bansal, Amit | 11.14.4 | 42 | 15 | T | Y | "An enabled dependent STA shall return a DSE report in response to a Measurement Request DSE request, if the request is received from the AP with which it is associated or the enabling STA from which it received enablement" This sentence contradicts similar statements in section 7.3.2.21.12 and 7.3.2.22.11 which say that "It is mandatory for a STA with dot11LCIDSERequired true to generate a DSE report in response to a DSE request if the request is received from the AP with which it is associated or the enabling STA." Note that the latter sentence says "a STA with dot11LCIDSERequired true" as a condition to return a DSE report. | Please clarify and correct as necessary. | [6 empty] | Clause 11.10-14.3
3025 | Bansal, Amit | Annex D | 55 | 23 | T | Y | The diference between dot11LCIDSERequired and dot11DSERequired is not clear. The description for dot11LCIDSERequired says "A STA will use the defined Dependent Station Enablement procedures if and only if this attribute is true." Defined where? In this draft? So how is it diff from dot11DSERequired which says pretty much the same thing. | Please clarify and add text. | [6 empty] | Annex D
3026 | Chan, Douglas | 17.3.10.5 | 54 | 58 | T | N | Should be specific what type of energy. Kinetic or potential? ;-) As in the original clause, it is specified to be "signal" energy. | Specify what is this energy. | [6 empty] | Clause 17.3.10.5
3027 | Chan, Douglas | 17.3.10.5 | 54 | 59 | T | N | In 802.11, CS is defined as "Carrier Sense". When put into this sentence, then it doesn't make sense, i.e., how can there be energy above CS? Does it mean the CS threshold? Then, what's a CS Threshold?! | Clarify what does it mean to be a signal energy above CS. | [6 empty] | Clause 17.3.10.5
3028 | Chaplin, Clint | 7.4.1.8 | 15 | 9 | E | N | "7.4.1.8 DSE enablement frame format" Need to capitalize "Enablement" | "7.4.1.8 DSE Enablement frame format" | [6 empty] | Clause 7.4.1
3029 | Chaplin, Clint | 7.4.1.8 | 15 | 23 | E | N | "Figure 117c—DSE enablement frame body format" Need to capitalize "Enablement" | "Figure 117c—DSE Enablement frame body format" | [6 empty] | Clause 7.4.1
3030 | Chaplin, Clint | 7.4.1.8 | 15 | 28 | E | N | "The Action Value field is set to indicate a DSE enablement frame." Need to capitalize "Enablement" | "The Action Value field is set to indicate a DSE Enablement frame." | [6 empty] | Clause 7.4.1
3031 | Chaplin, Clint | 7.4.1.9 | 16 | 37 | E | N | "7.4.1.9 DSE deenablement frame format" Need to capitalize "De-enablement", and a dash makes it more legible | "7.4.1.9 DSE De-enablement frame format" | [6 empty] | Clause 7.4.1
3032 | Chaplin, Clint | 7.4.1.9 | 16 | 40 | E | N | "The DSE deenablement frame is an Action frame." Need to capitalize "De-enablement", and a dash makes it more legible | "The DSE De-enablement frame is an Action frame." | [6 empty] | Clause 7.4.1
3033 | Chaplin, Clint | 7.4.1.9 | 16 | 41 | E | N | "The format of the DSE deenablement frame body is shown in Figure 117d." Need to capitalize "De-enablement", and a dash makes it more legible | "The format of the DSE De-enablement frame body is shown in Figure 117d." | [6 empty] | Clause 7.4.1
3034 | Chaplin, Clint | 7.4.1.9 | 16 | 50 | E | N | "Figure 117d—DSE deenablement frame body format" Need to capitalize "De-enablement", and a dash makes it more legible | "Figure 117d—DSE De-enablement frame body format" | [6 empty] | Clause 7.4.1
3035 | Chaplin, Clint | 7.4.1.9 | 16 | 56 | T | Y | "The Action Value field is set to indicate a DSE enablement frame." This should be a De-enablement frame. | "The Action Value field is set to indicate a DSE De-enablement frame." | [6 empty] | Clause 7.4.1
3036 | Chaplin, Clint | 9.8.1 | 18 | 12 | T | N | "When a STA enters a regulatory domain, before transmitting, it shall passively scan to learn at least one valid channel, i.e., a channel upon which it detects IEEE 802.11 frames." Detecting any IEEE 802.11 frames is not sufficient. It needs to detect a beacon; otherwise it cannot get the information that is needed for the next sentence. OTOH, this isn't text that 802.11y is adding; it's text in the base standard. | "When a STA enters a regulatory domain, before transmitting, it shall passively scan for beacons to learn at least one valid channel, i.e., a channel upon which it detects IEEE 802.11 frames." | [6 empty] | Clause 9.8
3037 | Chaplin, Clint | 11.9.7.1 | 37 | 1 | E | Y | "In the following text, wherever Channel Switch Announcement is referred to both the Extended Channel Switch Announcement and Channel Switch Announcement should be used as defined in 1) and 2)." This sentence can be read incorrectly. I'd prefer inserting a comma. | "In the following text, wherever Channel Switch Announcement is referred to, both the Extended Channel Switch Announcement and Channel Switch Announcement should be used as defined in 1) and 2)." | [6 empty] | Clause 11.9.7
3038 | Chaplin, Clint | 11.9.7.2 | 37 | 40 | E | Y | "In the following text, wherever Channel Switch Announcement is referred to both the Extended Channel Switch Announcement and Channel Switch Announcement should be used as defined in 1), 2) and 3)." This sentence can be read incorrectly. I'd prefer inserting a comma. | "In the following text, wherever Channel Switch Announcement is referred to, both the Extended Channel Switch Announcement and Channel Switch Announcement should be used as defined in 1), 2) and 3)." | [6 empty] | Clause 11.9.7
3039 | Cypher, David | 0 | xi | 10 | E | N | It appears that the automatic genration for the TABLEs is not working correctly to order tables in sequence and has inserted a "7" ( in D2.0 the 7 was a 6). This does not effect the technical contents of the document, but I would hope that at some point this gets fixed so I do not have to stumble through it again. | [7 empty] | Clause 0
3040 | Ecclesine, Peter | 7.2.3.1 | 5 | 24 | T | Y | Both ECSA and SupportedRegulatoryClasses only depend on dot11ExtendedChannelSwitchImplemented being true, and the states of dot11SpectrumManagementRequired and dot11RegulatoryClassesRequired are redundant to the decision. | Delete dot11SpectrumManagementRequired and dot11RegulatoryClassesRequired from Notes, leaving "dot11ExtendedChannelSwitchImplemented is true." | [6 empty] | Clause 7.2.3
3041 | Ecclesine, Peter | 9.8.3 | 18 | 45 | T | Y | The third rule should not require the Country Information element in Association and Reassociation frames. | Delete "the Country Information and" from the third rule and change "elements" to "element". | [6 empty] | Clause 9.8
3042 | Ecclesine, Peter | 9.8.1 | 18 | 17 | T | Y | The statement of information conveyed in the Country Information element of the Beacon frame does not include any Regulatory Class information or Coverage Class information, as they are of variable length, but contain at least one Regulatory class triplet if any are present. | Rewrite paragraph to indicate at least one Regulatory Class triplet shall be present if operating in a band when dot11SupportedRegulatoryClassesRequired is true, and optionally all regulatory information that would be returned in a Probe Response frame may be present on a periodic basis. Also specify that the Supported Regulatory Classes IE shall be present in every Beacon frame when dot11ExtendedChannelSwitchImplemented is true. | [6 empty] | Clause 9.8
3043 | Ecclesine, Peter | 11.9.7 | 36 | 34 | T | Y | The other DFS and TPC procedures are not needed to perform Channel Switch, so remove ", dot11Spectrum Management Required" from the first sentence. | Per comment | [6 empty] | Clause 11.9.7
3044 | Ecclesine, Peter | 11.9.7.2 | 37 | 36 | T | Y | The DFS owner does not maintain association information, and third numbered statement should be removed. | Delete subparagraph 3) and change the end of the next sentence to "as defined in 1) and 2)." | [6 empty] | Clause 11.9.7
3045 | Ecclesine, Peter | 7.2.3.4 |  |  | T | Y | The Supported Channels element should be present in Association Request only if dot11SpectrumManagementRequired is true and dot11ExtendedChannelSwitchImplemented is false, not when ECSA is true. | Change note 7 to "if dot11SpectrumManagementRequired is true and dot11ExtendedChannelSwitchImplemented is false." | [6 empty] | Clause 7.2.3
3046 | Ecclesine, Peter | 7.2.3.6 |  |  | T | Y | The Supported Channels element should be present in Reassociation Request only if dot11SpectrumManagementRequired is true and dot11ExtendedChannelSwitchImplemented is false, not when ECSA is true. | Change note 8 to "if dot11SpectrumManagementRequired is true and dot11ExtendedChannelSwitchImplemented is false." | [6 empty] | Clause 7.2.3
3047 | Ecclesine, Peter | 11.14.1.1 | 39 | 19 | T | Y | The 7.4.1.8 Request Result codes are improperly referenced as 7.1.4.7. | Change line 19 result reference to 7.4.1.8 | [6 empty] | Clause 11.10-14
3048 | Ecclesine, Peter | 11.14.1.2 | 39 | 37 | T | Y | The 7.4.1.8 Request Result codes are improperly referenced as 7.4.1.7. | Change line 37 result reference to 7.4.1.8 | [6 empty] | Clause 11.10-14
3049 | Ecclesine, Peter | 11.14.1.2 | 39 | 56 | T | Y | The 7.4.1.8 Request Result codes are improperly referenced as 7.1.4.7. | Change line 19 result reference to 7.4.1.8 | [6 empty] | Clause 11.10-14
3050 | Ellis, Mike | 11.9.7.1 | 37 | 9 | E |  | Spurious n-dash between the words "the" and "Channel". | Replace n-dash with a space. | [6 empty] | Clause 11.9.7
3051 | Emeott, Stephen | 11.14.1.1 | 38 | 46 | T | N | "The STA initiating the authentication exchange" refers to authentication when it should refer to enablement | Change "authentication" to "enablement" | [6 empty] | Clause 11.10-14
3052 | Emeott, Stephen | 7.3.2.21.12 | 8 | 31 | T | N | The text: "It is mandatory for a STA with dot11LCIDSERequired true to generate a DSE report in response to a DSE request if the request is received from the AP with which it is associated or the enabling STA." is misplaced. Normative text should not be located in clause 7 | Move the text to an appropriate place in clause 11 | [6 empty] | Clause 7.3.2
3053 | Emeott, Stephen | 11.14.1.1 | 38 |  | E | N | The clause lacks clear deliniation between construction of the enablement request messages and processing of the enablement response message | Create 11.14.1.1.1 entitled "construction of enablement request message" and 11.14.1.1.2 entitled "processing of enablement response message". Also rename all instances of first message to enablement request and all instances of final message to enablement response | [6 empty] | Clause 11.10-14
3054 | Emeott, Stephen | 11.14.1.2 | 39 |  | E | N | The clause lacks clear deliniation between processing of the enablement request messages and construction of the enablement response message | Create 11.14.1.2.1 entitled "processing of enablement request message" and 11.14.1.2.2 entitled "construction of enablement response message". Also rename all instances of first message to enablement request and all instances of final message to enablement response | [6 empty] | Clause 11.10-14
3055 | Emeott, Stephen | 11.14.2 | 40 | 32 | T | N | The definition of a "fixed STA" seems misplaced as the first sentence in a clause defining "registered STA operation". At least the clause should start by describing normative behavior for a registered STA, or indicating that a fixed STA is one type of registered STA, if that is indeed the case. If necessary, a separate clause should be created to defined normative behavior for "fixed STA". | Delete the sentence, move the sentence (and explicitly describe the relationship between a fixed and registered STA) or change the title of the clause to "Fixed STA operation" and replace references to "registered STA" to "fixed STA" | [6 empty] | Clause 11.10-14.1
3056 | Emmelmann, Marc | 9.8.1 | 18 | 13 | T | N | The sentence requires a STA (i.e. "any" 802.11 device) to scan passivly for a beacon before starting any transmission. What happens if such a beacon is not received? Can a STA transmit anyway (after how many passiv scan tries) or never at all? Doesn't this requirement lead to a "bootstrapping" problem, i.e. was is the requirement to allow the 1st STA to transmit such a beacon. (if I don't receive any beacon, I cannot transmit and hence cannot transmit a beacon allowing any other STA to transmit ....) | Please clarify and include information / requirements for the STA that would transmit such a beacon. | [6 empty] | Clause 9.8
3057 | Engwer, Darwin | 10.3.38.3 | 41 | 12 | E | N | Clause heading is inconsistent with the content of the following subclauses. | Change "MLME-DEENABLEMENT.request" to "MLME-DEENABLEMENT.indication" | [6 empty] | Clause 10
3058 | Fischer, Matthew | 11.9.7.1 | 36 | 55 | T | Y | The addition of the text: "when the requirements signified by the new regulatory class are met by all STAs that act on the Channel Switch Announcement" has a problem. Syntactically, is it not completely clear what is being modified by this clause. I first read it as modifying the primary clause of the sentence, and someone managed to straighten me out with that regard. Still, the construction of the sentence is not correct in this regard. Furthermore, for the transmitting STA to identify "all STA that act [on this frame]" might be difficult - how about changing this part to "all associated STA" | I'd recommend splitting the sentence into two sentences with the new clause appearing in one sentence and its converse in the other. Also change the phrase "all STA that act [on this frame]" to "all associated STA" | [6 empty] | Clause 11.9.7
3059 | Fischer, Matthew | 11.9.7.2 | 37 | 36 | T | N | Text is not new for D4.0, but it is a problem: "The DFS owner shall inform associated STAs that" - within the IBSS case (as we currently are), there is no association concept. | Change the language to reflect the relationship that exists for IBSS, which is: "STAs that the DFS owner is aware are members of the BSS" or something similar | [6 empty] | Clause 11.9.7
3060 | Fischer, Matthew | 7.3.2.50 | 12 | 56 | T | Y | Comment carried from LB94. (I have not voted since then.) Do not fix the length of this element. - your response to my previous comment on this matter was "Legacy STAs do not have rules for processing extensions to defined elements." -- this response is a self-fulfilling prophecy, or something. Since this draft will define legacy behavior, that problem of the lack of a defintion for legacy behavior can be specified right now. I.e. it does not have to be a broad behavior for all elements, it can be specified for this element alone. See suggested change. One day, if I can get anyone to do this in any task group and then to keep doing it, we might be able to start adding element information to existing elements, rather than always adding new ones.... | Change the length of this element to "The length of this element is variable, as new fields may be added by subsequent revisions to this standard. STAs that do not recognize the new fields shall process the information in the fields of which they are aware and discard the information contained in the new fields." | [6 empty] | Clause 7.3.2.27-50
3061 | Fischer, Matthew | 7.4.1 | 13 | 32 | T | N | Text is not new for D4.0, but it is a problem: It has been established by Tgma, probably incorrectly, that Spectrum Mgmt frames are not always class 1 frames. This means that if the DSE action frames are to be transported across BSS boundaries, a new action category is required. See TGn draft D2.06, which includes a new Public Action category. There may be a fight to see which tg gets this frame... | Create/insert/use a new action category "public" which will then hold the DSE action frames to allow them to be passed among BSSs as class 1 frames at all times. See 11-07-0614r10, which was adopted by TGn, and see TGn draft d2.06. | [6 empty] | Clause 7.4.1
3062 | Fischer, Matthew | 7.4.1.8 | 16 | 16 | T | N | Text is not new for D4.0, but is a problem: The "unspecified reason" is interesting. The frame can be use for either "request" or "response" - in the response case, there are already reasons "success" with no further "reason" given, and failure ("the request has been declined") with no further reason, and then there are other failures with reasons, so that just about covers the "unspecified reason" cases for "response". "Request" is a bit trickier. Can it be assumed that there is some legitimate case when the "request" is sent with an "unspecified reason"? Or is that the normal setting for a request? | Delete the "unspecified reason" from the list of reasons. | [6 empty] | Clause 7.4.1
3063 | Fischer, Matthew | 7.4.1.8 | 15 | 40 | T | Y | See the text: "The Enablement Identifier is a 16-bit number assigned by an enabling STA to a dependent STA, otherwise it is zero." -- I give up - so which is it, really? Before you use "otherwise," you would normally have condition of some sort, but there is no condition here... | Fix the text to indicate just exactly when it is that the Enablement Identifier is ZERO. | [6 empty] | Clause 7.4.1
3064 | Fischer, Matthew | 7.4.1.9 | 17 | 15 | T | N | Text is not new for D4.0, but is a problem: The "unspecified reason" is interesting. The frame can be use for either "request" or "response" - in the response case, there are already reasons "success" with no further "reason" given, and failure ("the request has been declined") with no further reason, and then there are other failures with reasons, so that just about covers the "unspecified reason" cases for "response". "Request" is a bit trickier. Can it be assumed that there is some legitimate case when the "request" is sent with an "unspecified reason"? Or is that the normal setting for a request? | Delete the "unspecified reason" from the list of reasons. | [6 empty] | Clause 7.4.1
3065 | Fischer, Matthew | 9.8.1 | 18 | 12 | T | N | Text is not new for D4.0, but is a problem: And I know that Tgy did not create this, but maybe they could fix it. The sentence begins with "A STA", but it should be restricted to a "A STA that is enabled for operation across regulatory domains" | Modify the sentence as shown in the comment | [6 empty] | Clause 9.8
3066 | Fischer, Matthew | 11.14 | 38 | 28 | T | N | Not new text for D4.0, but here goes: "For the purpose of DSE, when dot11LCIDSERequired is true, Spectrum Management Action frames shall be Class 1 frames and permitted in States 1, 2 and 3 of 11.3." seems to contradict the current baseline standard, which admittedly, has problems, which admittedly, are being addressed by TGn D2.06. | It is not clear how this can be corrected - either use the new Public action that is being described in TGn - or modify subclause 11.3 to deal with class issues instead of putting the statement over here. | [6 empty] | Clause 11.10-14
3067 | Fischer, Matthew | 11.14.1.1 | 38 | 45 | T | Y | It is still completely unclear to me as to which STA is performing which action based on the values of various MIB attributes - i.e. in the requestor responder text, who is a valid requester? Is there a set of MIB attributes and their values that would allow me to identify a STA that can perform this role? Same question for responder. | Please provide an accurate description of which STA are allowed to act as "requester" and "responder" in the DSE exchange, according to a set of MIB attribute values. | [6 empty] | Clause 11.10-14
3068 | Fischer, Matthew | 11.14.2 | 40 | 32 | E | N | Not new text for D4.0. The subject numeration jumps. First sentence is singular, second is plural. | Choose either singular or plural and stick with it. | [6 empty] | Clause 11.10-14.1
3069 | Fischer, Matthew | 11.14.2 | 40 | 49 | T | Y | The subclause title says "registered STA", the first paragraph talks about "fixed STA" and the last paragraph discusses "enabling STA". Forgive my confusion. Is a registered STA always a fixed STA? Does either a registered or fixed STA need enablement? Sometimes or always? How do I know one of these from the other? Is there a table or some MIB attribute values listed somewhere that shows exactly which type of STA that I have in front of me? | Unconfuse me. A table would be very nice - with defined terms of various STA types, MIB attribute values and a summary of behaviors/roles. | [6 empty] | Clause 11.10-14.1
3070 | Fischer, Matthew | 11.9.7.2 | 37 | 25 | T | Y | The addition of the text: "when the requirements signified by the new regulatory class are met by all STAs that act on the Channel Switch Announcement" has a problem. The phrase "all STA that act [on this frame]" presents a serious problem in the IBSS case - the DFS owner has a very good chance of NOT knowing that list of STA. I.e. there is no concept of IBSS association, so the DFS owner is likely to not be aware of all of the STA that might or might not act on the channel switch frame. At best, one might word the requirement for the DFS owner with some flexibility, as in "all STA that are known to the DFS owner to be members of the IBSS" instead of "all STAs that act [on this frame]" | Change the wording of the identified phrasing to reflect the fact that the DFS owner probably is not aware of the entire list of STA that might act on the receipt of the channel switch frame. | [6 empty] | Clause 11.9.7
3071 | Fischer, Matthew | 11.9.7.2 | 37 | 41 | E | N | There needs to be a comma between "to" and "both" | Add a comma between "to" and "both" | [6 empty] | Clause 11.9.7
3072 | Fischer, Matthew | 11.9.7.3 | 37 | 55 | T | N | I realize that the condition is a bit more complicated, but the supported regulatory classes can also appear in a beacon - since the inclusion of this information in other frames is mentioned here, shouldn't there be some discussion of when the information is included in beacons? | Mention what conditions require the supported regulatory classes information to appear in beacons. | [6 empty] | Clause 11.9.7
3073 | Fischer, Matthew | 11.14 | 38 | 8 | T | N | The antecedent for "these" is lost. The antecedent for "these" must appear in a previous sentence within the same paragraph in which "these" is found. In this instance, the antecedent is in a previous pargraph. I'd double check your Chicago style guide, since I am not an expert on these matters - but the phrasing that exists just doesn't smell right. | Create the necessary syntax to allow simple determination of the antecedent for "these", or reconstruct the sentence to avoid its use. | [6 empty] | Clause 11.10-14
3074 | Fischer, Matthew | 11.14 | 38 | 17 | T | N | Not a change in D4.0, but interesting, nonetheless. I still have a very difficult time attempting to understand the distinction between LCIDSE and DSE. When is a STA supposed to use one or the other? If a STA has one true and the other false, then which actions are required to be taken? How do the values of these MIBS relate to the designations of: registered STA, dependent STA, enabling STA, AP, non-AP STA? A couple of paragraphs would create a much more readable specification by clearly explaining the relationships among these terms. I am not the only one that has failed to grasp the relationship among these terms - in attempting to clarify the meaning of these terms in this document, I have asked this question of several other voters and ALL of them ADMIT that they too, are completely puzzled. An example of a particular point of confusion is the first sentence of 11.14.5 - what are the allowed values of the other MIB attributes for a dependent STA? I'm going to guess here that the following might be correct: Enabling STA => LCIDSEImplemented=true, LCIDSERequired = true, DSERequired = false ---- dependent STA => LCIDSEImplemented = true, LCIDSERequired = true, DSERequired = true, but I'm troubled by fixed STA, which probably has LCIDSEImplemented = true, but maybe LCIDSERequired = false and DSERequired = false, but I really do not know - I only guess this value because if LCIDSERequired were true, then a fixed STA would look just like an enabling STA, but there must be some distinction --- and registered STA - I think that both enabling STA and fixed STA both have to be registered STA - but that too, is just a guess, and other readers may have different guesses. | Provide some clear and distinct information that relates the MIB attributes (e.g. dot11LCIDSERequired, dot11LCIDSEImplemented, dot11DSERequired) to the various terms used for STA within this draft (e.g. dependent STA, enabling STA, fixed STA, registered STA, AP, non-AP STA). A table would be really handy and potentially concise. If this information were put into an introductory or overview subclause to precede the main DSE description, that would help tremendously. | [6 empty] | Clause 11.10-14
3075 | Fischer, Matthew | 11.14.4 | 42 | 15 | T | Y | Regarding: "An enabled dependent STA shall return a DSE report in response to a Measurement Request DSE request," - is this strong enough? I believe that a frame that says "I got your request, and you can stuff it," officially considered a "response?" Isn't that effectively obstruction of justice with respect to FCC regulations? Shouldn't you require that the response cannot be one that includes a refusal to perform the measurement? | Add to the requirement that the measurement report frame that is sent in respone to the indicated measurement request frame cannot contain a value of "1" for the "incapable" subfield and cannot contain a value of "1" for the "refused" subfield of the "measurement report mode field" of the "measurement report element" | [6 empty] | Clause 11.10-14.3
3076 | Fischer, Matthew | 11.14.4 | 42 | 21 | E | N | You've got two sentences for the price of one. | Split this into two sentences, since that is what it is. Consult your copy of the Chicago style guide, if necessary. | [6 empty] | Clause 11.10-14.3
3077 | Fischer, Matthew | J.2 | 70 | 10 | T | Y | Regarding: "Further requirements when dot11LCIDSERequired is true:" -- up to this point in J.2 there has been no mention of "dot11LCIDSERequired" - so it is unclear which, if any, of any previous requirements relates to dot11LCIDSERequired. | Please introduce LCIDSERequired as a condition for any requirements listed, and/or relate this MIB attribute to the discussion at hand, possibly eliminating the word ""further", but at least, providing the relationship between LCIDSERequired values and the current discussion - e.g. DSE is invoked when LCIDSERequired is set to true at a STA. | [6 empty] | Annex I-J
3078 | Fischer, Matthew | J.2 | 70 | 22 | T | Y | "and shall not use Channel Switch Announcement" -- ouch. I thought that I saw specific allowances for this frame to be used back in 11.9.7.1 and 11.9.7.2 | So which is it? Is a STA allowed to use this or not? The draft is self-contradicting. I vote for 11.9.7.1 and 11.9.7.2, hence recommend removing the text that was added here in J.2. | [6 empty] | Annex I-J
3079 | Fischer, Matthew | 11.9.7 | 36 | 34 | T | Y | I think that this condition is too restrictive, in particular, because TGn desires to use the ECSA without also wanting to have to be forced into support for Spectrum Management. | Decouple Spectrum Management support from ECSA support, and instead, for the purposes of Tgy, where SMgmt support is a desired requirement, couple it to LCIDSERequired, or something else that is very specific to providing a definitive marker of Tgy functionality. | [6 empty] | Clause 11.9.7
3080 | Fisher, Wayne | 7.2.3.4 | 5 | 43 | E | N | (Global) Update Table numbers to be Clause-based. I.e., follow the new numbering as defined in the new baseline IEEE Std 802.11 - 2007 | Change "Table 10" to "Table 7-10". And change numbering of all other Tables in draft. | [6 empty] | Clause 7.2.3
3081 | Fisher, Wayne | 7.3.2.21.12 | 8 | 28 | E | N | (Global) Update Figure numbers to be Clause-based. I.e., follow the new numbering as defined in the new baseline IEEE Std 802.11 - 2007 | Change "Figure 79m" to "Figure 7-62m ???". And change numbering of all other Figures in draft. | [6 empty] | Clause 7.3.2
3082 | Gong, Michelle | 7.3.2.21.12 | 8 | 31-32 | E | Y | This sentence describes a normative behavior. It should be in clause 11, not clause 7. | Please either move the sentence to clause 11 or describe the same behavior in Clause 11. | [6 empty] | Clause 7.3.2
3083 | Gong, Michelle | 7.3.2.22.11 | 9 | 14-15 | E | Y | This sentence describes a normative behavior. This should be in clause 11, not clause 7. | Please either move the sentence to clause 11 or describe the same behavior in Clause 11. | [6 empty] | Clause 7.3.2
3084 | Gong, Michelle | 7.3.2.22.11 | 9 | 39 | T | Y | This description suggests that the Actual Measurement Start Time can be 32us off from the measuring STA's TSF timer. Why is there a +/-32us tolerance allowed in 11y? This is more stringent than most applications that I can think of. What's the use case scenario for this stringent timing tolerance? Note that the "Actual Measurement Start Time" used in 11k-related measurement report fields does not have this +/- 32us requirement (a +/- 1 TU timing error is used) | Please clarify | [6 empty] | Clause 7.3.2
3085 | Gong, Michelle | 7.4.1.8 | 15 | 12-13 | T | Y | It is not clear to me what is a DSE STA. Is it a requesting STA or a responding STA? There is no clear definition of DSE STA in the draft. | Define the DSE STA in section 3 and clarify in this section whether the frame is used by both requesting STA and responding STA. | [6 empty] | Clause 7.4.1
3086 | Gong, Michelle | 7.4.1.9 | 15 | 44-45 | T | Y | It states "The Reason Result Code field is used to indicate the reason that an unsolicited notification management frame of Type DSE enablement was generated." Why does it have to be an "unsolicited" frame? The reason codes 3 to 7 described in Table 44a clearly indicate the frame is a reply frame. Is there an "unsolicited" reply frame? | Remove "unsolicited" or clarify why it has to be an unsolicited frame | [6 empty] | Clause 7.4.1
3087 | Gong, Michelle | 7.4.1.9 | 16 | 1-35 | E | Y | It appears to me that the frame can be used as either a request or a response. Yet, the table doesn't differentiate which reason codes are used for request and which are for reply. It would very helpful if this is clearly indicated. | As suggested. | [6 empty] | Clause 7.4.1
3088 | Gong, Michelle | 11.9.7.1 | 36 | 51-53 | T | Y | This sentence defines a mandatory behavior: an AP switching to a new channel in a different regulatory class SHALL use the Extended Channel Switch Announcement element and frame. Legacy Aps routinely switch from one regulatory class to another, for instance from 5.15GHz to 5.25GHz. However, they do not have the capability to send out ECSA. Does that mean legacy APs won't be compliant with 802.11 any more? This statement needs to be modified to ensure backward compatibility. | Please insert "and dot11ExtendedChannelSwitchImplemented is ture" before "the the AP shall use the Extended Channel Switch Announcement…" | [6 empty] | Clause 11.9.7
3089 | Gong, Michelle | 11.9.7.1 | 36 | 58-65 | T | Y | This paragraph is way too confusing. A statement such as "If dot11ExtendedChannelSwitchImplemented, an AP shall use Extended Channel Switch Announcement." would make things much clearer. | As suggested. | [6 empty] | Clause 11.9.7
3090 | Gong, Michelle | 11.9.7.2 | 37 | 49 | E | Y | "Current Regulatory Class octet" should be "Current Regulatory Class field" | Please replace "octet" with "field" | [6 empty] | Clause 11.9.7
3091 | Gong, Michelle | 11.14.1.1 | 39 | 1-24 | T | Y | This section intends to describe the behavior of Enablement-originating STA. Yet, it also describes different fields in the first frame and the final frames. The same final frame is repeated in the next section, which is redundant. Additionally, the organization of this section is a bit random. | Re-organize this section. Focus on the behavior of the enablement-originating STA. Have a separate section to describe how to set the fields. | [6 empty] | Clause 11.10-14
3092 | Gong, Michelle | 11.14.1.1 | 39 | 19 | E | Y | Where is section 7.1.4.7? It seems to be a typo. Is it section 7.4.1.8? | Fix it. | [6 empty] | Clause 11.10-14
3093 | Gong, Michelle | 11.14.1.2 | 39 | 41-55 | T | Y | The description of the final frame can be put to somewhere else. | As suggested. | [6 empty] | Clause 11.10-14
3094 | Gong, Michelle | 11.14.1.2 | 39 | 56 | E | Y | Where is section 7.1.4.7? It seems to be a typo. Is it section 7.4.1.8? | Fix it. | [6 empty] | Clause 11.10-14
3095 | Gong, Michelle | 11.14.2 | 40 | 32-33 | T | Y | Fixed STA and registered STA have been used interchangably throughout the draft. Yet, there are definitions for both terms. Judging from this section, the two STAs are equivalent. If they are equivelent, please make it clear in Section 3. If not, please clarify. | Please clarify | [6 empty] | Clause 11.10-14.1
3096 | Gong, Michelle | 11.14.3 | 41 | 1-2 | T | Y | It's not clear to me why we need this Dependent Enablement Identifier to identify sources of interference. If I know the requester's address, I can uniquely identify interference within an enabling STA's coverage area. Why do we need this extra identifier? | Please clarify | [6 empty] | Clause 11.10-14.2
3097 | Gong, Michelle | Annex J.2 | 70 | 12 | T | Y | Co-existence can be improved by the use of narrower channels. Period. Why is an outdoor environment different from indoors? | Replace "and outdoor operation are" with "is" | [6 empty] | Annex I-J
3098 | Hart, Brian | 7.3.2.21.12 | 8 | 21 | T | N | Need for Requester/responder STA address in this frame seems very unclear, since SA/DA already contain most of this, and moreover the info is known to the dest STA anyway. | Here & elsewhere remove req/resp STA address or add text justifying their presence. Is this an assertion of identity again? | [6 empty] | Clause 7.3.2
3099 | Hart, Brian | 7.3.2.22.11 | 10 | 39 | E | N | field not element | Fix | [6 empty] | Clause 7.3.2
3100 | Hart, Brian | 7.4.1.6 | 14 | 46 | E | N | "excluding the element IF and length fields" | Better off defining a field which is the element payload and using it twice. Or just insert the element, which is cleaner. | [6 empty] | Clause 7.4.1
3101 | Hart, Brian | 7.4.1.8 | 15 | 29 | E | N | Value is not clear | Here & elsewhere, add the value or a reference to Table 44 | [6 empty] | Clause 7.4.1
3102 | Hart, Brian | 9.8.1 | 18 | 21 | E | N | Next step is not clear. | Once a beacon indicating DSE is received, what happens next? E.g. change "and may" to "and until this occurs the STA may" | [6 empty] | Clause 9.8
3103 | Hart, Brian | 11.14 | 38 | 19 | E | N | Shall contradicted by following may | Merge sentences by replacing "." by ", except that" or equivalent | [6 empty] | Clause 11.10-14
3104 | Hart, Brian | 11.14.1.1 | 39 | 24 | T | N | State 2 seems to be to be a dangerous step since it bypasses existing auth procedures. | Introduce state 0 as pre-enablement, and enablement gets you to state 1. | [6 empty] | Clause 11.10-14
3105 | Hart, Brian | 11.1.4.1.2 | 39 | 31 | E | N | This section adds no value since it duplicates the end of 11.1.4.1.1. Also enablement orig/dest language seems to deviate from req/resp language elsewhere | Rewrite both sections to point out behavior special to each STA. | [6 empty] | Clause 11.10-14.1
3106 | Hart, Brian | 11.14.4 | 42 | 19 | E | N | Unknown element "DSE Reg Loc Announcement" | Remove "Announcement" | [6 empty] | Clause 11.10-14.3
3107 | Hart, Brian | 17.3.9.2 | 44 | 25 | T | N | Definition of more stringent allows mask A to be more stringent than B and B to simultaneously be more stringent than A - e.g. if masks A and B cross each other | I recommend that the mask that applies be the most stringent at each freq of the default and the Annex I masks | [6 empty] | Clause 17.3.10.5
3108 | Hart, Brian | 17.3.12 | 46 | 46 | T | N | ED causes CCA busy when energy is detected above the ED threshold. Period. Busy from ED has no particular relationship to a PLCP header, since a WiFi pkt may not even be present, or may be present but below the ED threshold. Past .11 practice has had no time requirements on ED, and this is still an effective stdization strategy. All other stdization strategies (e.g. busy ED within 4/8/16 us of instantaneous energy above threshold - but what about when inst energy is jumping above and below thresh and/or avg is still below thresh? - so avg - but how long should the avg time be?) overly constrain implementers | Change to "ED causes CCA busy when energy is detected above the ED threshold. Period." or equivalent | [6 empty] | Clause 17.3.12
3109 | Hart, Brian | 17.3.12 | 46 | 54 | T | N | ED causes CCA busy when energy is detected above the ED threshold. Period. | Delete "When the CCA-ED is not used" | [6 empty] | Clause 17.3.12
3110 | Hart, Brian | 17.3.12 | 46 | 64 | T | N | ED causes CCA busy when energy is detected above the ED threshold. Period. | Deelte lines 64-65 | [6 empty] | Clause 17.3.12
3111 | Kasher, Assaf | 7.2.3.1 | 5 | 24 | T | Y | dot11ExtendedChannelSwitchImplemented should not depend on dot11SpectrumManagementRequired. ECSA is usefull for channel switching at the 2.4GHz band were spectrum management is not required. | Separate DFS from spectrum management. | [6 empty] | Clause 7.2.3
3112 | Kasher, Assaf | 7.2.3.1 | 5 | 24 | T | Y | The beginning of clause 11.9 (DFS procedures) hints that specturm management is used only to solve problems in the 5GHz band. This may imply that specturm management should not be used in other places. | Modify the text in 11.9 to refer to other bands or remove the limitations to the 5GHz band. | [6 empty] | Clause 7.2.3
3113 | Lubar, Dan | 5.1.1.1 | 14 | 32 | E |  | The existing language in the 1st paragraph is awkward. Here is a re-write/replacement for same.. | For the IEEE 802.11 Standard, an addressable location is called a STA. Note that a STA's address in a wireless network does not always implicly define a physical location--as is ususally the case in wired networks. Usually a STA is either the origin or destination for the data being sent over a wireless network. Further, a STA's physical and operational characteristics are defined by modifiers that are placed in front of the term STA. (ie the type of STA) For example, in the case of location and mobility, the addressable units are the Fixed STA, the Portable STA and the Mobile STA. | [6 empty] | Clause 5.2.7
3114 | Lubar, Dan | 5.2.8.2 | 15 | 1 | E |  | The existing language in this clause is not use widely accepted nomenclature.. Here is a rewrite of this clause. | Regulatory rules generally govern the use of wireless devices according to the service rules of a particular allocation of spectrum and also for that spectrum's licenses or assignments. In order to operate under such regulatory rules, wireless devices may sometimes be called upon to change the way that they operate. For instance, a station may have to change its behavior or even cease operation while moving. Further, a STA may gain permission to operate in an enhanced manner through the registration and declaration process specified by a regulatory authority. These enhanced operations can be referred to as the Registered STA’s Privileges. Further, these privileges can conditionally govern how a radio may operate. For example, registration may entitle a STA to operate at a higher transmit power. Or, the base level privilege of such registered STA's may allow it to operate autonomously on a restricted channel, and that STA may not be required to participate in the DSE process. A restricted channel can also be one of the channels normally viewed as a guard band in the spectrum allocation in question. | [6 empty] | Clause 5.2.7
3115 | Lubar, Dan | 5.2.8.1 | 14 | 61 | E |  | This clause provides nothing of value or support to the prior section (5.2.8) as it is vague. Please either remove it or go into the depth that this topic requires in a attempt to make this information relevant. | ..would be glad to do this writing/work if asked. | [6 empty] | Clause 5.2.7
3116 | Myles, Andrew | 11.14 | 38 | 9 | E | Y | The text uses "fixed station" whereas the term defined in 3.54a is "fixed STA" | Change "fixed station" to "fixed STA" | [6 empty] | Clause 11.10-14
3117 | Myles, Andrew | 11.14 | 38 | 13 | E | Y | The text suggests the existence of a location and an identifier remedies interference issues. More accurately these things assist the resolution of interference issues. | Change text to say the location and identifier assist in the resolution of interference issues. | [6 empty] | Clause 11.10-14
3118 | Myles, Andrew | 11.14 | 38 | 17 | T | Y | The text in 11.14 says a STA shall use the DSE procedures if dot11LCIDSERequired is true. However, the definition in Annex D says "if and only if" | Correct the inconsistency | [6 empty] | Clause 11.10-14
3119 | Myles, Andrew | 11.14 | 38 | 19 | T | Y | The text states dot11DSERequired "may be set to false to configure STAs to operate as registered STAs" Why would a registered STA ever want to use the DSE procedures? | If the answer is never, then change may to shall | [6 empty] | Clause 11.10-14
3120 | Myles, Andrew | 11.14.1.1 | 38 | 56 | E | Y | The bullets are indented incorrectly | Fix | [6 empty] | Clause 11.10-14
3121 | Myles, Andrew | 11.14.1.1 | 39 | 11 | E | Y | The bullets are indented incorrectly | Fix | [6 empty] | Clause 11.10-14
3122 | Myles, Andrew | 11.14.1.1 | 39 | 19 | T | Y | The text refers to 7.1.4.7 However, I could not find it | Where is this clause? | [6 empty] | Clause 11.10-14
3123 | Myles, Andrew | 11.14.1.1 | 39 | 16 | E | Y | On page 39 the order of the fields is enablement identifier and then result code However, on page 38 it is result code and then enablement identifier | Correct the inconsistency | [6 empty] | Clause 11.10-14
3124 | Myles, Andrew | 11.14.1.1 | 39 | 24 | T | Y | The text states that a successful enablement puts the STA into state 2. Presumably this is the state 2 defined in 11.3. What has enablement got to do with the state in 11.3, given that the STA is not really authenticated? | Define DSE independently of the authentication and association states A similar comment applies to line 61 on pp 39 | [6 empty] | Clause 11.10-14
3125 | Myles, Andrew | 11.14.1.1 | 38 | 37 | E | Y | The text says the originating STA "shall" become enabled using the procedure However, the language presupposes the result | Change to "...the originating STA shall attempt to become enabled using …" | [6 empty] | Clause 11.10-14
3126 | Myles, Andrew | 11.14.1.2 | 39 | 34 | E | Y | The text says the destination STA "shall" enable the requesting However, the language presupposes the result | Use "may enable" | [6 empty] | Clause 11.10-14
3127 | Myles, Andrew | 11.14.1.2 | 39 | 34 | E | Y | The text refers to the "destination STA" However, the STA is more consistently described as the "Responder STA" | Change "destination STA" to "responder STA" | [6 empty] | Clause 11.10-14
3128 | Myles, Andrew | 11.14.1.2 | 39 | 61 | T | Y | The text implies the responder STA keeps track of the state for the "indicated STA". However, the state is actually for the "responder STA" when communicating with the "requester STA" | Change "indicated STA" to make it clear what is in state 2; it is really a link rather than a STA A similar issue exists on line 24 on pp 39 | [6 empty] | Clause 11.10-14
3129 | Myles, Andrew | 11.14.1.3 | 40 | 11 | T | Y | Disenablement is defined as putting the STA into state 1 However this transition is not shown in 11.3 | Consider showing the transition in the diagram in 11.3 | [6 empty] | Clause 11.10-14
3130 | Myles, Andrew | 11.14.1.3 | 40 | 9 | E | Y | The text refers to the "indicated STA" However, it is unclear what the "indicated STA" is | Specify the "indicated STA" by referring to a field in the request primitive A similar comment applies to 11.14.1.4 | [6 empty] | Clause 11.10-14
3131 | Myles, Andrew | 11.14.2 | 40 | 52 | E | Y | The text states "Reported DSE LCI elements are to any destination address …" However, it appears the text should say ""Reported DSE LCI elements may refer to any destination address …" | Clarify and fix | [6 empty] | Clause 11.10-14.1
3132 | Myles, Andrew | 11.14.4 | 41 | 56 | E | Y | "a enabling" should be "an enabling" | Fix | [6 empty] | Clause 11.10-14.3
3133 | Myles, Andrew | 11.14.4 | 41 | 15 | E | N | The typical state machine makes more sense after the normative statements from line 53 on wards | Move typical state machine as indicated | [6 empty] | Clause 11.10-14.3
3134 | Myles, Andrew | 11.14.4 | 42 | 22 | T | Y | The text refers to a value modulo another value having a remainder of zero However, modulo arithmetic does not have remainders | Fix | [6 empty] | Clause 11.10-14.3
3135 | Myles, Andrew | General |  |  | T | Y | Previously the draft seemed to have a concept of over the wire enablement Does this stil exist and, if so, where is it defined? If not, how does a low power device get enabled by a high power device at a great distance? | Clarify | [6 empty] | General
3136 | Perahia, Eldad | 7.2.3.1 | 5 | 23 | T | N | "The Extended Channel Switch Announcement information element may be present only if dot11ExtendedChannelSwitchImplemented, dot11SpectrumManagementRequired and dot11RegulatoryClassesRequired are true." This mandates DFS for use of E-CSA. In TGn, E-CSA is used in 2.4 GHz or 5.15-5.25GHz where DFS is not required. | Decouple E-CSA from DFS procedures | [6 empty] | Clause 7.2.3
3137 | Perahia, Eldad | 7.2.3.1 | 5 | 28 | T | N | "The Supported Regulatory Classes information element shall be present if dot11ExtendedChannelSwitchImplemented, dot11SpectrumManagementRequired and dot11RegulatoryClassesRequired are true." This couples DFS and regulatory classes. In TGn, regulatory classes is used in 2.4 GHz or 5.15-5.25GHz where DFS is not required. | Decouple regulatory classes from DFS procedures | [6 empty] | Clause 7.2.3
3138 | Perahia, Eldad | 11.9.7 | 36 | 34 | T | N | "When dot11ExtendedChannelSwitchImplemented is true, dot11MultiDomainCapabilityEnabled, dot11SpectrumManagementRequired and dot11RegulatoryClassesRequired shall be true." This mandates DFS for use of E-CSA. In TGn, E-CSA is used in 2.4 GHz or 5.15-5.25GHz where DFS is not required. | Decouple E-CSA from DFS procedures | [6 empty] | Clause 11.9.7
3139 | Qi, Emily | Editorial Notes | v | 1 | E | N | Text "Editorial Notes" clause should not be present as a Bookmark (left side). | Text "Editorial Notes" should be reformatted and be excluded from Bookmarks (left side). | [6 empty] | Clause 0
3140 | Qi, Emily | Title | 1 | 1 | E | Y | Text "Draft Standard for Information Technology—" should not be present as a Bookmark (left side) | Text "Draft Standard for Information Technology—" should be reformatted and be excluded from Bookmarks (left side). | [6 empty] | Clause 0
3141 | Qi, Emily | Title | 1 | 3 | E | Y | Text "Telecommunications and information exchange between systems—" should not be present as a Bookmark (left side) | Text "Telecommunications and information exchange between systems—" should be reformatted and be excluded from Bookmarks (left side). | [6 empty] | Clause 0
3142 | Qi, Emily | Title | 1 | 7 | E | Y | Text "Local and metropolitan area networks—" should not be present as a Bookmark (left side). | Text "Local and metropolitan area networks—" should be reformatted and be excluded from Bookmarks (left side). | [6 empty] | Clause 0
3143 | Qi, Emily | Title | 1 | 8 | E | Y | Text "Specific requirements—" should not be present as a Bookmark (left side). | Specific requirements—" should be reformatted and be excluded from Bookmarks (left side). | [6 empty] | Clause 0
3144 | Qi, Emily | Title | 1 | 11 | E | Y | Text "Part 11: Wireless LAN Medium Access Control (MAC) and Physical Layer (PHY) specifications" should not be present as a Bookmark (left side). | Text "Part 11: Wireless LAN Medium Access Control (MAC) and Physical Layer (PHY) specifications" should be reformatted and be excluded from Bookmarks (left side). | [6 empty] | Clause 0
3145 | Qi, Emily | Title | 1 | 17 | E | Y | Text "Amendment 3: 3650–3700 MHz Operation in USA" should not be present as a Bookmark (left side). | Text "Amendment 3: 3650–3700 MHz Operation in USA" should be reformatted and be excluded from Bookmarks (left side). | [6 empty] | Clause 0
3146 | Qi, Emily | 7.2.3.1 | 5 | 15 | T | Y | Table 8, "Supported Regulatory Classes" IE is included in the beacon frame. However, "Supported Channels" IE is not. To be consistent, Should "Supported Channels" IE be included in the beacon frame as well? | Suggest either including both or including none. | [6 empty] | Clause 7.2.3
3147 | Qi, Emily | 7.2.3.4 | 5 | 43 | T | Y | Table 10. In 802.11-2007 base draft, the Supported Channels element is present if dot11SpectrumManagementRequired is true. I assume that the Supported Channels should also be included in the Association Request frame if dot11ExtendedChannelSwitchImplemented is true. | Change the editorial note to "Change order 5 entry and insert order 11 entry into table 10 as shown below, before VendorSpecific:". Add new row before "Supported Regulatory Classses" as: Order = "5"; Information = "Supported Channels"; Notes = "The Supported Channels element shall be present if dot11SpectrumManagementRequired is true or dot11ExtendedChannelSwitchImplemented is true.". | [6 empty] | Clause 7.2.3
3148 | Qi, Emily | 7.2.3.5 | 6 | 1 | T | Y | Table 11. Since "Supported Regulatory Classes" is already included in the beacon frame, why does it have to be included in the association response frame again? | Either remove it from the beacon frame or remove it from the (re)association response frame. | [6 empty] | Clause 7.2.3
3149 | Qi, Emily | 7.2.3.6 | 6 | 14 | T | Y | Table 12. In 802.11-2007 base draft, the Supported Channels element is present if dot11SpectrumManagementRequired is true. I assume that the Supported Channels should also be included in the Reassociation Request frame if dot11ExtendedChannelSwitchImplemented is true. | Change the editorial note to "Change order 8 entry and insert order 13-14 entries into table 10 as shown below, before VendorSpecific:". Add new row before "Supported Regulatory Classses" as: Order = "8"; Information = "Supported Channels"; Notes = "The Supported Channels element shall be present if dot11SpectrumManagementRequired is true or dot11ExtendedChannelSwitchImplemented is true.". | [6 empty] | Clause 7.2.3
3150 | Qi, Emily | 7.2.3.8 | 6 | 49 | T | Y | Table 14, "Supported Regulatory Classes" IE is included in the Probe Request frame. However, "Supported Channels" IE is not. To be consistent, Should "Supported Channels" IE be included in the Probe Request frame as well? | [7 empty] | Clause 7.2.3
3151 | Qi, Emily | 7.2.3.9 | 7 | 1 | T | Y | Table 15, "Supported Regulatory Classes" IE is included in the Probe Response frame. However, "Supported Channels" IE is not. To be consistent, Should "Supported Channels" IE be included in the Probe Response frame as well? | [7 empty] | Clause 7.2.3
3152 | Qi, Emily | 7.4.1.6 | 14 | 34 | T | Y | Figure 117a. The length of the Extended Channel Switch Announcement element field shall be 6 instead of 4. | change 4 to 6. | [6 empty] | Clause 7.4.1
3153 | Qi, Emily | 7.4.1.7 | 14 | 59 | T | Y | Figure 117b. The length of the DSE Registered Location announcement element field shall be 22 instead of 20. | change 20 to 22. | [6 empty] | Clause 7.4.1
3154 | Qi, Emily | 7.2.3.1 | 5 | 22 | T | Y | Table 8, order 32, it states: The Extended Channel Switch Announcement information element may be present only if dot11ExtendedChannelSwitchImplemented, dot11SpectrumManagementRequired and dot11RegulatoryClassesRequired are true. Why does it requires all of MIB varaibles are true? It seems to that it only requires that dot11ExtendedChannelSwitchImplemented is true. | Change to: The Extended Channel Switch Announcement information element may be present only if dot11ExtendedChannelSwitchImplemented is true. | [6 empty] | Clause 7.2.3
3155 | Qi, Emily | 7.2.3.1 | 5 | 28 | T | Y | Table 8, order 33, it states: The Supported Regulatory Classes information element shall be present if dot11ExtendedChannelSwitchImplemented, dot11SpectrumManagementRequired and dot11RegulatoryClassesRequired are true. It seems to that it only requires that dot11RegulatoryClassesRequired is true. | Change to: The Supported Regulatory Classes information element shall be present if dot11RegulatoryClassesRequired is true. | [6 empty] | Clause 7.2.3
3156 | Qi, Emily | 7.3.2 | 7 | 29 | E | N | The title of Table 26 should not be present as a Bookmark (left side). | Table title "Element IDs" should be reformatted and be excluded from Bookmarks (left side). | [6 empty] | Clause 7.3.2
3157 | Qi, Emily | 7.4.1.5 | 14 | 1 | E | N | The title of Table 44 should not be present as a Bookmark (left side). | Table title "Spectrum management Action Value field values" should be reformatted and be excluded from Bookmarks (left side). | [6 empty] | Clause 7.4.1
3158 | Qi, Emily | 10.3.36.1.2 | 26 | 48 | T | Y | VendorSpecificInfo element is not included in 7.4.1.6. I don’t understand why it should be included here. | Remove VendorSpecificInfo. | [6 empty] | Clause 10
3159 | Qi, Emily | 10.3.36.1.4 | 27 | 19 | T | Y | VendorSpecificInfo element is not included in 7.4.1.6. I don’t understand why it should be included here. | Remove VendorSpecificInfo. Remove VendorspecificInfor throughout 10.3.36. | [6 empty] | Clause 10
3160 | Qi, Emily | 10.3.371.2 | 32 | 18 | T | Y | I don’t understand why VendorSpecificInfo should be included here. | Remove VendorspecificInfor throughout 10.3.37. | [6 empty] | Clause 10
3161 | Stephens, Adrian | 7.3.2.22.11 |  |  | E | N | "RequesterSTAAddress is the individual MAC address of the requesting STA" - a requesting STA is only identified by an individual address - so "individual" is unnecessary. Ditto comment in 7.4.1.8 and .9 | Remove "individual" here and in the following para. | [6 empty] | Clause 7.3.2
3162 | Stephens, Adrian | 9.8.1 |  |  | T | Y | 9.8.1: "Optionally, the Beacon frame may also include, on a periodic basis, the regulatory information that would be returned in a Probe Response frame." 7.2.3.1: "The Supported Regulatory Classes information element shall be present if dot11ExtendedChannelSwitchImplemented is dot11ExtendedChannelSwitchImplemented, dot11SpectrumManagementRequired and dot11RegulatoryClassesRequired are true." It is not clear how the "optionally" in 9.8.1 ties in with the "shall" in 7.2.3.1. | Modify one of them so that these two subclauses are consistent. | [6 empty] | Clause 9.8
3163 | Stephens, Adrian | 10 |  |  | E | N | Clause 10 generally "This parameter shall only be present if..." I have encountered (in response to the TGn draft) multiple interpretations of "shall only if". It is, IMHO, ambiguous whether this means "may if, and shall not if not ..." or "shall if, and shall not if not...". | I personally would prefer use of one of the following terms: "may if", "shall if", "may if and only if", "shall if and only if" IMHO, most of the instances in the TGy clause 10 "shall only ... if " are actually "may be present if and only if...". | [6 empty] | Clause 10
3164 | Stephens, Adrian | 11.14.1.1 |  |  | E | N | "Upon receipt of an MLME-ENABLEMENT.request primitive, the originating STA shall become enabled with the indicated STA" This is a horrible statement. The passive voice is considered dangerous. And using "indicated" related to a ".request" primitive is going to confuse some. | Replace "indicated" by a reference to one of the parameters of the .request primitive. | [6 empty] | Clause 11.10-14
3165 | Stephens, Adrian | 11.14.1.1 |  |  | T | Y | "shall execute the enablement mechanism described herein." Uh oh. "herein" is both an annoying legalistic word, and also too broad. This is equivalent to saying "you shall do the enablement mechanism as defined somewhere in the 1500 pages of the 802.11 standard" - i.e. there could be a little bit of it lurking 1000 pages away that the reader has failed to notice. | Replace "herein" with a reference. Or an "as follows:" with a list of the requirements defined in this subclause. | [6 empty] | Clause 11.10-14
3166 | Stephens, Adrian | 11.14.1.1 |  |  | T | Y | "Upon receipt of an MLME-ENABLEMENT.request primitive, the originating STA shall become enabled with the indicated STA using the following procedure:" This implies that the only outcome is that the originating STA becomes enabled. However, if the indicated STA does not respond, this is not so. | You need to say: "shall perform the following procedure:" and the procedure itself needs to define the crieteria that result in being enabled. | [6 empty] | Clause 11.10-14
3167 | Stephens, Adrian | 11.14.1.1 |  |  | E | N | "requester" / "responder" is very general. In TGn we adopted a convention of puttint the protocol name in front - e.g., RD responder. | Consider using "enablement requester" and "enablement responder" throughout. | [6 empty] | Clause 11.10-14
3168 | Stephens, Adrian | 11.14.1.1 |  |  | T | Y | "If the result is "successful," the requesting STA shall be declared enabled" The passive voice is considered to be dangerous. "shall be declared" - where? From the top of the Eiffel tower with a megphone? Written in the sky in smoke trails? A normative requirement must have a testable outcome. "being declared" is not something I know how to test, unless you really do mean the Eiffel tower. | Replace with a defined change to internal state (i.e. link to the nice state machine in figure 204a). I think what you actually need is much more in 11.3 than you have. Enablement needs to be mentioned alongside association as a major state of the sta (there is an explicit state machine, and you really need to update figure 11-6 to do the job properly). You can then say that the STA transitions to the enablementededificationalized state "if the result is successful". | [6 empty] | Clause 11.10-14
3169 | Stephens, Adrian | 11.14.1.1 |  |  | E | N | The formatting of the nested lists in this subclause is bizzarre and obscures the logic. | Un-bizzarrificationalize it. | [6 empty] | Clause 11.10-14
3170 | Stephens, Adrian | 11.14.1.2 |  |  | T | Y | The comments that I made in 11.14.1.1 also apply to 11.14.1.2. | Make similar changes in 11.14.2.2 | [6 empty] | Clause 11.10-14
3171 | Stephens, Adrian | 11.14.3 |  |  | T | N | "The details of sending Measurement Requests from outside a BSS are unspecified." What the heck does this mean? : a) you can't do it b) somewhere else tells you how to do it c) you can do it if you're clever, but we're not letting on | Seeing as this relates to OTA signaling, which is a matter of interoperability, it needs to be specified either that you cannot do it, or if you can, how you do it. | [6 empty] | Clause 11.10-14.2
3172 | Tolpin, Alexander | 11.9.7.1 | 36 | 53 | T | Y | The CSA is not optimized and contains substantial limitation for switching between regulatory classes. Due to support of ECSA is important for legacy stations that are associated in BSS that uses ECSA. For example the .11n compliant BSS may associate non .11n compliant STA as well. Support of Extended Channel Switching may be implemented as SW upgrade in the legacy STA. To make the support of ECSA in the legacy STA visible to other STA the ECSA capability should be signaled. This comment is relevant for behavior of DFS owner in 11.9.7.2 as well | Add the ECSA capability field to the Extended Capabilities information element | [6 empty] | Clause 11.9.7
3173 | Tolpin, Alexander | 11.9.7 | 36 | 34 | T | Y | "When dot11ExtendedChannelSwitchImplemented is true, dot11MultiDomainCapabilityEnabled, dot11SpectrumManagementRequired and dot11RegulatoryClassesRequired shall be true" The current solution mandates that STA that wants to support the ECSA shall support the entire TPC and DFS. In case there is no need to follow the regulations for example in 2.4GHz band the channel switching may be still important as in .11n. The definition of ECSA should allow using it separately and as an extension of DFS as well. | Separate the definition of ECSA from the DFS. Define rules of use it separately w/o support of the Spectrum management. Define rules to allow using ECSA together with Spectrum management | [6 empty] | Clause 11.9.7
3174 | Tolpin, Alexander | 11.9.7.1 | 36 | 53 | T | Y | The definition is contradictional: If the CSA cannot be used for switching to new channel in a different regulatory class how to use both. If the CSA can be used for switching to a new channel there is no need to mandate the ECSA. If the CSA cannot be used the ECSA shall be used instead. So the problem is how to know that the ECSA is supported in the cases the CSA cannot be used. This comment is relevant for behavior of DFS owner in 11.9.7.2 as well | Define use of ECSA as function of the ECSA capability. Define this capability as implicit in some kind of networks like TGn or explicit and advertised in ECSA capability field | [6 empty] | Clause 11.9.7
3175 | Tolpin, Alexander | 11.9.7.1 | 36 | 58 | T | Y | The AP knows dot11ExtendedChannelSwitchImplemented value of itself, but no means are defined to know state of the dot11ExtendedChannelSwitchImplemented of other stations. It may happen that no one of the associated stations does support the Extended Channel switching. This comment is relevant for behavior of DFS owner in 11.9.7.2 as well | Define advertising of the Extended Channel switching support. Define ECSA capability field to allow upgrade of the legacy stations to support ECSA. Define the AP behavior to cover associated stations that part of them supports and part does not support ECSA. | [6 empty] | Clause 11.9.7
3176 | Trainin, Solomon | 11.9.7.1 | 36 | 53 | T | Y | The CSA is not optimized and contains substantial limitation for switching between regulatory classes. Due to support of ECSA is important for legacy stations that are associated in BSS that uses ECSA. For example the .11n compliant BSS may associate non .11n compliant STA as well. Support of Extended Channel Switching may be implemented as SW upgrade in the legacy STA. To make the support of ECSA in the legacy STA visible to other STA the ECSA capability should be signaled. This comment is relevant for behavior of DFS owner in 11.9.7.2 as well | Add the ECSA capability field to the Extended Capabilities information element | [6 empty] | Clause 11.9.7
3177 | Trainin, Solomon | 11.9.7 | 36 | 34 | T | Y | "When dot11ExtendedChannelSwitchImplemented is true, dot11MultiDomainCapabilityEnabled, dot11SpectrumManagementRequired and dot11RegulatoryClassesRequired shall be true" The current solution mandates that STA that wants to support the ECSA shall support the entire TPC and DFS. In case there is no need to follow the regulations for example in 2.4GHz band the channel switching may be still important as in .11n. The definition of ECSA should allow using it separately and as an extension of DFS as well. | Separate the definition of ECSA from the DFS. Define rules of use it separately w/o support of the Spectrum management. Define rules to allow using ECSA together with Spectrum management | [6 empty] | Clause 11.9.7
3178 | Trainin, Solomon | 11.9.7.1 | 36 | 53 | T | Y | The definition is contradictional: If the CSA cannot be used for switching to new channel in a different regulatory class how to use both. If the CSA can be used for switching to a new channel there is no need to mandate the ECSA. If the CSA cannot be used the ECSA shall be used instead. So the problem is how to know that the ECSA is supported in the cases the CSA cannot be used. This comment is relevant for behavior of DFS owner in 11.9.7.2 as well | Define use of ECSA as function of the ECSA capability. Define this capability as implicit in some kind of networks like TGn or explicit and advertised in ECSA capability field | [6 empty] | Clause 11.9.7
3179 | Trainin, Solomon | 11.9.7.1 | 36 | 58 | T | Y | The AP knows dot11ExtendedChannelSwitchImplemented value of itself, but no means are defined to know state of the dot11ExtendedChannelSwitchImplemented of other stations. It may happen that no one of the associated stations does support the Extended Channel switching. This comment is relevant for behavior of DFS owner in 11.9.7.2 as well | Define advertising of the Extended Channel switching support. Define ECSA capability field to allow upgrade of the legacy stations to support ECSA. Define the AP behavior to cover associated stations that part of them supports and part does not support ECSA. | [6 empty] | Clause 11.9.7
3180 | Trainin, Solomon | 9.8.3 | 18 | 45 | T | Y | The rule that mandates including the Country Information and SupportedRegulatoryClasses elements in Association and Re-association frames when dot11RegulatoryClassesRequired is true contradicts the basic IEEE 802.11-2007 spec. This rule makes incompliant the legacy STAs that are compliant with the IEEE 802.11-2007 spec. This change breaks backward compatibility of the specification. | Remove the paragraph: "When dot11RegulatoryClassesRequired is true and a STA is capable of operating as specified in more than one Regulatory Class, the STA shall include the Country Information and SupportedRegulatoryClasses elements in Association frames and Reassociation frames;" | [6 empty] | Clause 9.8
3181 | Wang, Qi | 11.9.7.1 | 36 | 61 | T |  | "If dot11ExtendedChannelSwitchImplemented is false, the AP shall send the Channel Switch Announcement and frame, or both the Extended Channel Switch Announcement and the Channel Switch Announcement elements and frames." According to this text, "dot11ExtendedChannelSwitchImplemented is false" does not mean "dot11ExtendedChannelSwitch is not Implemented" since the AP can still send the Extended Channel Switch element and frame. This is different from the naming convention of other dot11 MIB variables. | Change the name of the MIB variable "dot11ExtendedChannelSwitchImplemented" to be consistent with the naming convention of MIB variables in the dot11 spec. | [6 empty] | Clause 11.9.7
3182 | Wang, Qi | 11.9.7.1 | 36 | 58 | T |  | "If an AP is switching to a channel within the same regulator class…" | Insert a word "new", so the sentence is modified to "If an AP is switching to a new channel within the same regulatory class …" | [6 empty] | Clause 11.9.7
3183 | Wang, Qi | 11.9.7.1 | 36 | 51 | T |  | The case where the AP is switching to the same channel but a different regulatory class is not addressed. | Modified item 1) to "If an AP is switching to a new or the same channel in a different regulatory class then the AP shall use…" | [6 empty] | Clause 11.9.7
3184 | Wang, Qi | 11.9.7.2 | 37 | 31 | T |  | "If dot11ExtendedChannelSwitchImplemented is false, the DFS owner shall send the Channel Switch Announcement and frame, or both the Extended Channel Switch Announcement and the Channel Switch Announcement elements and frames." According to this text, "dot11ExtendedChannelSwitchImplemented is false" does not mean "dot11ExtendedChannelSwitch is not Implemented" since the AP can still send the Extended Channel Switch element and frame. This is different from the naming convention of other dot11 MIB variables. | Change the name of the MIB variable "dot11ExtendedChannelSwitchImplemented" to be consistent with the naming convention of MIB variables in the dot11 spec. | [6 empty] | Clause 11.9.7
3185 | Wang, Qi | 11.9.7.2 | 37 | 28 | T |  | "If an AP is switching to a channel within the same regulator class…" | Insert a word "new", so the sentence is modified to "If an AP is switching to a new channel within the same regulatory class…" | [6 empty] | Clause 11.9.7
3186 | Wang, Qi | 11.9.7.2 | 37 | 21 | T |  | The case where the DFS owner is switching to the same channel but a different regulatory class is not addressed. | Modified item 1) to "If a DFS owner is switching to a new or the same channel in a different regulatory class then the DFS owner shall use …" | [6 empty] | Clause 11.9.7
| Sum of 'E' | 62 | [6 empty] | 0 |  |  | Sum of Accepted Editorial comments |  | 0
| Sum of 'T' | 123
697
698
699
700
701
702
703
704
705
706
707
708
709
710
711
712
713
714
715
716
717
718
719
720
721
722
723
724
725
726
727
728
729
730
731
732
733
734
735
736
737
738
739
740
741
742
743
744
745
746
747
748
749
750
751
752
753
754
755
756
757
758
759
760
761
762
763
764
765
766
767
768
769
770
771
772
773
774
775
776
777
778
779
780
781
782
783
784
785
786
787
788
789
790
791
792
793
794
795
796
797
798
799
800
801
802
803
804
805
806
807
808
809
810
811
812
813
814
815
816
817
818
819
820
821
822
823
824
825
826
827
828
829
830
831
832
833
834
835
836
837
838
839
840
841
842
843
844
845
846
847
848
849
850
851
852
853
854
855
856
857
858
859
860
861
862
863
864
865
866
867
868
869
870
871
872
873
874
875
876
877
878
879
880
881
882
883
884
885
886
887
888
889
890
891
892
893
894
895
896
897
898
899
900
901
902
903
904
905
906
907
908
909
910
911
912
913
914
915
916
917
918
919
920
921
922
923
924
925
926
927
928
929
930
931
932
933
934
935
936
937
938
939
940
941
942
943
944
945
946
947
948
949
950
951
952
953
954
955
956
957
958
959
960
961
962
963
964
965
966
967
968
969
970
971
972
973
974
975
976
977
978
979
980
981
982
983
984
985
986
987
988
989
990
991
992
993
994
995
996
997
998
999
1000
1001
1002
1003
1004
1005
1006
1007
1008
1009
1010
1011
1012
1013
1014
1015
1016
1017
1018
1019
1020
1021
1022
1023
1024
1025
1026
1027
1028
1029
1030
1031
1032
1033
1034
1035
1036
1037
1038
1039
1040
1041
1042
1043
1044
1045
1046
1047
1048
1049
1050
1051
1052
1053
1054
1055
1056
1057
1058
1059
1060
1061
1062
1063
1064
1065
1066
1067
1068
1069
1070
1071
1072
1073
1074
1075
1076
1077
1078
1079
1080
1081
1082
1083
1084
1085
1086
1087
1088
1089
1090
1091
1092
1093
1094
1095
1096
1097
1098
1099
1100
1101
1102
1103
1104
1105
1106
1107
1108
1109
1110
1111
1112
1113
1114
1115
1116
1117
1118
1119
1120
1121
1122
1123
1124
1125
1126
1127
1128
1129
1130
1131
1132
1133
1134
1135
1136
1137
1138
1139
1140
1141
1142
1143
1144
1145
1146
1147
1148
1149
1150
1151
1152
1153
1154
1155
1156
1157
1158
1159
1160
1161
1162
1163
1164
1165
1166
1167
1168
1169
1170
1171
1172
1173
1174
1175
1176
1177
1178
1179
1180
1181
1182
1183
1184
1185
1186
1187
1188
1189
1190
1191
1192
1193
1194
1195
1196
1197
1198
1199
1200
1201
1202
1203
1204
1205
1206
1207
1208
1209
1210
1211
1212
1213
1214
1215
1216
1217
1218
1219
1220
1221
1222
1223
1224
1225
1226
1227
1228
1229
1230
1231
1232
1233
1234
1235
1236
1237
1238
1239
1240
1241
1242
1243
1244
1245
1246
1247
1248
1249
1250
1251
1252
1253
1254
1255
1256
1257
1258
1259
1260
1261
1262
1263
1264
1265
1266
1267
1268
1269
1270
1271
1272
1273
1274
1275
1276
1277
1278
1279
1280
1281
1282
1283
1284
1285
1286
1287
1288
1289
1290
1291
1292
1293
1294
1295
1296
1297
1298
1299
1300
1301
1302
1303
1304
1305
1306
1307
1308
1309
1310
1311
1312
1313
1314
1315
1316
1317
1318
1319
1320
1321
1322
1323
1324
1325
1326
1327
1328
1329
1330
1331
1332
1333
1334
1335
1336
1337
1338
1339
1340
1341
1342
1343
1344
1345
1346
1347
1348
1349
1350
1351
1352
1353
1354
1355
1356
1357
1358
1359
1360
1361
1362
1363
1364
1365
1366
1367
1368
1369
1370
1371
1372
1373
1374
1375
1376
1377
1378
1379
1380
1381
1382
1383
1384
1385
1386
1387
1388
1389
1390
1391
1392
1393
1394
1395
1396
1397
1398
1399
1400
1401
1402
1403
1404
1405
1406
1407
1408
1409
1410
1411
1412
1413
1414
1415
1416
1417
1418
1419
1420
1421
1422
1423
1424
1425
1426
1427
1428
1429
1430
1431
1432
1433
1434
1435
1436
1437
1438
1439
1440
1441
1442
1443
1444
1445
1446
1447
1448
1449
1450
1451
1452
1453
1454
1455
1456
1457
1458
1459
1460
1461
1462
1463
1464
1465
1466
1467
1468
1469
1470
1471
1472
1473
1474
1475
1476
1477
1478
1479
1480
1481
1482
1483
1484
1485
1486
1487
1488
1489
1490
1491
1492
1493
1494
1495
1496
1497
1498
1499
1500
1501
1502
1503
1504
1505
1506
1507
1508
1509
1510
1511
1512
1513
1514
1515
1516
1517
1518
1519
1520
1521
1522
1523
1524
1525
1526
1527
1528
1529
1530
1531
1532
1533
1534
1535
1536
1537
1538
1539
1540
1541
1542
1543
1544
1545
1546
1547
1548
1549
1550
1551
1552
1553
1554
1555
1556
1557
1558
1559
1560
1561
1562
1563
1564
1565
1566
1567
1568
1569
1570
1571
1572
1573
1574
1575
1576
1577
1578
1579
1580
1581
1582
1583
1584
1585
1586
1587
1588
1589
1590
1591
1592
1593
1594
1595
1596
1597
1598
1599
1600
1601
1602
1603
1604
1605
1606
1607
1608
1609
1610
1611
1612
1613
1614
1615
1616
1617
1618
1619
1620
1621
1622
1623
1624
1625
1626
1627
1628
1629
1630
1631
1632
1633
1634
1635
1636
1637
1638
1639
1640
1641
1642
1643
1644
1645
1646
1647
1648
1649
1650
1651
1652
1653
1654
1655
1656
1657
1658
1659
1660
1661
1662
1663
1664
1665
1666
1667
1668
1669
1670
1671
1672
1673
1674
1675
1676
1677
1678
1679
1680
1681
1682
1683
1684
1685
1686
1687
1688
1689
1690
1691
1692
1693
1694
1695
1696
1697
1698
1699
1700
1701
1702
1703
1704
1705
1706
1707
1708
1709
1710
1711
1712
1713
1714
1715
1716
1717
1718
1719
1720
1721
1722
1723
1724
1725
1726
1727
1728
1729
1730
1731
1732
1733
1734
1735
1736
1737
1738
1739
1740
1741
1742
1743
1744
1745
1746
1747
1748
1749
1750
1751
1752
1753
1754
1755
1756
1757
1758
1759
1760
1761
1762
1763
1764
1765
1766
1767
1768
1769
1770
1771
1772
1773
1774
1775
1776
1777
1778
1779
1780
1781
1782
1783
1784
1785
1786
1787
1788
1789
1790
1791
1792
1793
1794
1795
1796
1797
1798
1799
1800
1801
1802
1803
1804
1805
1806
1807
1808
1809
1810
1811
1812
1813
1814
1815
1816
1817
1818
1819
1820
1821
1822
1823
1824
1825
1826
1827
1828
1829
1830
1831
1832
1833
1834
1835
1836
1837
1838
1839
1840
1841
1842
1843
1844
1845
1846
1847
1848
1849
1850
1851
1852
1853
1854
1855
1856
1857
1858
1859
1860
1861
1862
1863
1864
1865
1866
1867
1868
1869
1870
1871
1872
1873
1874
1875
1876
1877
1878
1879
1880
1881
1882
1883
1884
1885
1886
1887
1888
1889
1890
1891
1892
1893
1894
1895
1896
1897
1898
1899
1900
1901
1902
1903
1904
1905
1906
1907
1908
1909
1910
1911
1912
1913
1914
1915
1916
1917
1918
1919
1920
1921
1922
1923
1924
1925
1926
1927
1928
1929
1930
1931
1932
1933
1934
1935
1936
1937
1938
1939
1940
1941
1942
1943
1944
1945
1946
1947
1948
1949
1950
1951
1952
1953
1954
1955
1956
1957
1958
1959
1960
1961
1962
1963
1964
1965
1966
1967
1968
1969
1970
1971
1972
1973
1974
1975
1976
1977
1978
1979
1980
1981
1982
1983
1984
1985
1986
1987
1988
1989
1990
1991
1992
1993
1994
Note on C1: This column can be modified to strip out conflicting clauses
Note on D1: Do not edit this column. It is copied exactly from the submission worksheet.
Note on E1: Do not edit this column. It is copied exactly from the submission worksheet.
Note on F1: Do not edit this column. It copied exactly from the submission worksheet.
Note on G1: Do not edit this column. It copied exactly from the submission worksheet. Part of No Vote Yes - means it was part of "no" vote No - means it was not part of "no" vote
Note on H1: Do not edit this column. It is copied exactly from the submission worksheet.
Note on I1: Do not edit this column. It is copied exactly from the submission worksheet.
Note on J1: Resolution to Comment Accepted - Tech Comm - means voted on by the group - Ed. Comm - means the comment was approved Declined - Tech Comm - means voted on by the group - Ed. Comm - means the comment was declined by the group Counter - Tech Comm - means voted on by the group - Ed. Comm - means the comment was countered by the group Deferred - deferred needs group approval
Note on K1: Describe how the group or individual came to the resolution status.
Note on L1: This must be a comment number - without text
Note on P1: Should be broken down by clause or clauses
Note on Q1: Enter document # or Will of the Group
Note on R1: Record (xls) when it is the comments were resolved in (xls) w/o (doc)
Note on S1: Pull down to identify at which meeting the comment was addressed
Note on T1: Record LB 78 Comment # if required

## Master LB106 Original Comments
CID | Commenter | Clause | Pg | Ln | E or T | Yes or No | Comment | Suggested Remedy | Resolution | Comment Resolution | Same As | Editor Status | Editor Notes | Assigned To | Category | Resolution Document | XLS Refer. | Addressed AT | LB #94
2002 | Chaplin, Clint | 11.9.7.3 | 26 | 16 | T | Y | "The List of Regulatory Class(es) field shall list in ascending order all Regulatory Classes that the STA is capable of operating with, for this Country (7.3.2.9)." "Country" is still not defined to my satisfaction. | "The List of Regulatory Class(es) field shall list in ascending order all Regulatory Classes that the STA is capable of operating with, for the Country that is specified in the Country information element (7.3.2.9)." | Accepted |  |  | Done | Accepted | BBEV = Bjorn, Brian, Eldad, Vinko | Clause 11.9.7 | PE-07/2073r2
2003 | Chaplin, Clint | A.4.10 | 35 | 54 | T | Y | There is an editor's instruction here to add entries into a table. However, the text here does not contain any entries to be added. | If there are entries to be added, put those entries into the draft. If there are no entries to be added, delete the editor's instruction. | Rejected | Frontmatter Page v, Editorial Note 3 says that tables may "float" (this one floated to page 36, line 2), and "Please do not report it as a defect in the draft." |  | Done | Rejected Frontmatter Page v, Editorial Note 3 says that tables may "float" (this one floated to page 36, line 2), and "Please do not report it as a defect in the draft." |  | Annex A | PE-07/2073r2
2004 | Cypher, David | D | 44 | 29 | T | Y | The Datum field in the DSE LCI from figure 85q, the DSE registered location from Figure 112z, and the text of 7.3.2.49 all indicate that this is a 3-bit field rather than the 8-bit field defined in RFC 3825. A previous comment 1206 from LB #104 was rejected when it was proposed to expand it to 8-bits, so that 802.11y would use without modification to RFC 3825. From 11-07-673r3 (page 12), the approved change for this item did not include changing the three-bit to 8-bit nor did it change the values from (0..7) to (0..255). | Change 8-bit to three-bit and change (0..255) to (0…7) Thus reflecting the fact that the datum is using only 3-bits (thus 8 possible values (0..7)). | Accepted in Principle | Commenter's email says "the simple fix is to change (0..255) to (1..3) after the INTEGER for the Datum MIB element" |  | Done | Accepted in Principle - Commenter's email says "the simple fix is to change (0..255) to (1..3) after the INTEGER for the Datum MIB element" |  | Annex D | PE-07/2073r2
2005 | Cypher, David | 10.3.10.1.2 | 20 | 16 | E | Y | Why is there a lack of consistency with the entries under Type and Valid range for this item that use specific subclause references, while in all previous similar items, generic descriptive text is used instead? | Either correctly point (link/reference) these items in all 10.3.XXX by using subclause references, or replace this single instance with the generic non-descriptive text. For clarity the former is requested. | Accepted in Principle | Will change Type to ‘As defined in the DSE registered location element’, and Valid range to ‘As defined in 7.3.2.49’ in all the other Clause 10 entries for DSE registered location and 7.3.2.51 for SupportedRegulatoryClasses. |  | Done | Accepted in Principle - Will change Type to ‘As defined in the DSE registered location element’, and Valid range to ‘As defined in 7.3.2.49’ in all the other Clause 10 entries for DSE registered location and 7.3.2.51 for SupportedRegulatoryClasses. |  | Clause 10 | PE-07/2072r2
2006 | Cypher, David | 7.4.1.7 | 12 | 38 | T | Y | There is no Action Value field in Figure 117b. There is only an Action field. | For consistency add value after Action in the Figure. NOTE: This inconsistency also exists for Figure 117a and 7.4.1.6 (however it was not commented on in a previous ballot.) | Accepted |  |  | Done | Accepted |  | Clause 7.4.1 | PE-07/2073r2
2007 | Ecclesine, Peter | Annex D | 41 | 57 | E |  | LB104 accepted comment 1085 asked that RFC-4181 best practices be followed in Annex D, yet dot11RegLocAgreement, dot11RegLocDSE and dot11DependentSTA are type INTEGER, when they should be TruthValues per RFC-4181 4.6.1.9 | Change to TruthValues, and revise DESCRIPTIONs accordingly | Accepted |  |  | Done | Accepted |  | Annex D | PE-07/2072r2
2008 | Ecclesine, Peter | Annex D | 42 | 34 | T | Y | dot11LCIDSETable elements that are defined in RFC-3825 should be stored in the MIB big-endian, and the DESCRIPTIONs changed to say they are big-endian. | Alter DESCRIPTIONs of dot11LCIDSELatitudeResolution, dot11LCIDSELatitudeInteger, dot11LCIDSELatitudeFraction, dot11LCIDSELongitudeResolution, dot11LCIDSELongitudeInteger, dot11LCIDSELongitudeFraction, dot11LCIDSEAltitudeType, dot11LCIDSEAltitudeResolution, dot11LCIDSEAltitudeInteger, dot11LCIDSEAlitiudeFraction, and dot11LCIDSEDatum per comment. | Accepted |  |  | Done | Accepted |  | Annex D | PE-07/2073r2
2009 | Ecclesine, Peter | 10.3.10.1.2 | 20 | 15 | E |  | All Type of other entries in the parameter table are textual, while the Valid range entries point to definition clauses. For consistency with the other entries, change the Type to 'As defined in the DSE registered location element.' | Per comment | Accepted |  |  | Done | Accepted |  | Clause 10 | PE-07/2072r2
2010 | Ecclesine, Peter | Table of Contents | x | 11 | E |  | The 802.11-2007 standard does not list the tables in Clause 10, so delete them from P802.11y. | Per comment | Accepted |  |  | Done | Accepted |  | Clause 0 | PE-07/2072r2
2011 | Ecclesine, Peter | General | 3 | 32 | E |  | Editorial notes in the body of the clean draft should be removed, as they will not be in the draft forwarded to Sponsor Ballot, but can remain in the redlined version of the draft. | Remove EDITORIAL NOTEs from the body of the clean draft. | Accepted |  |  | Done | Accepted |  | General | PE-07/2072r2
2012 | Ecclesine, Peter | 9.8.4 | 13 | 49 | E |  | Typo 'dot11LCSDSERequired' should be 'dot11LCIDSERequired' | Per comment | Accepted |  |  | Done | Accepted |  | Clause 9.8 | PE-07/2072r2
2013 | Ecclesine, Peter | 9.8.3 | 13 | 12 | T | Y | The 802.11-2007 standard is silent about parcing the Country Information element information, and the statements should apply to any station when dot11RegulatoryClassesImplemented is true. | Remove "and dot11LCIDSERequired is true" from the first sentence, and add a PICS capability tests about Clause 9.8.3 to A.4.12. | Accepted in Principle | Will Remove "and dot11LCIDSERequired is true" from the first sentence, and add a PICS capability tests about Clause 9.8.3 to A.4.10. |  | Done | Accepted in Principle - Will Remove "and dot11LCIDSERequired is true" from the first sentence, and add a PICS capability tests about Clause 9.8.3 to A.4.10. |  | Clause 9.8 | PE-07/2073r2
2014 | Ecclesine, Peter | 9.8.4 | 13 | 48 | T | Y | The 802.11-2007 standard is silent about resolving situations where the received Max Transmit Power Level differs from the Transmit Power limit indicated by the Regulatory Class, and the statement should apply to any station when dot11RegulatoryClassesImplemented is true. | Remove "and dot11LCIDSERequired is true" from the sentence, and change PICS A.4.13 RC6 and RC7 accordingly. | Accepted in Principle | Will Remove "and dot11LCIDSERequired" from the fourth sentence, "and dot11LCIDSERequired is true" from the sixth sentence, and change PICS capability tests about Clause 9.8.4 in A.4.13.” |  | Done | Accepted in Principle - Will Remove "and dot11LCIDSERequired" from the fourth sentence, "and dot11LCIDSERequired is true" from the sixth sentence, and change PICS capability tests about Clause 9.8.4 in A.4.13.” |  | Clause 9.8 | PE-07/2073r2
2015 | Ecclesine, Peter | 9.8.4 | 13 | 42 | T | Y | The 802.11-2007 standard is silent about resolving situations where the Country Information element is received by an unassociated station, and the statement should apply to any station when dot11RegulatoryClassesImplemented is true. | Remove "and dot11LCIDSERequired is true" from the sentence, and change PICS A.4.13 RC5 accordingly. | Accepted in Principle | Will Remove "and dot11LCIDSERequired" from the fourth sentence, "and dot11LCIDSERequired is true" from the sixth sentence, and change PICS capability tests about Clause 9.8.4 in A.4.13.” |  | Done | Accepted in Principle - Will Remove "and dot11LCIDSERequired" from the fourth sentence, "and dot11LCIDSERequired is true" from the sixth sentence, and change PICS capability tests about Clause 9.8.4 in A.4.13.” |  | Clause 9.8 | PE-07/2073r2
2016 | Ecclesine, Peter | Annex D | 40 | 19 | T | Y | All the dot11StationConfigTable elements and dot11LCIDSE Table entries should be read-only, as they can only be changed from their default values by a licensed operator. | Change dot11LCIDSERequired, dot11DSERequired and all accessible parts of dot11LCIDSETable from read-write to read-only. | Accepted |  |  | Done | Accepted |  | Annex D | PE-07/2073r2
2017 | Ecclesine, Peter | 17.4.1 | 33 | 16 | E |  | Table 146 heading is partially underlined, and should not be | Per comment | Accepted |  |  | Done | Accepted |  | Clause 17.5 | PE-07/2072r2
2018 | Ecclesine, Peter | Annex D | 44 | 48 | E |  | dot11RegLocAgreement and dot11RegLocDSE DESCRIPTIONs refer to RegLoc STA, but should refer to Enabling AP | Change RegLoc STA's to Enabling AP's in both descriptions | Accepted |  |  | Done | Accepted |  | Annex D | PE-07/2080r2
2019 | Ecclesine, Peter | 10.3.10.1.2 | 20 | 15 | E |  | The verb in the MLME-START.request was wrong in D2.0, and should be 'for', not 'from' | Per comment | Accepted |  |  | Done | Accepted |  | Clause 10 | PE-07/2072r2
2020 | Ecclesine, Peter | 7.4 | 11 | 23 | T |  | If a description of how a dependent STA comes under the control of an enabling AP is created (maybe in response to other unsatisfied comments, e.g. LB104 1034 or 1101), and other Action frames are defined, then DSERegisteredLocationAnnouncement should be moved from Spectrum management into a new catagory of Action frames that involve dependent stations. | Per comment | Rejected | Creating a new category of Action frames for three Actions involving dependent stations does not appear worth the effort. Keeping them together with Spectrum Management Action frames will lead to broader use in 802.11. |  | Done | Rejected Creating a new category of Action frames for three Actions involving dependent stations does not appear worth the effort. Keeping them together with Spectrum Management Action frames will lead to broader use in 802.11. |  | Clause 7.4.1 | PE-07/2080r2
2021 | Ecclesine, Peter | 7.2.3.1 | 3 | 20 | T | Y | The Notes for DSE registered location here and elsewhere in Clauses 7 and 10 refer to 'if dot11DSERequired is true or dot11RegLocRequired is true', when dot11LCIDSERequired is true when either of these is true. The quoted text should be replaced by 'if dot11LCIDSERequired is true' everywhere it occurs. | Per comment | Accepted in Principle | also replace 'if dot11RegLocRequired is true or dot11DSERequired is true'. |  | Done | Accepted in Principle - also replace 'if dot11RegLocRequired is true or dot11DSERequired is true'. |  | Clause 7.2.3 | PE-07/2073r2
2022 | Ecclesine, Peter | 7.2.3.1 | 3 | 20 | E |  | If a description of how a dependent STA comes under the control of an enabling AP is created (maybe in response to other unsatisfied comments, e.g. LB104 1034 or 1101), then the variable dot11LCIDSERequired should be renamed globally to something more descriptive of enablement. | Per comment | Rejected | LCIDSE conveys location-based dependent STA enablement in six letters of a 19 letter name. LCI is used in IETF geopriv and related areas like emergency services, and DSE is widely used in P802.11y D3.0. Fifty-two letters is about the length of a line of DESCRIPTION in a MIB. |  | Done | Rejected - LCIDSE conveys location-based dependent STA enablement in six letters of a 19 letter name. LCI is used in IETF geopriv and related areas like emergency services, and DSE is widely used in P802.11y D3.0. Fifty-two letters is about the length of a line of DESCRIPTION in a MIB. |  | Clause 7.2.3 | PE-07/2080r2
2023 | Ecclesine, Peter | Annex A | 37 | 57 | T | Y | PICS A.4.17 DSE4, Extended Channel Switch procedure, should be part of A.4.12, after SM20, and depending on CF10. | Per comment | Accepted in Principle | CF15 requires CF10, so CF10 does not need to be in the Status field when DSE4 is moved to A.4.12. |  | Done | Accepted in Principle - CF15 requires CF10, so CF10 does not need to be in the Status field when DSE4 is moved to A.4.12. |  | Annex A | PE-07/2073r2
2024 | Erceg, Vinko | 17.3.6 | 29 | 58-61 | T | Y | "For improved spectrum sharing in some bands, an optional Clear Channel Assessment-Energy Detect (CCAED) may be used. The behavior class indicating CCA-ED is given in Table I.3. The regulatory classes requiring the corresponding CCA-ED behavior class are given in Annex J." In this paragraph optional CCA-ED is defined that actually becomes mandatory for the 3.65 GHz band in Annex I and J. I don't think that this is a good way of writing a spec: optional that is actually mandatory is very confusing. | In some way relate CCA-ED to only regulatory classes in Annex I and J that are required to have CCA-ED, i.e. 3.65 GHz band. Wording "optional CCA-ED" is very confusing. Avoid using optional in the text. I understand that this may be a tricky task but I believe that it has to be done. | Accepted in Principle |  |  | Done | Accepted in Principle | BBEV | Clause 17.3.6 | BEV-07/2058r3
2025 | Erceg, Vinko | 17.3.10.5 | 32 |  | T | Y | In this subclause new CCA-ED definition should be related only to the 3.65 GHz frequency band. One may interpret that the new CCA-ED definition is for all clause 17 devices, text is not clear. Also it seems like that the "optional CCA-ED" is actually mandatory for 3.65 GHz based on Annex I and J. How can "optional CCA-ED" be actually mandatory? Wording "optional" is quite confusing. | Relate CCA-ED to only regulatory classes in Annex I and J that are required to have CCA-ED, i.e. 3.65 GHz band. Wording "optional CCA-ED" is very confusing. Avoid using optional in the text. | Accepted in Principle |  |  | Done | Accepted in Principle | BBEV | Clause 17.3.10.5 | BEV-07/2058r3
2026 | Erceg, Vinko | 17.3.10.5 | 32 | 32-42 | T | Y | "For the optional CCA-ED, the OFDM PHY shall provide the additional capability to perform CCA-ED. The CCA shall indicate BUSY if there is any energy above the ED threshold or CS." In these sentence there is a "shall" statement for "optional". If something is "optional" then usage of "shall" seems to be incorrect. | Change the sentence to: "For the optional CCA-ED, the OFDM PHY provides the additional capability to perform CCA-ED. The CCA indicates BUSY if there is any energy above the ED threshold or CS." | Accepted in Principle |  |  | Done | Accepted in Principle | BBEV | Clause 17.3.10.5 | BEV-07/2058r3
2027 | Erceg, Vinko | A.4.8 | 35 | 15 | T | Y | Is "CCA-ED energy detect with OFDM CS" needed? | If not required, please remove "CCA-ED energy detect with OFDM CS" from the table. | Accepted |  |  | Done | Accepted | BBEV | Annex A | BEV-07/2058r3
2028 | Hart, Brian | 7.3.2.49 | 9 | 60 | T | N | The impact of being in a National Policy Area or border is undescribed. It must have some impact else it need not exist. E.g. How should STA behavior change in this case? | Describe (perhaps in clause 11) the need/use of this bit | Accepted in Principle | Clause 11.14 rewrite discusses both the setting and reception of RegLoc Agreement. |  | Done | Accepted in Principle - Clause 11.14 rewrite discusses both the setting and reception of RegLoc Agreement. |  | Clause 7.3.2.36-49 | PE-07/2080r2
2029 | Hart, Brian | 7.4.1.7 | 12 | 29 | E | N | "Announcement" is not part of element name | Remove "Announcement" from figure | Rejected | A DSE Registered Location Announcement frame is sent to the broadcast address, announcing the location of the enabling STA and the DEI assigned by the enabling STA. If received by other stations, this announcement frame provides necessary information for a licensed operator to use in resolution of complaints of interference. |  | Done | Rejected A DSE Registered Location Announcement frame is sent to the broadcast address, announcing the location of the enabling STA and the DEI assigned by the enabling STA. If received by other stations, this announcement frame provides necessary information for a licensed operator to use in resolution of complaints of interference. |  | Clause 7.4.1 | PE-07/2072r2
2030 | Hart, Brian | 11.14.2 | 26 | 24 | E | N | Typo? "dependentstaenabled" | Fix typo | Accepted in Principle | Not a typo, see Page 44 line 58. Per CID 2007, dot11RegLocDSE is changed to TruthValue, then this becomes "true". |  | Done | Accepted in Principle - Not a typo, see Page 44 line 58. Per CID 2007, dot11RegLocDSE is changed to TruthValue, then this becomes "true". |  | Clause 11.10-14.2 | PE-07/2080r2
2031 | Hart, Brian | 11.14.3 | 27 | 2 | E | N | Figure could be more helpful | Annotate figure with more detailed conditions: e.g. RegLocDSE == 1 received | Rejected | “CID 2038 changed text in Unenabled box to “Enabling message received” which many would find more helpful. The figure shows the time limits to clarify that dependent stations have time-limited grants to become enabled and remain enabled. Emailed commenter for suggestions..” |  | Done | Rejected - “CID 2038 changed text in Unenabled box to “Enabling message received” which many would find more helpful. The figure shows the time limits to clarify that dependent stations have time-limited grants to become enabled and remain enabled. Emailed commenter for suggestions..” |  | Clause 11.10-14.3 | PE-07/2080r2
2032 | Hart, Brian | 11.14.3 | 27 | 57 | T | N | DEI details are light. Why is 16 bits of DEI needed over & above the SA? It seems there is only 1 bit of info - associated to an enabling AP or not? | Provide more detail & justificaiton on DEI or simplify. | Rejected | SA is not as valid as an identifying number assigned by a licensed operator. |  | Done | Rejected - SA is not as valid as an identifying number assigned by a licensed operator. |  | Clause 11.10-14.3 | PE-07/2080r2
2033 | Hart, Brian | 11.14.3 | 33 | 1 | T | N | I understood one usage case is an enabling AP enabling an AP, which in turn enables its STAs. Is this mode still supported? I couldn't figure out how it would work. | Please tell the commenter his knowledge is outdated, or provide extra detail on how this indirect enablement might work. | Rejected | FCC regulation prohibits indirect enablement. Any station that wants to transmit and is not registered, must directly receive and decode an enabling signal from a registered base station. |  | Done | Rejected - FCC regulation prohibits indirect enablement. Any station that wants to transmit and is not registered, must directly receive and decode an enabling signal from a registered base station. |  | Clause 11.10-14.3 | PE-07/2080r2
2034 | Hiertz, Guido | 3.34a | 1 | 53 | E | N | All messages in digital wireless communication are coded. The sentence should read "… upon its ability to continue to receive messages from the enabling AP." | Change text as suggested | Accepted |  |  | Done | Accepted |  | Clause 3-4-6 | PE-07/2080r2
2035 | Hiertz, Guido | 3.48a | 1 | 61 | E | N | All messages in digital wireless communication are coded. "An AP that broadcasts coded signals" is a very obscure definition. It's misleading because readers may think that the successful detection of a preamble or other parts of an AP's beacon may be sufficient for the dependent STA to be allowed to transmit. As far as I understand, the dependent STA must successfully receive an enabling AP's beacon frame to interpret the IEs within. | "3.48a enabling AP: An AP that broadcasts information that are used by dependent STAs to determine which restricted bands they may use." | Accepted |  |  | Done | Accepted |  | Clause 3-4-6 | PE-07/2080r2
2036 | Hiertz, Guido | 7.3.2 | 5 | 39 | E | N | Table 26 in the baseline document counts the length of Element IDs including the length and Element ID field. Thus, the longest fields can be 257 octets (255 + 1+ 1). In 7.3.2.51, the "List of Regulatory Class(es)" is "Length -1". So, the total Element ID could have a total length of 257. | Review the length field. | Accepted in Principle | found a syntax error in DSE registered location length, which is 20 and should be 22. |  | Done | Accepted in Principle - found a syntax error in DSE registered location length, which is 20 and should be 22. |  | Clause 7.3.2 | PE-07/2072r2
2037 | Hiertz, Guido | 7.3.2.51 | 11 | 16 | E | N | If the "List of Regulatory Class(es)" in Figure 112ab is "Length -1" the text "The length of the Supported Regulatory Classes element is between 1 and 253 octets." is not correct | Change text to "The length of the Supported Regulatory Classes element is between 1 and 254 octets." | Accepted in Principle | 2 is the lower limit of length for a single class station. 253 is the upper limit of length in accepted submission 07/0673r2 and resolutions of LB104 CIDs 1007 and 1098. Will change Table 26 accordingly. |  | Done | Accepted in Principle - 2 is the lower limit of length for a single class station. 253 is the upper limit of length in accepted submission 07/0673r2 and resolutions of LB104 CIDs 1007 and 1098. Will change Table 26 accordingly. |  | Clause 7.3.2.38-51 | PE-07/2072r2
2038 | Hiertz, Guido | 11.14.3 | 27 | 11 | E | N | The sentence "Receive and decode an Enabling Signal?" in Figure 204a seems to imply that a message was received that allows the STA to transmit. | Change sentence to "Enabling message received?" | Accepted |  |  | Done | Accepted |  | Clause 11.10-14.3 | PE-07/2080r2
2039 | Hiertz, Guido | 7.3.2.50 | 10 | 63-64 | T | Y | A zero value for the Channel Switch Count field to indicate "… that the switch occurs anytime after the frame containing the element is transmitted." seems to be useless. If the transition occurs arbitarirly, there is no use in telling other STAs. | Delete sentence and reword previous sentence to become "A value of 0 indicates that the switch occurs immediately before the next TBTT." | Rejected | Text is identical to 7.3.2.20 CSA, and works identically. The AP says "I am leaving this channel", and the receiving STAs know not to wait TBTT before tuning to another frequency. |  | Done | Rejected Text is identical to 7.3.2.20 CSA, and works identically. The AP says "I am leaving this channel", and the receiving STAs know not to wait TBTT before tuning to another frequency. |  | Clause 7.3.2.37-50 | PE-07/2073r2
2040 | Hiertz, Guido | 11.14.3 | 27 | 42-47 | T | Y | A station can use active or passive scanning. With passive scanning, a STA does not transmit any frames. It solely seeks for beacon frames. With active scanning, a STA transmits probe request frames after some period the WM is deteced as idle. "The current text reads "For DSE, the following statements apply: A STA with dot11DSERequired set to true shall not operate in an infrastructure BSS or IBSS unless it has received a Beacon frame or Probe Response frame from a enabling AP with the Spectrum Management bit set to 1 in the Capability Information field, and with the RegLocDSE bit set to 1 in the DSE registered location element." To receive a Probe Response the STA needs to transmit a Probe Request. Once it has transmitted a Probe Request in search of an AP it may have already violated the regulatory limitations. | Do not allow active scanning when the STA is known to operate in a frequency band that requires an enabling AP to be allowed to transmit. Therefore, change the text accordingly to not to allow a station to search for APs using Probe Request frames. | Accepted in Principle | will remove Probe Response from unenabled state, but retain Probe Request/Probe Response in enabled state, for use when dot11DSERenewalTime limit approaches. |  | Done | Accepted in Principle - will remove Probe Response from unenabled state, but retain Probe Request/Probe Response in enabled state, for use when dot11DSERenewalTime limit approaches. |  | Clause 11.10-14.3 | PE-07/2080r2
2041 | Myles, Andrew | Annex D | 40 | 28 | E | Y | dot11RecLocRequired should be dot11RegLocRequired | Fix | Accepted |  |  | Done | Accepted |  | Annex D | PE-07/2072r2
2042 | Myles, Andrew | General |  |  | E | Y | dot11AssociateFailHoldTime is used three times in the document. It should be dot11DSEAssociateFailHoldTime’. | Fix | Accepted |  |  | Done | Accepted |  | General | PE-07/2080r2
2043 | Myles, Andrew | 7.2.3.1 | 3 | 19 | E | Y | The text uses "DSE registered location" However, it would be clearer if it used "DSE Registered Location" | Fix A similar comment applies to 7.2.3.5, 7.2.3.7, 7.2.3.9, 7.3.2 | Rejected | Use is consistent with base standard. See IEEE Standards Style Manual, Jan 2007, clause 13.8 on capitalization. |  | Done | Rejected Use is consistent with base standard. See IEEE Standards Style Manual, Jan 2007, clause 13.8 on capitalization. |  | Clause 7.2.3 | PE-07/2072r2
2044 | Myles, Andrew | Annex D |  |  | T | Y | The definitions of various parameters uses the clause "The capability is disabled otherwise" However, the definition provides semantics rather than describing a capability and so the "The capability is disabled otherwise" makes no sense | In each case, properly define the semantics in the "otherwise case" | Accepted in Principle | Of the four occurrences of the phrase in Annex D text, two indicate capabilities and two are indications of requirements. The description text of dot11RegLocRequired and dot11DSERequired will be changed, and commas will be added after "disabled" in all occurrences. |  | Done | Accepted in Principle Of the four occurrences of the phrase in Annex D text, two indicate capabilities and two are indications of requirements. The description text of dot11RegLocRequired and dot11DSERequired will be changed, and commas will be added after "disabled" in all occurrences. |  | Annex D | PE-07/2073r2
2045 | Myles, Andrew | 7.2.3.9 | 5 | 17 | T | Y | The Supported Regulatory Classes element in Probe Response "is present if … is true" However, a Supported Regulatory Classes element in a Beacon (see 7.2.3.1) "may be present if … is true" | Claify why is there a difference, and correct as appropriate. | Accepted | Many persistent Beacon frame elements (11, 14, 17, 18, 21) are Noted as "shall be present". Few Probe Response frame elements (13, 16, 17) use "shall be present", most (6, 7, 8, 9, 18, 19, 20, 21, 22) use "is present." Will change change Supported Regulatory Classes element Notes in Beacon to “shall be present” and delete "only." |  | Done | Accepted - Many persistent Beacon frame elements (11, 14, 17, 18, 21) are Noted as "shall be present". Few Probe Response frame elements (13, 16, 17) use "shall be present", most (6, 7, 8, 9, 18, 19, 20, 21, 22) use "is present." Will change change Supported Regulatory Classes element Notes in Beacon to “shall be present” and delete "only." |  | Clause 7.2.3 | PE-07/2073r2
2046 | Myles, Andrew | 7.2.3.9 | 5 | 10 | E | Y | Text defines when element is required using "is" However, in 7.2.3.1 used language with "shall" | Change language to be consistent Note: I admit the base standard is not consistent but each amendment should be | Accepted in Principle | commenter mixes Beacon frame elements with Probe Response frame elements, and many persistent Beacon frame elements (11, 14, 17, 18, 21) are Noted as "shall be present". Few Probe Response frame elements (13, 16, 17) use "shall be present", most (6, 7, 8, 9, 18, 19, 20, 21, 22) use "is present". |  | Done | Accepted in Principle - commenter mixes Beacon frame elements with Probe Response frame elements, and many persistent Beacon frame elements (11, 14, 17, 18, 21) are Noted as "shall be present". Few Probe Response frame elements (13, 16, 17) use "shall be present", most (6, 7, 8, 9, 18, 19, 20, 21, 22) use "is present". |  | Clause 7.2.3 | PE-07/2072r2
2047 | Myles, Andrew | Annex D | 40 | 28 | T | Y | The name of "dot11RgLocRequired" suggests that something is required. However the definition provides no hint as to what is required | Change the definition so that it is clear what is required | Accepted in Principle | the description text will be clarified or deleted |  | Done | Accepted in Principle - the description text will be clarified or deleted |  | Annex D | PE-07/2080r2
2048 | Myles, Andrew | Annex D | 40 | 40 | T | Y | The name of "dot11DSERequired" suggests that something is required. However the definition only hints that the station is required to be enabled by an "enabling AP" | Change the definition so that it is clearer what is required | Accepted in Principle | the description text will be clarified |  | Done | Accepted in Principle - the description text will be clarified |  | Annex D | PE-07/2080r2
2049 | Myles, Andrew | 3.34b | 1 | 59 | T | Y | Definition uses term "restricted channel" However, this is not defined anywhere | Define "restricted channel" A similar comment applies to 3.48a, which defines "restricted bands" | Accepted in Principle | Adding definition of restricted channel “, which is a channel where transmission is restricted to licensed operators and stations operating under their control”. |  | Done | Accepted in Principle - Adding definition of restricted channel “, which is a channel where transmission is restricted to licensed operators and stations operating under their control”. |  | Clause 3-4-6 | PE-07/2080r2
2050 | Myles, Andrew | 3.54a | 1 | 65 | E | Y | The text uses "station" However, "STA" would be more consistent with the rest of clause 3 | Replace "station" with STA Similar comment applies to other clauses in draft | Accepted |  |  | Done | Accepted |  | Clause 3-4-6 | PE-07/2080r2
2051 | Myles, Andrew | 3.34a | 1 | 54 | T | Y | The text speaks of an association between the dependent STA and the enabling AP. However, this is confusing because I understand that this is not intended to be an 802.11 association. | Modify nomenclature to call relationship between the dependent STA and the enabling AP a "registration" | Rejected | As the FCC uses "registration" for licensed operators and stations in required databases and regulations, it would be very confusing to replace "enablement" with "registration" |  | Done | Rejected As the FCC uses "registration" for licensed operators and stations in required databases and regulations, it would be very confusing to replace "enablement" with "registration" |  | Clause 3-4-6 | PE-07/2080r2
2052 | Myles, Andrew | 11.14 |  |  | T | Y | This is similar comment to one I made in the last LB that was not addressed because I acidently marked it as not required My understanding of the intent of 11y is as follows: * Dependent AP hears enabling AP * Dependent AP registers with enabling AP, either over the air or via wire (noting the dependent AP may be a low power device unable to communicate with the enabling AP) * Enabling AP accepts registration from dependent AP and allocates unique indentity to dependent AP * Dependent STA hears enabling AP, either over the air or via wire * Dependent STA registers with enabling AP, either over the air or via wire (noting the dependent AP may be a low power device unable to communicate with the enabling AP) * Enabling AP accepts registration from dependent STA and allocates unique indentity to dependent STA * Both the dependent AP and the dependent STA may operate normally while they regularly hear the enabling AP However, if this underdstanding is correct then there are lots of unanswered questions in the draft * Where is all this described in the text? * What protocol is used for a dependent STA or a dependent AP to communicate with the enabling AP, over the wire (possibly in a different subnet) or over the air? * Is the dependent STA allowed to associate with the dependent AP for the purpose of registering over the wire with the enabling AP? The text in 11.14.3 implies not. * ... | The text needs to be completely rewritten to describe intent completely | Accepted in Principle | Will rewrite to remove concurrent associations. |  | Done | Accepted in Principle - Will rewrite to remove concurrent associations. |  | Clause 11.10-14 | PE-07/2080r2
2053 | Myles, Andrew | 7.3.2.22.11 | 7 | 24 | T | Y | The text states that it is mandatory for a STA to support the generation of a DSE report if dot11LCIDSERequired is true. However, the next sentence says it is always optional | Remove contradiction | Accepted |  |  | Done | Accepted |  | Clause 7.3.2 | PE-07/2073r2
2054 | Myles, Andrew | 7.3.2.21.11 | 6 | 39 | T | Y | The text refers to the AP with which the STA is associated. However, it is unclear if this is the enabling AP (with which it is registered) or the local AP (with which it is associated - in 802.11 speak) | Clarify to which AP the clause applies. If it is the enabling AP, how does the STA return the report if it cannot actually communicate directly with the enabling AP | Accepted | It is mandatory to generate a report in response to a request from either the enabling AP or the AP with which it is associated. |  | Done | Accepted - It is mandatory to generate a report in response to a request from either the enabling AP or the AP with which it is associated. |  | Clause 7.3.2 | PE-07/2080r2
2055 | Myles, Andrew | 11.14 | 25 | 64 | T | Y | Page 40 says the DSE procedures (defined in 11.14) are only used when dot11DSERequired is true However, line 64 covers the case when dot11DSERequired is false | Remove reference to dot11DSERequired when false | Accepted |  |  | Done | Accepted |  | Clause 11.10-14 | PE-07/2080r2
2056 | Myles, Andrew | 11.14 | 25 | 50 | T | Y | The text refers to "frequency band" However, "frequency band" is not defined | Define "frequency band" in this context | Accepted in Principle | Frequency bands is undefined in the base standard and appears 18 times. Will rewrite 11.14 text being commented on to remove it. |  | Done | Accepted in Principle - Frequency bands is undefined in the base standard and appears 18 times. Will rewrite 11.14 text being commented on to remove it. |  | Clause 11.10-14 | PE-07/2080r2
2057 | Myles, Andrew | 11.14 | 25 | 50 | T | Y | The text defines various parameters indexed by frequency band However they do not seem to be indexed by frequency band in the MIB. | Fix, or explain why not | Accepted | Will rewrite to remove apparent MIB indexing. |  | Done | Accepted - Will rewrite to remove apparent MIB indexing. |  | Clause 11.10-14 | PE-07/2080r2
2058 | Myles, Andrew | 11.14 |  |  | T | Y | The draft seems to define measurement requests and responses. However, there is no description in 11.14 on how this should occur | Provide a description in 11.14 on how the measurements are intended to be used | Accepted in Principle | Will put usage overview description in 11.14.1. |  | Done | Accepted in Principle - Will put usage overview description in 11.14.1. |  | Clause 11.10-14 | PE-07/2080r2
2059 | Myles, Andrew | 11.14.3 | 27 | 1 | T | Y | The text provides a picture of a "typical" state machine. Why does the draft need a "typical" state machine? | Remove diagram or provide better context | Accepted in Principle | a picture is sometimes worth 1000 words, and 802.11-2007 Figures 15.7, 15.9, 17.15, 17.7, 18.8 and 18.10 show typical state machines. The state machine diagram clarifies the decision to change states, and its consequences. |  | Done | Accepted in Principle - a picture is sometimes worth 1000 words, and 802.11-2007 Figures 15.7, 15.9, 17.15, 17.7, 18.8 and 18.10 show typical state machines. The state machine diagram clarifies the decision to change states, and its consequences. |  | Clause 11.10-14.3 | PE-07/2080r2
2060 | Myles, Andrew | 11.14.3 | 28 | 7 | T | Y | The text includes "count the sum" This makes no sense | Recast sentence to remove "count the sum" | Accepted |  |  | Done | Accepted |  | Clause 11.10-14.3 | PE-07/2080r2
2061 | Myles, Andrew | General |  |  | T | Y | The description of the DSE procedures need a rewrite to make them much clearer and match the intent of the TG | It is hard to know how to rewrite the procedures until the intent of the TG is more obvious | Accepted in Principle | Comment appears to be a generalization of Comment 2052 by same commenter, which only addresses 11.14. Accepting 2052 and doing the supporting message formats causes changes to other clauses. |  | Done | Accepted in Principle - Comment appears to be a generalization of Comment 2052 by same commenter, which only addresses 11.14. Accepting 2052 and doing the supporting message formats causes changes to other clauses. |  | General | PE-07/2080r2
2062 | Poncini, Victoria | 9.8.3 | 13 | 12 | T | N | Please delete condition that dot11LCIDSERequired is true. | Delete altogether or make optional so condition is not resitcted to dependent station operations only. | Accepted in Principle | Will Remove "and dot11LCIDSERequired is true" from the first sentence, and add a PICS capability tests about Clause 9.8.3 to A.4.10. |  | Done | Accepted in Principle - Will Remove "and dot11LCIDSERequired is true" from the first sentence, and add a PICS capability tests about Clause 9.8.3 to A.4.10. |  | Clause 9.8 | PE-07/2073r2
2063 | Poncini, Victoria | 9.8.4 | 13 | 42 & 49 | T | N | Please delete condition that dot11LCIDSERequired is true. | Delete altogether or make optional so condition is not resitcted to dependent station operations only. | Accepted in Principle | Will Remove "and dot11LCIDSERequired" from the fourth sentence, "and dot11LCIDSERequired is true" from the sixth sentence, and change PICS capability tests about Clause 9.8.4 in A.4.13.” |  | Done | Accepted in Principle - Will Remove "and dot11LCIDSERequired" from the fourth sentence, "and dot11LCIDSERequired is true" from the sixth sentence, and change PICS capability tests about Clause 9.8.4 in A.4.13.” |  | Clause 9.8 | PE-07/2073r2
2064 | Stanley, Dorothy | 7.4.1.6 | 11 | 63 | E | N | No need to state again that this is an Action frame | Delete "an Action frame. It is" in the first and second sentences. | Accepted |  |  | Done | Accepted |  | Clause 7.4.1 | PE-07/2072r2
2065 | Stanley, Dorothy | 7.4.1.7 | 12 | 22 | E | N | No need to state again that this is an Action frame | Delete "an Action frame. It is" in the first and second sentences. | Accepted |  |  | Done | Accepted |  | Clause 7.4.1 | PE-07/2072r2
2066 | Stanley, Dorothy | 7.4.1.6 | 12 | 17 | T | N | Suggested more accurate description | Change from "…element is set as described in 7.3.2.50" to "element field contains the Extended Channel Switch Announcement element, described in 7.3.2.50." | Accepted |  |  | Done | Accepted |  | Clause 7.4.1 | PE-07/2073r2
2067 | Stanley, Dorothy | 7.4.1.7 | 12 | 42 | T | N | Suggested more accurate description | Change from "…element is set as described in 7.3.2.49" to "element field contains the DSE Registered Location Announcement element, described in 7.3.2.49." | Accepted |  |  | Done | Accepted |  | Clause 7.4.1 | PE-07/2073r2
2068 | Stanley, Dorothy | 9.8.4 | 13 | 48 | T | N | "to enhance outdoor operation" Only outdoor operation? | If indoor operation could be supported, delete "outdoor" | Accepted |  |  | Done | Accepted |  | Clause 9.8 | PE-07/2073r2
2069 | Stanley, Dorothy | 11.14.1 | 26 | 3 | T | N | What is the difference between a "fixed station" and an enabling AP" It seems like they are the same. | Clarify. | Accepted |  |  | Done | Accepted |  | Clause 11.10-14.1 | PE-07/2080r2
2070 | Stephens, Adrian | 10.3.36.1.4 |  |  | T | N | The MLME constructs an MMPDU and sends to to its peer MLME entities by transmitting an MPDU. The PLME is not involved in this - i.e. it goes through the regular PHY Data SAP. There is no need to talk about this interface anyway - it's irrelevant. | Replace paragraph with: "On receipt of this primitive, the MLME constructs and transmits an Extended Channel Switch Announcement frame." | Accepted |  |  | Done | Accepted |  | Clause 10 | PE-07/2073r2
2071 | Stephens, Adrian | 17.3.9.2 |  |  | T | Y | I remember the discussion in the group about what "more stringent" means. As I remember it, the intent of the resolution was to require the actual mask to be the more stringent of regulatory and default masks at all frequency points. The outcome in D3.0 is different. Provided that one of the regulatory mask points is more stringent than the default, the entire regulatory mask will be used, even if all its other points are more relaxed. | Replace with something like: "In the absence of a regulatory mask, use the mask defined here. In presence of a regualtory mask, the device shall meet both the requirements of the regulatory mask and the mask defined here -i.e., its emissions shall be no higher at any frequency offset than the minimum of the values specified in the regulatory and default masks." | Accepted in Principle |  |  | Done | Accepted in Principle | BBEV | Clause 17.3.9.2 | BEV-07/2058r3
2072 | Trainin, Solomon | 7.2.3.1 | 3 | 24 | T | Y | As it is stated in the subclause 11.9 of the basic spec "STAs shall use the DFS procedures defined in this subclause if dot11SpectrumManagementRequired is true." The Extended Channel switch functionality is part of the 11.9 definition, so both attributes dot11SpectrumManagementRequiredshoud and dot11ExtendedChannelSwitchImplemented should be mentioned as requirement for the Extended Channel Switch Announcement information element presence. The same comment applies to any appearance of the Extended Channel Switch Announcement in 7.2.3.4 - 7.2.3.9 | The attribute dot11SpectrumManagementRequired enables wide range of features. In the current spec there is no way to separately declare support of them. Clear specification should be provided to allow or disallow separate use of the extended channel switching | Accepted in Principle | Commenter writes "I would see that the text at the line 24 on page 3 should be changed this way:The Extended Channel Switch Announcement information element may be present only if dot11ExtendedChannelSwitchImplemented, dot11SpectrumManagementRequired and dot11RegulatoryClassesRequired are true." Will add a normative statement in 11.9.7 “When dot11ExtendedChannelSwitchImplemented is true, dot11MultiDomainCapabilityEnabled, dot11SpectrumManagementReqired and dot11RegulatoryClassesRequired shall be true.” |  | Done | Accepted in Principle - Commenter writes "I would see that the text at the line 24 on page 3 should be changed this way: The Extended Channel Switch Announcement information element may be present only if dot11ExtendedChannelSwitchImplemented, dot11SpectrumManagementRequired and dot11RegulatoryClassesRequired are true." Will add a normative statement in 11.9.7 “When dot11ExtendedChannelSwitchImplemented is true, dot11MultiDomainCapabilityEnabled, dot11SpectrumManagementReqired and dot11RegulatoryClassesRequired shall be true.” |  | Clause 7.2.3 | PE-07/2073r2
2073 | Trainin, Solomon | 7.2.3.1 | 3 | 27 | T | Y | As it is stated in the subclause 11.9 of the basic spec "STAs shall use the DFS procedures defined in this subclause if dot11SpectrumManagementRequired is true." The Supported Regulatory Classes functionality is part of the 11.9 definition, so both attributes dot11SpectrumManagementRequiredshoud and dot11ExtendedChannelSwitchImplemented should be mentioned as requirement for the Supported Regulatory Classes information element presence. The same comment applies to any appearance of the Supported Regulatory Classes in 7.2.3.4 - 7.2.3.9 | The attribute dot11SpectrumManagementRequired enables wide range of features. In the current spec there is no way to separately declare support of them. Clear specification should be provided to allow or disallow separate use of the Supported Regulatory Classes information element. | Accepted in Principle | Commenter writes "I would see that the text at the line 24 on page 3 should be changed this way:The Extended Channel Switch Announcement information element may be present only if dot11ExtendedChannelSwitchImplemented, dot11SpectrumManagementRequired and dot11RegulatoryClassesRequired are true." Will add a normative statement in 11.9.7 “When dot11ExtendedChannelSwitchImplemented is true, dot11MultiDomainCapabilityEnabled, dot11SpectrumManagementReqired and dot11RegulatoryClassesRequired shall be true.” |  | Done | Accepted in Principle - Commenter writes "I would see that the text at the line 24 on page 3 should be changed this way: The Extended Channel Switch Announcement information element may be present only if dot11ExtendedChannelSwitchImplemented, dot11SpectrumManagementRequired and dot11RegulatoryClassesRequired are true." Will add a normative statement in 11.9.7 “When dot11ExtendedChannelSwitchImplemented is true, dot11MultiDomainCapabilityEnabled, dot11SpectrumManagementReqired and dot11RegulatoryClassesRequired shall be true.” |  | Clause 7.2.3 | PE-07/2073r2
2074 | Trainin, Solomon | 9.8.3 | 13 | 12 | T | Y | As it is stated in "When dot11RegulatoryClassesImplemented is true and dot11LCIDSERequired is true, the following statements apply:" the defined rules applies to the STA that enables the Dependent Station Enablement procedures only. It seems that the rules may be useful for any station that operates with regulatory classes | Extend the rules for any station that operates with regulatory classes | Accepted |  |  | Done | Accepted |  | Clause 9.8 | PE-07/2073r2
2075 | Trainin, Solomon | 11.9.7.1 | 24 | 23 | T | Y | Using of an Extended Channel Switch Announcement element and frame and a Channel Switch Announcement element and frame actually will present the same information so it is not clear why the use of the Extended Channel Switch Announcement element and frame is mandated. The same comment applies to 11.9.7.2 | Explain clearly when each of the infromation elements and frames should be used and why | Accepted in Principle | The change in regulatory class is the information that differs between ECSA and CSA. The only cases where regulatory class is changed and both ECSA and CSA are sent, are when the requirements signified by the new regulatory class are met by all STAs that act on the Channel Switch Announcement. |  | Done | Accepted in Principle - The change in regulatory class is the information that differs between ECSA and CSA. The only cases where regulatory class is changed and both ECSA and CSA are sent, are when the requirements signified by the new regulatory class are met by all STAs that act on the Channel Switch Announcement. | BBEV | Clause 11.9.7 | PE-07/2073r2
2076 | Trainin, Solomon | 11.9.7.1 | 24 | 38 | T | Y | Paragraph that starts at line 38 does not define behavior of the Extended Channel Switch Announcement element | Define behavior for the Extended Channel Switch Announcement element | Accepted in Principle | Will change initial text of second paragraph to “In the following text:” and make corresponding change to 11.9.7.2. Commenter writes “add the following text before paragraph the starts with “An AP shall inform associated STAs”: In the following text, wherever Channel Switch Announcement is referred to both the Extended Channel Switch Announcement and Channel Switch Announcement should be used as defined in 1) and 2)”. |  | Done | Accepted in Principle - Will change initial text of second paragraph to “In the following text:” and make corresponding change to 11.9.7.2. Commenter writes “add the following text before paragraph the starts with “An AP shall inform associated STAs”: In the following text, wherever Channel Switch Announcement is referred to both the Extended Channel Switch Announcement and Channel Switch Announcement should be used as defined in 1) and 2)”.” | BBEV | Clause 11.9.7 | PE-07/2073r2
2077 | Wang, Qi | 11.9.7.1 | 24 | 32 | T | Y | "If dot11ExtendedChannelSwitchImplemented is false, the AP shall send the Channel Switch Announcement and frame, or both the Extended Channel Switch Announcement and the Channel Switch Announcement elements and frames." | If doc11ExtendedChannelSwitchImplemented is false, how can an AP send both Extended Channel Switch Announcement and the Channel Switch Announcements and frames since the AP does not have the Extended Channel Switch capability? Section 11.9.7.1 is under clause 11 for DFS in 5Ghz band, do the rules specified here also apply to the operation in other bands (e.g. 2.4Ghz and 3.65Ghz)? Clarify. | Rejected | No further clarification needed. The fourth sentence of 11.9 allows DFS procedures to be used in other bands. Other text makes their use mandatory for operation in other bands. * The STA may choose to implement ECSA without setting dot11ExtendedChannelSwitchImplemented to true * 802.11n specifies in 11.9.8 that dot11ExtendedChannelSwitchImplemented shall be true for HT STAs operating in either or both of the 2.4 and 5 GHz bands. The 3.65 band is covered by TGy. Comment lacks specific objections with proposed resolution in sufficient detail so that the specific wording of the changes that will cause the negative voter to change his or her vote to "approve" can readily be determined. |  | Done | Rejected No further clarification needed. The fourth sentence of 11.9 allows DFS procedures to be used in other bands. Other text makes their use mandatory for operation in other bands. * The STA may choose to implement ECSA without setting dot11ExtendedChannelSwitchImplemented to true * 802.11n specifies in 11.9.8 that dot11ExtendedChannelSwitchImplemented shall be true for HT STAs operating in either or both of the 2.4 and 5 GHz bands. The 3.65 band is covered by TGy. Comment lacks specific objections with proposed resolution in sufficient detail so that the specific wording of the changes that will cause the negative voter to change his or her vote to "approve" can readily be determined. | BBEV | Clause 11.9.7 | PE-07/2073r2
2078 | Wang, Qi | 11.9.7.2 | 24 | 64 | T | Y | "If dot11ExtendedChannelSwitchImplemented is false, the DFS shall send the Channel Switch Announcement and frame, or both the Extended Channel Switch Announcement and the Channel Switch Announcement elements and frames." | If doc11ExtendedChannelSwitchImplemented is false, how can a DFS owner send both Extended Channel Switch Announcement and the Channel Switch Announcements and frames since the DFS owner does not have the Extended Channel Switch capability? Section 11.9.7.2 is under clause 11 for DFS in 5Ghz band, do the rules specified here also apply to the operation in other bands (e.g. 2.4Ghz and 3.65Ghz)? Clarify. | Rejected | No further clarification needed. The fourth sentence of 11.9 allows DFS procedures to be used in other bands. Other text makes their use mandatory for operation in other bands. * The STA may choose to implement ECSA without setting dot11ExtendedChannelSwitchImplemented to true * 802.11n specifies in 11.9.8 that dot11ExtendedChannelSwitchImplemented shall be true for HT STAs operating in either or both of the 2.4 and 5 GHz bands. The 3.65 band is covered by TGy. Comment lacks specific objections with proposed resolution in sufficient detail so that the specific wording of the changes that will cause the negative voter to change his or her vote to "approve" can readily be determined. |  | Done | Rejected No further clarification needed. The fourth sentence of 11.9 allows DFS procedures to be used in other bands. Other text makes their use mandatory for operation in other bands. * The STA may choose to implement ECSA without setting dot11ExtendedChannelSwitchImplemented to true * 802.11n specifies in 11.9.8 that dot11ExtendedChannelSwitchImplemented shall be true for HT STAs operating in either or both of the 2.4 and 5 GHz bands. The 3.65 band is covered by TGy. Comment lacks specific objections with proposed resolution in sufficient detail so that the specific wording of the changes that will cause the negative voter to change his or her vote to "approve" can readily be determined. | BBEV | Clause 11.9.7 | PE-07/2073r2
2079
2080
2081
2082
2083
2084
2085
2086
2087
2088
2089
2090
2091
2092
2093
2094
2095
2096
2097
2098
2099
| Sum of 'E' | 25 | [6 empty] | 33 |  |  | Sum of Accepted Editorial comments |  | 0
| Sum of 'T' | 52
697
698
699
700
701
702
703
704
705
706
707
708
709
710
711
712
713
714
715
716
717
718
719
720
721
722
723
724
725
726
727
728
729
730
731
732
733
734
735
736
737
738
739
740
741
742
743
744
745
746
747
748
749
750
751
752
753
754
755
756
757
758
759
760
761
762
763
764
765
766
767
768
769
770
771
772
773
774
775
776
777
778
779
780
781
782
783
784
785
786
787
788
789
790
791
792
793
794
795
796
797
798
799
800
801
802
803
804
805
806
807
808
809
810
811
812
813
814
815
816
817
818
819
820
821
822
823
824
825
826
827
828
829
830
831
832
833
834
835
836
837
838
839
840
841
842
843
844
845
846
847
848
849
850
851
852
853
854
855
856
857
858
859
860
861
862
863
864
865
866
867
868
869
870
871
872
873
874
875
876
877
878
879
880
881
882
883
884
885
886
887
888
889
890
891
892
893
894
895
896
897
898
899
900
901
902
903
904
905
906
907
908
909
910
911
912
913
914
915
916
917
918
919
920
921
922
923
924
925
926
927
928
929
930
931
932
933
934
935
936
937
938
939
940
941
942
943
944
945
946
947
948
949
950
951
952
953
954
955
956
957
958
959
960
961
962
963
964
965
966
967
968
969
970
971
972
973
974
975
976
977
978
979
980
981
982
983
984
985
986
987
988
989
990
991
992
993
994
995
996
997
998
999
1000
1001
1002
1003
1004
1005
1006
1007
1008
1009
1010
1011
1012
1013
1014
1015
1016
1017
1018
1019
1020
1021
1022
1023
1024
1025
1026
1027
1028
1029
1030
1031
1032
1033
1034
1035
1036
1037
1038
1039
1040
1041
1042
1043
1044
1045
1046
1047
1048
1049
1050
1051
1052
1053
1054
1055
1056
1057
1058
1059
1060
1061
1062
1063
1064
1065
1066
1067
1068
1069
1070
1071
1072
1073
1074
1075
1076
1077
1078
1079
1080
1081
1082
1083
1084
1085
1086
1087
1088
1089
1090
1091
1092
1093
1094
1095
1096
1097
1098
1099
1100
1101
1102
1103
1104
1105
1106
1107
1108
1109
1110
1111
1112
1113
1114
1115
1116
1117
1118
1119
1120
1121
1122
1123
1124
1125
1126
1127
1128
1129
1130
1131
1132
1133
1134
1135
1136
1137
1138
1139
1140
1141
1142
1143
1144
1145
1146
1147
1148
1149
1150
1151
1152
1153
1154
1155
1156
1157
1158
1159
1160
1161
1162
1163
1164
1165
1166
1167
1168
1169
1170
1171
1172
1173
1174
1175
1176
1177
1178
1179
1180
1181
1182
1183
1184
1185
1186
1187
1188
1189
1190
1191
1192
1193
1194
1195
1196
1197
1198
1199
1200
1201
1202
1203
1204
1205
1206
1207
1208
1209
1210
1211
1212
1213
1214
1215
1216
1217
1218
1219
1220
1221
1222
1223
1224
1225
1226
1227
1228
1229
1230
1231
1232
1233
1234
1235
1236
1237
1238
1239
1240
1241
1242
1243
1244
1245
1246
1247
1248
1249
1250
1251
1252
1253
1254
1255
1256
1257
1258
1259
1260
1261
1262
1263
1264
1265
1266
1267
1268
1269
1270
1271
1272
1273
1274
1275
1276
1277
1278
1279
1280
1281
1282
1283
1284
1285
1286
1287
1288
1289
1290
1291
1292
1293
1294
1295
1296
1297
1298
1299
1300
1301
1302
1303
1304
1305
1306
1307
1308
1309
1310
1311
1312
1313
1314
1315
1316
1317
1318
1319
1320
1321
1322
1323
1324
1325
1326
1327
1328
1329
1330
1331
1332
1333
1334
1335
1336
1337
1338
1339
1340
1341
1342
1343
1344
1345
1346
1347
1348
1349
1350
1351
1352
1353
1354
1355
1356
1357
1358
1359
1360
1361
1362
1363
1364
1365
1366
1367
1368
1369
1370
1371
1372
1373
1374
1375
1376
1377
1378
1379
1380
1381
1382
1383
1384
1385
1386
1387
1388
1389
1390
1391
1392
1393
1394
1395
1396
1397
1398
1399
1400
1401
1402
1403
1404
1405
1406
1407
1408
1409
1410
1411
1412
1413
1414
1415
1416
1417
1418
1419
1420
1421
1422
1423
1424
1425
1426
1427
1428
1429
1430
1431
1432
1433
1434
1435
1436
1437
1438
1439
1440
1441
1442
1443
1444
1445
1446
1447
1448
1449
1450
1451
1452
1453
1454
1455
1456
1457
1458
1459
1460
1461
1462
1463
1464
1465
1466
1467
1468
1469
1470
1471
1472
1473
1474
1475
1476
1477
1478
1479
1480
1481
1482
1483
1484
1485
1486
1487
1488
1489
1490
1491
1492
1493
1494
1495
1496
1497
1498
1499
1500
1501
1502
1503
1504
1505
1506
1507
1508
1509
1510
1511
1512
1513
1514
1515
1516
1517
1518
1519
1520
1521
1522
1523
1524
1525
1526
1527
1528
1529
1530
1531
1532
1533
1534
1535
1536
1537
1538
1539
1540
1541
1542
1543
1544
1545
1546
1547
1548
1549
1550
1551
1552
1553
1554
1555
1556
1557
1558
1559
1560
1561
1562
1563
1564
1565
1566
1567
1568
1569
1570
1571
1572
1573
1574
1575
1576
1577
1578
1579
1580
1581
1582
1583
1584
1585
1586
1587
1588
1589
1590
1591
1592
1593
1594
1595
1596
1597
1598
1599
1600
1601
1602
1603
1604
1605
1606
1607
1608
1609
1610
1611
1612
1613
1614
1615
1616
1617
1618
1619
1620
1621
1622
1623
1624
1625
1626
1627
1628
1629
1630
1631
1632
1633
1634
1635
1636
1637
1638
1639
1640
1641
1642
1643
1644
1645
1646
1647
1648
1649
1650
1651
1652
1653
1654
1655
1656
1657
1658
1659
1660
1661
1662
1663
1664
1665
1666
1667
1668
1669
1670
1671
1672
1673
1674
1675
1676
1677
1678
1679
1680
1681
1682
1683
1684
1685
1686
1687
1688
1689
1690
1691
1692
1693
1694
1695
1696
1697
1698
1699
1700
1701
1702
1703
1704
1705
1706
1707
1708
1709
1710
1711
1712
1713
1714
1715
1716
1717
1718
1719
1720
1721
1722
1723
1724
1725
1726
1727
1728
1729
1730
1731
1732
1733
1734
1735
1736
1737
1738
1739
1740
1741
1742
1743
1744
1745
1746
1747
1748
1749
1750
1751
1752
1753
1754
1755
1756
1757
1758
1759
1760
1761
1762
1763
1764
1765
1766
1767
1768
1769
1770
1771
1772
1773
1774
1775
1776
1777
1778
1779
1780
1781
1782
1783
1784
1785
1786
1787
1788
1789
1790
1791
1792
1793
1794
1795
1796
1797
1798
1799
1800
1801
1802
1803
1804
1805
1806
1807
1808
1809
1810
1811
1812
1813
1814
1815
1816
1817
1818
1819
1820
1821
1822
1823
1824
1825
1826
1827
1828
1829
1830
1831
1832
1833
1834
1835
1836
1837
1838
1839
1840
1841
1842
1843
1844
1845
1846
1847
1848
1849
1850
1851
1852
1853
1854
1855
1856
1857
1858
1859
1860
1861
1862
1863
1864
1865
1866
1867
1868
1869
1870
1871
1872
1873
1874
1875
1876
1877
1878
1879
1880
1881
1882
1883
1884
1885
1886
1887
1888
1889
1890
1891
1892
1893
1894
1895
1896
1897
1898
1899
1900
1901
1902
1903
1904
1905
1906
1907
1908
1909
1910
1911
1912
1913
1914
1915
1916
1917
1918
1919
1920
1921
1922
1923
1924
1925
1926
1927
1928
1929
1930
1931
1932
1933
1934
1935
1936
1937
1938
1939
1940
1941
1942
1943
1944
1945
1946
1947
1948
1949
1950
1951
1952
1953
1954
1955
1956
1957
1958
1959
1960
1961
1962
1963
1964
1965
1966
1967
1968
1969
1970
1971
1972
1973
1974
1975
1976
1977
1978
1979
1980
1981
1982
1983
1984
1985
1986
1987
1988
1989
1990
1991
1992
1993
1994
Note on C1: This column can be modified to strip out conflicting clauses
Note on D1: Do not edit this column. It is copied exactly from the submission worksheet.
Note on E1: Do not edit this column. It is copied exactly from the submission worksheet.
Note on F1: Do not edit this column. It copied exactly from the submission worksheet.
Note on G1: Do not edit this column. It copied exactly from the submission worksheet. Part of No Vote Yes - means it was part of "no" vote No - means it was not part of "no" vote
Note on H1: Do not edit this column. It is copied exactly from the submission worksheet.
Note on I1: Do not edit this column. It is copied exactly from the submission worksheet.
Note on J1: Resolution to Comment Accepted - Tech Comm - means voted on by the group - Ed. Comm - means the comment was approved Declined - Tech Comm - means voted on by the group - Ed. Comm - means the comment was declined by the group Counter - Tech Comm - means voted on by the group - Ed. Comm - means the comment was countered by the group Deferred - deferred needs group approval
Note on K1: Describe how the group or individual came to the resolution status.
Note on L1: This must be a comment number - without text
Note on P1: Should be broken down by clause or clauses
Note on Q1: Enter document # or Will of the Group
Note on R1: Record (xls) when it is the comments were resolved in (xls) w/o (doc)
Note on S1: Pull down to identify at which meeting the comment was addressed
Note on T1: Record LB 78 Comment # if required

## Master LB104 Original Comments
CID | Commenter | Clause | Pg | Ln | E or T | Yes or No | Comment | Suggested Remedy | Resolution | Comment Resolution | Same As | Editor Status | Editor Notes | Assigned To | Category | Resolution Document | XLS Refer. | Addressed AT | LB #94
1002 | Amann, Keith | 7.3.2.50 | 7 | 5 | T | Y | There is a 1 octet field defined in the Extended Channel Switch Announcement Information Element called "Channel Switch Count" with no text describing what it is, or how it is used. | In the previous version of the draft there was text that described what this field was, and what values it could contain. It appears to have been stricken in this version of the draft, and in reviewing the comment resolutions I think I've discovered why. Although I understand the original commenter's concern (CID 359 on previous ballot), I don't agree that this text should have been moved, and would recommend that it be moved back here. | Accepted in Principle | Accept in Principle based on discussion and editorial instructions in 07/0673: ‘text from 7.3.2.20 will be used, replacing’shall be set to’ with indicates, replacing ‘shall be set to zero’ with ‘or zero’ and ‘shall occur’ with ‘occurs’. |  | Done | AP |  | Clause 7.3.2.37-50 | 07/0673r2
1003 | Amann, Keith | 11.14.3 | 35 | 49 | T | Y | The paragraph states that "A STA with dot11DSERequired set to true shall not operation in an infrastructure BSS or IBSS unless it has received a Beacon frame or Probe Response frame from a enabling AP…". The following paragraph goes on to state that an STA that is not associated with an enabling AP shall not transmit except to authenticate and associate. So, how does a STA with dot11DSERequired set to true operating in an IBSS start an IBSS? According to this text it isn't allowed to transmit until is has received a Beacon from an enabling AP, but in an IBSS there is no AP. Furthermore, these two paragraphs would imply that the STA is also not able to send probe request messages because they don't fall into the category of authentication or association, so if it is not currently hearing beacons it is also unable to probe to locate service. | Clarify the text as to how an STA can start an IBSS by indicating that it is permissible for the STA to start the IBSS if it is either configured for that mode, or has fallen back to IBSS mode after attempting to find an enabling AP, and in this case that it is permissible for the STA to transmit an IBSS beacon. Further clarify the text to state whether it is permissible for the STA to send probe requests or not when attempting to locate an enabling AP. | Rejected | Reject: based on discussion and editorial instructions in 07/0801r0; “The first suggested remedy is illegal in US 3650 MHz band, as all dependent stations must directly receive and decode an enabling signal before first transmission, as stated in next entry in dashed list.” |  | Done | R - "The first suggested remedy is illegal in US 3650 MHz band, as all dependent stations must directly receive and decode an enabling signal before first transmission, as stated in next entry in dashed list" |  | Clause 11.10-14.3 | 07/0801r1
1004 | Amann, Keith | 11.14.3 | 36 | 27 | E | N | Typographical error. | Replace "AEvery" with "Every". | Rejected | Reject: based on discussion and editorial instructions in 07/0801r0; : “'A' is the correct answer for the editor's mistake on D2.0” | 1044 | Done | Reject - 'A' is the correct answer for the editor's mistake on D2.0 |  | Clause 11.10-14.3 | 07/0801r1
1005 | Amann, Keith | General |  |  | E | Y | There seems to be an inconsistent use of TRUE/FALSE nomenclature. There are several locations in the document that previously read "true" that have been changed to "1", and similarly for "false" and "0", but not all of them were changed, and there doesn't appear to any good reason for which ones changed and which ones didn't. | Make the use of "true/false", or "1/0", consistent throughout the document. | Accepted in Principle | Accepted in Principle based on discussion in 07/0674r2 |  | Done | Accept in Principle - bit fields are 1 or 0, logical things are true or false. |  | General | 07/0674r3
1006 | Amann, Keith | 17.3.9.2 | 26 | 62 | T | Y | The text calls states that at 15MHz frequency offset the transmit spectrum will have a -40dBr bandwidth when using 20MHz channel spacing. Figure y254a (next page) appears to indicate that this is -45 dBr. | Correct either the text or the figure as required to ensure that the text and the figure are consistent with regard to the bandwidth number in this case. | Accepted |  |  | Done | A |  | Clause 17.3.9.2 | 07/0673r2
1007 | Bjerke, Bjorn | 7.3.2.51 | 7 | 46 | T | N | This comment submitted on behalf of TGn (LB97): Why is the length of the Supported Regulatory Classes element limited to 32 octets? I see no need to specify this limit, | Remove the limit to accommodate the multiple regulatory classes added by TGn, and also to leave room for additional regulatory classes in the future. | Accepted | Changed to 253 octets |  | Done | A |  | Clause 7.3.2.38-51 | 07/0673r2
1008 | Bjerke, Bjorn | 7.2.3.1 | 2 | 55 | T | N | This comment submitted on behalf of TGn (LB97): Does the Supported Regulatory Classes element need to appear in Beacons as well? | Add to Beacon when dot11ExtendedChannelSwitchImplemented is true | Accepted |  |  | Done | A |  | Clause 7.2.3 | 07/0673r2
1009 | Bjerke, Bjorn | 11.9.7.1 |  |  | T | N | This comment submitted on behalf of TGn (LB97): "If an AP is switching to a channel within the same regulatory class, and dot11ExtendedChannelSwitchImplemented is true, then the AP shall send the Extended Channel Switch Announcement element and Extended Channel Switch Announcement frame, else the AP shall send the Channel Switch Announcement element and Channel Switch Announcement frame. Optionally the Extended Channel Switch Announcement element and Extended Channel Switch Announcement element frame may be used." This option is always true for HT APs. So it says when we switch within the same regulatory class, we must use the extended element/frame. This would ensure that legacy .11h STA's get left behind. | Should allow the use of the normal channel switch signalling as well as the extended signalling | Accepted |  |  | Done | A |  | Clause 11.9.7 | 07/0673r2
1010 | Bjerke, Bjorn | 11.9.7.2 |  |  | T | N | This comment submitted on behalf of TGn (LB97): "If a DFS owner is switching to a channel within the same regulatory class, and dot11ExtendedChannelSwitchImplemented is true, then the DFS owner shall send the Extended Channel Switch Announcement element and Extended Channel Switch Announcement frame," This option is always true for HT APs. So it says when we switch within the same regulatory class, we must use the extended element/frame. This would ensure that legacy .11h STA's get left behind. | Should allow the use of the normal channel switch signalling as well as the extended signalling. | Accepted |  |  | Done | A |  | Clause 11.9.7 | 07/0673r2
1011 | Bjerke, Bjorn | 11.9.7.1 |  |  | T | N | This comment submitted on behalf of TGn (LB97): dot11ExtendedChannelSwitchImplemented is not included in MIB | Include dot11ExtendedChannelSwitchImplemented definition in the MIB | Accepted |  |  | Done | A |  | Clause 11.9.7 | 07/0673r2
1012 | Bjerke, Bjorn | 11.9.7.1 |  |  | T | N | This comment submitted on behalf of TGn (LB97): there are different regulatory classes with the same channel, for example channel 149 is both ISM (reg class 5) and UNII upper band (reg class 3). If an AP were to switch to channel 149 with reg class 5, would a STA that only supports channel 149 reg class 3 be allowed to switch? Or would an AP need to announce that it is switching to ch 149 for both reg class 3 and 5? If so, how would the AP do this? | please clarify | Rejected | Reject: based on discussion and editorial instructions in 07/0673; “comment asks when switching regulatory classes on the same channel, does an AP need announce a channel switch to legacy devices, without saying which kind of legacy devices are to be considered. There are legacy devices that do not know about channel switch in the 2.4 GHz band, and there are legacy devices that do not know about regulatory class in the 5 GHz band, and there are legacy devices that do not know about ECSA. In general, channel switch is best effort, and announcements are unacknowledged, and in particular, none of the legacy devices know how to switch regulatory classes. There is no benefit in sending CSA when changing regulatory classes on the same channel.” |  | Done | R - comment asks when switching regulatory classes on the same channel, does an AP need announce a channel switch to legacy devices, without saying which kind of legacy devices are to be considered. There are legacy devices that do not know about channel switch in the 2.4 GHz band, and there are legacy devices that do not know about regulatory class in the 5 GHz band, and there are legacy devices that do not know about ECSA. In general, channel switch is best effort, and announcements are unacknowledged, and in particular, none of the legacy devices know how to switch regulatory classes. There is no benefit in sending CSA when changing regulatory classes on the same channel. |  | Clause 11.9.7 | 07/0673r2
1013 | Bjerke, Bjorn | 11.9.7.2 |  |  | T | N | This comment submitted on behalf of TGn (LB97): there are different regulatory classes with the same channel, for example channel 149 is both ISM (reg class 5) and UNII upper band (reg class 3). If the DFS owner were to switch to channel 149 with reg class 5, would a STA that only supports channel 149 reg class 3 be allowed to switch? Or would the DFS owner need to announce that it is switching to ch 149 for both reg class 3 and 5? If so, how would the DFS only do this? | please clarify | Rejected | Reject: based on discussion and editorial instructions in 07/0673; “comment asks when switching regulatory classes on the same channel, does a DFS owner need announce a channel switch to legacy devices, without saying which kind of legacy devices are to be considered. There are legacy devices that do not know about channel switch in the 2.4 GHz band, and there are legacy devices that do not know about regulatory class in the 5 GHz band, and there are legacy devices that do not know about ECSA. In general, channel switch is best effort, and announcements are unacknowledged, and in particular, none of the legacy devices know how to switch regulatory classes. There is no benefit in sending CSA when changing regulatory classes on the same channel.” |  | Done | R - comment asks when switching regulatory classes on the same channel, does a DFS owner need announce a channel switch to legacy devices, without saying which kind of legacy devices are to be considered. There are legacy devices that do not know about channel switch in the 2.4 GHz band, and there are legacy devices that do not know about regulatory class in the 5 GHz band, and there are legacy devices that do not know about ECSA. In general, channel switch is best effort, and announcements are unacknowledged, and in particular, none of the legacy devices know how to switch regulatory classes. There is no benefit in sending CSA when changing regulatory classes on the same channel. |  | Clause 11.9.7 | 07/0673r2
1014 | Bjerke, Bjorn | 11.9.7.2 | 22 | 3 | T | N | Make it possible for the DFS owner to also send the legacy CSA when switching to a channel in a different regulatory class. | Change item 1) as follows: "1) If a DFS owner is switching to a new channel in a different regulatory class then the DFS owner shall use the Extended Channel Switch Announcement elements and frames instead of the Channel Switch Announcement elements and frames, or both the Extended Channel Switch Announcement and the Channel Switch Announcement elements and frames." | Rejected | Reject: based on discussion and editorial instructions in 07/0673; "CID 1263 suggests change that allows switching regulatory class on same channel, as well as to a different channel.” |  | Done | R - CID 1263 suggests change that allows switching regulatory class on same channel, as well as to a different channel. |  | Clause 11.9.7 | 07/0673r2
1015 | Bjerke, Bjorn | 11.9.7.1 | 21 | 38 | T | N | Make it possible for the AP to also send the legacy CSA when switching to a channel in the same regulatory class. | Change item 2) as follows: "If an AP is switching to a channel within the same regulatory class, and dot11ExtendedChannelSwitchImplemented is true, then the AP shall send the Extended Channel Switch Announcement elements and frames, or both the Extended Channel Switch Announcement and the Channel Switch Announcement elements and frames. If the dot11ExtendedChannelSwitchImplemented is false, the AP shall send the Channel Switch Announcement elements and frames." | Accepted in Principle | Accept in Principle: based on discussion and editorial instructions in 07/0673: “change second sentence to permit sending both: "is false, the AP shall send the Channel Switch Announcement element and frame, or both the Extended Channel Switch Announcement and the Channel Switch Announcement elements and frames." CID 1217 corrects grammar of element and frame.” |  | Done | AP - change second sentence to permit sending both: "is false, the AP shall send the Channel Switch Announcement element and frame, or both the Extended Channel Switch Announcement and the Channel Switch Announcement elements and frames." CID 1217 corrects grammar of element and frame. |  | Clause 11.9.7 | 07/0673r2
1016 | Bjerke, Bjorn | 11.9.7.2 | 22 | 4 | T | N | Make it possible for the DFS owner to also send the legacy CSA when switching to a channel in the same regulatory class. | Change item 2) as follows: "If a DFS owner is switching to a channel within the same regulatory class, and dot11ExtendedChannelSwitchImplemented is true, then the DFS owner shall send the Extended Channel Switch Announcement elements and frames, or both the Extended Channel Switch Announcement and the Channel Switch Announcement elements and frames. If the dot11ExtendedChannelSwitchImplemented is false, the DFS owner shall send the Channel Switch Announcement elements and frames." | Accepted in Principle | Accept in Principle: based on discussion and editorial instructions in 07/0673:“change second sentence to permit sending both: "is false, the DFS owner shall send the Channel Switch Announcement element and frame, or both the Extended Channel Switch Announcement and the Channel Switch Announcement elements and frames." CID 1217 corrects grammar of element and frame.” |  | Done | AP - change second sentence to permit sending both: "is false, the DFS owner shall send the Channel Switch Announcement element and frame, or both the Extended Channel Switch Announcement and the Channel Switch Announcement elements and frames." CID 1217 corrects grammar of element and frame. |  | Clause 11.9.7 | 07/0673r2
1017 | Chaplin, Clint | 11.9.7.1 | 21 | 33 | E | Y | Extra right parenthesis at the beginning of the phrase |  | Accepted |  |  | Done | Accept |  | Clause 11.9.7 | 07/0674r3
1018 | Chaplin, Clint | 11.9.7.1 | 21 | 38 | E | Y | Extra right parenthesis at the beginning of the phrase |  | Accepted |  |  | Done | Accept |  | Clause 11.9.7 | 07/0674r3
1019 | Chaplin, Clint | 11.9.7.3 | 22 | 25 | E | Y | "with in" | "within" | Accepted in Principle | Accept in Principle based on discussion in 07/0674: “CID 1218 resolution chosen” |  | Done | Accept in Principle - CID 1218 resolution chosen |  | Clause 11.9.7 | 07/0674r3
1020 | Chaplin, Clint | 11.9.7.3 | 22 | 25 | T | Y | "this Country." What is "this" country? | Please specify which, or what, "this" country is. | Accepted in Principle | Accept in Principle based on discussion in 07/0674: “'operating with, for this Country (7.3.2.9)'.” |  | Done | A - Country (7.3.2.9). |  | Clause 11.9.7 | 07/0673r2
1021 | Chen, Wi-Ming | General |  |  | T | Y | The channel switch and spectrum management needs be executed in a secured and protected connection. Without proper protection, the network operation could be easily attacked and cause network chaos. |  | Rejected | Reject based on discussion in 07/0673: “Commenter is encouraged to provide a proposed resolution in sufficient detail so that the specific wording of the changes that will cause the negative voter to change his or her vote to "approve" can readily be determined. One of Tgy's approved Principles (06/668r1) is: The amendment should not duplicate functionality that is being standardized in other Task Groups that are likely to complete before 802.11y. (Examples include parts of 802.11k and 802.11w). As the US 3650 MHz band is lightly licensed, we do not see an FCC requirement for "protected connection" in this band, and ask for a pointer to such a requirement.” |  | Done | Commenter is encouraged to provide a proposed resolution in sufficient detail so that the specific wording of the changes that will cause the negative voter to change his or her vote to "approve" can readily be determined. One of Tgy's approved Principles (06/668r1) is: The amendment should not duplicate functionality that is being standardized in other Task Groups that are likely to complete before 802.11y. (Examples include parts of 802.11k and 802.11w). As the US 3650 MHz band is lightly licensed, we do not see an FCC requirement for "protected connection" in this band, and ask for a pointer to such a requirement. |  | General | 07/0673r2
1022 | Cole, Terry | A | 35 | 5 | E | N | OF2.193 is missing a period. | Change to OF2.19.3 | Accepted |  |  | Done | Accept |  | Annex A | 07/0674r3
1023 | Cole, Terry | A | 35 | 44 | E | Y | The instruction says to inserts 3 items before OF3.4, but one of the items shown is OF3.4. | Renumber of chagne instructions. It isn't clear what the desired final text is. | Accepted |  |  | Done | Accept |  | Annex A | 07/0674r3
1024 | Cole, Terry | D | 38 | 57 | T | Y | dot11LCIDSETable is defined as dot11smt 14 but not introduced as part of dot11smt. | Introduce it in the delclratiohn of dot11smt | Accepted | “D2.0 p37 line 60 attempts to insert dot11LCIDSETable into dot11smt. If there is more required, let the TGy editor know and it will be done”. |  | Done | AP |  | Annex D | 07/0673r2
1025 | Cole, Terry | I | 53 | 15 | E | N | Annex I does not start on new page | Start Annex I on new page | Accepted |  |  | Done | Accept |  | Annex I-J | 07/0674r3
1026 | Cole, Terry | J | 55 | 37 | E | N | Annex J does not start on new page | Start Annex J on new page | Accepted |  |  | Done | Accept |  | Annex I-J | 07/0674r3
1027 | Cypher, David | 0 | ii | 1 | E | N | duplicate "defines" | Delete one of the "defines" | Accepted |  |  | Done | Accept |  | Clause 0 | 07/0674r3
1028 | Cypher, David | 0 | iii | 9 | E | N | duplicate "defines" | Delete one of the "defines" | Accepted |  |  | Done | Accept |  | Clause 0 | 07/0674r3
1029 | Cypher, David | 7.2.3.2 | 3 | 4 | E | Y | For consistency among the notes in tables 10, 11,12,13, and 14 this item is missing the words, "information element" | Add "information element" between Classes and is. | Accepted |  |  | Done | Accept |  | Clause 7.2.3 | 07/0674r3
1030 | Cypher, David | 7.3.2.50 | 7 | 26 | T | Y | Figure v112aa shows one octet of Channel Switch Count, but there is no text in 7.3.2.50 stating what it is. Draft should not be at letter ballot state with missing text. | Add text explaining what it is or how it is coded. I cannot provide text since I do not know what it is for. | Accepted |  |  | Done | A |  | Clause 7.3.2.37-50 | 07/0673r2
1031 | Cypher, David | 7.4.1.7 | 9 | 5 | E | Y | Misuse of the contraction it is (it's) when it should be the possessive form (its) | Change it's to its. | Accepted |  |  | Done | Accept |  | Clause 7.4.1 | 07/0674r3
1032 | Cypher, David | 17.5.5.11.3 | 33 | 8 | E | Y | What is a PLD_ED? Could be a simple typo PMD_ED | If typo, change L to M. If not, where is PLD_ED given? | Rejected | Reject based on discussion in 07/0674: “May 15th discussion (07/0673) resolved CID 1105 by removing all amendment changes to 17.5” |  | Done | R - May 15th discussion (07/0673) resolved CID 1105 by removing all amendment changes to 17.5 |  | Clause 17.5 | 07/0674r3
1033 | Ecclesine, Peter | 3.y2 | 2 | 6 | T | Y | Comment from Scott Blue: "There is more information than is necessary in the current definition." | "Replace with - 3.y2 dependent STA enablement (DSE): The process by which a dependant STA gains permission to transmit on a restricted channel." | Accepted in Principle | Accept in Principle: based on discussion and editorial instructions in 07/0801r0 “Deleting ‘it’s associated’ from definition” |  | Done | AP |  | Clause 3-4-6 | 07/0801r1
1034 | Ecclesine, Peter | 3.y3 | 2 | 10 | T | Y | Comment from Scott Blue: "The term enabling AP is not appropriate. By definition an AP provides a DSTA access to a DS over the air (for purposes including association). This device broadcasts information over the air that a dependant STAs needs in order to gain and retain permission to access to access a channel." | "1) Use the ITU term for this kind of function – Control (or Controlling) STA 2) Remove the word “associated” from the current definition 3) Properly articulate the channel permissioning mechanism using a subset of existing association procedures." | Accepted in Principle | Reject: based on discussion and editorial instructions in 07/0801r0 |  | Done | R |  | Clause 3-4-6 | 07/0801r1
1035 | Ecclesine, Peter |  | iii | 7 | E |  | boxed text ends 'USA….' | change to 'USA.' | Accepted |  |  | Done | Accept |  | Clause 0 | 07/0674r3
1036 | Ecclesine, Peter | 7.2.3.4 | 2 | 59 | E |  | Is incorrectly numbered 7.2.3.2 | Change to 7.2.3.4, and renumber through 7.2.3.9 Probe Response frame format | Accepted |  |  | Done | Accept |  | Clause 7.2.3 | 07/0674r3
1037 | Ecclesine, Peter | 10.3.6.4.2 | 13 | 12 | E |  | is incorrectly labeled 'DSERegisteredLocation' | Change to 'DESregisteredlocation' | Accepted |  |  | Done | Accept |  | Clause 10 | 07/0674r3
1038 | Ecclesine, Peter | 10.3.7.4.2 | 16 | 25 | E |  | cell is incorrectly labeled 'Valid Range' | Change to 'Valid range' | Accepted |  |  | Done | Accept |  | Clause 10 | 07/0674r3
1039 | Ecclesine, Peter | 10.3.10.1.2 | 17 | 9 | E |  | editing instruction not correctly changed per 07-0245r3 instruction. | Change to 'Insert the following entry to the end of the parameter table, before VendorSpecificInfo:' | Accepted |  |  | Done | Accept |  | Clause 10 | 07/0674r3
1040 | Ecclesine, Peter | 10.3.36 | 17 | 27 | E |  | editing instruction not correctly changed per 07-0245r3 instruction. | Change to 'Insert the following after 10.3.35.3.4:' | Accepted |  |  | Done | Accept |  | Clause 10 | 07/0674r3
1041 | Ecclesine, Peter | 10.3.36.2.2 | 18 | 59 | E |  | changed comma still underlined, not correctly changed per 07-0245r3 instruction. | remove the underline | Accepted |  |  | Done | Accept |  | Clause 10 | 07/0674r3
1042 | Ecclesine, Peter | 11.9.7.1 | 21 | 23 | E |  | editing instruction not correctly changed per 07-0245r3 instruction. | Mark editing instruction in bold italic. | Accepted |  |  | Done | Accept |  | Clause 11.9.7 | 07/0674r3
1043 | Ecclesine, Peter | 11.14 | 23 | 2 | E |  | first dashed entry not correctly changed per 07-0245r3 instruction | Change 'APstation' to 'AP' | Accepted |  |  | Done | Accept |  | Clause 11.10-14 | 07/0801r1
1044 | Ecclesine, Peter | 11.14.3 | 25 | 12 | E |  | dashed entry no correctly changed per 07-0245r3 instruction | Change 'AEvery' to 'A' | Accepted |  |  | Done | Accept |  | Clause 11.10-14.3 | 07/0801r1
1045 | Ecclesine, Peter | 17 | 25 | 23 | E |  | Missing editing instruction per Draft 1.0 | Insert 'Change the Clause 17 title as shown:' editing instruction | Accepted |  |  | Done | Accept |  | Clause 17 | 07/0674r3
1046 | Ecclesine, Peter | 17 | 25 | 42 | E |  | extraneous underline after period | remove the underline | Accepted |  |  | Done | Accept |  | Clause 17 | 07/0674r3
1047 | Ecclesine, Peter | 17.1.2.2. | 26 | 7 | E |  | Missing struckthrough word 'band' | Insert struckthrough word 'band' after '5 GHz' | Accepted |  |  | Done | Accept |  | Clause 17 | 07/0674r3
1048 | Ecclesine, Peter | A.4.8 | 34 | 56 | E |  | Missing underline for ', Annex J' per 07-0271r4 instruction | Underline ', Annex J' in OF1.7 and OF1.8 | Accepted |  |  | Done | Accept |  | Annex A | 07/0674r3
1049 | Ecclesine, Peter | A.4.8 | 35 | 5 | E |  | Incorrect numbering per 07-0271r4 instruction | Change 'OF2.193' to 'OF2.19.3' | Accepted |  |  | Done | Accept |  | Annex A | 07/0674r3
1050 | Ecclesine, Peter | A.4.17 | 37 | 41 | T | Y | Missing text for DSE7 and DSE8 per 07-0271r4 instruction | Add text per 07-271r4 page 5 | Accepted |  |  | Done | A |  | Annex A | 07/0673r2
1051 | Ecclesine, Peter | Annex D | 41 | 29 | E |  | Incorrect pagination for 'DEFVAL' | Correct pagination | Accepted |  |  | Done | Accept |  | Annex D | 07/0674r3
1052 | Ecclesine, Peter | Annex D | 42 | 21 | E |  | Incorrect pagination for 'DEFVAL' | Correct pagination | Accepted |  |  | Done | Accept |  | Annex D | 07/0674r3
1053 | Ecclesine, Peter | Annex D | 47 | 59 | T | Y | Missing text for DEFVAL per 07-0271r4 instruction | Add text per 07-271r4 page 12 | Accepted in Principle | Accept in Principle based on discussion and editorial instructions in 07/0673; |  | Done | AP |  | Annex D | 07/0673r2
1054 | Ecclesine, Peter | Annex D | 52 | 10 | E |  | Missing correction to 'dor11OFDMED' per 07-2071r4 instruction | Correct to 'dot11OFDMED' per 07-0271r4 instruction | Accepted |  |  | Done | Accept |  | Annex D | 07/0674r3
1055 | Ecclesine, Peter | Annex I | 55 | 13 | E |  | extraneous underlines in last four rows | remove the underlines | Accepted |  |  | Done | Accept |  | Annex I-J | 07/0674r3
1056 | Ecclesine, Peter | Annex J | 55 | 46 | E |  | Missing/incorrect editing instruction per 07-0271r4 | Add text per 07-0271r4 page 22 | Accepted |  |  | Done | Accept |  | Annex I-J | 07/0674r3
1057 | Ecclesine, Peter | General |  |  | E |  | Page numbering is Right page only, and should be Left-Right | Change all page numbering to Left-Right per IEEE Standards Style Manual | Accepted |  |  | Done | Accept |  | General | 07/0674r3
1058 | Ecclesine, Peter | Annex D | 51 | 64 | E |  | dot11TIThreshold' is deprecated in base standard, and is not required in dot11PhyOFDMComplianceGroup3 | delete 'dot11TIThreshold from dot11PhyOFDMComplianceGroup3 | Accepted |  |  | Done | Accept |  | Annex D | 07/0674r3
1059 | Ecclesine, Peter | Annex D | 50 | 48 | E |  | 11k/D7.0 created dot11SMTbase7 and added four dot11Groups groups, 11r/D5.0 created dot11SMTbase8 and added two dot11Groups | Incorporate 11k/D7.0 and 11r/D5.0 baseline, then make changes to dot11SMTbase8 | Accepted |  |  | Done | Accept |  | Annex D | 07/0674r3
1060 | Ecclesine, Peter | 17.1 | 25 | 41 | E |  | LB94 CID 574 resolution was to change 'OFDM system" to 'OFDM PHY' in text modified by 11y, and 11-07/0282r0 gave proper editing instructions. Tgy approved 07/0282r0 in Orlando session. | Editor to perform instructions given in 11-07/0282r0 for Clause 17 | Accepted |  |  | Done | Accept |  | Clause 17 | 07/0282r0
1061 | Ecclesine, Peter |  | iii | 9 | E |  | This document' should be 'This amendment' | Per Comment | Accepted |  |  | Done | Accept |  | Clause 0 | 07/0674r3
1062 | Ecclesine, Peter | Boilerplate | i |  | E |  | Front two pages should be like P802.11™-2007, and page ii text is missing | Reformat Title pages and page ii per P802.11™-2007 | Accepted |  |  | Done | Accept |  | Clause 0 | 07/0674r3
1063 | Ecclesine, Peter | 7.2.3.1 | 2 | 48 | E |  | Order column should be center aligned in Tables 8, 10, 11, 12, 13, 14 and 15 | Per Comment | Accepted |  |  | Done | Accept |  | Clause 7.2.3 | 07/0674r3
1064 | Ecclesine, Peter | 7.3.2.49 | 5 | 30 | E |  | Figure y112z blurry, defuzzify it | Per Comment | Accepted |  |  | Done | Accept |  | Clause 7.3.2.36-49 | 07/0674r3
1065 | Ecclesine, Peter | 7.3.2.49 | 6 | 17 | E |  | Altltude Type sentence has extraneous white space, and lacks a final period | Remove whitespace from sentence, and punctuate with a period. | Accepted |  |  | Done | Accept |  | Clause 7.3.2.36-49 | 07/0674r3
1066 | Ecclesine, Peter | 10.3.2.2.2 | 10 | 25 | E |  | There is extraneous white space above each of the tables in Clause 10. | Remove extraneous whitespace in Clause 10. | Accepted |  |  | Done | Accept |  | Clause 10 | 07/0674r3
1067 | Ecclesine, Peter | 10.3.7.4.2 | 16 | 25 | E |  | Parameter 'Valid Range' should be 'Valid range' | Per Comment | Accepted |  | 1038 | Done | Accept |  | Clause 10 | 07/0674r3
1068 | Ecclesine, Peter | 11.9.7.1 | 21 | 25 | E |  | Changes to baseline sentence not correctly shown, first 'and' should be underlined, and 'elements' should not be underlined. | Per Comment | Accepted |  |  | Done | Accept |  | Clause 11.9.7 | 07/0674r3
1069 | Ecclesine, Peter | 11.14.3 | 24 | 8 | E |  | Figure y204a blurry, defuzzify it. | Per Comment | Accepted |  |  | Done | Accept |  | Clause 11.10-14.3 | 07/0801r1
1070 | Ecclesine, Peter | 17.3.6 | 26 | 25 | E |  | Name of the 12.3.5.10 parameter is PHY-CCA.indication, not PHY-CCA.indicate. Correct 17.3.6, 17.3.12 and 17.5.5.9.2. | Per Comment | Accepted |  |  | Done | Accept |  | Clause 17.3.6 | 07/0674r3
1071 | Ecclesine, Peter | 17.3.12 | 30 | 10 | E |  | Name of the 12.3.5.12 parameter is PHY-RXEND.indication, not PHY-RXEND.indicate. Correct both occurrences. | Per Comment | Accepted |  |  | Done | Accept |  | Clause 17.3.12 | 07/0674r3
1072 | Ecclesine, Peter | 17.3.12 | 30 | 7 | E |  | Changes to baseline sentence not correctly shown, 'in' should show with a struckthrough capital 'I' and underlined lower case 'I'<-Excel auto capitalizes> | Per Comment | Accepted |  |  | Done | Accept |  | Clause 17.3.12 | 07/0674r3
1073 | Ecclesine, Peter | Annex A | 34 | 26 | E |  | CF6 Support does not have N/A alternative, remove. | Per Comment | Accepted |  |  | Done | Accept |  | Annex A | 07/0674r3
1074 | Ecclesine, Peter | Annex A | 34 | 26 | E |  | Annex A Support entries are missing checkboxes | Show checkboxes in Support column (Wingdings font) | Accepted |  |  | Done | Accept |  | Annex A | 07/0674r3
1075 | Ecclesine, Peter | Annex D | 37 | 61 | E |  | 11k/D7.0 added one and 11r/D4.1 added one, dot11smt 16 is next available number. | Change dot11LCIDSETable to dot11smt 16, and renumber accordingly. | Accepted |  |  | Done | Accept |  | Annex D | 07/0674r3
1076 | Ecclesine, Peter | Annex D | 38 | 7 | E |  | 11r/D4.1 added dot11FastBSSTransitionImplemented as last entry. | Change text and subsequent editing instruction, replacing dot11DSLAllowed with dot11FastBSSTransitionImplemented, and renumber dot11StationConfigEntries accordingly. | Accepted |  |  | Done | Accept |  | Annex D | 07/0674r3
1077 | Ecclesine, Peter | Annex D | 38 | 42 | E |  | Editing instruction incorrect for subsequent insertion. | Replace 'LCI DSE Table MIBs' with 'text' | Accepted |  |  | Done | Accept |  | Annex D | 07/0674r3
1078 | Ecclesine, Peter | Annex D | 38 | 41 | T | Y | Truth Value dot11ExtendedChannelSwitchImplemented is missing in Annex D, and should be present wherever dot11LCIDSEImplemented occurs. | Add dot11ExtendedChannelSwitchImplemented element definition with description "This attribute, when true, indicates that the station implementation is capable of supporting Extended Channel Switch Announcement. The capability is disabled otherwise. The default value of this attribute is false." after dot11LCIDSERequired in dot11StationConfigTable element definitions. | Accepted |  |  | Done | A |  | Annex D | 07/0673r2
1079 | Ecclesine, Peter | Annex D | 38 | 10 | T | Y | Truth Value dot11ExtendedChannelSwitchImplemented is missing in Annex D, and should be present wherever dot11LCIDSEImplemented occurs. | Add dot11ExtendedChannelSwitchImplemented TruthValue after dot11LCIDSERequired in dot11StationConfigTable. | Accepted |  |  | Done | A |  | Annex D | 07/0673r2
1080 | Ecclesine, Peter | Annex D | 37 | 61 | T | Y | Only one TGy table should be added, the rest should be listed elsewhere. | Remove dot11LCIDSEReportTable from dot11smt section. | Accepted |  |  | Done | 07/0603 submission |  | Annex D | 07/0673r2
1081 | Ecclesine, Peter | Annex D | 44 | 51 | T | Y | dot11LCIDESReportTable not needed, remove it. | Per Comment | Accepted |  |  | Done | 07/0603 submission |  | Annex D | 07/0673r2
1082 | Ecclesine, Peter | Annex D | 48 | 34 | T | N | dot11RptDependentEnablementIdentifier should have MAX-ACCESS 'read-only', not 'read-write', and should have no DEFVAL default value. | Per Comment | Accepted in Principle | Accept in Principle based on discussion and editorial instructions in 07/0673; |  | Done | AP |  | Annex D | 07/0673r2
1083 | Ecclesine, Peter | Annex D | 53 | 1 | T | Y | Truth Value dot11ExtendedChannelSwitchImplemented is missing in Annex D, and should be present wherever dot11LCIDSEImplemented occurs. | Add dot11ExtendedChannelSwitchImplemented after dot11LCIDSERequired in dot11SMTbase9. | Accepted |  |  | Done | A |  | Annex D | 07/0673r2
1084 | Ecclesine, Peter | Annex A | 34 | 42 | E |  | CFy Support does not have N/A alternative, remove. | Per Comment | Accepted |  |  | Done | Accept |  | Annex A | 07/0674r3
1085 | Ecclesine, Peter | Annex D | 39 | 22 | E |  | RFC 4181 best practice on Integer32, INTEGER and unsigned32 not being followed in amendment. | Editor to review Clause 7, 10 and ANNEX D, and change type of MIB variables to conform to RFC 4181 best practices. | Accepted |  |  | Done | Accept |  | Annex D | 07/0674r3
1086 | Ecclesine, Peter | Annex D | 40 | 12 | T | Y | SYNTAX wrong for LatitudeInteger, should be SYNTAX Integer32 (-359..359). Same applies for LongitudeInteger and LCIDSERpt. | Per Comment | Accepted |  |  | Done | A |  | Annex D | 07/0673r2
1087 | Ecclesine, Peter | Annex D | 40 | 25 | T | Y | SYNTAX wrong for LatitudeFraction, should be SYNTAX Integer32 (-16777215..16777215). Same applies for LongitudeFraction and LCIDSERpt. | Per Comment | Accepted |  |  | Done | A |  | Annex D | 07/0673r2
1088 | Ecclesine, Peter | Annex D | 41 | 45 | T | Y | SYNTAX wrong for AltitudeInteger, should be SYNTAX Integer32 (-2097151..2097151). Same applies for LCIDSERpt. | Per Comment | Accepted |  |  | Done | A |  | Annex D | 07/0673r2
1089 | Ecclesine, Peter | Annex D | 41 | 61 | T | Y | SYNTAX wrong for AltitudeFraction, should be SYNTAX Integer32 (-127..127). Same applies for LCIDSERpt. | Per Comment | Accepted |  |  | Done | A |  | Annex D | 07/0673r2
1090 | Ecclesine, Peter | Annex D | 43 | 18 | T | Y | SYNTAX wrong for dot11DependentEnablementIdentifier, should be SYNTAX Integer32 (0..65535). Same applies to dot11RptDependentEnablementIdentifier. | Per Comment | Accepted |  |  | Done | A |  | Annex D | 07/0673r2
1091 | Ecclesine, Peter | Annex D | 44 | 22 | T | N | Report has Regulatory Class, but does not include Channel Number. | Add dot11LCIDSERptChannelNumberReported INTEGER after ..RegulatoryClassReported. | Accepted in Principle | Accept in Principle based on discussion and editorial instructions in 07/0673; |  | Done | AP |  | Annex D | 07/0673r2
1092 | Ecclesine, Peter | Annex D | 45 | 18 | T | N | Report lacks dot11LCIDSERptChannelNumberReported Object, SYNTAX Unsigned32 (0..200), DESCRIPTION "Channel Number Reported is 8 bits indicating the particular Channel Number being reported." | Insert per comment, after RptRegulatoryClassReported object. | Accepted in Principle | Accept in Principle based on discussion and editorial instructions in 07/0673; |  | Done | AP |  | Annex D | 07/0673r2
1093 | Ecclesine, Peter | 7.3.2.21 | 5 | 16 | T | Y | TGk Radio Measurements 11.10 have a randomized delay and can be preempted by subsequent measurement requests. Tgy should specify a Spectrum Management measurement request, response for DSE Report, to be mandatory when dot11DSERequired is true or dot11RegLocRequired is true. | Add Spectrum Management measurement request, response for DSE Report. Commenter will provide submission with editing instructions and draft text. | Accepted | 07/0603r0 |  | Done | 07/0603 submission |  | Clause 7.3.2.36-49 | 07/0603r0
1094 | Ecclesine, Peter | Annex D | 51 | 64 | T | Y | As dot11TIThreshold is deprecated, it should not be in dot11PhyOFDMComplianceGroup3 | Remove dot11TIThreshold from dot11PhyOFDMConformanceGroup3. | Accepted |  |  | Done | A |  | Annex D | 07/0673r2
1095 | Ecclesine, Peter | Annex D | 50 | 48 | E |  | Editing instruction for object deprecation can be simplified, reducing text in amendment. Also apply to dot11PhyOFDMComplianceGroup2 and any other object whose STATUS is being deprecated. | Change editing instruction for deprecated object to In the dot11Compliance section, change dot11SMTbase8 STATUS as shown: STATUS currentdeprecated | Accepted |  |  | Done | Accept |  | Annex D | 07/0674r3
1096 | Ecclesine, Peter | 7.3.2.49 | 5 | 30 | T | Y | This draft appears to be referencing the same RFC as the 802.11k draft, but appears to be representing location differently. | Resolve the differences between this draft and the 802.11k draft to utilize a single LCI location representation, or provide a detailed explaination of why these are both required. If necessary, use a separate figure for the RFC 3825 LCI and other figures for it’s use. Move the informative NOTE about longitude to the LCI figure. | Rejected | Reject based on discussion in 07/0673: “It costs an extra octet of transmission in every beacon frame to use an 8-bit field for datum, and only three values are necessary. The extra transmission energy creates interference for other stations. Suggested remedy insufficiently described, it appears that making the MIB LCI elements the same accomplishes the purpose”. |  | Done | AP |  | Clause 7.3.2.36-49 | 07/0673r2
1097 | Ecclesine, Peter | 7.2.3.1 | 2 | 55 | T | Y | The Beacon frame should include Supported Regulatory Classes if dot11ExtendedChannelSwitchImplemented is true. | Add row after ECSA including SupportedRegulatoryClasses information per comment. | Accepted |  |  | Done | A |  | Clause 7.2.3 | 07/0673r2
1098 | Ecclesine, Peter | 7.3.2.51 | 7 | 46 | T | Y | TGn LB 97 Matt Smith CID 1941 "Why is the length of the Supported Regulatory Classes element limited to 32 octets? I see no need to specify this limit. If there is a reason to limit the length, that reason should be provided in the text." | "Remove the 32 octet length limit or explain the reason for its existence." | Accepted | Changed to 253 octets | 1007 | Done | A |  | Clause 7.3.2.38-51 | 07/0673r2
1099 | Ecclesine, Peter | 7.3.2.51 | 7 | 32 | T | Y | TGn LB97 Vinko Erceg CID 3282 "Does this element also need to appear in beacons and probe responses?" | "Add this element to beacons and probe responses when dot11Extendedchannelswitchimplemented is true." | Accepted |  | 1008 | Done | A |  | Clause 7.3.2.38-51 | 07/0673r2
1100 | Ecclesine, Peter |  | i | 58 | E |  | 'm' in 'permission' is underlined | remove the underline | Accepted |  |  | Done | Accept |  | Clause 0 | 07/0674r3
1101 | Ecclesine, Peter | General |  |  | T | Y | Comment from Scott Blue: "There seems to be an assumption that a single dependant STA can be simultaneously associated with APs on multiple networks. This is not currently allowed for in IEEE P802.11-2007 and .11y does not address how this will be done." | Resolution from Scott Blue's prior comment: "Properly articulate the channel permissioning mechanism using a subset of existing association procedures." | Accepted in Principle | Reject: based on discussion and editorial instructions in 07/0801r0 |  | Done | A |  | General | 07/0801r1
1102 | Hart, Brian | 7.3.2.49 | 6 | 58 | E | N | Example is incomplete | I suggest inserting the actual transmitted octets in transmitted order | Accepted |  |  | Done | Accept |  | Clause 7.3.2.36-49 | 07/0674r3
1103 | Hart, Brian | 11.14.3 | 25 | 13 | E | N | Typo "Aevery" | Fix | Accepted |  | 1044 | Done | Accept |  | Clause 11.10-14.3 | 07/0801r1
1104 | Hart, Brian | 17.3.12 | 29 | 65 | T | N | "PMD_CS shall be enabled after the PLCP preamble has been received." implies at end of PLCP preamble which is too late - needs to be within 4 us | e.g. "PMD_CS shall be enabled as soon as the PLCP preamble has been detected." | Accepted |  |  | Done | R - May 15th (07/0673) discussion with commenter present resolved CID 1105 with removal of all PMD_CS reference text. |  | Clause 17.3.12 | 07/0673r2
1105 | Hart, Brian | 17.5.5.9.2 | 31 | 48 | T | N | "PMD_CS is DISABLED when OFDM symbols are not being received." - yet what of a collision, where the second packet last longer than the first? Generally CCA only spans the first packet, and the second only if it is >-62 dBm. This seems to be more stringent. | e.g. allow CS to be asserted only during the preamble, and instead require the CCA glue logic to use the preamble to extend CCA to the end of the packet | Accepted | “May 15th discussion (07/0673) resolved CID 1105 by removing all amendment changes to 17.5” |  | Done | A - May 15th discussion (07/0673) resolved CID 1105 by removing all amendment changes to 17.5 |  | Clause 17.5 | 07/0673r2
1106 | Hart, Brian | 17.5.5.10.4 | 32 | 42 | T | N | "that is not OFDM PHY compliant." yet this is an ED threshold. It is irrelevant whether the signal is or is not be OFDM compliant | Strike out this text. | Rejected | Reject based on discussion in 07/0673: “May 15th discussion (07/0673) resolved CID 1105 by removing all amendment changes to 17.5” |  | Done | R - May 15th discussion (07/0673) resolved CID 1105 by removing all amendment changes to 17.5 |  | Clause 17.5 | 07/0673r2
1107 | Inoue, Yasuhiko | 9 | 9 | 24 | T | Y | I would like to see the content of 11-07-401-01 to be included in an appropriate clause of clause 9. It helps to minimize the effect of hidden stations in the outdoor environments. |  | Rejected | Reject based on discussion in 07/0673: “a May 15th evening meeting with more than 20 people attending, including the TGn chair, editor, Coexistence leads and several of the PHY people. A lively discussion was followed by a strawpoll, asking “How many people would like to see the LongSlotTime Option in the next version of IEEE 802.11y draft?” with a result of Yes 3, No 10, Abstain 5. Although interesting, at this time there is not enough simulation or experimental evidence to warrant incorporation in the draft. ” |  | Done | R - May 15th (07/0673) presentation and discussion strawpoll was Yes - 3, No - 10, Abstain - 5. Participants wanted more aspects of outdoor operation considered and simulation/measurement presented before changing the access mechanism for RTS/CTS |  | Clause 9.8 | 07/0673r2
1108 | Kakani, Naveen | 11.9.7.1 | 21 | 53 | T | Y | Shouldn't the channel switch announcement reach a power save STA before the actual channel switch happens ? An AP knows about the STAs in the network in power save mode hence it should be able to, - Schedule the channel switch after a time interval where the AP knows that all the STAs in the network would be awake atleast once - The channel switch announcement should be trasnmitted multiple times before the actual channel switch happens (with updated time) to allow for power save STAs to receive the message either unicast/broadcast/multicast | Replace the text "If possible" on line 53 with "When dot11DSERequired is true," | Accepted in Principle | Accept in Principle: based on discussion and editorial instructions in 07/0673: “strawpoll May 15th (07/0673) with commenter present voted 14-0 to change the remedy to delete 'If possible, '” |  | Done | AP - strawpoll May 15th (07/0673) with commenter present voted 14-0 to change the remedy to delete 'If possible, ' |  | Clause 11.9.7 | 07/0673r2
1109 | Kakani, Naveen | 11.14.1 | 24 | 53-57 | T | Y | How would a dependent STA associate with an "Enabling AP" given that the TX power limits at the Dependent STA side limit the range of the STA ? Can it use "Fixed STA" to forward the association message to the "Enabling AP" ? If a "Fixed STA" can be used to forward the association message then shouldn't the "Fixed STAs" that are allowed to forward the message be limited otherwise the "Enabling AP" can receive multiple association requests ? | Add the following text after line 57 - A "Dependent STA" can send an associate request to an "Enabling AP" by transmitting an associate request to a "Dependent AP" that is associated with the same "Enabling AP". The Dependent AP shall forward the association request and authentication messages from the "Dependent STA" to its "Enabling AP" | Rejected | Reject: based on discussion and editorial instructions in 07/0801r0; “Commenter is encouraged to propose text that would satisfy comment, but the current (suggested remedy) text does not describe Dependent AP operation in adequate detail.” |  | Done | R - Commenter is encouraged to propose text that would satisfy comment, but the current Suggested Remedy does not describe Dependent AP operation in adequate detail. |  | Clause 11.10-14.3 | 07/0801r1
1110 | Kurihara, Thomas |  |  |  |  | Y | Confusions from submitting redline version without providing rationale to voters. | Cancel and reissue ballot with justification for redline draft and include clean version, too. | Out of Scope |  |  | Done | Out of Scope |  | General |  | 07/0602r4
1111 | Lemberger, Uriel | 11.14.3 | 25 | 19 | T | Y | Not clear where the values for dot11DSEAssociateTimeLimit of 32 seconds comes from, and if it is enough for operation. | clarify and provide reference | Rejected | Reject: based on discussion and editorial instructions in 07/0801r0; 8 Seconds came from 11-06/0864r0 July '06 plenary discussion, and was voted into 11y D0.01. LB 94 CIDs 91, 52, 215, 216, 281, 481, 635, 684 were resolved by changing that value to 32 seconds. No one has presented a study showing the value will not support operation. |  | Done | R LB 94 CIDs 91, 52, 215, 216, 281, 481, 635, 684. 8 Seconds came from 11-06/0864r0 July '06 plenary discussion into 11y D0.01. No one has presented a study showing the value will not support operation. |  | Clause 11.10-14.3 | 07/0801r1
1112 | Lemberger, Uriel | 11.14.3 | 25 | 19 | T | Y | Not clear where the values for dot11DSEAssociateFailHold time of 512 seconds comes from, and if it is enough for operation. | clarify and provide reference | Rejected | Reject: based on discussion and editorial instructions in 07/0801r0; Value was result of July ’06 discussion of 06/0864r0 and voted into 11y D0.01. No one has presented a study showing the value will not support operation. |  | Done | R 06/0864r0 July '06 plenary discussion into 11y D0.01. No one has presented a study showing the value will not support operation. |  | Clause 11.10-14.3 | 07/0801r1
1113 | Lemberger, Uriel | 11.14.3 | 25 | 19 | T | Y | Not clear where the values for dot11DSERenewelTime of 60 seconds comes from, and if it is enough for operation. | clarify and provide reference | Rejected | Reject: based on discussion and editorial instructions in 07/0801r0; Value was result of July ’06 discussion of 06/0864r0 and voted into 11y D0.01. No one has presented a study showing the value will not support operation. |  | Done | R 06/0864r0 July '06 plenary discussion into 11y D0.01. No one has presented a study showing the value will not support operation. |  | Clause 11.10-14.3 | 07/0801r1
1114 | Lemberger, Uriel | 11.14.3 | 25 | 19 | T | Y | Not clear where the values for dot11DSETransmitDivisor of 256 comes from, and if it is enough for operation. | clarify and provide reference | Rejected | Reject: based on discussion and editorial instructions in 07/0801r0; Value was result of July ’06 discussion of 06/0864r0 and voted into 11y D0.01. No one has presented a study showing the value will not support operation. |  | Done | R 06/0864r0 July '06 plenary discussion into 11y D0.01. No one has presented a study showing the value will not support operation. |  | Clause 11.10-14.3 | 07/0801r1
1115 | Lemberger, Uriel | J.2 | 57 | 31 | T | Y | The use of "All stations should be capable of transmitting using 5MHz channels bandwidth" is misleading | Refrase it to "all 802.11y stations that has 5Mhz capability shoul …" | Rejected | Reject based on discussion in 07/0673: “The 5 MHz requirement is for all stations because it is most robust, and will likely be used for enablement.” |  | Done | R |  | Annex I-J | 07/0673r2
1116 | Lemberger, Uriel | J.2 | 57 | 31 | T | Y | The use of "All stations should be capable of transmitting using 5MHz channels bandwidth" Why limit to 5MHz only? | Add 10MHz and 20MHz | Rejected | Reject based on discussion in 07/0673: “The 10 and 20 MHz channel bandwidth requirements have not changed since D1.0, and are optional for fixed stations, as they can operate at higher power, and it is more expensive to provide multiple channel bandwidths.” |  | Done | R |  | Annex I-J | 07/0673r2
1117 | Lemberger, Uriel | General |  |  |  |  | The draft speeks in general languge regarding the targeted frequency. As soon it will be merged into 802.11 it will apply to all other ammendmends and this is wrong. Need to resrtict the languge of this amendmend to refer to 3.65GHz only. Examples: (9.8) regulatory classes, (11.9) DFS etc | Change all occurances where use of frequency is implied to restrict the operation to 3.65GHz only | Rejected | Reject based on discussion in 07/0673 |  | Done | R "Commenter is encouraged to provide a proposed resolution in sufficient detail so that the specific wording of the changes that will cause the negative voter to change his or her vote to "approve" can readily be determined." |  | General | 07/0673r2
1118 | Marshall, Bill | Boilerplate | vi | 11 | e | y | LB94/321 was accepted. This Editorial Note should have been deleted, as figure and table numbers should now be correctly assigned | Delete this Editorial Note | Accepted |  |  | Done | Accept |  | Clause 0 | 07/0674r3
1119 | Marshall, Bill | Boilerplate | vi | 24 | e | y | This Editorial Note doesn't match the rest of your document | Delete this Editorial Note | Accepted |  |  | Done | Accept |  | Clause 0 | 07/0674r3
1120 | Marshall, Bill | 3 | 1 | 57 | e | y | LB94/330 was accepted. This Editorial Note should have been deleted, as definitions should now be correctly numbered | Delete this Editorial Note | Accepted |  |  | Done | Accept |  | Clause 3-4-6 | 07/0674r3
1121 | Marshall, Bill | 3 | 2 | 1 | e | y | LB94/330 was accepted, but this definition didn't get properly numbered | Change 3.y1 to 3.34a | Accepted |  |  | Done | Accept |  | Clause 3-4-6 | 07/0674r3
1122 | Marshall, Bill | 3 | 2 | 6 | e | y | LB94/330 was accepted, but this definition didn't get properly numbered | Change 3.y2 to 3.34b | Accepted |  |  | Done | Accept |  | Clause 3-4-6 | 07/0674r3
1123 | Marshall, Bill | 3 | 2 | 9 | e | y | LB94/330 was accepted, but this definition didn't get properly numbered | Change 3.y3 to 3.48a | Accepted |  |  | Done | Accept |  | Clause 3-4-6 | 07/0674r3
1124 | Marshall, Bill | 3 | 2 | 13 | e | y | LB94/330 was accepted, but this definition didn't get properly numbered | 3.56a | Accepted |  |  | Done | Accept |  | Clause 3-4-6 | 07/0674r3
1125 | Marshall, Bill | 3 | 2 | 16 | e | y | LB94/330 was accepted, but this definition didn't get properly numbered | 3.125a1 (11k adds 125a received..., 11r adds 125b remote…, this definition should be placed between them). This case isn't exactly covered in the Style Guide Table 5, although the entries for insertion between Annex A and Annex B shows the use of numbers when the next higher level is a letter. | Accepted |  |  | Done | Accept |  | Clause 3-4-6 | 07/0674r3
1126 | Marshall, Bill | 7.3.2.49 | 5 | 66 | e | y | keep figure and caption on same page | as in comment | Rejected | Reject based on discussion in 07/0674 : “Professional editors will fix before publication.” |  | Done | Reject - professional editors will fix this before publication |  | Clause 7.3.2.36-49 | 07/0674r3
1127 | Marshall, Bill | 7.3.2.49 | 6 | 1 | e | y | LB94/356 was accepted, but this table didn't get properly numbered | Change y112z to 112z. Remove the "y" in all of the other figure numbers as well. | Accepted |  |  | Done | Accept |  | Clause 7.3.2.36-49 | 07/0674r3
1128 | Marshall, Bill | 7.3.2.49 | 6 | 17 | e | n | Seem to be several extraneous line breaks in the middle of this sentence. Also a stragely worded sentence. | Suggest "Altitude Type (AT) code 3 means the value of Altitude (22 bits) is height above ground in meters, encoded in 2's complement fixed-point 22-bit integer part with 8-bit fraction." | Accepted in Principle |  |  | Done | Accept in Principle - 30 bits, not 22 |  | Clause 7.3.2.36-49 | 07/0674r3
1129 | Marshall, Bill | 7.4.1 | 8 | 1 | e | y | Table 44 is in 7.4.1, not 7.4.1.1. | Delete header line for 7.4.1.1, as its not needed in this amendment | Withdrawn |  |  | Done | Accept |  | Clause 7.4.1 |  | 07/0602r4
1130 | Marshall, Bill | 11.9.7.1 | 21 | 22 | e | y | Editing instructions should be bold italic | as in comment | Accepted |  | 1042 | Done | Accept |  | Clause 11.9.7 | 07/0674r3
1131 | Marshall, Bill | 11.9.7.1 | 21 | 34 | e | y | extraneous right paren at beginning of this list entry | delete it | Accepted |  |  | Done | Accept |  | Clause 11.9.7 | 07/0674r3
1132 | Marshall, Bill | 11.9.7.1 | 21 | 38 | e | y | extraneous right paren at beginning of this list entry | delete it | Accepted |  |  | Done | Accept |  | Clause 11.9.7 | 07/0674r3
1133 | Marshall, Bill | 17.3.12 | 29 | 2 | t | y | LB94/381 was accepted, but not implemented in D2.0 | Insert editing instruction "Replace Figure 264 with the following" | Accepted |  |  | Done | R - May 15th (07/0673) discussion, with commenter in attendance, resolved CID 1105 by deleting changes to Figure 264. |  | Clause 17.3.12 | 07/0673r2
1134 | Marshall, Bill | 17.5.4.1 | 30 | 44 | e | y | subclause numbered wrong | Change to 17.5.4.2 | Rejected | Reject based on discussion in 07/0674: “May 15th discussion (07/0673) resolved CID 1105 by removing all amendment changes to 17.5” |  | Done | R - May 15th discussion (07/0673) resolved CID 1105 by removing all amendment changes to 17.5 |  | Clause 17.5 | 07/0674r3
1135 | Marshall, Bill | 17.5.4.2 | 30 | 60 | e | y | subclause numbered wrong | Change to 17.5.4.3 | Withdrawn | Reject based on discussion in 07/0674: “May 15th discussion (07/0673) resolved CID 1105 by removing all amendment changes to 17.5” |  | Done | Accept |  | Clause 17.5 |  | 07/0602r4
1136 | Marshall, Bill | 17.5.5.11.2 | 32 | 56 | e | y | (This comment is a consequence of changed text - the change from MSWord to FrameMaker) Its rotten that tables float when you don't want them to float. Except in clause 10 we deal with this by citing the table by number in the text. Style here in base document is to just use text, without tables. But if tables are desired, the text at line 56 needs to reference Table 150c for the parameter definition. | Either change page 32 line 56 to reference Table 150c, or integrate the contents of the table into the text. Whatever is done here, do the same in 17.5.5.9.2, and 17.5.5.10.2. | Rejected | Reject based on discussion in 07/0674: “May 15th discussion (07/0673) resolved CID 1105 by removing all amendment changes to 17.5” |  | Done | R - May 15th discussion (07/0673) resolved CID 1105 by removing all amendment changes to 17.5 |  | Clause 17.5 | 07/0674r3
1137 | Marshall, Bill | A.4.3 | 34 | 29 | t | y | LB94/386 was accepted, but not implemented in D2.0 | Change "CFy"to "CF15" throughout the PICS. 11ma ended with CF12; 11k added CF13; 11r added CF14, next is 15. Change the Editorial note at line 29 to explain the dependencies. | Accepted |  |  | Done | A |  | Annex A | 07/0673r2
1138 | Marshall, Bill | D | 38 | 23 | e | n | In your copious free time, the description text in the MIB could use some spacing cleanup. It was apparently copy/pasted from a source with a different line length. |  | Rejected | Reject based on discussion in 07/0674: “Professional editors will fix before publication.” |  | Done | Reject - professional editors will fix this before publication |  | Annex D | 07/0674r3
1139 | Marshall, Bill | D | 50 | 48 | t | y | dot11Compliance section updates aren't right | 11k should deprecate dot11SMTbase6 and insert dot11SMTbase7 (which they don't have right in D7.0, and ignored my comment on it). 11r deprecates dot11SMTbase7 and inserts dot11SMTbase8. So amendment #3 should deprecate dot11SMTbase8 and insert dot11SMTbase9 | Accepted in Principle | Accept in Principle based on discussion and editorial instructions in 07/0673; |  | Done | AP |  | Annex D | 07/0673r2
1140 | Myles, Andrew | 3.y5 |  |  | T | Y | Clause defines "regitistered STA" However, it is only used once (in an appendix), although "registered satation" is also usd once. | Consider removing definition | Accepted in Principle | Accept in Principle: based on discussion and editorial instructions in 07/0801r0 “We consider the use of the term will grow when the 3650 MHz band is linked with operation in Public Safety bands, like Canada has proposed. Will change Annex I Table I.3 entry 12 from ‘fixed STA or enabling SP’ to ‘registered STA’, Table I.4 ‘fixed/enabling’ to’registered STA’ and definition 3.56a from ‘fixed STA’ to ‘fixed station’.” |  | Done | AP - We consider the use of the term will grow when the 3650 MHz band is linked with operation in Public Safety bands, like Canada has proposed. Will change Annex I Table I.3 entry 12 from ‘fixed STA or enabling SP’ to ‘registered STA’, Table I.4 ‘fixed/enabling’ to’registered STA’ and definition 3.56a from ‘fixed STA’ to ‘fixed station’. |  | Clause 3-4-6 | 07/0801r1
1141 | Myles, Andrew | 11.14.1 |  |  | T | Y | This clause specifies that fixed stations must transmit DSE registered location elements in Beacons. However, it is unclear that all "fixed stations" are Aps | Clarify | Accepted |  |  | Done | A |  | Clause 11.10-14.1 | 07/0801r1
1142 | Myles, Andrew | 11.14.1 |  |  | T | N | The first paragraph mentions "fixed stations" and "fixed APs" Are they meant to be the same thing? | Clarify | Accepted | “Insert clarifying sentence ‘A fixed station is an AP that broadcasts its registered location.’ and change definition term to ‘fixed station’.” |  | Done | A |  | Clause 11.10-14.1 | 07/0801r1
1143 | Myles, Andrew | 11.14.1 |  |  | T | N | My understanding of the intent of 11y is that an enabling AP enables a STA to operate in a channel and that the STA then associates with an AP that has also been enabled to operate in the channel. Is this understanding correct? If so, where is this specified? If so, doesn't this mean that a STA will have two associations, one with the enabling AP and one with the enabled AP? Could we call the enablig association something different? | Clarify | Rejected | Reject: based on discussion and editorial instructions in 07/0801r0; “Commenter is encouraged to propose text that would satisfy comment” |  | Done | R "Commenter is encouraged to propose text that would satisfy comment" |  | Clause 11.10-14.1 | 07/0801r1
1144 | Nanda, Sanjiv | 11.14.1 | 23 | 11 | T | Y | There is a problem with the concept of a STA associating with an enabling AP for "enablement" and with another local AP's BSS. The need for this use case is clear since we want to enable communications with the local AP by providing a signal from the enabling AP. | Define a separate management mechanism called enablement that is provided by an Enablement Server, akin to AAA. Only the "beacon" from the Enablement Server needs to be heard over the air. The Enablement message exchange occurs through the local AP, but the connection between the local AP and the enablement server can use either 11y MAC/PHY or any other medium? The enablement procedure needs new management frames, specification, as well as clarification whether the AP to Enablement Server communication can occur over non-11y channels. | Rejected | Reject: based on discussion and editorial instructions in 07/0801r0; “Commenter is encouraged to propose text that would satisfy comment” |  | Done | R "Commenter is encouraged to propose text that would satisfy comment" |  | Clause 11.10-14.1 | 07/0801r1
1145 | Perahia, Eldad | 3 | 2 | 10 | T | N | The definition for "enabling AP" begins with "A station". Shouldn't this be "An AP"? | change "A station that broadcasts" to "An AP that broadcasts" | Accepted |  |  | Done | A |  | Clause 3-4-6 | 07/0801r1
1146 | Perahia, Eldad | 7.3.2 | 5 | 12 | T | N | TGn will be using Supported Regulatory Classes and may need more than 32 values | increase the length | Accepted |  |  | Done | A |  | Clause 7.3.2.38-51 | 07/0673r2
1147 | Perahia, Eldad | 7.3.2.49 | 6 | 16 | T | N | The formating between lines 16-25 is all messed up. "Altitude Type (AT) code" is free floating an seems unassociated with any other text. Then "3: Height…" a few lines later also seems unconnected with anything. | replace lines 16-25 with "Height Above Ground is defined to be in meters and is formatted in 2’s complement fixed-point 22-bit integer part with 8-bit fraction". Change "Altitude Type" in Figure y112z to "Height Above Ground" | Accepted in Principle | “Accept reformatting sentence, but reject changing Figure 112z, because regulation may require Altitude Type 1 or 2.” |  | Done | AP |  | Clause 7.3.2.36-49 | 07/0673r2
1148 | Perahia, Eldad | 7.3.2.51 | 7 | 46 | T | N | TGn will be using Supported Regulatory Classes and may need more than 32 values | increase the length | Accepted |  |  | Done | A |  | Clause 7.3.2.38-51 | 07/0673r2
1149 | Perahia, Eldad | 11.14 | 23 | 2 | E | N | need space between words in "APstation" |  | Rejected | Reject: based on discussion and editorial instructions in 07/0801r0: “should be 'AP', editor's error in D2.0” |  | Done | Reject - should be 'AP', editor's error in D2.0 |  | Clause 11.10-14 | 07/0801r1
1150 | Perahia, Eldad | 17.3.9.2 | 27 | 18 | E | N | there is an extra carriage return |  | Accepted |  |  | Done | Accept |  | Clause 17.3.9.2 | 07/0674r3
1151 | Perahia, Eldad | A.4.17 | 36 | 47 | T | N | there is no definition for Enabling station | change to Enabling AP | Accepted |  |  | Done | A |  | Annex A | 07/0673r2
1152 | Perahia, Eldad | A.4.17 | 36 | 50 | T | N | there is no definition for Enabling station | change to Enabling AP | Accepted |  |  | Done | A |  | Annex A | 07/0673r2
1153 | Perahia, Eldad | A.4.17 | 36 | 53 | T | N | there is no definition for Enabling station | change to Enabling AP | Accepted |  |  | Done | A |  | Annex A | 07/0673r2
1154 | Perahia, Eldad | J.2 | 57 | 31 | T | Y | I interpret that "all stations shall be capable of transmitting…" applies to all 802.11 devices. | restrict requirement to stations operating in 3.65 GHz | Accepted |  |  | Done | A |  | Annex I-J | 07/0673r2
1155 | Perahia, Eldad | J.2 | 57 | 31 | E | N | there is a quotation mark at the beginning of lines 31, 34, 37, 41, 44 |  | Accepted |  |  | Done | Accept |  | Annex I-J | 07/0674r3
1156 | Perahia, Eldad | J.2 | 57 | 34 | T | Y | I interpret that "all stations shall use CCA-ED…" applies to all 802.11 devices. | restrict requirement to stations operating in 3.65 GHz | Accepted |  |  | Done | A |  | Annex I-J | 07/0673r2
1157 | Perahia, Eldad | J.2 | 57 | 37 | T | Y | I interpret that "all stations shall use Multi-Domain…" applies to all 802.11 devices. | restrict requirement to stations operating in 3.65 GHz | Accepted |  |  | Done | A |  | Annex I-J | 07/0673r2
1158 | Perahia, Eldad | J.2 | 57 | 41 | T | Y | I interpret that "all stations shall use Operation…" applies to all 802.11 devices. | restrict requirement to stations operating in 3.65 GHz | Accepted |  |  | Done | A |  | Annex I-J | 07/0673r2
1159 | Perahia, Eldad | J.2 | 57 | 44 | E | N | I do not think footnote 33 applies to this sentence. |  | Accepted |  |  | Done | Accept |  | Annex I-J | 07/0674r3
1160 | Roy, Richard | Intro | ii, iii |  | E | N | Change "defines defines" to: | "defines" | Accepted |  |  | Done | Accept |  | Clause 0 | 07/0674r3
1161 | Roy, Richard | 3.y1 & 3.y2 | 2 | 2 & 6 | E | N | "dependant", while an alternate spelling according to Webster, is not used in this doc except in this definition and the one following. | Change both instances of "dependant" in the document to "dependent" | Accepted |  |  | Done | Accept |  | Clause 3-4-6 | 07/0674r3
1162 | Roy, Richard | 3 | 2 |  | E | N | capitalization of the first word in a definition should be consistent | make capitalization of first word in all defs consistent (small or caps … whichever is the approved capitalization) | Accepted |  |  | Done | Accept |  | Clause 3-4-6 | 07/0674r3
1163 | Roy, Richard | 3.y3 | 2 |  | E | N | "3.y3 enabling AP: A station that broadcasts coded signals that are used by its associated dependent STAs to determine which restricted bands they may use." implies that STAs are associated before they receive the coded broadcasts. | Change to read: "3.y3 enabling AP: a station that broadcasts coded signals that are used by dependent STAs to associate and to determine which restricted bands they may use while associated with that AP." | Accepted in Principle | Accept in Principle: based on discussion and editorial instructions in 07/0801r0 |  | Done | Accept in Principle - Control STA definition will note concern about unassociated STAs |  | Clause 3-4-6 | 07/0674r3
1164 | Roy, Richard | 7.3.2.49 | 6 | 44 | E | N | Change "response," to read: | "response as specified in 11.14.2 and 11.14.3," | Accepted |  |  | Done | Accept |  | Clause 7.3.2.36-49 | 07/0674r3
1165 | Roy, Richard | 7.3.2.50 | 7 | 17 | E | N | Change "transmission." to | "transmission as specified in 11.9.7.1." | Accepted in Principle | Accept in Principle based on discussion in 07/0674: Comment 1165 provides an incomplete reference for ‘transmission’, which is specified in both 11.9.7.1 and 11.9.7.2 |  | Done | Accept in Principle - refer to 11.9.7.(1,2) |  | Clause 7.3.2.37-50 | 07/0674r3
1166 | Roy, Richard | 7.3.2.51 | 7 | 48 | E | N | Suggest chasnging: "is capable of operating with in this Country." to | "supports in the current region of operation." | Rejected | Reject based on discussion in 07/0674: “Reject - current region is not defined or used..” |  | Done | Reject - current region is not defined or used. |  | Clause 7.3.2.38-51 | 07/0674r3
1167 | Roy, Richard | 9.8.4 | 9 | 59 | E | N | Suggest changing: "When regulatory classes capability is implemented," to read: | "When dot11RegulatoryClassesImplemented is True," | Accepted |  |  | Done | Accept |  | Clause 9.8 | 07/0674r3
1168 | Roy, Richard | 9.8.4 | 9 | 63 | E | N | Suggest changing "299 792 458 m/s" to read: | "300 m/us" where "u" is the Greek letter mu. | Accepted |  |  | Done | Accept |  | Clause 9.8 | 07/0674r3
1169 | Roy, Richard | 10 | All |  | E | N | In the primitive specifications, there are several places where a parameter name added to the list has caps where the table entry below it has lower case, and there are several places where there are spaces inserted where there shouldn't be any. | Check all the primitives to see that the parameters in the argument list, and their entries in the table are consistent (eg., DSERegisteredLocation and DSEregistreredlocation should be made to read the same in MLME-ASSOICATE.response, as should DSEregisteredlocation and "DSE registered location" in MLME-REASSOCIATE.indication) | Rejected | Reject based on discussion in 07/0674: “Professional editors will fix before publication..” |  | Done | Reject - professional editors will fix this before publication |  | Clause 10 | 07/0674r3
1170 | Roy, Richard | 10.3.36.1.4 | 18 | 27 | E | N | Suggest changing: "On receipt of this primitive, the MLME constructs an Extended Channel Switch Announcement frame. The AP then attempts to transmit this to other STAs that are associated." to read: | "On receipt of this primitive, the MLME constructs an Extended Channel Switch Announcement frame and sends it to the PLME for transmission." | Accepted |  |  | Done | Accept |  | Clause 10 | 07/0674r3
1171 | Roy, Richard | 11.9.7.1 | 21 | 22 | E | N | "Change the second sentence of 11.9.7.1 as follows:" should be in italics as it is an instruction to the editor. | make it bold italics | Accepted |  | 1042 | Done | Accept |  | Clause 11.9.7 | 07/0674r3
1172 | Roy, Richard | 11.9.7.1 | 21 | 44 | E | N | dot11ExtendedChannelSwitchAnnouncement appears here for the one and only time in any 802.11 document I can find. | I think it shoud read "dot11ExtendedChannelSwitchImplemented" | Accepted |  |  | Done | Accept |  | Clause 11.9.7 | 07/0674r3
1173 | Roy, Richard | 11.9.7.1 | 21 | 33, 38 | E | N | There are superfluous ")"'s at the start of both enumerated paragraphs | remove them | Accepted |  |  | Done | Accept |  | Clause 11.9.7 | 07/0674r3
1174 | Roy, Richard | 11.9.7.2 | 22 | 9 | E | N | Change "dot11ExxtendedChannelSwitchImplemented" to | "dot11ExtendedChannelSwitchImplemented" | Accepted |  |  | Done | Accept |  | Clause 11.9.7 | 07/0674r3
1175 | Roy, Richard | 11.14 | 22 | 53 | E | N | Suggest changing: "so that interference from hidden stations can be remedied" to read: | "so that interference issues can be remedied" | Accepted |  |  | Done | Accept |  | Clause 11.10-14 | 07/0801r1
1176 | Roy, Richard | 11.14 | 22 | 60-65 | T | N | This text implies that there should be multiple instances of several MIB variables, including dot11RegLocRequired, dot11DSERequired, and dot11ExtendedChannelSwitchImplemented, one associated with "each frequency band" which presumably means for each Regulatory Class or set of classes that have identical frequency bands. It is not clear to me that there is any provision for this in the structure of the MIB, or that this makes any sense in the case of dot11ExtendedChannelSwitchImplemented, since that variable is used to switch between regulatory classes and frequency bands it would seem. In particular, what is the meaning of switching to a frequency band/regulatory class for whcih dot11ExtendedChannelSwitchImplementd is FALSE from one in which it is TRUE? Does it mean I can go there, but never leave? | This discussion should be rewritten to more clearly state what functionality is actually required. If I understand the intent of this amendment correctly, then dot11ExtendedChannelSwitchImplemented (herein .11ECSI for short) is related to functionality implemented in a STA that allows it to perform "extended channel switches (ECSs)" (hence the name .11ECSI). This functionality is independent of whether or not DSE procedures are required or implemented in any particular frequency band or regulatory class. I don't see the need for more than one instance of .11ECSI in a STA ... it either does or does not implement ECSs, regardless of the regulatory class (RC). On the other hand, dot11DSERequired (.11DSER) and dot11RegLocRequired (.11RLR) are associated with a possibly required and possibly dynamic "behavior" in a given RC and there should be an instance of each associated with each RC. Note that two RCs can have the same channelization scheme in the same frequency band and one can be associated with DSE requirements and the other not, so it's really the RC and not the frequency band with which .11DSER and .11RLR are associated. Clearly, there should be an instance of .11DSER and .11RLR for each RC implemented in a STA. I'm not quite sure how exactly how this should be specified in this amendment, assuming that a specification is necessary. It may be that this discussion is all that's needed. | Rejected | Reject: based on discussion and editorial instructions in 07/0801r0; “Commenter fails to consider multiband station that operates in ISM band under legacy rules, and in 3650 band under DSE rules. 11.9.7.1 and 11.9.7.2 are changed to require ECSA only in 3650, and allow both or either in other bands.” |  | Done | R - "Commenter fails to consider multiband station that operates in ISM band under legacy rules, and in 3650 band under DSE rules. 11.9.7.1 and 11.9.7.2 are changed to require ECSA only in 3650, and allow both or either in other bands.” |  | Clause 11.10-14 | 07/0801r1
1177 | Roy, Richard | 11.14 | 23 | 3 | E | N | Change "APstation" | to: "AP" | Accepted |  | 1043 | Done | Accept |  | Clause 11.10-14 | 07/0801r1
1178 | Roy, Richard | 11.14.2 | 23 | 36 | E | N | Suggest changing: "Before association to any one enabling AP, a dependent STA may have detected several enabling APs, and may attempt association with one and fail, then attempt association to another. An enabling AP shall assign Dependent Station Identifiers in a way that makes them unique among associated STAs to maximize the ability to address an interfering situation." | to read: "An unassociated dependent STA may detect several enabling APs, and may attempt association with any of them. An enabling AP shall assign Dependent Enablement Identifiers in a way that makes them unique among associated STAs. The unique DEI is sent in probe responses and may be useful in resolving interference issues. " | Accepted in Principle | Accept in Principle: based on discussion and editorial instructions in 07/0801r0; |  | Done | AP |  | Clause 11.10-14.2 | 07/0801r1
1179 | Roy, Richard | 11.14.3 | 24 | 48 | E | N | Suggest changing; "operate" | to "transmit" | Rejected | Reject: based on discussion and editorial instructions in 07/0801r0; 'Operate' includes joining a BSS, and a STA must transmit to join. |  | Done | R 'Operate' includes joining a BSS, and a STA must transmit to join. |  | Clause 11.10-14.3 | 07/0801r1
1180 | Roy, Richard | 11.14.3 | 24 | 51 | E | N | Suggest changing: "element RegLocDSE bit set to 1; — A dependent STA that is not associated with an enabling AP shall not transmit, except to authenticate and associate with an enabling AP, unless such action is as mandated in the regulatory domain (e.g. Emergency Services);" to read: | ", that is, combine the two bulletted items into a single item as indicated. | Accepted |  |  | Done | Accept |  | Clause 11.10-14.3 | 07/0801r1
1181 | Roy, Richard | 11.14.3 | 24 | 56 | E | N | Suggest changing: ""if this AP" to | "if the AP" | Accepted |  |  | Done | Accept |  | Clause 11.10-14.3 | 07/0801r1
1182 | Roy, Richard | 11.14.3 | 24 | 61 | E | N | Suggest changing: "with" to | "containing" | Accepted |  |  | Done | Accept |  | Clause 11.10-14.3 | 07/0801r1
1183 | Roy, Richard | 17.3.8.3.1 | 26 | 46 | E | N | Suggest changing: "geographical location or domain" to | "geographic region or domain" | Accepted |  |  | Done | Accept |  | Clause 17 | 07/0674r3
1184 | Roy, Richard | 17.3.9.2 | 26 | 59 | E | N | Suggest changing: "In the absence of a more stringent transmit spectrum mask by regulatory domain in Annex I, for operation" to read: | "The more stringent of the transmit spectrum masks defined in this clause and that required by the regulatory domain as specified in Annex I shall apply. The transmit mask for operation | Rejected | Reject based on discussion in 07/0674: “CID 1237 requests ‘more stringent’ be defined here and in 17.3.10.5. We accept CID 1237, and reject the wording proposed here.” |  | Done | R - CID 1237 requests ‘more stringent’ be defined here and in 17.3.10.5. We accept CID 1237, and reject the wording proposed here.” |  | Clause 17.3.9.2 | 07/0674r3
1185 | Roy, Richard | 17.3.9.2 | 27 | 1 | E | N | Suggest changing: "In the absence of a more stringent transmit spectrum mask by regulatory domain in Annex I, for operation" to read: | "The more stringent of the transmit spectrum masks defined in this clause and that required by the regulatory domain as specified in Annex I shall apply. The transmit mask for operation | Rejected | Reject based on discussion in 07/0674: “CID 1237 requests ‘more stringent’ be defined here and in 17.3.10.5. We accept CID 1237, and reject the wording proposed here.” |  | Done | R - CID 1237 requests ‘more stringent’ be defined here and in 17.3.10.5. We accept CID 1237, and reject the wording proposed here.” |  | Clause 17.3.9.2 | 07/0674r3
1186 | Roy, Richard | 17.3.9.2 | 27 | 10 | E | N | Suggest changing: "In the absence of a more stringent transmit spectrum mask by regulatory domain in Annex I, for operation" to read: | "The more stringent of the transmit spectrum masks defined in this clause and that required by the regulatory domain as specified in Annex I shall apply. The transmit mask for operation | Rejected | Reject based on discussion in 07/0674: “CID 1237 requests ‘more stringent’ be defined here and in 17.3.10.5. We accept CID 1237, and reject the wording proposed here.” |  | Done | R - CID 1237 requests ‘more stringent’ be defined here and in 17.3.10.5. We accept CID 1237, and reject the wording proposed here.” |  | Clause 17.3.9.2 | 07/0674r3
1187 | Roy, Richard | 17.3.10.5 | 28 |  | T | N | The use of RSSI for comparison to the ED threshold is mandated, however, as defined in 802.11 rev-ma9.0, RSSI is a parameter that takes on only 16 values and they a only to be used as a "relative measure of the received signal power". Comparison of relative powers to an absolute threshold specified in dBm as is ED Threshold doesn't make much sense. | Perhaps changing RSSI to RCPI would work since RCPI is supposed to be an "accurate" measure of received signal power according to .11k D7.0. | Rejected | Reject based on discussion in 07/0673: “17.5.5.7.2 defines RSSI as having up to 255 levels, enough for ED purposes” |  | Done | R |  | Clause 17.3.10.5 | 07/0673r2
1188 | Roy, Richard | Annex D | 38 |  | E | N | dot11LCIDSEImplemented is defined here (and not used in the document) | Should it be changed to dot11DSEImplemented? | Rejected | Reject based on discussion in 07/0674: as no rational for the renaming is given, and the variable is used in response to technical comments on Annex J.2 |  | Done | Reject - no rational provided for renaming, and it gets used in D2.1 Annex J.2 |  | Annex D | 07/0674r3
1189 | Roy, Richard | Annex I & J | 38 ff |  | E | N | Table I.4 and Table J.1 list Power Limits by Regulatory Domain by presumably copying from the appropriate documents issued by the regulatory authorities those limits. Since these documents are 1) referred to in the behavior limits sets, and 2) are subject to change, putting them in tables in 802.11 should only be done if accompanied by a statement that these limits are subject to change, and that the limits found in the associated regultory domain documents supercede these entries where there is future conflict. | Either remove the power limits from the tables, or add the necessary disclaimers, as operation in any regulatory domain requires compliance with any and all associcated regulatory requirements, not entries in tables in the 802.11 standard. | Accepted |  |  | Done | Accept |  | Annex I-J | 07/0674r3
1190 | Roy, Richard | J.1 | 55 | 55 | E | N | According to the editor's instructions at the start of the amendment, I think the change being made in not an insertion, but a replacement since the entire table is shown with the additions unmarked. | Change "Insert one column and six new rows …" to "Replace Table J.1 with the following table:" | Accepted in Principle | Editing instruction Replace is used to make changes in figures and equations. "Delete Table J.1 and insert the following table" |  | Done | Accept |  | Annex I-J | 07/0674r3
1191 | Roy, Richard | J.2 | 57 | 14 | E | N | Change "frame work" to | "framework" | Accepted |  |  | Done | Accept |  | Annex I-J | 07/0674r3
1192 | Roy, Richard | J.2 | 57 | 22 | E | N | 801.11 ???? | perhaps 802.11 ????? | Accepted |  |  | Done | Accept |  | Annex I-J | 07/0674r3
1193 | Roy, Richard | J.2 | 57 | 32 | E | N | Change "5-, 10-, and 20-MHz" to | "5 MHz, 10 MHz, and 20 MHz" for readability | Accepted |  |  | Done | Accept |  | Annex I-J | 07/0674r3
1194 | Roy, Richard | J.2 | 57 | 30, 34, 37, 41, 44 | E | N | Seems there are superfluous quote marks | remove them if they are superfluous | Accepted |  |  | Done | Accept |  | Annex I-J | 07/0674r3
1195 | Roy, Richard | Many | All |  | E | N | dot11ExtendedChannelSwitchImplemented is not defined in Annex D in rev-ma9.0, 11k-D7.0, 11n-D2.0, 11r-D5.0 or 11y-D2.0 | I think it should be in Annex D ultimately, so one of the drafts should include it, and 11y seems to be a good choice. | Accepted |  |  | Done | Accept |  | Annex D | 07/0674r3
1196 | Roy, Richard | Many | All |  | E | N | dot11RegLocRequired is not defined in Annex D in rev-ma9.0, 11k-D7.0, 11n-D2.0, 11r-D5.0 or 11y-D2.0 | I think it should be in Annex D ultimately, so one of the drafts should include it, and 11y seems to be a good choice. | Accepted |  |  | Done | Accept |  | Annex D | 07/0674r3
1197 | Roy, Richard | Many | All |  | E | N | dot11DSERequired is not defined in Annex D in rev-ma9.0, 11k-D7.0, 11n-D2.0, 11r-D5.0 or 11y-D2.0 | I think it should be in Annex D ultimately, so one of the drafts should include it, and 11y seems to be a good choice. | Accepted |  |  | Done | Accept |  | Annex D | 07/0674r3
1198 | Roy, Richard | All | All |  | E | N | There are a number of instance of "enabling stations", "enabling STAs", and "RegLoc STA's" … none of which are defined | I think these should read "enabling APs" or "enabling AP" | Withdrawn |  |  | Done | Accept in Principle - The term Control STA takes the place of enabling AP(s) |  | General | 07/0270r1 | 07/0602r4
1199 | Roy, Richard | All | All |  | E | N | The word "Country" is used in many places throughout the document and it is inconsistent with the pervasive use of the terms "regulatory class" and "regulatory domain" as there can be many countries in a given regulatory domain, and a single country with several regulatory domains. | I believe we are really referring to "regulatory domains" in those instances where the term "Country" is used. I suggest changing the wording accordingly. | Rejected | Reject based on discussion in 07/0674r2 |  | Done | R |  | General | 07/0674r3
1200 | Roy, Richard | All |  |  | E | N | The Dependent Enablement Identifier is a 4 byte value assigned by an enabling AP to an "enablement", or "right to transmit", given to a dependent STA, temporarily identifying the "enablement". As such … | Perhaps it should be called an Enablement Identifier. Recommend changing all instances of "Dependent Enablement Identifier" and "Dependent Station Identifier" to "Enablement Identifier", and changing DEI to EI or perhasp EID. | Rejected | Reject based on discussion in 07/0674 : “Comment provides no rational for the change. Comment errorenously says DEI is 4 octets, when it is 2 octets.” |  | Done | Reject - No compelling rational for name change presented. DEI is 2 octets |  | Clause 7.3.2.36-49 | 07/0674r3
1201 | Sood, Kapil | 7.3.2.50 | 7 | 17 | T | Y | What are the conditions when "An AP in a BSS or a STA in an IBSS sets the Channel Switch Mode field to either 0 or 1 on transmission.". And, what do the values 0 and 1 mean. | Indicate the explanation on how and when this condition is met, and what the values mean. | Accepted in Principle | Accepted in Principle based on discussion in 07/0673: “transmission, as specified in 11.9.7.1 and 11.9.7.2.” |  | Done | AP |  | Clause 7.3.2.37-50 | 07/0673r2
1202 | Stanley, Dorothy | Abstract | I,ii | ii,iii | E | N | "defines" occurrs twice | Change "defines defines" to "defines" | Accepted |  |  | Done | Accept |  | Clause 0 | 07/0674r3
1203 | Stanley, Dorothy | 1 | 1 | 24 | E | N | Draft 5.0 of TGr is now available | Update as needed to refer to updated TGr draft | Accepted |  |  | Done | Accept |  | Clause 0 | 07/0674r3
1204 | Stanley, Dorothy | 7.3.2.49 | 5 | 30 | E | N | The format used to display this element is not consistent with those used in the base amendment, which show fields and the number of octets per field, then show the bit usage of the fields | Use the standard format for the element | Rejected | Reject based on discussion in 07/0674 : "The base standard has many bit field figures, e.g. Figure 20 Sequence Control field, and Figure 112z is drawn consistent with the base standard and TGn’s figures." |  | Done | Reject - the base standard Figure 20 and many other Clause 7 figures show bit fields like 112z does. |  | Clause 7.3.2.36-49 | 07/0674r3
1205 | Stanley, Dorothy | 7.3.2.49 | 6 | 18 | E | N | extra spacing in lines 18-20, 23-25. | Delete the extra spacing | Accepted |  |  | Done | Accept |  | Clause 7.3.2.36-49 | 07/0674r3
1206 | Stanley, Dorothy | 7.3.2.49 | 6 | 26 | T | Y | Why not just be consistent with the RFC, and use an 8-bit field for DATUM? |  | Rejected | Reject based on discussion in 07/0673: “It costs an extra octet of transmission in every beacon frame to use an 8-bit field for datum, and only three values are necessary. The extra transmission energy creates interference for other stations. Suggested remedy insufficiently described, it appears that making the MIB LCI elements the same accomplishes the purpose”. |  | Done | R |  | Clause 7.3.2.36-49 | 07/0673r2
1207 | Stanley, Dorothy | 7.3.2.49 | 6 | 30 | T | Y | RegLoc Agreement, DSE and Dependent STA refer to bitfields | Change to "The RegLoc Agreement bitfield is set to 1 to report that… and similar for RegLoc DSE and Dependant STA. Delete extra lines 39-42. | Accepted |  |  | Done | A |  | Clause 7.3.2.36-49 | 07/0673r2
1208 | Stanley, Dorothy | 7.3.2.50 | 7 | 6,36 | E | N | Font used in figures should be consistent | Change front to match text (times new roman), figures y112aa, y112ab, 117a, 117b | Accepted in Principle | Accept in Principle based on discussion in 07/0674: "The base standard uses Arial for figures, as does D2.0" |  | Done | Accept in Principle - the base standard uses Arial in figures |  | Clause 7.3.2.37-50 | 07/0674r3
1209 | Stanley, Dorothy | 7.4.1.7 | 9 | 5 | E | N | Grammar | change "it's" to its, also pagr 25, line 9 | Accepted |  |  | Done | Accept |  | Clause 7.4.1 | 07/0674r3
1210 | Stanley, Dorothy | 9.8.3 | 9 | 36 | E | N | "Information Element" is not capitalized | change to information element | Accepted |  |  | Done | Accept |  | Clause 9.8 | 07/0674r3
1211 | Stanley, Dorothy | 9.8.3 | 9 | 41 | E | N | Grammar | change from "in Country Infotmation Elements and Supported Regulatory Class Elements" to "in the Country Information element and Support Regulatory Class element. | Accepted |  |  | Done | Accept |  | Clause 9.8 | 07/0674r3
1212 | Stanley, Dorothy | 9.8.3 | 9 | 44 | E | N | Grammar | Change "as specified by" to "as specified in" | Accepted |  |  | Done | Accept |  | Clause 9.8 | 07/0674r3
1213 | Stanley, Dorothy | 9.8.3 | 9 | 52 | T | Y | To which information element does "ignore the remainder of the information element" refer? | Change to "ignore the remainder of the Country Information element…" | Accepted |  |  | Done | A |  | Clause 9.8 | 07/0673r2
1214 | Stanley, Dorothy | 9.8.4 | 9 | 59 | T | Y | To which mib variable does "regulatory classes capability" refer? | Add a mib variable, or refer to the existing specific value. | Rejected | Reject based on discussion in 07/0673:“the two mib variables are dot11RegulatoryClassesImplemented and dot11RegulatoryClassesRequired. There are legacy STAs with neither mib variable, so the text is a compromise to indicate the following cases - Implemented is true, but the STA has not been configured, Implemented is false, and the legacy case where the mib variables are not present.” |  | Done | R - the two mib variables are dot11RegulatoryClassesImplemented and dot11RegulatoryClassesRequired. There are legacy STAs with neither mib variable, so the text is a compromise to indicate the following cases - Implemented is true, but the STA has not been configured, Implemented is false, and the legacy case where the mib variables are not present. |  | Clause 9.8 | 07/0673r2
1215 | Stanley, Dorothy | 9.8.4 | 10 | 3 | E | N | Grammar | Change from "the different IFSs" to "the different IFS values" | Accepted in Principle | Accept in Principle based on discussion in 07/0674: “ used in IFS (9.2.3)” |  | Done | Accept in Principle - CID |  | Clause 9.8 | 07/0674r3
1216 | Stanley, Dorothy | 11.9.7.1 | 21 | 32 | E | N | Grammar | Insert a comma after "In the following text" | Accepted |  |  | Done | Accept |  | Clause 11.9.7 | 07/0674r3
1217 | Stanley, Dorothy | 11.9.7.1 | 21 | 41 | E | N | Grammar | Change "elements and frames" to "element and frame" | Accepted |  |  | Done | Accept |  | Clause 11.9.7 | 07/0674r3
1218 | Stanley, Dorothy | 11.9.7.3 | 22 | 25 | E | N | Grammar | "Operating with in this Country" - Should this be "within" the Country? "operating in, for this Country". Clarify | Accepted in Principle | Accept in Principle based on discussion in 07/0674: “'operating with, for this Country (7.3.2.9)'.” |  | Done | Accept in Principle - 'operating with, for this Country (7.3.2.9)' |  | Clause 11.9.7 | 07/0674r3
1219 | Stanley, Dorothy | 11.14 | 22 | 65 | E | N | Change from "shall be true" to "shall be set to true" | as in comment | Accepted |  |  | Done | Accept |  | Clause 11.10-14 | 07/0801r1
1220 | Stanley, Dorothy | 11.14 | 23 | 2 | E | N | What is enabling "APstation" | Change to "enabling AP operation" | Accepted |  | 1043 | Done | Accept |  | Clause 11.10-14 | 07/0801r1
1221 | Stanley, Dorothy | 11.14.1 | 23 | 15 | E | N | Change "beacon" to "Beacon frame" | as in comment | Accepted |  |  | Done | Accept |  | Clause 11.10-14.1 | 07/0801r1
1222 | Stanley, Dorothy | 11.14.2 | 23 | 40 | E | N | Grammar | Either delete the last part of the last sentence, "to maximize the ability to address an interfering situation" or change to "to identify sources of interference" | Accepted |  |  | Done | Accept |  | Clause 11.10-14.2 | 07/0801r1
1223 | Stanley, Dorothy | 11.14.3 | 24 | 51 | E | N | Re-word to clarify the element and bit-field | Change to "with the RegLocDSE bit set to 1 in the DSE registered location element.. Similar for line 57. | Accepted |  |  | Done | Accept |  | Clause 11.10-14.3 | 07/0801r1
1224 | Stanley, Dorothy | 11.14.3 | 24 | 62 | T | Y | Not clear that the sentence beginning with "Before association" is needed. This is implementation specific, and irrelevant, as long as the proper value is transmitted. | Delete the sentence beginning "Before association", also change from "received by the dependent STA" to "received by the dependent STA from the enabling AP" in the last sentence. | Accepted in Principle | Accept in Principle: based on discussion and editorial instructions in 07/0801r0; “Accept the clarifying text addition, but reject deleting the DEI initialization sentence, which is needed before the first attempt to become associated” |  | Done | AP? Delete is accepted, change is AP |  | Clause 11.10-14.3 | 07/0801r1
1225 | Stanley, Dorothy | 11.14.3 | 25 | 1 | E | N | STAs do not "wish" | Delete "wished to transit that" | Accepted |  |  | Done | Accept |  | Clause 11.10-14.3 | 07/0801r1
1226 | Stanley, Dorothy | 11.14.3 | 25 | 13 | E | N | Grammar | Change "AEvery" to "A", | Accepted |  | 1044 | Done | Accept |  | Clause 11.10-14.3 | 07/0801r1
1227 | Stanley, Dorothy | 11.14.3 | 25 | 16 | T | N | The action is to send when the threshold is reached. | Change "prepare" to "send" | Accepted |  |  | Done | A |  | Clause 11.10-14.3 | 07/0801r1
1228 | Stephens, Adrian | General |  |  | E | N | I realise this comment is not in scope. However, please do not use the default of bright green to show insertions in the redline doc as this is hard to read. Also please set the style so that insertions are shown by colour only. That allows the reader of the redline to see differences in the underline attribute of the inserted text. | Special / Conditional Text / Edit Condition Tag / Color = ! bright green | Out of Scope |  |  | Done | Out of Scope |  | General |  | 07/0602r4
1229 | Stephens, Adrian | 7.3.2.50 |  |  | T | N | "the BSS or IBSS". This shows a common error. An IBSS is a BSS, so the "or IBSS" is unnecessary. | Either delete "or IBSS" or replace phrase with "infrastructure BSS or IBSS" | Accepted |  |  | Done | A |  | Clause 7.3.2.37-50 | 07/0673r2
1230 | Stephens, Adrian | 7.3.2.50 |  |  | T | Y | The Channel switch mode field is inadequately defined. It is described as set to 0 or 1, but no meaning is attached. | Define the meaning of these values or remove the field. | Accepted in Principle | Accepted in Principle based on discussion in 07/0673: “transmission, as specified in 11.9.7.1 and 11.9.7.2.” |  | Done | AP |  | Clause 7.3.2.37-50 | 07/0673r2
1231 | Stephens, Adrian | 7.3.2.50 |  |  | T | Y | The Channel switch count field is not defined. | Either define it or delete it. | Accepted | ‘text from 7.3.2.20 will be used, replacing’shall be set to’ with indicates, replacing ‘shall be set to zero’ with ‘or zero’ and ‘shall occur’ with ‘occurs’ |  | Done | A |  | Clause 7.3.2.37-50 | 07/0673r2
1232 | Stephens, Adrian | 7.4.1.6 |  |  | T | N | "The Action Value field is set to indicate an Extended Channel Switch Announcement frame." Set to what? | Add a reference to table 44 here. "... as defined in Table 44." | Accepted |  |  | Done | A |  | Clause 7.4.1 | 07/0673r2
1233 | Stephens, Adrian | 9.8.5 |  |  | T | Y | "and the STA shall recalculate the different IFSs that are a function of aAirPropagationTime" A normative statement such as this requires precision. Also I don't like "shall recalculate". The emphasis should be on the value of IFS used, not on the action of calculation. How does one test a normative requirement on the act of calculation - it is not directly observable. | Refer to the sections defining the calculation. Reword to avoid "shall recalculate". | Accepted |  |  | Done | AP |  | Clause 9.8 | 07/0673r2
1234 | Stephens, Adrian | 10.3.6.2.2 |  |  | T | Y | The parameters of the association confirm primitive do not include "Content of FT Authentication Information Elements,", defined in TGr D5.0. | Review all clause 10 primitives against TGr D5.0 and add any missing parameters. | Accepted |  |  | Done | A |  | Clause 10 | 07/0673r2
1235 | Stephens, Adrian | 11.14.3 |  |  | T | N | "The values of dot11DSEAssociateTimeLimit, dot11DSEAssociateFailHoldTime, dot11DSERenewalTime, and dot11DSETransmitDivisor shall be 32 seconds, 512 seconds, 60 seconds and 256 respectively, unless other values are mandated for operation in the regulatory domain." This is ugly. There's a normative requirement tied to an imprecise exception "... unless other values ...". | Expand on exactly how other values may be mandated, or consider relying on the default values of the MIB variables to provide this behaviour. | Accepted |  |  | Done | AP - Text is moved to Annex J.2, and final phrase is deleted. |  | Clause 11.10-14.3 | 07/0801r1
1236 | Stephens, Adrian | 17.1 |  |  | T | Y | "Clause 19 specifies the behavior of the 2.4 GHz DSSS-OFDM PHY and ERP-OFDM PHY systems. Sections within this Clause only govern the operation of these systems if referenced by Clause 19." NO NO NO NO NO. Don't do this. Either a STA is compliant to clause 17 or it's not - as called out in its PICS. If a STA is compliant to clause 19, it's up to clause 19 to define its behaviour. You can't have a wooly "if referenced by". There are many references, and I'm not sure that thought was given to each as creating a requirement for compliance. | Remove the quoted text and perish the thought. | Accepted |  |  | Done | A |  | Clause 17 | 07/0673r2
1237 | Stephens, Adrian | 17.3.9.2 |  |  | T | Y | "In the absence of a more stringent transmit spectrum mask by regulatory domain in Annex I, for operation using 20 MHz channel spacing, the transmitted spectrum shall..." To obey this requires a precise definition of "more stringent" There are 4 occurrances of this language. | Define "more stringent" or say "unless a mask is defined by a regulatory domain". | Accepted |  |  | Done | A |  | Clause 17.3.9.2 | 07/0673r2
1238 | Stephens, Adrian | J.2 |  |  | T | Y | ""All stations shall use Multi-Domain capability (dot11MultiDomainCapabilityEnabled true), Spectrum Management capability (dot11SpectrumManagementRequired true), Regulatory Classes (dot11RegulatoryClassesRequired true), Supported Regulatory Classes and Extended Channel Switch Announcement (dot11ExtendedChannelSwitchImplemented true)." While this is clearly intended to be limited in scope, the statement is too broad. The same problems exists in 4 of the dashed list paragraphs. | Limit the scope of the statement appropriately. | Accepted |  |  | Done | A |  | Annex I-J | 07/0673r2
1239 | Stephenson, Dave | 7.3.2.49 | 6 | 30 | E | N | Text reads "RegLoc Agreement is 1..." and should be "RegLoc Agreement is set to 1..." |  | Accepted |  |  | Done | A |  | Clause 7.3.2.36-49 | 07/0674r3
1240 | Stephenson, Dave | 7.3.2.49 | 6 | 33 | E | N | Text reads "RegLoc DSEt is 1..." and should be "RegLoc DSE is set to 1..." |  | Accepted |  |  | Done | A |  | Clause 7.3.2.36-49 | 07/0674r3
1241 | Stephenson, Dave | 7.3.2.49 | 6 | 37 | E | N | Text reads "Dependent STA is 1..." and should be "Dependent STA is set to 1..." |  | Accepted |  |  | Done | A |  | Clause 7.3.2.36-49 | 07/0674r3
1242 | Stephenson, Dave | 7.4.1.6 | 8 | 41 | E | N | Category is misspelled in figure y117a. | Correct spelling. | Accepted |  |  | Done | Accept |  | Clause 7.4.1 | 07/0674r3
1243 | Stephenson, Dave | 7.4.1.6 | 9 | 8 | E | N | Category is misspelled in figure y117b. | Correct spelling. | Accepted |  |  | Done | Accept |  | Clause 7.4.1 | 07/0674r3
1244 | Stephenson, Dave | 11.14 | 23 | 3 | E | N | There needs to be a " " between AP and station | Insert a blank. | Rejected | Reject: based on discussion and editorial instructions in 07/0801r0: “should be 'AP', editor's error in D2.0” |  | Done | Reject - should be AP, editor's mistake in D2.0 as station was deleted |  | Clause 11.10-14 | 07/0801r1
1245 | Stephenson, Dave | 11.14.3 | 24 | 7 | E | N | Figure y204a has the term "DS" used in the state names. This is a doubly defined term having a usual meaning of Distribution System. The acronym should be change. | Pick a new acronym that is not already defined. | Accepted |  |  | Done | Accept |  | Clause 11.10-14.3 | 07/0801r1
1246 | Stephenson, Dave | 11.14.3 | 25 | 1 | E | N | Spelling error: "A dependent STA that wished", should be" A dependent STA that wishes" | Fix error | Accepted in Principle | Accept in Principle: based on discussion and editorial instructions in 07/0801r0; CID 1225 deletes the phrase |  | Done | Accept in Principle |  | Clause 11.10-14.3 | 07/0801r1
1247 | Stephenson, Dave | Annex D | 41 | 27 | T | N | The term "hagm" is not defined. | Provide definition in the description. | Accepted |  |  | Done | A |  | Annex D | 07/0673r2
1248 | Stephenson, Dave | Annex D | 42 | 12 | T | N | Textual description for default data value {1} is not provided. | Provide textual description of default datum. | Accepted |  |  | Done | A |  | Annex D | 07/0673r2
1249 | Stephenson, Dave | Annex D | 42 | 12 | T | N | Datum possibilities should be described, there are only 8 possibilities. | Provide textual descriptions. | Accepted |  |  | Done | A |  | Annex D | 07/0673r2
1250 | Tolpin, Alexander | J.2 | 57 | 34 | T | Y | I interpret that "all stations shall use CCA-ED…" applies to all 802.11 devices. | restrict requirement to stations operating in 3.65 GHz | Accepted |  |  | Done | A |  | Annex I-J | 07/0673r2
1251 | Tolpin, Alexander | J.2 | 57 | 37 | T | Y | I interpret that "all stations shall use Multi-Domain…" applies to all 802.11 devices. | restrict requirement to stations operating in 3.65 GHz | Accepted |  |  | Done | A |  | Annex I-J | 07/0673r2
1252 | Tolpin, Alexander | J.2 | 57 | 41 | T | Y | I interpret that "all stations shall use Operation…" applies to all 802.11 devices. | restrict requirement to stations operating in 3.65 GHz | Accepted |  |  | Done | A |  | Annex I-J | 07/0673r2
1253 | Trachewsky, Jason | 17.3.9.2 | 26,27 | 63,21 | T | N | The 20 MHz transmit spectral mask in Figure y254a shows a -45 dBr floor at fc+/-30 MHz. The text above it specifies -40 dBr. | Harmonize the text and figure (indifferent about the choice). | Accepted |  |  | Done | A |  | Clause 17.3.9.2 | 07/0673r2
1254 | Venkatesan, Ganesh | 7.3.2.49 | 6 | 21 | T | N | What is the difference between AT (altitude type) 1 and the newly introduced 3? Is it height in meters above sea level and height in meters above ground? Why is this new type needed? | Clarify | Rejected | Reject based on discussion in 07/0673: “AT 3 height above ground is independent of DATUM, and is easy for an operator to find or measure'” |  | Done | R |  | Clause 7.3.2.36-49 | 07/0673r2
1255 | Venkatesan, Ganesh | 7.3.2.50 | 6 | 63-64 | E | N | is changing to a new channel or a new regulatory class'. When you change regulatory class (domain) you are also changing/switching to a new channel. | recommend restating as follows: ' is changing to a new channel or a new channel in a new regulatory class'. | Accepted |  |  | Done | Reject - changing channel bandwidth need not change channel |  | Clause 7.3.2.37-50 | 07/0674r3
1256 | Venkatesan, Ganesh | 7.3.2.50 | 7 | 20-21 | E | N | A channel switch announcement where the switch is to a channel in the same regulatory class (as the currently operational one) does not have a 'new regulatory class'. | restate this sentence to indicate that a 'new regulatory class' is not always 'new'. It could be the same as the current one. | Accepted in Principle | Accept in Principle based on discussion in 07/0674: change 'to which the STA is moving' to 'after the channel switch' in definitions of both New Regulatory Class and New Channel Number. |  | Done | Accept in Principle - change 'to which the STA is moving' to 'after the channel switch' in definitions of both New Regulatory Class and New Channel Number. |  | Clause 7.3.2.37-50 | 07/0674r3
1257 | Venkatesan, Ganesh | 9.8.4 | 9 | 57-58 | E | N | on a AirPropagationTime'? Should be 'on an AirPropagationTime'. |  | Rejected | Reject based on discussion in 07/0674: on the first sentence misstates the text 'on a AirPropagationTime'?, where the text is ‘based on aAirPropagationTime’, a value transferred across the PMD interface to the MAC, and used to calculate SlotTime. The comment says: Should be 'on an AirPropagationTime' |  | Done | Reject - aAirPropagationTime is a value used for calculating SlotTime |  | Clause 9.8 | 07/0674r3
1258 | Venkatesan, Ganesh | 10.3.36.2.3 | 19 | 4-5 | E | N | "to schedule an extended channel announcement"? Should this be 'to schedule an extended channel switch announcement'? |  | Accepted |  |  | Done | Accept |  | Clause 10 | 07/0674r3
1259 | Venkatesan, Ganesh | 11.9.7.1 | 21 | 33,38 | E | N | extraneous ')' | remove extraneous ')'. | Accepted |  |  | Done | Accept |  | Clause 11.9.7 | 07/0674r3
1260 | Venkatesan, Ganesh | 11.9.7.1 | 21 | 55-57 | T | N | The following statement does not make sense -- clarify. 'The AP may send any Channel Switch Announcement frame in a BSS without performing a backoff, after determining that the WM is idle for one PIFS period.' |  | Accepted in Principle | Accept in Principle: based on discussion and editorial instructions in 07/0673: “baseline text will not be changed, leaving original meaning.” |  | Done | AP - baseline text will not be changed, leaving original meaning. |  | Clause 11.9.7 | 07/0673r2
1261 | Wang, Qi | 11.9.7.1 | 21 | 38 | T | Y | When dot11ExtendedChannelSwitchImplemented is true, the Channel Switch Announcement element and frame should be allowed to be sent to enable the correct channel switch of legacy stations who only understand the CSA element and frame. | Delete the last sentence and modify (2) to the following: "If an AP is switching to a channel within the same regulatory class, and dot11ExtendedChannelSwitchImplemented is true, then the AP shall send the Extended Channel Switch Announcement element and frame, or both the Extended Channel Switch Announcement and the Channel Switch Announcement elements and frames; else if dot11ExtendedChannleSwitchAnnouncement is false, the AP shall send the Channel Switch Announcement element and frame." | Rejected | Reject: based on discussion and editorial instructions in 07/0673; “May 15th discussion (07/0673) chose CID 1015 resolution to modify (2). Remedy unclear what sentence should be deleted.” |  | Done | R - May 15th discussion (07/0673) chose CID 1015 resolution to modify (2). Remedy unclear what sentence should be deleted. |  | Clause 11.9.7 | 07/0673r2
1262 | Wang, Qi | 11.9.7.1 | 21 | 43 | T | Y | The last sentence of 2) "Optionally if dot11ExtendedChannelSwitchAnnouncement is false, the Extended Channel Switch Announcement elements and frame may be sent." This sentence is contradictory to the statement in 7.2.3.1. Table 8 where it states that "Extended Channel Switch Announcement element shall be present if dot11ExtendedChannelSwitchImplemented is true". | Delete the last sentence and modify 2) to the following: "If an AP is switching to a channel within the same regulatory class, and dot11ExtendedChannelSwitchImplemented is true, then the AP shall send the Extended Channel Switch Announcement element and frame, or both the Extended Channel Switch Announcement and the Channel Switch Announcement elements and frames; else if dot11ExtendedChannleSwitchAnnouncement is false, the AP shall send the Channel Switch Announcement element and frame." | Rejected | Reject: based on discussion and editorial instructions in 07/0673; 1262 “May 15th discussion (07/0673) chose CID 1015 resolution to modify (2).” |  | Done | R - May 15th discussion (07/0673) chose CID 1015 resolution to modify (2). |  | Clause 11.9.7 | 07/0673r2
1263 | Wang, Qi | 11.9.7.2 | 22 | 1 | T | Y | When dot11ExtendedChannelSwitchImplemented is true, the Channel Switch Announcement element and frame should be allowed to be sent to enable the correct channel switch of legacy stations who only understand the CSA element and frame. | Change the period at the end of 1) to a comma, and add the following: "or both the Extended Cahnnel Switch Announcement and the Channel Switch Announcement elements and frames." | Accepted in Principle | Accept in Principle: based on discussion and editorial instructions in 07/0673: Resolution “with correct spelling of 'Channel.'” |  | Done | AP with correct spelling of 'Channel.' |  | Clause 11.9.7 | 07/0673r2
1264 | Wang, Qi | 11.9.7.2 | 22 | 4 | T | Y | When dot11ExtendedChannelSwitchImplemented is true, the Channel Switch Announcement element and frame should be allowed to be sent to enable the correct channel switch of legacy stations who only understand the CSA element and frame. | Delete the last sentence and modify (2) to the following: "If a DFS owner is switching to a channel within the same regulatory class, and dot11ExtendedChannelSwitchImplemented is true, then the DFS shall send the Extended Channel Switch Announcement element and frame, or both the Extended Channel Switch Announcement and the Channel Switch Announcement elements and frames; else if dot11ExtendedChannleSwitchAnnouncement is false, the DFS owner shall send the Channel Switch Announcement element and frame." | Rejected | Reject: based on discussion and editorial instructions in 07/0673; “May 15th discussion (07/0673) chose CID 1016 resolution to modify (2). Remedy unclear what sentence should be deleted.” |  | Done | R - May 15th discussion (07/0673) chose CID 1016 resolution to modify (2). Remedy unclear what sentence should be deleted. |  | Clause 11.9.7 | 07/0673r2
1265 | Wang, Qi | 11.9.7.2 | 22 | 8 | T | Y | The last sentence of 2) "Optionally if dot11ExtendedChannelSwitchAnnouncement is false, the Extended Channel Switch Announcement elements and frame may be sent." This sentence is contradictory to the statement in 7.2.3.1. Table 8 where it states that "Extended Channel Switch Announcement element shall be present if dot11ExtendedChannelSwitchImplemented is true". | Delete the last sentence and modify (2) to the following: "If a DFS owner is switching to a channel within the same regulatory class, and dot11ExtendedChannelSwitchImplemented is true, then the DFS shall send the Extended Channel Switch Announcement element and frame, or both the Extended Channel Switch Announcement and the Channel Switch Announcement elements and frames; else if dot11ExtendedChannleSwitchAnnouncement is false, the DFS owner shall send the Channel Switch Announcement element and frame." | Rejected | Reject: based on discussion and editorial instructions in 07/0673; “May 15th discussion (07/0673) chose CID 1016 resolution to modify (2).” |  | Done | R - May 15th discussion (07/0673) chose CID 1016 resolution to modify (2). |  | Clause 11.9.7 | 07/0673r2
1266 | Engwer, Darwin | 10.3.10.1.2 | 17 | 20 | E | N | MLME-START.request: The verb in the DSE description sentence is wrong and consequently describes the data as arriving in an information element, whereas it should indicate that the data is being provided by the SME to MLME for inclusion *in* an information element. | Change "The information from the DSE registered location information element" to "The information for the DSE registered location information element.". | Withdrawn |  |  | Done | Accept |  | Clause 10 |  | 07/0602r4
1267
1268
1269
1270
| Sum of 'E' | 158 | [6 empty] | 181 |  |  | Sum of Accepted Editorial comments |  | 121
| Sum of 'T' | 105
697
698
699
700
701
702
703
704
705
706
707
708
709
710
711
712
713
714
715
716
717
718
719
720
721
722
723
724
725
726
727
728
729
730
731
732
733
734
735
736
737
738
739
740
741
742
743
744
745
746
747
748
749
750
751
752
753
754
755
756
757
758
759
760
761
762
763
764
765
766
767
768
769
770
771
772
773
774
775
776
777
778
779
780
781
782
783
784
785
786
787
788
789
790
791
792
793
794
795
796
797
798
799
800
801
802
803
804
805
806
807
808
809
810
811
812
813
814
815
816
817
818
819
820
821
822
823
824
825
826
827
828
829
830
831
832
833
834
835
836
837
838
839
840
841
842
843
844
845
846
847
848
849
850
851
852
853
854
855
856
857
858
859
860
861
862
863
864
865
866
867
868
869
870
871
872
873
874
875
876
877
878
879
880
881
882
883
884
885
886
887
888
889
890
891
892
893
894
895
896
897
898
899
900
901
902
903
904
905
906
907
908
909
910
911
912
913
914
915
916
917
918
919
920
921
922
923
924
925
926
927
928
929
930
931
932
933
934
935
936
937
938
939
940
941
942
943
944
945
946
947
948
949
950
951
952
953
954
955
956
957
958
959
960
961
962
963
964
965
966
967
968
969
970
971
972
973
974
975
976
977
978
979
980
981
982
983
984
985
986
987
988
989
990
991
992
993
994
995
996
997
998
999
1000
1001
1002
1003
1004
1005
1006
1007
1008
1009
1010
1011
1012
1013
1014
1015
1016
1017
1018
1019
1020
1021
1022
1023
1024
1025
1026
1027
1028
1029
1030
1031
1032
1033
1034
1035
1036
1037
1038
1039
1040
1041
1042
1043
1044
1045
1046
1047
1048
1049
1050
1051
1052
1053
1054
1055
1056
1057
1058
1059
1060
1061
1062
1063
1064
1065
1066
1067
1068
1069
1070
1071
1072
1073
1074
1075
1076
1077
1078
1079
1080
1081
1082
1083
1084
1085
1086
1087
1088
1089
1090
1091
1092
1093
1094
1095
1096
1097
1098
1099
1100
1101
1102
1103
1104
1105
1106
1107
1108
1109
1110
1111
1112
1113
1114
1115
1116
1117
1118
1119
1120
1121
1122
1123
1124
1125
1126
1127
1128
1129
1130
1131
1132
1133
1134
1135
1136
1137
1138
1139
1140
1141
1142
1143
1144
1145
1146
1147
1148
1149
1150
1151
1152
1153
1154
1155
1156
1157
1158
1159
1160
1161
1162
1163
1164
1165
1166
1167
1168
1169
1170
1171
1172
1173
1174
1175
1176
1177
1178
1179
1180
1181
1182
1183
1184
1185
1186
1187
1188
1189
1190
1191
1192
1193
1194
1195
1196
1197
1198
1199
1200
1201
1202
1203
1204
1205
1206
1207
1208
1209
1210
1211
1212
1213
1214
1215
1216
1217
1218
1219
1220
1221
1222
1223
1224
1225
1226
1227
1228
1229
1230
1231
1232
1233
1234
1235
1236
1237
1238
1239
1240
1241
1242
1243
1244
1245
1246
1247
1248
1249
1250
1251
1252
1253
1254
1255
1256
1257
1258
1259
1260
1261
1262
1263
1264
1265
1266
1267
1268
1269
1270
1271
1272
1273
1274
1275
1276
1277
1278
1279
1280
1281
1282
1283
1284
1285
1286
1287
1288
1289
1290
1291
1292
1293
1294
1295
1296
1297
1298
1299
1300
1301
1302
1303
1304
1305
1306
1307
1308
1309
1310
1311
1312
1313
1314
1315
1316
1317
1318
1319
1320
1321
1322
1323
1324
1325
1326
1327
1328
1329
1330
1331
1332
1333
1334
1335
1336
1337
1338
1339
1340
1341
1342
1343
1344
1345
1346
1347
1348
1349
1350
1351
1352
1353
1354
1355
1356
1357
1358
1359
1360
1361
1362
1363
1364
1365
1366
1367
1368
1369
1370
1371
1372
1373
1374
1375
1376
1377
1378
1379
1380
1381
1382
1383
1384
1385
1386
1387
1388
1389
1390
1391
1392
1393
1394
1395
1396
1397
1398
1399
1400
1401
1402
1403
1404
1405
1406
1407
1408
1409
1410
1411
1412
1413
1414
1415
1416
1417
1418
1419
1420
1421
1422
1423
1424
1425
1426
1427
1428
1429
1430
1431
1432
1433
1434
1435
1436
1437
1438
1439
1440
1441
1442
1443
1444
1445
1446
1447
1448
1449
1450
1451
1452
1453
1454
1455
1456
1457
1458
1459
1460
1461
1462
1463
1464
1465
1466
1467
1468
1469
1470
1471
1472
1473
1474
1475
1476
1477
1478
1479
1480
1481
1482
1483
1484
1485
1486
1487
1488
1489
1490
1491
1492
1493
1494
1495
1496
1497
1498
1499
1500
1501
1502
1503
1504
1505
1506
1507
1508
1509
1510
1511
1512
1513
1514
1515
1516
1517
1518
1519
1520
1521
1522
1523
1524
1525
1526
1527
1528
1529
1530
1531
1532
1533
1534
1535
1536
1537
1538
1539
1540
1541
1542
1543
1544
1545
1546
1547
1548
1549
1550
1551
1552
1553
1554
1555
1556
1557
1558
1559
1560
1561
1562
1563
1564
1565
1566
1567
1568
1569
1570
1571
1572
1573
1574
1575
1576
1577
1578
1579
1580
1581
1582
1583
1584
1585
1586
1587
1588
1589
1590
1591
1592
1593
1594
1595
1596
1597
1598
1599
1600
1601
1602
1603
1604
1605
1606
1607
1608
1609
1610
1611
1612
1613
1614
1615
1616
1617
1618
1619
1620
1621
1622
1623
1624
1625
1626
1627
1628
1629
1630
1631
1632
1633
1634
1635
1636
1637
1638
1639
1640
1641
1642
1643
1644
1645
1646
1647
1648
1649
1650
1651
1652
1653
1654
1655
1656
1657
1658
1659
1660
1661
1662
1663
1664
1665
1666
1667
1668
1669
1670
1671
1672
1673
1674
1675
1676
1677
1678
1679
1680
1681
1682
1683
1684
1685
1686
1687
1688
1689
1690
1691
1692
1693
1694
1695
1696
1697
1698
1699
1700
1701
1702
1703
1704
1705
1706
1707
1708
1709
1710
1711
1712
1713
1714
1715
1716
1717
1718
1719
1720
1721
1722
1723
1724
1725
1726
1727
1728
1729
1730
1731
1732
1733
1734
1735
1736
1737
1738
1739
1740
1741
1742
1743
1744
1745
1746
1747
1748
1749
1750
1751
1752
1753
1754
1755
1756
1757
1758
1759
1760
1761
1762
1763
1764
1765
1766
1767
1768
1769
1770
1771
1772
1773
1774
1775
1776
1777
1778
1779
1780
1781
1782
1783
1784
1785
1786
1787
1788
1789
1790
1791
1792
1793
1794
1795
1796
1797
1798
1799
1800
1801
1802
1803
1804
1805
1806
1807
1808
1809
1810
1811
1812
1813
1814
1815
1816
1817
1818
1819
1820
1821
1822
1823
1824
1825
1826
1827
1828
1829
1830
1831
1832
1833
1834
1835
1836
1837
1838
1839
1840
1841
1842
1843
1844
1845
1846
1847
1848
1849
1850
1851
1852
1853
1854
1855
1856
1857
1858
1859
1860
1861
1862
1863
1864
1865
1866
1867
1868
1869
1870
1871
1872
1873
1874
1875
1876
1877
1878
1879
1880
1881
1882
1883
1884
1885
1886
1887
1888
1889
1890
1891
1892
1893
1894
1895
1896
1897
1898
1899
1900
1901
1902
1903
1904
1905
1906
1907
1908
1909
1910
1911
1912
1913
1914
1915
1916
1917
1918
1919
1920
1921
1922
1923
1924
1925
1926
1927
1928
1929
1930
1931
1932
1933
1934
1935
1936
1937
1938
1939
1940
1941
1942
1943
1944
1945
1946
1947
1948
1949
1950
1951
1952
1953
1954
1955
1956
1957
1958
1959
1960
1961
1962
1963
1964
1965
1966
1967
1968
1969
1970
1971
1972
1973
1974
1975
1976
1977
1978
1979
1980
1981
1982
1983
1984
1985
1986
1987
1988
1989
1990
1991
1992
1993
1994
Note on C1: This column can be modified to strip out conflicting clauses
Note on D1: Do not edit this column. It is copied exactly from the submission worksheet.
Note on E1: Do not edit this column. It is copied exactly from the submission worksheet.
Note on F1: Do not edit this column. It copied exactly from the submission worksheet.
Note on G1: Do not edit this column. It copied exactly from the submission worksheet. Part of No Vote Yes - means it was part of "no" vote No - means it was not part of "no" vote
Note on H1: Do not edit this column. It is copied exactly from the submission worksheet.
Note on I1: Do not edit this column. It is copied exactly from the submission worksheet.
Note on J1: Resolution to Comment Accepted - Tech Comm - means voted on by the group - Ed. Comm - means the comment was approved Declined - Tech Comm - means voted on by the group - Ed. Comm - means the comment was declined by the group Counter - Tech Comm - means voted on by the group - Ed. Comm - means the comment was countered by the group Deferred - deferred needs group approval
Note on K1: Describe how the group or individual came to the resolution status.
Note on L1: This must be a comment number - without text
Note on P1: Should be broken down by clause or clauses
Note on Q1: Enter document # or Will of the Group
Note on R1: Record (xls) when it is the comments were resolved in (xls) w/o (doc)
Note on S1: Pull down to identify at which meeting the comment was addressed
Note on T1: Record LB 78 Comment # if required

## Master LB94
ID | Commenter | Clause | Pg | Ln | E or T | Yes or No | Comment | Suggested Remedy | Resolution | Submissions | Comment Resolution | Same As | Editor Status | Editor Notes | Assigned To | Category | Resolution Document | XLS Refer. | Addressed AT | Trivial
2 | Aldana, Carlos | 11.9.7.1 | 24 | 12 to 21 | T | Y | Regulatory class -unaware legacy devices can not switch to the new channel properly according to these defined rules. | CSA frame should always be sent to ensure the proper channel switch of legacy devices. When a new regulatory class information needs to be communicated, it can be appended to the existing CSA frame in the format of a new information IE. | Declined | 07/0245r3 | There are no legacy devices that support CSA that perform 'proper channel switch' as it was undefined in the base standard or amendment h. We adopt the TGn D2 variable dot11ExtendedChannelSwitchImplemented. | 671 |  |  |  | Clause 11.9.7
3 | Aldana, Carlos | 11.9.7.2 | 25 | 42 | T | Y | Legacy devices that are regulatory class -unaware can not switch to the new channel properly according to these defined rules. | CSA frame should always be sent to ensure the proper channel switch of legacy devices. When a new regulatory class information needs to be communicated, it can be appended to the existing CSA frame in the format of a new information IE. | Declined | 07/0245r3 | There are no legacy devices that support CSA that perform 'proper channel switch' as it was undefined in the base standard or amendment h. We adopt the TGn D2 variable dot11ExtendedChannelSwitchImplemented. | 671 |  |  |  | Clause 11.9.7
4 | Aldana, Carlos | 7.3.2.37 | 11 | 6 | T | Y | Extended channel switch announcement information element has only one more field (i.e., new regulatory class) than the existing channel switch announcement IE, so why not use only the new regulatory class as the content of this new IE? When needed, both the existing CSA IE and the new IE can be sent. | Redefine the extended channel switch announcement IE so that it contains only new information that is not in the existing channel switch announcement IE. | Declined | 07/0245r3 | The ECSA is six octets, fewer than any alternative in US 3650 MHz band. We do the same as TGn D2.0. | 251 |  |  |  | Clause 7.3.2.37
5 | Amann, Keith |  | 1 |  | T | Y | The document does not cite which base document(s) this addendum applies to, therefore making it impossible to know what this document is modifying. | Add the statement "[This document is based on IEEE Std 802.11(tm), 2007 Edition]", assuming that this is the correct reference for the recently adopted maintenance release of 802.11. If not then the reference should be adjusted accordingly. | Accepted |  |  | 5 | Done |  |  | Baseline
6 | Amann, Keith | 7.3.2.36 | 10 | 11 | T | Y | This draft appears to be referencing the same RFC as the 802.11k draft, but appears to be using it differently. | Resolve the differences between this draft and the 802.11k draft to utilize a single location method, or provide a detailed explaination of why these are both required. It also seems like there should be some coordination between 802.11y and 802.11k rega | Counter | 07/0245r3 | Both LCI elements were contributed by the same author (refer to 11-05/517r0), who has processed all TGk LCI comments, and is editor of TGy. The coordination is close ;-) TGk's LCI measurement report element's use is via Measurement Request and Response, while TGy DSE LCI IE is entered administratively in Registered STAs and only the Dependent Enablement Identifier changes. The TGk LCI is not an Element with an ID listed in Table 26, however it is listed in Table 29 Measurement Type Definitions. | 593 |  |  |  | Clause 7.3.2.36
7 | Amann, Keith | 11.9.7.1 | 24 | 26 | E | N | The language is awkward. | Insert the word "or" between "…Response frames, " and "either of the Channel…". | Counter | 07/0245r3 | There are two changes that are required, a missing 'and', and removal of "either of the ", by CID 180. | 180 |  |  |  | Clause 11.9.7 |  |  |  | E
8 | Amann, Keith | 11.10.3 | 26 | 37-39 | E | N | The statement on these lines is awkward and confusing. | Replace the text with the following, "Every dependent STA shall respond to a Probe Request having the DSE registered location element (asking "what enabling station's signal did you receive and decode that enables you to transmit?") with a Probe Response | Counter | 07/0245r3 | The rewritten clause will not mention Probe Request nor Probe Response |  |  |  |  | Clause 11.10.3 |  |  |  | E
9 | Amann, Keith | 11.10.3 | 26 | 37-39 | T | Y | The implication of this poorly worded statement implies that every station will respond to a probe request containing a DSE registered location element with a Probe Response. Based on my somewhat limited understanding of this standard it appears that enabling and fixed stations are the equivalent of an access point. If this is true then this requirement appears to conflict with the "implied" requirement of clause 11.1.3.2.1 (802.11ma-D9.0, Sending a probe response) that the AP is the only device to respond to a probe request in a BSS. | Add appropriate clarifying text to the statement which differentiates the appropriate behavior which should occur for each of the different types of environments that a dependent device could find itself in. | Counter | 07/0245r3 | The rewritten clause will not mention Probe Request nor Probe Response |  |  |  |  | Clause 11.10.3 |  |  |  | Trivial
10 | Amann, Keith | 11.10.3 | 26 | 40-44 | T | N | Given my limited understanding of this specification it isn't clear why this "probe broadcasting" requirement is needed. | From a medium usage perspective this seems like a bad idea, but I'm not very familiar with the requirements of this particular standard, so for my own understanding please provide a reference (pointer to presentation document, regulatory specification, etc.) that explains why this requirement is needed. I do not expect this reference to be included within the specification, however, I would suggest that it may be desireable to actually provide that reference in the normative references section. | Counter | 07/0245r3 | The rewritten clause will not mention Probe Request nor Probe Response. An Action frame to a broadcast address will advertise the enabling STA's registered location for interference identification and resolution. This is TGy's decision on how to assist in |  | Done |  |  | Clause 11.10.3
11 | Amann, Keith | Annex J | 62 |  | E | Y | The title of table J.1 was undated to reflect the addition of the new frequency, but there is an additional statement within the text of Annex J that states "The regulatory classes specified for 4.9 GHz and 5 GHz operation in the USA are enumerated in Table J.1" (802.11ma-D9.0, Annex J, Page 1151, line 34) which was not updated to correspond to the change. Although this statement is technically correct even with the 802.11y draft change, it becomes confusing that the new rows exist without a corresponding change here as well. | Add additional editing instructions to update this statement in the base draft to reflect the addition of the new frequency band. | Accepted | 07/0271r4 | 11k/D7.0 made the requested change |  | Done |  |  | Annex I-J |  |  |  | E
12 | Amann, Keith | 17.3.9.2 | 29-30 | 11 | T | Y | It appears that the task group felt it necessary to duplicate information which was contained in Annex I related to spectral mask. Based on some reasonable comparison of these two sections it appears to simply be a duplication of information. | Remove the additional changes made to clause 17.3.9.2. If there is some distinction made with these changes then I suggest incorporating them into Annex I rather than creating what appears to be a duplication of information that is subject to synchronization issues in the future. | Counter | 07/0272r1 | CID 444 removes them from Annex I, (informative) which should be requirements from regulation, not default PHY behavior. Default PHY requirements should be specified uniquely in PHY clauses. | 444 |  |  |  | Clause 17
13 | Amann, Keith | 17.1 | 27 | 12 | T | Y | Clause 19 contains references that point back to clause 17 for purposes of defining OFDM operation at 2.4GHz. The proposed addition of the statement "This OFDM system shall not be operated in the 2.4 GHz frequency band" creates a conflict with the statements in clause 19 that refer to clause 17, which now states that none of this applies (thus creating a conflict within the standard). | Remove the statement regarding operation on the 2.4GHz band, or change the statement to indicate that specific details for the use of OFDM are in clause 19, and that it should be referenced first when examining 2.4GHz operation. | Accepted | 07/0282r0 |  | 13 | Done |  |  | Clause 17
14 | Ashley, Alex | 7.3.2.36 | 10 | 6 | T | Y | The 11y draft specifies that definition of elements are "in RFC3825 or defined herein". Where differences occur between these documents, which takes precedence? | Add a sentence "Elements defined herein replace any definitions defined in RFC 3825" | Counter | 07/0245r3 | We do not replace 'any' (which could mean 'every') definitions in RFC 3825, just some of the field sizes are changed. Clause 2 states Normative Reference for IETF RFC 3825, and will change "2.1 or as" to "2.1 except as". | 14 | Done |  |  | Clause 7.3.2.36
15 | Ashley, Alex | 7.3.2.36 | 10 | 8 | T | Y | Only 3 values defined for 4 bit alitude type field | Convert the list of AT codes (lines 10 to 12) in to a table and add entries for 0 and 4-15, both marked as reserved | Counter | 07/0245r3 | As Tgy will only list additions or changes to RFC-3825, text for AT=1 and AT=2 will be removed, leaving only text for AT=3. No Table is needed. | 593 |  |  |  | Clause 7.3.2.36
16 | Ashley, Alex | 7.3.2.36 | 10 | 14 | T | Y | Two occurances of the word "would". Is the intention to mean MAY, SHALL, or SHOULD? | Replace "would" with "shall" | Counter | 07/0245r3 | The definition in IETF RFC 3825 is unchanged by 802.11y, therefore the definition of altitude resolution is removed. | 549 |  |  |  | Clause 7.3.2.36
17 | Ashley, Alex | 7.3.2.37 | 11 | 28 | T | Y | It is not clear what a channel switch count of zero means. Does it mean that the switch shall occur at any time before the next TBTT, or that the time before the channel switch is not provided? Could a value of zero be used by an AP as a "don't know when I am going to switch" indicator, or should a value of zero indicate that the switch will be before the next TBTT? | Replace sentence with "A value of 0 indicates that an AP is not providing this timining information and that the channel switch shall occur at any time after the frame containing the element is transmitted" | Declined | 07/0245r3 | CID 359 removes lines 26-34 from clause 7. |  |  |  |  | Clause 7.3.2.37
18 | Ashley, Alex | 7.3.2.37 | 11 | 28 | T | Y | The draft specifies "A channel switch value of 1 indicates that the switch shall occur immediately before the next TBTT". Should there be a definition for "immediately"? E.g. Does 1 second count as immediate, or should it be 1uSec before the next TBTT? | Remove the word "immediately" from the sentence, or provide a definition of "immediately before the next TBTT" | Declined | 07/0245r3 | CID 359 removes lines 26-34 from clause 7. |  |  |  |  | Clause 7.3.2.37
19 | Ashley, Alex | 7.3.2.38 | 12 | 4 | E | N | Suggest using "ascending order" rather than "increasing order", as this seems to be the convention used in REVma |  | Accepted | 07/0245r3 |  |  | Done |  |  | Clause 7.3.2.38 |  |  |  | E
20 | Ashley, Alex | 9.8.4 | 14 | 37 | T | Y | "...the receiving STA shall operate…" is incorrect. Only dependent / associated STAs should honor a max transmit power message from the AP. A STA should not change its settings just because it received a packet from an unrelated BSS. | Replace "receiving STA" with "dependent STA" | Counter | 07/0270r1 | Replacing "receiving STA" with "associated STA or dependent STA" |  | Done |  |  | Clause 9.8.4 |  |  |  | Trivial
21 | Ashley, Alex | 10.3.30.3.2 | 21 | 24 | E | Y | The PeerMACAddress parameter has the description of "… from which the MeasurementReport frame was received". Shouldn't this be "… from which the Extended Channel Switch Announcement frame was received"? |  | Accepted | 07/0245r3 |  |  | Done | D1.2 change |  | Clause 10 |  |  |  | E
22 | Ashley, Alex | 11.10 | 25 | 20 | E | Y | "The procecdures may also…" sentence needs a subject. Does it refer to the DSE procedures or the interference resolution procedures? | Change sentence to "The DSE procedures may also…" | Accepted | 07/0245r3 |  |  | Done |  |  | Clause 11.10 |  |  |  | E
23 | Ashley, Alex | 11.10.3 | 26 | 21 | T | Y | The draft currently specifies that "Every dependent STA shall associate…". There are three problems with the statement. The first is that a dependent STA can attempt to associate with an enabling AP, but this attempt might fail, so a "shall associate" statement does not make sense. Secondly a dependent STA might not want to associate (e.g. due to a power saving feature). Thirdly a dependent STA should not be forced to associate just because it heard a beacon from an enabling AP. A dependent STA should only associate to an enabling AP for a BSS that it wants to join. The specification should not assume that there is no other BSS within radio range of the dependent STA. | Change sentence to "A dependent STA shall only attempt association with an enabling AP if this AP is sending beacons with the DSE registered location element RegLoc DSE set to true" and add an extra bullet item "An associated dependent STA shall operate under the control of the enabling AP to which it is associated." | Accepted | 07/0245r3 |  | 23 | Done |  |  | Clause 11.10.3 |  |  |  | Trivial
24 | Ashley, Alex | 11.10.3 | 26 | n/a | T | Y | What happens to a dependent STA after a channel switch? Does it drop back to waiting for a beacon with DSE, or can it immediately try to associate? |  | Declined | 07/0245r3 | The rules for dependent STAs identify the circumstances under which they shall cease transmission, and channel switch is not one of them. |  |  |  |  | Clause 11.10.3
25 | Ashley, Alex | 17.3.10.5 | 31 | 20 | T | N | CCA-ED mode 2 specifies the ED threshold "received at the antenna" but mode 1 does not. Am I correct to assume that both modes take their threshold measurement from the same place? | Add "is being received at the antenna" to CCA-ED mode 1, or remove "is being received at the antenna" from both modes. | Counter | 07/0272r1 | CCA-ED text changed to one mode only. |  |  |  |  | Clause 17.3.10.5 |  |  |  | Trivial
26 | Ashley, Alex | 17.5.5.8.1 | 35 | 5 | E | N | Incorrect grammer "premable, and data are being demodulated" | Replace with "preamble and data is being demodulated" | Accepted | 07/0282r0 |  |  | Done | D1.2 change |  | Reference |  |  |  | E
27 | Audeh, Malik | 5.2.7 | 4 | 31 | T | N | It is stated that dependent stations SHALL be capable of operating at 5 MHz channel width. Is it true that dependent stations SHALL be capable of operating at 10 MHz and 20 MHz channel width also? | Be more explicit and to what different types of stations SHALL be required to do and required to support. | Counter | 07/0270r1 | The sentence being commented on is removed in the rewrite of 5.2.7, now Annex J.2 (07/0271). | 421 | Done |  |  | Clause 5.2.7 |  |  |  | Trivial
28 | Audeh, Malik | 7.3.2.36 | 10 | 14 | E | N | The most precise altitude has a resolution value of 30 meters? I am not sure I understand why this is specified. Isn't that up to the implementation? | Remove sentence. | Accepted | 07/0245r3 |  | 549 | Done |  |  | Clause 7.3.2.36 |  |  |  | E
29 | Audeh, Malik | 9.8.4 | 14 | 30 | E | N | An example is given here of a one-way distance of 450 meters. However, it is not stated as just an example, and perhaps could be viewed as a maximum. I think it would be better to state as an example. | Say that this is an example case being described. | Accepted | 07/0270r1 |  | 29 | Done |  |  | Clause 9.8.4 |  |  |  | E
30 | Audeh, Malik | 11.9.7.1 | 24 | 35 | E | N | A STA can take "alternative action". An example is provided. Can the STA just ignore it? Seems like yes. However, is there any limit to the alternative action? | Not sure, feels as if it needs to be clarified. | Declined | 07/0245r3 | Text is part of REV-ma base, unchanged by 802.11y D1.0. Comment will be forwarded to REV-mb TG. CID 104 suggests removing the paragraph being commented on. | 30 |  |  |  | Clause 11.9.7 |  |  |  | E
31 | Audeh, Malik | 11.10.3 | 26 | 32 | E | N | Why is this a fixed number of 512? Regulatory reasons, or just because a number was chosen? It would seem this should be an implementation-dependent value. | Remove specific value. | Accepted | 07/0245r3 |  | 157 | Done |  |  | Clause 11.10.3 |  |  |  | E
32 | Awater, Geert | 5.2.7 | 4 | 20 | E | Y | CCA acronym does not cover its expansion. | Change to ED-CCA, or CCA-ED for consistency with 7.3.8/p.31/l.4. | Counter | 07/0270r1 | The sentence being commented on is removed in the rewrite of 5.2.7, now Annex J.2 (07/0271). | 32 | Done |  |  | Clause 5.2.7 |  |  |  | E
33 | Awater, Geert | 5.2.7 | 4 | 24 | T | Y | Why standardize plain old OFDM and not go for MIMO OFDM immediately? This will eventually happen anyway if this band becomes successful. The effort could be limited if the 802.11n 20 MHz modes were adopted. This might imply a delay of the 11y standard until 11n is finalized. | Consider MIMO modes for 11y PHY. | Declined | 07/0270r1 | The sentence being commented on is removed in the rewrite of 5.2.7, now Annex J.2 (07/0271). | 33 |  |  |  | Clause 5.2.7
34 | Awater, Geert | 5.2.7 | 4 | 28 | T | Y | Multiple channel widths are supported. If one of the purposes is to adapt to multipath conditions, as the text states, then I would expect that the OFDM symbol time increases as the channel width narrows. However there is no text in this draft that specifies how the OFDM waveform should be constructed for 5 MHz waveforms (for 10 MHz I assume that the 11j waveforms are used). | Add text to specify OFDM waveforms for 5 and 10 MHz operation. | Declined | 07/0270r1 | The 'shalls' in 5.2.7 are being moved to Annex J.2 defining operation in US 3650 MHz band. The clause 17 PHY has descriptions of 5-, 10- and 20-MHz channel bandwidth construction. | 34 | Done |  |  | Clause 5.2.7
35 | Awater, Geert | Annex J | 62 | 4 | T | Y | Why is channel start frequency different for 5 MHz bandwidths. This implies to me that the center frequencies are offset by 2.5 MHz. However, the channel numbers (which I understand represent multiples of 5 MHz) are integer. I would expect those to be 131.5, 132.5, etc | Specify how the channel center frequencies are calculated from the channel numbers. | Declined | 07/0271r4, 07/0272r1 | Refer to REV-ma 17.3.8.3.2 for such a description. | 35 |  |  |  | Annex I-J
36 | Awater, Geert | 17 | 27 | 7 | T | Y | There is no specification text referring to the 5 and 10 MHz waveforms or their mandatory and optional data rates. | Add specification text referring to the 5 and 10 MHz waveforms and their mandatory and optional data rates. | Declined | 07/0272r1 | The clause 17 PHY has descriptions of 5-, 10- and 20-MHz channel bandwidth construction. | 234 |  |  |  | Clause 17
37 | Awater, Geert | 17.3.9.2 | 31 | 14 | T | Y | Spectral masks for 5 and 10 MHz waveforms are not defined | Add spectral mask definition text (and possibly figures) for 5 and 10 MHz modes. | Counter | 07/0272r1 | Transmit masks for 10MHz- and 5MHz channel bandwidths and text added. | 37 |  |  |  | Clause 17
38 | Awater, Geert | 17.3.8 | 31 | 20 | T | Y | Both CCA modes need to be supported. Should both modes be engaged at the same time or should a choice between modes be made. If so how is this choice made and by whom? | Describe how both modes operate. Simultaneous or exclusively. In the first case: define how should they be combined. In the latter case define who chooses which mode to use, and what selection criteria should be used. | Counter | 07/0272r1 | CCA-ED text changed to one mode only. | 38 |  |  |  | Clause 17.3.10.5
39 | Awater, Geert | 17.3.8 | 31 | 26 | T | Y | Does this line refer to both CCA modes or only to the second. In mode 2 CS is not involved should CS be assumed to be false by default? | Remove this sentence and reword both CCA definitions. Each definition should specify under what conditions the CCA is idle. If one or more of these conditions is not met the CCA in that mode is idle. | Counter | 07/0272r1 | CCA-ED text changed to one mode only. | 39 |  |  |  | Clause 17.3.10.5
40 | Awater, Geert | 17.3.8 | 21 | 26 | T | Y | The wording "no energy detect or CS" is ambiguous. I think what is meant that CCA should indicate IDLE if there is no ED and no CS. | Removal of the sentence. Otherwise reword to "no ED and no CS" (if that is what is meant). | Counter | 07/0272r1 | CCA-ED text changed to one mode only. | 40 |  |  |  | Clause 17.3.10.5 |  |  |  | Trivial
41 | Awater, Geert | 17.3.8 | 31 | 6 | T | Y | "-82, -85 and -88 dBm makes the defer mechanism sensitive to adjacent channel interference. A heavily loaded adjacent channel may stop all traffic. | Increase thresholds by 10 dBm or more. | Counter | 07/0272r1 | Annex I will refer to 10 Db more restrictive ED_THRESHOLD. | 41 |  |  |  | Clause 17.3.10.5
42 | Awater, Geert | 17.3.8 | 31 | 10 | T | Y | This sentence caused which is borrowed from 802.11a caused confusion in the past. As many argue, since the receiver can not know whether it missed a preamble, the text following the comma is moot. Consequently this sentence does not specify anything an might as well be stricken. | Remove sentence or reword as follows: the receiver shall hold the CS signal busy (or alternatively: set the CS signal to value TRUE) if it detects a packet or if it detects energy above -62 dBm for 20 MHz channel spacing, -65 dBm for 10 MHz channel spacing, and -68 dBm for 5 MHz channel spacing. | Counter | 07/0272r1 | Annex I will refer to 10 Db more restrictive ED_THRESHOLD. | 123 |  |  |  | Clause 17.3.10.5
43 | Awater, Geert | 17.3.8 | 31 | 35 | T | Y | What is an exposed test point? Could the CCA test signal be embedded in a digital information stream from which the CCA status at a given time can be derived, or should it be an electrical test point that signals the CCA status in real time? | Define an exposed test point. | Counter | 07/0272r1 | CID 44 removes the sentence. |  |  |  |  | Clause 17.3.10.5
44 | Awater, Geert | 17.3.8 | 31 | 35 | T | Y | I do not understand why the second CCA criterion per se implies an exposed test point. I think testing of conformance to all three criteria implies an exposed test point. | Remove sentence "This implies … test point". | Accepted | 07/0272r1 |  |  | Done |  |  | Clause 17.3.10.5 |  |  |  | Trivial
45 | Awater, Geert | 17.3.8 | 31 | 39 | T | Y | What does "loss of CS mean". I believe CS is a signal that (according to section 16.3.5.2 of 802.11) is set when a PLCP is detected and reset when carrier lock (whatever that is) is lost. A signal itself can not be lost. | Reword into "should a loss of carrier lock occur" and define what loss of carrier lock means in the context of OFDM. | Counter | 07/0272r1 | Sentence is deleted. |  |  |  |  | Clause 17.3.10.5
46 | Awater, Geert | 9.8.4 | 14 | 30 | T | Y | The sentence" Radio waves propagate … and 3 us would be the celing for BSS maximum one way distance of 450 m" does not make sense. Does this mean "the maximum distance between AP dn STAs that needs to be supported is 450 m and thefore the maximum round trip propagation time is 3 us?" | Reword sentence to "the maximum distance between AP dn STAs that needs to be supported is 450 m and therefore the maximum round trip propagation time is 3 us?". | Declined | 07/0270r1 | aAirPropagationTime determines the slot time, during which all stations can contend for the medium. The maximum distance between any two STAs in the BSS bounds aAirPropagationTime, and 3 us is the round trip time at a distance of 450 m. Being an AP has nothing to do with what the slot time should be. | 29 |  |  |  | Clause 9.8.4
47 | Bjerke, Bjorn | 5.2.7 | 4 | 21 | T | Y | The sentence implies that 11y is a primary user. | Delete the word "other" in the sentence "For this reason, in the 802.11 standard, all stations operating in the US 3650 MHz band shall use CCA-Energy Detect Clear Channel Assessment to better coexist with other primary users" | Counter | 07/0270r1 | The sentence being commented on is removed in the rewrite of 5.2.7, now Annex J.2 (07/0271). | 47 | Done |  |  | Clause 5.2.7 |  |  |  | Trivial
48 | Bjerke, Bjorn | 5.2.7 | 4 | 29 | T | Y | The sentence implies that 11y is a primary user. | Delete the word "other" in the sentence "Operation with more than one channel width is a key capability for outdoor operation, both to adapt to multipath and to other primary users." | Counter | 07/0270r1 | The sentence being commented on is removed in the rewrite of 5.2.7, now Annex J.2 (07/0271). | 47 | Done |  |  | Clause 5.2.7 |  |  |  | Trivial
49 | Calhoun, Pat | 17.3.9.2 | 29 | 14 | T | Y | "default" is undefined | Define "default", either explicitely in the text or by referring to existing text. | Counter | 07/0272r1 | Delete the word 'default' from 17.3.9.2 and title of Figure y254a. | 186 | Done |  |  | Clause 17 |  |  |  | Trivial
50 | Cam-Winget, Nancy | 7.3.2 | 7 | 7 | E |  | Table 26 has 'x' as a new assigned value for the extended channel switch announcement. Shouldn't this be 128 or TBD as it needs to be assigned by ANA? Also, values 221-255 are missing and should be added to this table. | Provided in the comment. | Counter | 07/0245r3 | The current baseline for 11y is REV-ma D9.0, TGk/D7.0 and TGr/D4.1, as they are scheduled to complete before TGy. We will use <ANA> for ANA assigned numbers, and ask the Working Group to approve such assignements when going to SB. | 351 | Done |  |  | Baseline |  |  |  | E
51 | Canpolat, Necati | 7.3.2.37 | 11 | 7 | E | Y | "it" implies that it is the STA but it should be BSS or IBSS | replace "it" with "the BSS or IBSS". | Accepted | 07/0245r3 |  | 51 | Done |  |  | Clause 7.3.2.37 |  |  |  | E
52 | Canpolat, Necati | 11.10.3 | 26 | 31 | T | Y | 8 sec seems not enough | bumb it up to larger value such as 15 or 20s | Counter | 07/0245r3 | CID 91 changes the default value of dot11DSEAssociateTimeLimit to 32 seconds. | 91 |  |  |  | Clause 11.10.3
53 | Chan, Douglas | 3 | 3 | 12 and 19 | E | N | No need to restate "The term … " in the definiton. This is not the style in Clause 3 of the specs (.ma). | Remove "The term ... means" and start these definitons with the following word. | Accepted | 07/0270r1 |  | 53 | Done |  |  | Clause 3-4-6 |  |  |  | E
54 | Chan, Douglas | 9.8.4 | 14 | 30 | E | N | What is meaning of 299 792 458? Is it 299,792,458 m/s? | Correct this value. | Accepted | 07/0270r1 | IEEE Standards Style Manual 15.4.2 says "digits should be seperated into groups of three, seperated by a space, rather than a comma, period, or dash." |  | Done | Style Guide 15.4.2 |  | Clause 9.8.4 |  |  |  | E
55 | Chan, Douglas | 11.10.3 | 26 | 36 | E | N | Missing preposition between "zero" and "all". | Insert "in" after the word "zero". | Declined | 07/0245r3 | Changed sentence to end "and set all fields in bits 16-159 of it's DSE registered location element to zero." |  |  |  |  | Clause 11.10.3 |  |  |  | E
56 | Chan, Douglas | 17.3.10.5 | 31 | 8, 34 | E | N | Shouldn't there be no space between the micro sign and the seconds unit. | Remove space. | Counter | 07/0272r1 | Sentences are deleted. | 303 | Done |  |  | Clause 17.3.10.5 |  |  |  | E
57 | Chan, Douglas | 17.3.10.5 | 31 | 30,31,34 | T | Y | Process of determining these square bracketed dBm values is not complete. | Determine final values. | Counter | 07/0272r1 | Are removing square brackets during LB94 comment resolution. |  |  |  |  | Clause 17.3.10.5 |  |  |  | Trivial
58 | Chan, Douglas | 17.3.10.5 | 31 | 23 | ET | Y | Defitnition text of CCA-ED Mode 2 is awkward. What does it mean "at least while"? If we want to report busy whenever that condition is satisfied, then just "while" is enough. Unless there's another meaning to this definition, which would let me change this to a T comment. | Remove "at least" or clarify this definition text. | Counter | 07/0272r1 | CCA-ED text changed to one mode only. |  |  |  |  | Clause 17.3.10.5 |  |  |  | E
59 | Chan, Douglas | 17.3.10.5 | 31 | 17-24 | T | Y | So when do we use CCA-ED Mode 1 and when Mode 2? Who determines this? Is every STAs and AP in the BSS going to use the same mode? Or do we want both modes to be satisfied. | Specify when are these modes used. Or if we want both modes' conditions, we can just combine them together and say report busy when either there is busy medium above ED threshold or while an OFDM PPDU being received above ED threshold. | Counter | 07/0272r1 | CCA-ED text changed to one mode only. | 38 |  |  |  | Clause 17.3.10.5
60 | Chan, Douglas | General |  |  | T | Y | The operations of an enabling station seem to imply that it has to be an AP. | If this is the case, then explicity say so, for example, in Clause 3's definition. | Accepted | 07/0270r1 |  |  | Done |  |  | General |  |  |  | Trivial
61 | Chan, Douglas | General |  |  | T | Y | The term "fixed stations" seem to imply these STAs are not mobile and positions are somewhat permanent. Is this the case? | If it is, then come up with a better term, eg. "non-enabling station". | Counter | 07/0270r1 | Are clarifying the definitions, but 'fixed' has a long history in radio regulation. |  | Done |  |  | General
62 | Chaplin, Clint | 6 | 4 | 34 | E | N | Clause 6 is empty | Remove Clause 6 header | Accepted | 07/0270r1 |  | 344 | Done |  |  | Clause 3-4-6 |  |  |  | E
63 | Chaplin, Clint | 7.3.2.38 | 12 | 2 | T | Y | The length of the Supported Regulatory Classes element is described as being up to 32 octets in length, and yet diagram y112C doesn't show this possibility. | Update the diagram to show that it can be up to 32 octets in length. | Accepted | 07/0245r3 |  | 598 | Done |  |  | Clause 7.3.2.38
64 | Chaplin, Clint | 9.8.3 | 14 | 12 | T | Y | "or where Regulatory Classes domain information is present," | "or where Regulatory Classes domain information is present in a STA," | Accepted | 07/0270r1 |  |  | Done |  |  | Clause 9.8.3 |  |  |  | Trivial
65 | Chaplin, Clint | 7.3.2.36 | 9 | 11 | T | Y | You have a figure showing the LCI format, but you don't have a figure showing the DSE registered location element. If the two are identical, use only one name. | Show the DSE registered location element format. | Accepted | 07/0245r3 |  | 132 | Done |  |  | Clause 7.3.2.36
66 | Chaplin, Clint | 11.9.7.1 | 24 | 17 | T | Y | "If an AP is switching to a channel within the same regulatory class, and dot11OFDMCCAEDRequired is true, then the AP shall send the Extended Channel Switch Announcement element and frame, else the AP shall send the Channel Switch Announcement element and frame. Optionally the Extended Channel Switch Announcement element and frame may be used." "Shall" vs. "may"? How can you reconcile the "shall" in using the Channel Switch Announcement element vs. the "may" in using the Extended Channel Switch Announcement element and frame? | "If an AP is switching to a channel within the same regulatory class, and dot11OFDMCCAEDRequired is true, then the AP shall send the Extended Channel Switch Announcement element and frame, else the AP shall send either the Channel Switch Announcement element and frame or optionally the Extended Channel Switch Announcement element and frame." | Counter | 07/0245r3 | Text is aligned to keep the same language as TGn when possible, and the variable name is changed to match TGn dot11ExtendedChannelSwitchImplemented. | 199 |  |  |  | Clause 11.9.7
67 | Chaplin, Clint | 11.9.7.1 | 24 | 24 | T | Y | "An AP shall inform associated STAs that the AP is moving to a new channel and maintain the association by advertising the switch using Channel Switch Announcement elements in Beacon frames, Probe Response frames, either of the Channel Switch Announcement frames until the intended channel switch time." Something doesn't work in this sentence gramatically. | I can't even figure out what this sentence is trying to say. | Counter | 07/0245r3 | There are two changes that are required, a missing 'and' inserted by CID 7, and "either of the ", which CID 180 removes. |  | Done |  |  | Clause 11.9.7 |  |  |  | Trivial
68 | Chaplin, Clint | 11.9.7.2 | 25 | 4 | T | Y | "If a DFS owner is switching to a channel within the same regulatory class, and dot11OFDMCCAEDRequired is true, then the DFS owner shall send the Extended Channel Switch Announcement element and frame, else the DFS owner shall send the Channel Switch Announcement element and frame. Optionally the Extended Channel Switch Announcement element and frame may be used." "Shall" vs. "may"? How can you reconcile the "shall" in using the Channel Switch Announcement element vs. the "may" in using the Extended Channel Switch Announcement element and frame? | "If a DFS owner is switching to a channel within the same regulatory class, and dot11OFDMCCAEDRequired is true, then the DFS owner shall send the Extended Channel Switch Announcement element and frame, else the DFS owner shall send either the Channel Switch Announcement element and frame or optionally the Extended Channel Switch Announcement element and frame." | Counter | 07/0245r3 | TGy voted to keep the same language as TGn when possible, and the variable name is changed to match TGn dot11ExtendedChannelSwitchImplemented. | 199 |  |  |  | Clause 11.9.7
69 | Cole, Terry | 3.y1 |  |  | E | Y | A definition may not use the defined term in the definition. | Reword to avoid the defined term. | Accepted | 07/0270r1 |  |  | Done |  |  | Reference |  |  |  | E
70 | Cole, Terry | 3.y3 |  |  | E | Y | A definition may not use the defined term in the definition. | Reword to avoid the defined term. | Accepted | 07/0270r1 |  | 53 | Done |  |  | Clause 3-4-6 |  |  |  | E
71 | Cole, Terry | 7.3.2 |  |  | T | Y | Information element numbers need to be assigned. | Get numbers assigned by ANA | Accepted | 07/0245r3 | The current baseline for 11y is REV-ma D9.0, TGk/D7.0 and TGr/D4.1, as they are scheduled to complete before TGy. We will use <ANA> for ANA assigned numbers, and ask the Working Group to approve such assignements when going to SB. | 351 | Done |  |  | Baseline |  |  |  | Trivial
72 | Cole, Terry | 17.3.6 |  |  | E | N | The editing instruction can be simplified. | Change to "Change" instruction type and show the inserted material with underlining. | Counter | 07/0272r1 | Submission 07/0272 moves text insertion to below existing sentence | 72 | Done | Countered per 07/0272r1, changed from 0008r10 Accept |  | Clause 17.3.6 |  |  |  | E
73 | Cole, Terry | 17.3.9.2 |  |  | E | N | The editing instruction can be simplified. | Change to "Change" instruction type and show the inserted material with underlining. | Counter | 07/0282r0 | Submission 07/0282 moves text insertion to below existing sentence | 73 | Done | Countered per 07/0282r0, changed from 0008r10 Accept |  | Clause 17 |  |  |  | E
74 | Cole, Terry | 17.3.10.5 |  |  | T | Y | I don't understand the change. It says inserts text and change. And then insert after a note. | Change to "Change" instruction type and show the inserted and/or changed material with underlining and strikethrough so the voters can review. | Counter | 07/0272r1 | Submission 07/0272 moves text insertion to below existing sentence. | 380 | Done | Countered per 07/0272r1, changed from 0008r10 Accept |  | Clause 17.3.10.5 |  |  |  | Trivial
75 | Cole, Terry | A.4.8 |  |  | T | Y | I don't understand the change. It says change and shows all insertsions. Are there some deletions missions? | Show all the inserted and/or changed material with underlining and strikethrough so the voters can review. | Accepted | 07/0271r4 |  | 305 | Done |  |  | Annex A |  |  |  | Trivial
76 | Cole, Terry | D | 54 | 1 | TE | Y | In the changes for Dot11PhyOFDMEntry, a comma is missing. | Change to "Change" instruction type and show the inserted and/or changed material with underlining and strikethrough so it will be compelte. | Accepted | 07/0271r4 |  |  | Done | D1.2 change |  | Annex D |  |  |  | Trivial
77 | Cole, Terry | D | 54 |  | T | Y | I do not believe that two elements with different indexes can both have the name dot11FrequencyBandsSupported. I also do not believe there is any reason to require deprecation of the old element to add the new bit 7 definition. | Change to "Change" instruction type and show the inserted and/or changed material with underlining and strikethrough so it will be compelte. | Counter | 07/0271r4 | CID 94 proposes to not change dot11FrequencyBandsSupported, rather conveying the information elsewhere. | 94 |  |  |  | Annex D |  |  |  | Trivial
78 | Cypher, David | 7.3.2.38 | 12 | 1 | T |  | Figure v112C at first look appears to be of fixed size (6 octets). However after reading the text it appear to be variable with a minimum size of 3 octets and a maximum size of 34 octets. | Suggest modifying the figure to visually indicate that it is of variable length. For example add "…" between second and next blocks. | Counter | 07/0245r3 | CID 553 suggests a way to represent the optional alternate Regulatory Classes. | 598 | Done |  |  | Clause 7.3.2.38 |  |  |  | Trivial
79 | Cypher, David | 10.3.30.1.3 | 20 | 6 | E |  |  | Change "a Extended" to "an Extended" | Accepted | 07/0245r3 |  |  | Done |  |  | Reference |  |  |  | E
80 | Cypher, David | 11.10.3 | 26 | 16 | E |  |  | Change "a Extended" to "an Extended" | Counter | 07/0245r3 | CID 117 changes 'a enabling' to 'an enabling' | 117 | Done |  |  | Clause 11.10.3 |  |  |  | E
81 | Cypher, David | 17.3.10.5 | 31 | 14 | E |  |  | Add "the" to make "… so does the CCA detect time." | Declined | 07/0282r0 | Text is part of REV-ma base, unchanged by 802.11y D1.0. Comment will be forwarded to REV-mb TG | 30 |  |  |  | Clause 17.3.10.5 |  |  |  | E
82 | Cypher, David | 17.3.10.5 | 31 | 26 | E |  |  | Change "detect" to "detected" | Counter | 07/0272r1 | Changed to "BUSY if there is any energy above the ED threshold" |  | Done |  |  | Clause 17.3.10.5 |  |  |  | E
83 | Cypher, David | 17.3.12 | 33 | 3 | E |  |  | Change insure to ensure | Accepted | 07/0272r1 |  |  | Done |  |  | Clause 17.3.12 |  |  |  | E
84 | Cypher, David | 17.5.5.8.2 | 35 | 7 | TE |  | Is there a parameter missing or should the word, parameters be singular? | Remove the s for parameters | Accepted | 07/0282r0 |  |  | Done |  |  | Reference |  |  |  | Trivial
85 | Cypher, David | 17.5.5.9.2 | 35 | 21 | TE |  | Is there a parameter missing or should the word, parameters be singular? | Remove the s for parameters | Accepted | 07/0282r0 |  |  | Done |  |  | Reference |  |  |  | Trivial
86 | Cypher, David | 17.5.5.10.2 | 36 | 15 | TE |  | Is there a parameter missing or should the word, parameters be singular? | Remove the s for parameters | Accepted | 07/0282r0 |  |  | Done |  |  | Reference |  |  |  | Trivial
87 | Eastlake, Donald | 11.10 | 25 | 17-18 | E | N | "these and similar future regulatory requirements." seems overly limiting since it says in the previous paragarph that there are current similar regulatory requirements. | Suggest deleting the word "future". | Accepted | 07/0245r3 |  |  | Done |  |  | Clause 11.10 |  |  |  | E
88 | Ecclesine, Peter | 7.3.2 | 7 | 7 | T | Y | Element ID 51 not assigned by ANA, nor are x, x+1 | Have WG move to ask ANA for assignments for the three new Elements, and use then in draft. Meanwhile, renumber DSE registered location 'x+2' and change accordingly. | Counter | 07/0245r3 | The current baseline for 11y is REV-ma D9.0, TGk/D7.0 and TGr/D4.1, as they are scheduled to complete before TGy. We will use <ANA> for ANA assigned numbers, and ask the Working Group to approve such assignements when going to SB. | 351 | Done |  |  | Baseline |  |  |  | Trivial
89 | Ecclesine, Peter | 7.4.1.1 | 12 | 11 | T | Y | Table 44 is defined for spectrum management action frames, but no text allows it to be used otherwise | Insert a final sentence in the first paragraph "Other action frame formats are defined for extensions to spectrum management." | Declined | 07/0245r3 | Tgy added Action frames under Spectrum management. |  |  |  |  | Clause 7.4.1
90 | Ecclesine, Peter | 11.9.7.1 | 24 | 18 | T | Y | Extended Channel Switch and Supported Regulatory Classes capability should not depend CCA Energy Detect, but rather be written more generally. | Rewrite all ECSA and all SupportedRegulatoryClasses text, including clause 10 layer management primitives, to function on a new mib item, dot11SupportedRCRequired, that does not depend on the OFDM PHY. | Counter | 07/0245r3 | Text is aligned to keep the same language as TGn when possible, and the variable name is changed to match TGn dot11ExtendedChannelSwitchImplemented. | 445 | Done |  |  | Clause 11.9.7 |  |  |  | Trivial
91 | Ecclesine, Peter | 11.10.3 | 26 | 31 | T | Y | In many ESS configurations, greater than [8] seconds will be required for a dependent STA to become associated, and 32 seconds is much more likely to be successful. | Change 8 second attempt to associate limit to 32 seconds. | Accepted | 07/0245r3 | It appears that if a STA cannot become associated in 32 seconds, it is unlikely to become associated in 256 seconds. Set default value of dot11DSEAssociateTimeLimit to 32 seconds. | 91 | Done |  |  | Clause 11.10.3
92 | Ecclesine, Peter | 17.3.8.3.1 | 29 | 6 | TE | Y | The text of the first two sentences does not reflect changes to REV-ma text. | Correctly show changes to REV-ma text. | Accepted | 07/0282r0 |  | 92 | Done |  |  | Reference |  |  |  | Trivial
93 | Ecclesine, Peter | 17.3.10.5 | 31 | 4 | TE | Y | The text of the first two sentences does not reflect changes to REV-ma text. | Correctly show changes to REV-ma text. | Counter | 07/0272r1 | Text is removed. |  | Done |  |  | Clause 17.3.10.5 |  |  |  | Trivial
94 | Ecclesine, Peter | Annex D | 54 | 11 | T | Y | OFDM PHY MIB dot11FrequencyBandsSupported does not provide necessary information for Access Points to allow association, however such information is available in Supported Regulatory Classes information elements. It is not necessary to deprecate the current dot11FrequencyBandsSupported, rather let it never change again. | Do not deprecate dot11FrequencyBandsSupported, and renumber the additional PhyOFDMEntry entries accordingly. | Accepted | 07/0271r4 |  | 94 | Done |  |  | Annex D
95 | Ecclesine, Peter | General |  |  | E | N | Editing instruction Insert text shown with underline. | Remove underline from text following Insert editing command | Accepted |  |  |  | Done |  |  | General |  |  |  | E
96 | Ecclesine, Peter | 7.3.2.37 | 11 | 9 | E | N | Figures 112B, 112C, 117A have two text fonts, should just be Arial | Change named figures to use Arial font | Accepted | 07/0245r3 |  | 96 | Done |  |  | Clause 7.3.2.37 |  |  |  | E
97 | Ecclesine, Peter | Introduction | v | 5 | E | N | Title is missing 'Amendment:' | Editor to insert 'Amendment: ' before '3650' | Accepted |  |  |  | Done |  |  | Clause 0 |  |  |  | E
98 | Ecclesine, Peter | Participants | v | 28 | E | N | Sentence is missing 'amendment to' | Editor to insert 'amendment to ' before 'standard' | Declined |  | Per editor's discussion with other editors | 98 |  |  |  | Reference |  |  |  | E
99 | Ecclesine, Peter | 3 | 3 | 12 | E | N | The terms being defined are not bolded, and should be. They need not be numbered in an amendment. | Editor to bold the terms being defined, and delete the number following '3.y' | Counter | 07/0270r1 | Terms being defined will be bolded and numbered sequentially. | 99 | Done |  |  | Clause 3-4-6 |  |  |  | E
100 | Ecclesine, Peter | 4 | 3 | 26 | E | N | Editing instruction should be for multiple inserted acronyms | Editor to change 'acronym' to 'acronyms' | Accepted | 07/0270r1 |  | 100 | Done |  |  | Clause 3-4-6 |  |  |  | E
101 | Ecclesine, Peter | 5.2.7 | 4 | 4 | T | Y | These paragraphs should be rewritten to apply to multiple regulatory domains and PHYs, as Canada has indicated they will follow US rules, and dependent service enablement will be widely applicable. | Rewrite so text is unchanged for operation in Japan 5.0 GHz band. Create 11.11 for US 3650 MHz operation, with all necessary 'shall' statements that are now in 5.2.7, and remove 'shall' statements in rewrite of 5.2.7 | Counter | 07/0270r1 | The 'shalls' in 5.2.7 are being moved to Annex J.2 defining operation in US 3650 MHz band. | 421 |  |  |  | Clause 5.2.7 |  |  |  | Trivial
102 | Ecclesine, Peter | 7.3.2.36 | 10 | 20 | E | N | Some values are 'true' and others are 'TRUE', but all can be 'true' | Editor to change 'TRUE' to 'true' and 'FALSE' to 'false' in 7.3.2.36 and 11.10 | Counter | 07/0245r3 | Per resolution to CID 509, changing "TRUE" to "true" and "FALSE" to "false", except where it is a value in a bit field, or in Description text in Annex D. | 307 | Done |  |  | Clause 7.3.2.36 |  |  |  | E
103 | Ecclesine, Peter | 10.3.2.2.2 | 15 | 12 | E | N | Description sentence is missing a period. | Editor to add '.' to end of sentence | Accepted | 07/0245r3 |  |  | Done |  |  | Reference |  |  |  | E
104 | Ecclesine, Peter | 11.9.7.1 | 24 | 24 | E | N | As no changes are made to the final three paragraphs of the subclause, they can be removed from the amendment | Editor to change editing instruction, and not show the final three paragraphs of the subclause | Declined | 07/0245r3 | The final two paragraphs are unchanged and will be removed from the amendment, but the paragraph on p24 line 24 gets modified by relocation of statements from clause 7 and clause 10. |  |  |  |  | Clause 11.9.7 |  |  |  | E
105 | Ecclesine, Peter | 11.10 | 25 | 13 | T | Y | These paragraphs should be rewritten to apply to multiple regulatory domains and PHYs, as Canada has indicated they will follow US rules, and dependent service enablement will be widely applicable. | Rewrite so text is unchanged for operation in Japan 5.0 GHz band. Create 11.11 for US 3650 MHz operation, with all necessary 'shall' statements for operation. Use of the clause 17 PHY should not be required in 11.10 DSE procedures. | Counter | 07/0245r3 | Accept moving US-specific language to Annex J, leaving Supported Regulatory Classes and DSE procedures in clause 11. |  | Done |  |  | Clause 11.10 |  |  |  | Trivial
106 | Ecclesine, Peter | Annex A | 38 | 14 | E | N | Append' is not a valid editing instruction, the function is insertion | Editor to change 'Append this entry to' to 'Insert this entry at' | Accepted | 07/0271r4 |  |  | Done |  |  | Annex A |  |  |  | E
107 | Ecclesine, Peter | 10.3.6.2 | 16 | 16 | T | Y | SupportedRegulatoryClasses is missing from MLME-ASSOCIATE.confirm and .indication and similarly is missing from MLME-REASSOCIATE.confirm and .indication | Add SupportedRegulatoryClasses to the ASSOCIATE/REASSOCIATE .confirm and .indication to complete the full handshake. | Accepted | 07/0245r3 |  | 107 | Done |  |  | Clause 10 |  |  |  | Trivial
108 | Ecclesine, Peter | 9.8.3 | 14 | 7 | E | N | Title is incorrect as more is discussed. | Change title to 'Operation with Regulatory Classes' | Accepted | 07/0270r1 |  |  | Done |  |  | Clause 9.8.3 |  |  |  | E
109 | Ecclesine, Peter | 9.8.4 | 14 | 25 | E | N | Title is incorrect as more is discussed. | Change title to 'Operation with Coverage Classes' | Accepted | 07/0270r1 |  |  | Done |  |  | Clause 9.8.4 |  |  |  | E
110 | Ecclesine, Peter | 9.8.3 | 14 | 15 | T | Y | As the amendment adds Supported Regulatory Classes IE, an additional rule is necessary to force the Country Information element to show which RC is in current use. | Editor to create text and MIBs for dot11SupportedRCImplemented and dot11SupportedRCRequired. Insert text after second paragraph "Where dot11SupportedRCRequired is true, the Current Regulatory Class shall be first of any Regulatory Classes in the Country Information element." | Declined | 07/0270r1 | CID 391 adds Supported Regulatory Classes to Probe Request/Probe Response, and Current Regulatory Class is available in Supported Regulatory Classes IE. |  | Done |  |  | Clause 9.8.3 |  |  |  | Trivial
111 | Ecclesine, Peter | 11.10 | 25 | 27 | T | Y | The third paragraph discusses DSE in multiple frequency bands, but does not require Supported Regulatory Classes IE. | Editor to conclude last sentence of third paragraph with ", and dot11SupportedRCRequired shall be true." | Counter | 07/0245r3 | Text added: "For each frequency band using the DSE procedures, each dot11ExtendedChannelSwitchImplemented shall be true." |  | Done |  |  | Clause 11.10
112 | Ecclesine, Peter | Annex D | 46 | 13 | T | Y | As there can be DSE in multiple frequency bands, like Japan 4.9 GHz and 5.0 GHz, dot11LCIDSERequired needs to be instanced for each frequency band where DSE is possible, and the LCIDSE and LCIDSEReport tables need to be instanced for each frequency band. | Editor to fix. | Declined | 07/0271r4 | As the STA is only active in one band at one time, there is no need to instance dot11LCIDSERequired nor thE DOT11LCIDSETable nor the dot11LCIDSEReportTable. | 112 |  |  |  | Annex D
113 | Engwer, Darwin | 3 | 3 | 12 | T | Y | the use of the term "station" here seems cinsistent with the usual and common meaning within 802.11 (i.e a STA). However, since 802.11y represents new material being ammended to the standard a different intepretation is possible. | Clarify the meaning of the term "station", perhaps by changing the first new reference here from "station" to "station (STA)", if that is appropriate. | Counter | 07/0270r1 | Terms changed to 'enabling AP', 'dependent STA', and 'fixed STA'. |  |  |  |  | Clause 3-4-6
114 | Engwer, Darwin | 10.3.30.2.2 | 20 | 23 | T | Y | There is another possible error resultcode for the MLME-EXTCHANNELSWITCH.confirm primitive since use of the MLME-EXTCHANNELSWITCH.request primitive is only valid within a STA acting as an AP (i.e. a STA for which the SME has generated the MLE-START.reques | Add "STA_IS_NOT_AN_AP" to the list of possible ResultCodes for the MLME-EXTCHANNELSWITCH.confirm primitive. | Accepted | 07/0245r3 |  |  | Done |  |  | Clause 10 |  |  |  | Trivial
115 | Engwer, Darwin | 11.9.7.1 | 24 | 10 | E | Y | excess verbiage | delete the words "it should be noted that" | Declined | 07/0245r3 | Text is part of REV-ma base, unchanged by 802.11y D1.0. Comment will be forwarded to REV-mb TG | 30 |  |  |  | Clause 11.9.7 |  |  |  | E
116 | Engwer, Darwin | 11.9.7.1 | 24 | 35 | E | Y | use terminology consistent with clause 5 | change "move" to "transition" | Declined | 07/0245r3 | Text is part of REV-ma base, unchanged by 802.11y D1.0. Comment will be forwarded to REV-mb TG. CID 104 suggests removing the paragraph being commented on. | 30 |  |  |  | Clause 11.9.7 |  |  |  | E
117 | Engwer, Darwin | 11.10.3 | 26 | 16 | E | Y | grammar/ wording | change "from a enabling station with Spectrum Management bit" to "from an enabling station with the Spectrum Management bit" | Accepted | 07/0245r3 |  | 117 | Done |  |  | Clause 11.10.3 |  |  |  | E
118 | Engwer, Darwin | 11.10.3 | 26 | 39 | E | Y | missing verb | change "with a Probe Response DSE the dependent DSE" to "with a Probe Response DSE containing the dependent DSE" | Counter | 07/0245r3 | The rewritten clause will not mention Probe Request nor Probe Response. |  |  |  |  | Clause 11.10.3 |  |  |  | E
119 | Engwer, Darwin | 17.5 | 33 | 7 | E | N | In several subclauses of 17.5 the X.210 terminology usage is incorrect. In particular many of the the primitive names are incorrectly cited as ".indicate" when the correct term is ".indication". | These primitive names should be corrected to ".indication" throughout clause 17, 15 and anywhere else in the standard where this error prevails. However, I recognize that such an act may be beyond the scope of TGy and that the corrective action required may be more appropriate for TGmb to address (once that TG is formed). Therefore, I have marked this comment as NOT being a part of my No vote, thereby giving TGy the option of addressing this editorial issue or deferring it to some other TG, e.g. TGmb. | Declined | 07/0282r0 | Making the change outside the text being added by Tgy is out of scope, and making the change in Tgy text would raise questions of consistency that could not be answered. Commenter is correct that TGmb is the place to get this resolved. | 30 |  |  |  | Clause 17.5 |  |  |  | E
120 | Erceg, Vinko | 11.9.7.1 | 24 | 17-21 | T | Y | Meaning of "else" statement in the sentence is not clear. Does it refer to the "regulatory class" or "dot11OFDMCCAEDRequired is TRUE" or both? | Please clarify | Accepted | 07/0245r3 |  | 199 | Done |  |  | Clause 11.9.7 |  |  |  | Trivial
121 | Erceg, Vinko | 11.9.7.1 | 25 | 1-8 | T | Y | Meaning of "else" statement in the sentence is not clear. Does it refer to the "regulatory class" or "dot11OFDMCCAEDRequired is TRUE" or both? | Please clarify | Accepted | 07/0245r3 |  |  | Done |  |  | Clause 11.9.7 |  |  |  | Trivial
122 | Erceg, Vinko | 11.9.7.1 | 25 | 31-33 | E | N | Use of double-dash is not appropriate. | Change double-dash to numbering or letters. | Counter | 07/0245r3 | CID 568 notes that the proper style is a dashed list. | 568 | Done |  |  | Clause 11.10 |  |  |  | E
123 | Erceg, Vinko | 17.3.10.5 | 31 | 10-12 | T | Y | The definition of the threshold is not quite correct. | Change the sentence to: "If the preamble portion was missed, the receiver shall hold the CS signal busy for any signal 20 dB or more above the minimum modulation and coding rate sensitivity (greater or equal than –62 dBm for 20 MHz channel spacing, greater or equal than –65 dBm for 10 MHz channel spacing, and greater or equal than –68 dBm for 5 MHz channel spacing). | Counter | 07/0272r1 | Annex I will refer to 10 Db more restrictive ED_THRESHOLD. | 123 | Done |  |  | Clause 17.3.10.5 |  |  |  | Trivial
124 | Erceg, Vinko | 17.3.10.5 | 31 | 21 | T | Y | ED threshold for the optional CCA-ED mode is not defined | Define the ED threshold as being 20 dB above the minimum modulation and coding rate sensitivity. | Counter | 07/0272r1 | Annex I will refer to 10 Db more restrictive ED_THRESHOLD. | 674 |  |  |  | Clause 17.3.10.5
125 | Erceg, Vinko | 17.3.10.5 | 31 | 29-31 | E | N | It would be clearer if this paragraph was introduced earlier. | Move the paragraph to the line 24, this is where the combined CS/ED mode is defined. | Declined | 07/0272r1 | This paragraph refers to both CCA modes,and should remain at a), like 15.4.8.4 and 18.4.8.4. |  |  |  |  | Clause 17.3.10.5 |  |  |  | E
126 | Erceg, Vinko | 17.3.10.5 | 31 | 44 | E | N | It would be clearer if parentheses are used for item a, item b and item c. | Change the sentence to: "….ED threshold (item a)) so that all conditions described in item b) and item c) are .. " | Counter | 07/0272r1 | Sentence is deleted |  | Done |  |  | Clause 17.3.10.5 |  |  |  | E
127 | Fischer, Matthew | 7.3.2.36 | 10 | 6 | T | Y | In the sentence: "The definition of elements within the DSE LCI report shall be as defined in IETF RFC 3825 section 2.1 or as defined herein." there is no precedence defined -- does this sentence mean that the implementor may choose between the two references? Or is it to mean that the reference only defines some fields and the remaining fields are defined herein? | Clarify the precedence of the definitions from the two references so that in the instance of a possible conflict, a singular, definitive interpretation can be ascertained. | Accepted | 07/0245r3 | Clause 2 states Normative Reference for RFC 3825, and will change "2.1 or as" to "2.1 except as". | 14 | Done |  |  | Clause 7.3.2.36
128 | Fischer, Matthew | 7.3.2.36 | 10 | 26 | T | Y | Is it possible to have both RegLoc DSE and Dependent STA bits set to TRUE? | Explicitly disallow the case of RegLoc DSE set to 1 while Dependent STA is also set to 1. | Accepted | 07/0245r3 | Restriction shall be in clause 11 DSE procedures, not in clause 7. | 128 | Done |  |  | Clause 7.3.2.36
129 | Fischer, Matthew | 7.3.2.36 | 10 | 20 | T | Y | Does TRUE have a defined meaning with respect to a field value within 802.11? | Replace instances of "TRUE" with "1" | Accepted | 07/0245r3 |  | 307 | Done |  |  | Clause 7.3.2.36 |  |  |  | Trivial
130 | Fischer, Matthew | 7.3.2.36 | 10 | 1 | TE | Y | Figure y112A has a field named RES or Res - the text refers to a field called Reserved - I assume that the two are related - but I could be wrong. | Syncrhonize the names of fields in the figure with the names in the text, in particular, the reserved field. | Accepted | 07/0245r3 | Figure redrawn to spell out Reserved. |  | Done |  |  | Clause 7.3.2.36 |  |  |  | Trivial
131 | Fischer, Matthew | 7.3.2.36 | 10 | 3 | TE | Y | While the little endian nature of the individual fields of the DSE Location configuration information is clearly expressed, the fields themselves are split into two-octet lines in figure y112A but are unnumbered and therefore, the ordering of the fields in the element is unclear. | Clarify the numbering of the octets or of the two-octet fields so that the ordering of the octets of the DSE LCI can be ascertained unambiguously and consistently. | Accepted | 07/0245r3 | Figure modified to show order of bits. | 131 | Done |  |  | Clause 7.3.2.36
132 | Fischer, Matthew | 7.3.2.36 | 10 | 1 | T | Y | While the DSE LCI field is pictured in figure y112A, there is no larger picture of the element that contains this field, nor is there a textual description of the element. All previous elements contain at least an element ID field and a length field with instructions as to how to fill these fields with values and there is typically a figure to indicate the ordering of these fields relative to the body of the element. Given a long history with 802.11, I might be able to assume a configuration, but it would be nice to have the figure drawn out anyway. | Add a figure showing the format of the DSE Registered Location element. | Counter | 07/0245r3 | Figure modified to include Element ID and Length, becoming DEC registered location element format. | 132 | Done |  |  | Clause 7.3.2.36
133 | Fischer, Matthew | 7.3.2.36 | 10 | 6 | T | Y | The sentence at line 6 uses the term "elements" in a way that is in conflict with the accepted, formal IEEE 802.11 definition of the term. | Find a different term to use in this sentence - usually, 802.11 would use something like "field" for this instance. | Accepted | 07/0245r3 |  |  | Done |  |  | Clause 7.3.2.36 |  |  |  | Trivial
134 | Fischer, Matthew | 7.3.2.37 | 11 | 6 | T | Y | Consider adding an additional (optionally present?) field to this element to accommodate TGn's intent to include two channel numbers to represent primary and secondary channels for the 40 mhz channel case. | Consider adding an additional (optionally present?) field to this element to accommodate TGn's intent to include two channel numbers to represent primary and secondary channels for the 40 mhz channel case. | Declined | 07/0245r3 | TGn accepted Regulatory Classes that convey primary and seconday in each 40-MHz class. |  |  |  |  | Clause 7.3.2.37
135 | Fischer, Matthew | 7.3.2.37 | 11 | 11 | T | Y | Do not fix the length of the element. All elements being defined these days allow for variable length so that if new fields are defined in the future, they may be added to existing elements, rather than forcing the creation of yet another new element. | Change the length to "variable" to allow for future extension. See language from TGn elements. | Declined | 07/0245r3 | Legacy STAs do not have rules for processing extensions to defined elements. | 670 |  |  |  | Clause 7.3.2.37
136 | Fischer, Matthew | 7.3.2.37 | 11 | 15 | T | Y | The current wording does not easily allow for the transmission and interpretation of this element within MCAST frames. | Change "the STA in a BSS" to "any STA in a BSS" | Accepted | 07/0245r3 |  | 136 | Done |  |  | Clause 7.3.2.37 |  |  |  | Trivial
137 | Fischer, Matthew | 7.3.2.37 | 11 | 18 | T | Y | The current wording does not easily allow for the transmission and interpretation of this element within MCAST frames. | Change "the receiving STA" to "each receiving STA" | Counter | 07/0245r3 | CID 357 in Submission 07/0245r3 deletes text being commented on. |  | Done | Countered per 07/0245r3, changed from Accept in 0008r10. |  | Clause 7.3.2.37 |  |  |  | Trivial
138 | Fischer, Matthew | 7.3.2.37 | 11 | 31 | T | Y | Part of this paragraph should be deleted - the inclusion of the first sentence of this paragraph creates two places in the specification where the use of the element is described - this invites error - there should only be one place that indicates which frames may contain the element - that would normally be in the subclauses that describe each frame, e.g. the beacon frame format subclause, 7.2.3.1 | Delete the first sentence of this paragraph. | Counter | 07/0245r3 | CID 359 removes lines 26-34 from clause 7, including the first sentence. | 359 |  |  |  | Clause 7.3.2.37 |  |  |  | Trivial
139 | Fischer, Matthew | 7.3.2.38 | 12 | 6 | T | Y | This paragraph should be deleted - the inclusion of this paragraph creates two places in the specification where the use of the element is described - this invites error - there should only be one place that indicates which frames may contain the element - that would normally be in the subclauses that describe each frame, e.g. the beacon frame format subclause, 7.2.3.1 | Delete the paragraph. | Accepted | 07/0245r3 |  | 139 | Done |  |  | Clause 7.3.2.38 |  |  |  | Trivial
140 | Fischer, Matthew | 9.8.3 | 14 | 17 | T | Y | Associate and Reassociate need to be capitalized, since they are specific terms. They may also need to include the term "frame" - as in: Association frames, and the term "messages" does not seem consistent with existing 802.11 standard terminology. | Change "associate and reassociate messages" to "Association frames and Reassociation frames" | Accepted | 07/0270r1 |  | 140 | Done |  |  | Clause 9.8.3 |  |  |  | Trivial
141 | Fischer, Matthew | 9.8.4 | 14 | 36 | E | N | Is the proper form "different than " or "different from"? I've always thought that only "different from" is correct. From the Columbia guide: "The problem lies in the assumption that than should be only a subordinating conjunction (requiring the pronouns | Change "different than" to "different from" | Accepted | 07/0270r1 | IEEE SA uses the Chicago Style Guide, which is different than the Columbia guide. |  | Done |  |  | Clause 9.8.4 |  |  |  | E
142 | Fischer, Matthew | 10.3.30.4.4 | 22 | 21 | T | Y | I find the following phrase: "If Mode = 0, STA shall refrain from transmitting until the time of the extended channel switch" while 7.3.2.37 says: "A value of 0 indicates that the switch shall occur at any time after the frame containing the element is transmitted." -- so, how exactly does the STA know when the switch takes place? | Not sure how to fix this problem. | Declined | 07/0245r3 | Commenter mixes Channel Switch Mode and 7.3.2.37 Channel Switch Count. CID 564 removes 'shall' statements from clause 10, including the phrase that should read "If Mode = 1, STA . . ." | 142 |  |  |  | Clause 10
143 | Fischer, Matthew | 11.9.7.1 | 24 | 14 | E | N | If.., then... combinations shall always have a comma between the clauses -- | Insert a comma before the space before "then" | Accepted | 07/0245r3 |  |  | Done |  |  | Clause 11.9.7 |  |  |  | E
144 | Fischer, Matthew | 11.9.7.1 | 24 | 20 | E | N | Need a comma after "optionally" | Insert a comma after "optionally" | Counter | 07/0245r3 | Text changed to "Optionally if dot11ExtendedChannelSwitchImplemented is false, " |  | Done |  |  | Clause 11.9.7 |  |  |  | E
145 | Fischer, Matthew | 7.3.2.36 | 11 | 3 | T | Y | Enablement Identifier is mentioned here - it says that the enabling station sets this value - it should mention that the determination of this value is beyond the scope of this standard, or something like that. | Either explain how the enabling STA sets the enablement identifier value, or explain that the exaplanation will not be provided within this standard. | Counter | 07/0245r3 | Sentence changed to "Dependent Enablement Identifier is a 16-bit field with a value set by the enabling station via the DSE registered location element in the (re)association response, or zero." Description of setting shall be in clause 11 DSE procedures, not in clause 7. | 165 | Done |  |  | Clause 7.3.2.36
146 | Fischer, Matthew | 11.10 | 25 | 23 | T | Y | Be consistent with capitalization. | Change "true" to "TRUE" | Counter | 07/0245r3 | Per resolution to CID 509, changing "TRUE" to "true" and "FALSE" to "false", except where it is a value in a bit field, or in Description text in Annex D. | 307 | Done |  |  | Clause 11.10 |  |  |  | Trivial
147 | Fischer, Matthew | 11.10.1 | 25 | 38 | T | Y | Somewhere, doesn't there need to be a description that states that all STA operating in some particular band need to be either an enabling STA or a dependent STA, and that a STA which is not one of these is NOT allowed? | Add language to indicate that every STA operating according to this standard (or this subset of the standard - how do you describe that condition??) are either enabling STA or dependent STA. | Declined | 07/0245r3 | Requirements for operation in US 3650 MHz band will be addressed in Annex J, leaving DSE procedures in clause 11. Fixed STAs are neither enabling nor dependent. |  |  |  |  | Clause 11.10.1
148 | Fischer, Matthew | 11.10.3 | 26 | 21 | T | Y | Does this statement mean that if a STA is not associated, then it is in violation? Does there need to be another qualifier here? Like - any depenendent STA that "wishes to transmit" shall… | Narror the scope of the statement a bit as per the concerns in the previous column. | Accepted | 07/0245r3 |  | 23 | Done |  |  | Clause 11.10.3
149 | Fischer, Matthew | 11.10.3 | 26 | 37 | T | Y | I believe that it is still illegal to send a probe request to a STA. Or maybe it is illegal for a STA to send a probe response. But something, I am pretty certain, disallows such a transaction. | Need to create a new allowance in the base standard rules for STA to accept Probe Requests and generate Probe Responses. | Counter | 07/0245r3 | The rewritten clause will not mention Probe Request nor Probe Response. | 609 |  |  |  | Clause 11.10.3
150 | Fischer, Matthew | 11.10.3 | 26 | 40 | T | Y | This description is incredibly vague. | Clarify just exactly what the probe response frame is supposed to look like, and how is it addressed and what are the ToDS and FromDS bit settings? | Counter | 07/0245r3 | The rewritten clause will not mention Probe Request nor Probe Response. | 609 |  |  |  | Clause 11.10.3 |  |  |  | Trivial
151 | Fischer, Matthew | 17.3.10.5 | 31 | 10-12 | T | Y | The definition of the threshold is not quite correct. | Change the sentence to: "If the preamble portion was missed, the receiver shall hold the CS signal busy for any signal 20 dB or more above the minimum modulation and coding rate sensitivity (greater or equal than –62 dBm for 20 MHz channel spacing, greater or equal than –65 dBm for 10 MHz channel spacing, and greater or equal than –68 dBm for 5 MHz channel spacing). | Counter | 07/0272r1 | Annex I will refer to 10 Db more restrictive ED_THRESHOLD. | 123 | Done |  |  | Clause 17.3.10.5 |  |  |  | Trivial
152 | Fischer, Matthew | 17.3.10.5 | 31 | 21 | T | Y | ED threshold for the optional CCA-ED mode is not defined | Define the ED threshold as being 20 dB above the minimum modulation and coding rate sensitivity. | Counter | 07/0272r1 | Annex I will refer to 10 Db more restrictive ED_THRESHOLD. | 674 |  |  |  | Clause 17.3.10.5
153 | Fischer, Matthew | 11.9.7.1 | 24 | 12 to 21 | T | Y | Regulatory class -unaware legacy devices can not switch to the new channel properly according to these defined rules. | CSA frame should always be sent to ensure the proper channel switch of legacy devices. When a new regulatory class information needs to be communicated, it can be appended to the existing CSA frame in the format of a new information IE. | Declined | 07/0245r3 | There are no legacy devices that support CSA that perform 'proper channel switch' as it was undefined in the base standard or amendment h. We adopt the TGn D2 variable dot11ExtendedChannelSwitchImplemented. | 671 |  |  |  | Clause 11.9.7
154 | Fischer, Matthew | 11.9.7.2 | 25 | 42 | T | Y | Legacy devices that are regulatory class -unaware can not switch to the new channel properly according to these defined rules. | CSA frame should always be sent to ensure the proper channel switch of legacy devices. When a new regulatory class information needs to be communicated, it can be appended to the existing CSA frame in the format of a new information IE. | Declined | 07/0245r3 | There are no legacy devices that support CSA that perform 'proper channel switch' as it was undefined in the base standard or amendment h. We adopt the TGn D2 variable dot11ExtendedChannelSwitchImplemented. | 671 |  |  |  | Clause 11.9.7
155 | Fischer, Matthew | 7.3.2.37 | 11 | 6 | T | Y | Extended channel switch announcement information element has only one more field (i.e., new regulatory class) than the existing channel switch announcement IE, so why not use only the new regulatory class as the content of this new IE? When needed, both the existing CSA IE and the new IE can be sent. | Redefine the extended channel switch announcement IE so that it contains only new information that is not in the existing channel switch announcement IE. | Declined | 07/0245r3 | The ECSA is six octets, fewer than any alternative in US 3650 MHz band. We do the same as TGn D1.10. | 251 |  |  |  | Clause 7.3.2.37
156 | Fischer, Matthew | 7.4.1.6 | 13 | 4 | T | Y | To maintain backwards compatibility, the existing CSA frame needs to be sent anyway, so it is more efficient to append new information to the existing CSA frame than define new channel switch related frame. | Remove this newly defined channel switch announcement related frame. | Declined | 07/0245r3 | The REV-ma Channel Switch Announcement element has a length of 5 octets, and legacy stations would have unspecified behavior if the element indicated a length other than 3. There is no backward compatibility with TGh stations in this band, and only the ECSA is used. | 673 |  |  |  | Clause 7.4.1
157 | Gast, Matthew | 11.10.3 | 26 | 31-44 | T | N | There are four values in brackets in this subclause ("[8] seconds" on line 31, "[512] seconds" on line 32, "[60] seconds" on line 34, and "modulo [256] changes" on line 44). The brackets make it seem as if the values are tentative. Furthermore, these values are subject to regulatory change, so it makes sense to make them into MIB variables in the 802.11 station config (with names such as dot11DSEAssociateTimeLimit, dot11DSEAssociateFailHoldTime, dot11DSEQuietTime, and dot11DSEProbeConfirmationInterval). | Incorporate the four values in the clause into the MIB. | Counter | 07/0245r3 | Values named "dot11DSEAssociateTimeLimit, dot11DSEAssociateFailHoldTime, dot11DSERenewalTime, and dot11DSETransmitDivisor." They don't need to be in the MIB as they are regulatory domain specific. | 157 | Done |  |  | Clause 11.10.3
158 | Gong, Michelle | 7.3.2 | 7 | 6-7 | T | Y | Value "x" should not appear in Element ID. | Please replace "x" with an appropriate number assigned by ANA. | Counter | 07/0245r3 | The current baseline for 11y is REV-ma D9.0, TGk/D7.0 and TGr/D4.1, as they are scheduled to complete before TGy. We will use <ANA> for ANA assigned numbers, and ask the Working Group to approve such assignements when going to SB. | 351 | Done |  |  | Baseline |  |  |  | Trivial
159 | Gong, Michelle | 11.9.7.1 | 24 | 18 | T | Y | It is not clear to me why dot11OFDMCCAEDR has to be true for the AP to send an Extended Channel Switch Announcement. | Please clarify. | Accepted | 07/0245r3 | Text is aligned to keep the same language as TGn when possible, and the variable name is changed to match TGn dot11ExtendedChannelSwitchImplemented. |  | Done |  |  | Clause 11.9.7 |  |  |  | Trivial
160 | Gong, Michelle | 11.9.7.1 | 24 | 27-28 | E | N | This description can be made more precise. | Please replace "… using the Channel Switch Mode field in Channel Switch Announcement element." with "… by setting the the Channel Switch Mode field in Channel Switch Announcement element to 1." | Accepted | 07/0245r3 |  | 160 | Done |  |  | Clause 11.9.7 |  |  |  | E
161 | Gong, Michelle | 11.9.7.2 | 25 | 5 | T | Y | Why does Extended Channel Switch depend on CCA energy detect? | Please clarify. | Accepted | 07/0245r3 | Text is aligned to keep the same language as TGn when possible, and the variable name is changed to match TGn dot11ExtendedChannelSwitchImplemented. | 445 | Done |  |  | Clause 11.9.7 |  |  |  | Trivial
162 | Gong, Michelle | 17.3.8.3.1 | 29 | 7 | E | N | A minor error | Replace "are" with "is" | Counter | 07/0282r0 | CID 680 replaces text with another sentence. | 92 | Done | Countered per 07/0282r0, changed from 0008r10 Accept |  | Reference |  |  |  | E
163 | Haisch, Fred | 5.2.7 | 4 | 26 | E | N | Suggest replacing "than of unregistered" with "than for unregistered" and replacing "leading us to put" with "leading to". | See Comment. | Counter | 07/0270r1 | The sentence being commented on is removed in the rewrite of 5.2.7, now Annex J.2 (07/0271). |  | Done |  |  | Clause 5.2.7 |  |  |  | E
164 | Haisch, Fred | 7.3.2.36 | 11 | 3 | T | N | The text and figure in clause 7.3.2.26 is not clear on the contents of the DSE registered location information element. | Please include a Figure showing all the fields in the DSE registered location element similar to Figure 112 in clause 7.3.2.35. | Accepted | 07/0245r3 |  | 132 | Done |  |  | Clause 7.3.2.36
165 | Haisch, Fred | 7.3.2.36 | 11 | 3 | T | N | Recommend adding "via the DSE registered location element in the (re) association response. | See Comment. | Accepted | 07/0245r3 | Deleting the space between (re) and association. | 165 | Done |  |  | Clause 7.3.2.36
166 | Haisch, Fred | 11.10.1 | 25 | 44 | E | N | Recommend replacing "to their full" with "at their full" at the end of this line. | See Comment. | Accepted | 07/0245r3 |  |  | Done |  |  | Clause 11.10.1 |  |  |  | E
167 | Haisch, Fred | 11.10.1 | 25 | 48 | T | N | Shouldn't the Fixed station and enabling station operation operation clause contains requirements on the way the enabling station assigns the Dependent Enablement Identifier (DEI)? Shouldn't it be unique on an enabling station basis and be assigned sequentially to maximize the ability to address an interfering situation considering that stations can come and go? | See Comment. | Declined | 07/0245r3 | Comment refers to how an enabling AP assigns Dependent Enablement Identifier, which is a topic for the next clause - Creation of a BSA for dependent station operation. |  |  |  |  | Clause 11.10.1
168 | Haisch, Fred | 11.10.3 | 26 | 39 | E | N | Recommend inserting "with" after Probe Response DSE. | See Comment. | Counter | 07/0245r3 | The rewritten clause will not mention Probe Request nor Probe Response. |  |  |  |  | Clause 11.10.3 |  |  |  | E
169 | Haisch, Fred | 17.1 | 27 | 16 | E | N | Recommend replacing "is in" with "are in". | See Comment. | Accepted | 07/0282r0 |  |  | Done |  |  | Clause 17 |  |  |  | E
170 | Haisch, Fred | 17.3.6 | 28 | 26 | E | N | Recommned replacing "operation modes" with "operation mode". | See Comment. | Counter | 07/0272r1 | CCA modes and sentence are deleted. |  | Done |  |  | Clause 17.3.6 |  |  |  | E
171 | Haisch, Fred | 17.5.5.10.2 | 36 | 15 | T | N | Shouldn't this clause state the ED_Threshold should be expressed in the same units (levels) as used for RSSI as defined in clause 17.5.5.7.2? | See Comment. | Accepted | 07/0282r0 |  | 171 | Done |  |  | Clause 17.5 |  |  |  | Trivial
172 | Hansen, Christopher | 7.3.2.37 | 11 | 5 | T | Y | The extended channel switch announcement has redundant information. The existing channel switch announcement in 7.3.2.20 already contains a new channel number, channel switch mode, and channel switch count. Thus, the only new information needed in this element is the regulatory class. | Remove the channel switch mode, new channel number, and channel switch count fields from this element. | Declined | 07/0245r3 | The ECSA is six octets, fewer than any alternative in US 3650 MHz band. We do the same as TGn D1.10. | 669 |  |  |  | Clause 7.3.2.37
173 | Hart, Brian | 5.2.7 | 4 | 10 | E | N | "and enhance" | Change to "and to enhance" | Counter | 07/0270r1 | The sentence being commented on is removed in the rewrite of 5.2.7, now Annex J.2 (07/0271). |  | Done |  |  | Clause 5.2.7 |  |  |  | E
174 | Hart, Brian | 5.2.7 | 4 | 24 | E | N | "OFDM PHY" is imprecise | Here and elsewhere, replace "OFDM PHY" or equivalent by "Clause 17 PHY" | Counter | 07/0270r1 | The sentence being commented on is removed in the rewrite of 5.2.7, now Annex J.2 (07/0271). | 174 | Done |  |  | Clause 5.2.7 |  |  |  | E
175 | Hart, Brian | 7.3.2.38 | 12 | 1 | T | Y | The diagrram lists "First, .. Second, … next" alternate reglatory classes yet no text is provided to indicate how this ordering is used. Also, up to 32 classes are allowed yet the diagram only draws 4. | Either treat this as a variable length list of unordered regulatory classes or provide text on how to order the classes. | Accepted | 07/0245r3 | Text will be added to clause 11 describing the fields and their ordering. CID 553 suggests a way to represent the optional alternate Regulatory Classes. | 598 | Done |  |  | Clause 7.3.2.38
176 | Hart, Brian | 7.4 | 12 | 13 | E | N | "spectrum management" | "Spectrum management" | Accepted | 07/0245r3 |  |  | Done |  |  | Clause 7.4.1 |  |  |  | E
177 | Hart, Brian | 9.8.3 | 14 | 17 | E | N | "associate and reassociate messages" | Association and Reassociation Requests | Counter | 07/0270r1 | CID 140 Association and Reassociation frames | 140 | Done |  |  | Clause 9.8.3 |  |  |  | E
178 | Hart, Brian | 9.8.3 | 14 | 22 | E | N | "it shall" | "the STA shall" | Accepted | 07/0270r1 |  |  | Done |  |  | Clause 9.8.3 |  |  |  | E
179 | Hart, Brian | 9.8.4 | 14 | 32 | T | Y | Effect of changing the aAirPropagationTime is unclear. Does this change SIFS, slotTime, what? What about overlapping BSSs with different aAirPropagationTime's? If allowed, this is likely to cause additional collisions. | Identify and clarify the impact of this. | Counter | 07/0270r1 | There is no REV-ma normative text about configuring an AP or operating a BSS to coexist with overlapping BSSs. SIFS is unaffected, but the other 'IFS' include aAirPropagationTime. Changing 'aAirPropagationTime is allowed in REV-ma, to allow fairer near-far contention for the medium outdoors. | 179 |  |  |  | Clause 9.8.4 |  |  |  | Trivial
180 | Hart, Brian | 11.9.7.1 | 24 | 26 | E | N | "either of the" is not consistent with "in the following text, whereever CSA is referred to, .." | Remove "either of the" | Accepted | 07/0245r3 |  | 180 | Done |  |  | Clause 11.9.7 |  |  |  | E
181 | Hart, Brian | 11.10 | 25 | 25 | E | N | "a dot11" is unclear | Replace by "each dot11" (2 times in this para) | Accepted | 07/0245r3 |  |  | Done |  |  | Clause 11.10 |  |  |  | E
182 | Hart, Brian | 11.10 | 25 | 26 | E | N | "using DSE" | "using the DSE" | Accepted | 07/0245r3 |  |  | Done |  |  | Clause 11.10 |  |  |  | E
183 | Hart, Brian | 11.10.3 | 26 | 31 | E | N | Square brackets | Remove (3 times) | Accepted | 07/0245r3 |  | 157 | Done |  |  | Clause 11.10.3 |  |  |  | E
184 | Hart, Brian | 11.10.3 | 26 | 39 | E | Y | "Probe Request DSE". | Check and correct English. | Counter | 07/0245r3 | The rewritten clause will not mention Probe Request nor Probe Response. |  |  |  |  | Clause 11.10.3 |  |  |  | E
185 | Hart, Brian | 17.1.2.2 | 28 | 3 | E | N | "any band using OFDM modulation" is a little too misleading. | Exclude the 2.4 GHz band explicitly. | Counter | 07/0282r0 | CID 13 changes front of 17.1, and CIDs 575 and 644 remove "any band using" | 13 | Done |  |  | Clause 17 |  |  |  | E
186 | Hart, Brian | 17.3.9.2 | 29 | 14 | T | Y | "default" is unclear. Is this in the absence of text in Annex I and J, or what? | Define "default" | Counter | 07/0272r1 | Delete the word 'default' from 17.3.9.2 and title of Figure y254a. | 186 | Done |  |  | Clause 17 |  |  |  | Trivial
187 | Hart, Brian | 17.3.10.5 | 31 | 34 | T | Y | Why 5 us? CCA detect time for 11a has traditionally been 4 us + <1us aAirPropagationTime. | Recommend 4us | Counter | 07/0272r1 | CCA detect time is one long symbol time. | 579 |  |  |  | Clause 17.3.10.5
188 | Hart, Brian | 17.3.12 | 32 | 10 | E | N | "and/or" is vague. | Use unambiguous language (2 times) | Accepted | 07/0282r0 | Make into sentences |  | Done |  |  | Clause 17.3.12 |  |  |  | E
189 | Hart, Brian | 17.3.12 | 32 | 9 | T | N | "RSSI reaches the ED_THRESHOLD". Reaches is vague. | Change to "exceeds" | Accepted | 07/0282r0 |  |  | Done |  |  | Clause 17.3.12 |  |  |  | Trivial
190 | Hart, Brian | 17.3.10.5 | 31 | 21 | E | N | "the ED threshold" is imprecise | Replace "the ED threshold" by "ED_THRESHOLD" (2 times) | Counter | 07/0272r1 | Sentence is deleted. |  | Done |  |  | Clause 17.3.10.5 |  |  |  | E
191 | Hart, Brian | 17.5.5.9.4 | 36 | 8 | TE | N | "enabled shortly after" yet this is not necessarily true and does not matter either way. | Omit this sentence. | Accepted | 07/0282r0 |  |  | Done |  |  | Clause 17.5 |  |  |  | Trivial
192 | Hart, Brian | A.4.8 | 40 | 1 | T | Y | "Hold CCA busy for packet duration of a correctly received, but out-of spec PLCP" but there are many out of spec PLCP's that cannot be converted to a duration. For instance, there are 8 undefined rate codes. The only out-of-spec PLCP that this could apply to is a non-zero Reserved bit. | Narrow the scope of this. | Counter | 07/0271r4, 07/0272r1 | This PICs item is deleted |  | Done |  |  | Annex A
193 | Hart, Brian | 17.5.5.9.2 | 36 | 1 | T | Y | The CCA primitive must be constructed from PMD_ED and PMD_CS, and the CCA primitive depends upon 2 ED thresholds (-82, -62); yet the PMD_ED and PMD_CS descriptions only provide for one ED threshold. Also there are many parameters with unclear inter-relationships: CS, relationship of PMD_ED-1, PMD_ED-2 to PMD_ED, is CCA one value or more, if one, how are CCA-ED and CCA-CS logically combined, etc | Correct and clarify the relationship between PMD_CS, PMD_ED, CS, CCA, CCA-ED-1, CCA-ED-2 spanning 17.3.10.5, 17.3.12, 17.5.5.8, and 17.5.5.9 | Counter | 07/0272r1 |  |  | Done |  |  | Clause 17.5 |  |  |  | Trivial
194 | Hattig, Myron | 7.3.2.36 | 10 | 3 | T | N | Why is this little endian? IETF specs are big endian? | Change to big endian. | Declined | 07/0245r3 | As all of clause 7 is defined to be little-endian, and IETF RFC 3825 is not in use anywhere else, defining the fields to be little-endian saves energy and time in all 802.11 use of the fields. | 550 |  |  |  | Clause 7.3.2.36
195 | Hattig, Myron | 7.3.2.36 | 10 | 17-18 | T | N | Why use 3 bits instead of 8 bits for datum? | Use 8 bits. | Declined | 07/0245r3 | As IETF RFC 3825 July 2004 defines just three datums, using some of the unused bits in the datum field for other purposes saves energy and time in all 802.11 use of the fields. | 593 |  |  |  | Clause 7.3.2.36
196 | Hattig, Myron | 9.2 | 13 | 17 | E | N | Missing modification to existing standard. | There shold be an edit to this section on par with the comment 802.11ma Rev 8 about when to send the channel switch announcement frame. | Declined | 07/0245r3 | CSA procedure is referred to in 9.2.3.2 PIFS | 30 |  |  |  | Clause 11.9.7 |  |  |  | E
197 | Hattig, Myron | 10.3.11 | 19 | 23-24 | E | N | Missing modification to existing standard. | There should be an amendments for section 10.3.11 in 802.11ma Rev 8. Amendments are required to Page 358, first paragraph of 10.3.11, diagram 189, and diagram 190. | Declined | 07/0245r3 | It appears 802.11k D7.0 makes changes commenter is referring to, and is part of the baseline for 802.11y D2.0. It does not appear that this amendment makes changes that require any modification to 10.3.11 shown in 802.11k D7.0, or to the text or Layer Man |  |  |  |  | Baseline |  |  |  | E
198 | Hattig, Myron | 11.9.7.1 | 24 | 5 | T | N | The word "and" indicates that regulatory class is always used. This is clearly not the case when channel switch announcement is used instead of extended channel switch. | Text should be modified to clearly state that the use of the regulatory class is only assoicated with extended channel switch announcement. | Accepted | 07/0245r3 |  |  | Done |  |  | Clause 11.9.7 |  |  |  | Trivial
199 | Hattig, Myron | 11.9.7.1 | 24 | 20-21 | E | N | The sentence "Optionally the extended channel switch announcement … may be used." is highly nebulous. The previous sentence is an if, then, else statement. What part of this if,then,else statement does this "optional" statement apply to? |  | Accepted | 07/0245r3 | Text changed to "Optionally if dot11ExtendedChannelSwitchImplemented is false, " | 199 | Done |  |  | Clause 11.9.7 |  |  |  | E
200 | Heubaum, Karl | 11.9.7.1 | 24 | 26 | E | N | There’s a word missing in “...Probe Response frames, either of the Channel Switch Announcement frames...” | Change to “...Probe Response frames, or either of the Channel Switch Announcement frames...” | Counter | 07/0245r3 | The missing word is 'and', not 'or', and CID 180 removes 'either of the'. |  |  |  |  | Clause 11.9.7 |  |  |  | E
201 | Heubaum, Karl | 11.10.1 | 25 | 42 | ET | N | “RegLoc Agreement” should be “dot11RegLocAgreement”. | Change to “...near a national border, dot11RegLocAgreement shall be set to TRUE...” | Counter | 07/0245r3 | CID 520 proposes a different resolution that leads to the possibility of removing the MIB variable "dot11RegLocAgreement." |  | Done | D1.2 change |  | Clause 11.10.1 |  |  |  | E
202 | Heubaum, Karl | 11.10.3 | 26 | 39 | E | N | There’s a word missing in “...with a Probe Response DSE the dependent DSE registered location element;” | Change to “...with a Probe Response DSE containing the dependent DSE registered location element;” | Counter | 07/0245r3 | The rewritten clause will not mention Probe Request nor Probe Response. |  |  |  |  | Clause 11.10.3 |  |  |  | E
203 | Heubaum, Karl | 11.10.3 | 26 | 43 | E | N | There’s a word missing in “...and schedule this Probe Response be sent to self...” | Change to “...and schedule this Probe Response to be sent to self...” | Counter | 07/0245r3 | The rewritten clause will not mention Probe Request nor Probe Response. |  |  |  |  | Clause 11.10.3 |  |  |  | E
204 | Heubaum, Karl | 17.3.6 | 28 | 17 | E | N | There’s a period missing at the end of “...as indicated in Annex J” | Change to “...as indicated in Annex J.” | Accepted | 07/0272r1 |  | 204 | Done |  |  | Clause 17.3.6 |  |  |  | E
205 | Hiertz, Guido | 3 | 3 | 12-13 | T | Y | The term station is overly used in 802.11. With respect to the usage scenario (A network operator who can enable client stations to provide network access) the term station seems to be misleading. | Replace "enabling station" by "enabling AP". | Accepted | 07/0270r1 |  |  | Done |  |  | Clause 3-4-6 |  |  |  | Trivial
206 | Hiertz, Guido | 3 | 3 | 19-20 | T | Y | The difference between a "dependent" and a "fixed" station seems to be that the latter one is a registered "dependent" station. Thus, the term "fixed" is confusing. | Replace "fixed station" by "registered station". | Counter | 07/0270r1 | The FCC regulations restrict enablement to stations so registered. Fixed STAs are not registered to perform enablement. Replaced 'fixed station' with 'fixed STA' |  |  |  |  | Clause 3-4-6
207 | Hiertz, Guido | 5.2.7 | 4 | 24 | T | Y | Is it necessary to allow the OFDM PHY only? Future PHY technology that aren't based on OFDM may be useful for operation at 3.650GHz too. This framework should define the enabling MAC mechnisms only. | Remove restriction to OFDM only. | Declined | 07/0270r1 | The purpose of the PAR states extending 802.11a/h/j. 802.11 may wish to extend the use of “y” to modes of 11n at a later date if an interested group of people obtain approval to form a task group. | 33 | Done |  |  | Clause 5.2.7
208 | Inoue, Yasuhiko | 11.10.3 | 26 | 10 | T | N | I was confused by the following text: "Every dependent STA that is not associated with an enabling station shall not transmit, except to authenticate and associate with an enabling station, unless such action is as mandated in the regulatory domain (e.g. Emergency Services);" My interpretation is that a dependent STA is not allowed to send even a Probe Request frame until it detects a Beacon containing DSE element. If this is correct, it should be stated in the above text. | As suggested in comment. | Counter | 07/0245r3 | Restriction put in the previous statement "—A STA with dot11DSERequired set to TRUE shall not operate in an infrastructure BSS or IBSS unless it has received a Beacon frame or Probe Response frame from an enabling station with the Spectrum Management bit set to 1 in the Capability Information field, and with the DSE registered location element RegLoc DSE bit set to 1; |  | Done |  |  | Clause 11.10.3 |  |  |  | Trivial
209 | Inoue, Yasuhiko | General |  |  | T | Y | Since 802.11y assumes outdoor operation, I guess there will be more opportunity to see hidden terminal problem. RTS/CTS procedure in the base standard may not work in such scenario. I would like to suggest to modify legacy RTS/CTS procedure. | Resolution to be presented in TGy session. | Declined |  | Received presentation 07/0401r1, and straw poll result was 5 are interested in seeing text for Tgy draft, 1 was not interested. |  |  |  |  | General
210 | Jalfon, Marc | 7.3.2.37 | 11 | 7 | E | N | "it" appears to refer to the STA, which is not the intent. | replace "it" with "the BSS or IBSS". | Accepted | 07/0245r3 |  | 51 | Done |  |  | Clause 7.3.2.37 |  |  |  | E
211 | Jalfon, Marc | 7.3.2.37 | 11 | 16 | E | N | replace "transmits no further" with "shall not transmit further" | replace "transmits no further" with "shall not transmit further" | Declined | 07/0245r3 | CID 359 removes procedures from clause 7. 11y/D1.1 will not add any "shall" statements to clause 7, as they belong in clause 9 or 11. | 211 |  |  |  | Clause 7.3.2.37 |  |  |  | E
212 | Jalfon, Marc | 7.3.2.38 | 12 | 1 | T | Y | the definition of a current regulatory class seems futile. Would need to define the "current regulatory class" of an unassociated STA, and the "current regulatory class" of a STA that is associated but is currently scanning channels in another regulatory class, or that has started to roam to an AP in another regulatory class, etc. | remove "current regulatory class" in figure y112C and the second sentence in the first paragraph. "current regulatory class" is not used elsewhere in the draft. | Counter | 07/0245r3 | Sentence changed to "The Current Regulatory Class octet indicates the Regulatory Class in use for transmission and reception." Text will be added to clause 11 describing the fields and their ordering. | 278 |  |  |  | Clause 7.3.2.38
213 | Jalfon, Marc | 11.9.7.1 | 24 | 21 | T | Y | clarify whether CSA and ECSA can both be used. | replace "may be used" with either "may be used instead" or "may also be sent". | Counter | 07/0245r3 | Text changed to "Optionally if dot11ExtendedChannelSwitchImplemented is false, the Extended Channel Switch Announcement elements and frames may also be sent." | 66 |  |  |  | Clause 11.9.7
214 | Jalfon, Marc | 11.10.1 | 25 | 44 | E | N | "full resolution" is impractical. | replace "full resolution" with "best known resolution" | Accepted | 07/0245r3 |  | 214 | Done |  |  | Clause 11.10.1 |  |  |  | E
215 | Jalfon, Marc | 11.10.3 | 26 | 31 | T | Y | 8 seconds sounds too short. | increase time (unless 8s is a regulatory limit --> provide reference) | Accepted | 07/0245r3 | CID 91 changes the default value of dot11DSEAssociateTimeLimit to 32 seconds. | 91 | Done |  |  | Clause 11.10.3
216 | Jalfon, Marc | 11.10.3 | 26 | 31 | T | Y | if more than one enabling station is in range, more time may be needed. Especially if enabling stations are in different channels. | change the limitation to 8s per channel. | Counter | 07/0245r3 | CID 91 changes the default value of dot11DSEAssociateTimeLimit to 32 seconds, without restriction to channel. | 216 |  |  |  | Clause 11.10.3
217 | Jalfon, Marc | 11.10.3 | 26 | 31 | T | Y | not clear how 8s is to be measured | clarify if time is measured between first Tx and last Tx, or is cumulative Tx duration | Accepted | 07/0245r3 | Text added ", measured from the time of first transmission," | 217 | Done | D1.2 change |  | Clause 11.10.3
218 | Jalfon, Marc | 11.10.3 | 26 | 34 | T | Y | sentence needs rewording to convey desired meaning | reword as "Every associated dependent STA shall cease transmission in the channel within [60] seconds if it has does not received either a beacon frame or a Probe Response frame with RegLoc DSE set to TRUE in the DSE registered location element within the preceding [60] seconds, ..." | Counter | 07/0245r3 | Text changed to "—An associated dependent STA shall cease transmission within dot11DSERenewalTime seconds if it has not received either a Beacon frame or a Probe Response frame from it's enabling AP with the RegLoc DSE bit set to 1 in the DSE registered location element" | 218 |  |  |  | Clause 11.10.3
219 | Jalfon, Marc | 11.10.3 | 26 | 37 | T | Y | response flood. | define that dependent STA should only reply to unicast requests | Counter | 07/0245r3 | The rewritten clause will not mention Probe Request nor Probe Response. | 609 |  |  |  | Clause 11.10.3
220 | Jalfon, Marc | 17.3.6 | 28 | 17 | E | N | what does "may be required" mean? | clarify | Accepted | 07/0272r1 |  | 220 | Done |  |  | Clause 17.3.6 |  |  |  | E
221 | Jalfon, Marc | 17.3.10.5 | 31 | 4 | E | N | what does "may be required" mean? | clarify | Declined | 07/0272r1 | Text is part of REV-ma base, unchanged by 802.11y D1.0. Comment will be forwarded to REV-mb TG | 30 | Done |  |  | Clause 17.3.10.5 |  |  |  | E
222 | Ji, Lusheng | Annex I | 59 | 8 | E | N | Table I2, the difinition of emissions limits set #6 conflicts with 11p's | Coordinate with 11p under ANA | Counter | 07/0271r4 | The current baseline for 11y is REV-ma D9.0, TGk/D7.0 and TGr/D4.1, as they are scheduled to complete before TGy. We will use <ANA> for ANA assigned numbers, and ask the Working Group to approve such assignements when going to SB. | 314 | Done |  |  | Baseline |  |  |  | E
223 | Ji, Lusheng | Annex J | 62 | 4 | E | N | Table J1, the definitions of regulatory class 13 and 14 conflict with 11p's | Coordinate with 11p under ANA | Counter | 07/0271r4 | The current baseline for 11y is REV-ma D9.0, TGk/D7.0 and TGr/D4.1, as they are scheduled to complete before TGy. We will use <ANA> for ANA assigned numbers, and ask the Working Group to approve such assignements when going to SB. | 314 |  |  |  | Annex I-J |  |  |  | E
224 | Ji, Lusheng | 11.10 | 25 | 10 | T | Y | DSE operations for IBSS seem to be troublesome. For instance in an IBSS with enabling stations mixed with regular STAs, the enabling stations may lose in the beacon arbitration process so that a dependent STA will not receive DSE beacons, even if it is within range of some enabling stations. DSS services such as association are not available under IBSS either. | If there are cases that DSE operations must be done under IBSS mode, which I cannot think of, at least add some text to the IBSS beacon arbitration process so that for dependent stations probes only enabling stations can send beacons. Or better, how about limiting DSE operations to BSS, hence enabling stations are APs? IBSS enabling stations will be very rare if any in realworld anyway due to the requirements that licensed operators need to be able to operate these enabling stations and the enabling stations are "publically registered". | Declined | 07/0245r3 | If a dependent STA does not receive DSE beacons from the enabling AP with which it is associated for 60 seconds, it cannot transmit, except to become associated with another enabling AP. IBSS can be created among dependent STAs, as long as each has become associated with an enabling AP. | 676 |  |  |  | Clause 11.10
225 | Jones, VK | 17.3.10.5 | 31 | 20 | T | Y | CCA-ED mode 2 is defined to be Busy when a valid OFDM signal is detected. So isn't it CCA-CD? | Change definition. | Counter | 07/0272r1 | CCA-ED text changed to one mode only. |  |  |  |  | Clause 17.3.10.5 |  |  |  | Trivial
226 | Jones, VK | 17.3.10.5 | 31 | 43 | T | Y | Conformance test for what kind of OFDM signal? Any type: 802.16 for example? | Remove statement or make it clear that only an 802.11 OFDM signal shall cause this CCA behavior. | Accepted | 07/0272r1 | Sentence is deleted. |  | Done |  |  | Clause 17.3.10.5 |  |  |  | Trivial
227 | Jones, VK | 17.3.12 | 32 | 17 | T | Y | So the base standard is being changed so that the PHY does not have to hold the CCA high for the Length field when the optional CCA-ED is not used? | Remove the change to this sentence. | Counter | 07/0272r1 | The entire first sentence refers to CCA-ED, and should have been underlined. The second sentence ensures the duration is honored. | 227 |  |  |  | Clause 17.3.12 |  |  |  | Trivial
228 | Jones, VK | 17 | 27 | 7 | T | Y | There is no specification text referring to the 5 and 10 MHz waveforms or their mandatory and optional data rates. |  | Declined | 07/0272r1 | The clause 17 PHY has descriptions of 5-, 10- and 20-MHz channel bandwidth construction. | 234 |  |  |  | Clause 17 |  |  |  | Trivial
229 | Jones, VK | 17.3.9.2 | 31 | 14 | T | Y | Spectral mask for 5 and 10 MHz waveforms are not defined | Add spectral mask definition text (and possibly figures) for 5 and 10 MHz modes. | Counter | 07/0272r1 | Transmit masks for 10MHz- and 5MHz channel bandwidths and text added. | 37 |  |  |  | Clause 17
230 | Jones, VK | 17.3.8 | 31 | 10 | T | Y | Clean up the language to indicated clearly that a station, while not exactly knowing that a preamble was missed, still just hold CCA busy for the proper signal strength. | Clarify intent. | Declined | 07/0272r1 | Text is part of REV-ma base, unchanged by 802.11y D1.0. Comment will be forwarded to REV-mb TG | 30 | Done |  |  | Clause 17.3.10.5
231 | Kandala, Srinivas | 5.2.7 | 4 | 24 | T | Y | Why standardize plain old OFDM and not go for MIMO OFDM immediately? This will eventually happen anyway if this band becomes successful. The effort could be limited if the 802.11n 20 MHz modes were adopted. This might imply a delay of the 11y standard standard until 11n is finalized | Consider MIMO modes for 11y PHY. | Declined | 07/0270r1 | The purpose of the PAR states extending 802.11a/h/j. 802.11 may wish to extend the use of “y” to modes of 11n at a later date if an interested group of people obtain approval to form a task group. | 33 | Done |  |  | Clause 5.2.7
232 | Kandala, Srinivas | 5.2.7 | 4 | 28 | T | Y | Multiple channel widths are supported. If one of the purposes is to adapt to multipath conditions, as the text states, then I would expect that the OFDM symbol time increases as the channel width narrows. However there is no text in this draft that specifies how the OFDM waveform should be constructed for 5 MHz waveforms (for 10 MHz I assume that 11j waveforms are used). | Add text to specify OFDM waveforms for 5 and 10 MHz operation. | Declined | 07/0270r1, 07/0272r1 | The 'shalls' in 5.2.7 are being moved to Annex J.2 defining operation in US 3650 MHz band. The clause 17 PHY has descriptions of 5-, 10- and 20-MHz channel bandwidth construction. | 34 | Done |  |  | Clause 5.2.7
233 | Kandala, Srinivas | Annex J | 62 | 4 | T | Y | Why is channel start frequency different for 5 MHz bandwidths. This implies to me that the center frequencies are offset by 2.5 MHz. However, the channel numbers (which I understand represent multiples of 5 MHz) are integer. I would expect those to be 131.5, 132.5 etc | Specify how the channel center frequencies are calculated from the channel numbers. | Declined | 07/0271r4, 07/0272r1 | Refer to REV-ma 17.3.8.3.2 for such a description. | 35 |  |  |  | Annex I-J
234 | Kandala, Srinivas | 17 | 27 | 7 | T | Y | There is no specification text referring to the 5 and 10 MHz waveforms or their mandatory and optional data rates. | Add specification text referring to the 5 and 10 MHz waveforms and their mandatory and optional data rates. | Declined | 07/0272r1 | The equations are parameterized to timing parameters for the channel widths, 17.3 in REV-ma | 234 |  |  |  | Clause 17
235 | Kandala, Srinivas | 17.3.9.2 | 31 | 14 | T | Y | Spectral masks for 5 and 10 MHz waveforms are not defined | Add spectral mask definition text (and possibly figures) for 5 and 10 MHz modes. | Counter | 07/0272r1 | Transmit masks for 10MHz- and 5MHz channel bandwidths and text added. | 37 |  |  |  | Clause 17
236 | Kandala, Srinivas | 17.3.8 | 31 | 20 | T | Y | Both CCA modes need to be supported. Should both modes be engaged at the same time or should a choice between modes be made. If so how is this choice made and by whom? | Describe how both modes operate. Simultaneous or exclusively. In the first case: define how should they be combined. In the latter case define who chooses which mode to use, and what selection criteria should be used. | Declined | 07/0272r1 | CCA-ED text changed to one mode only. | 38 |  |  |  | Clause 17.3.10.5
237 | Kasher, Assaf | Generally |  |  | E | N | There are no .pdf bookmarks. | Generate Bookmarks | Accepted |  |  | 237 | Done |  |  | General |  |  |  | E
238 | Kasher, Assaf | 7.3.2.36 | 10 | 15 | T | Y | "The most precise Altitude would have an altitude resolution value of 30" - 30 of what? Meters, Floors? | Please clarify | Counter | 07/0245r3 | The definition in IETF RFC 3825 is unchanged by 802.11y, therefore the definition of altitude resolution is removed. | 549 | Done |  |  | Clause 7.3.2.36
239 | Kasher, Assaf | 17.1.1.2 | 28 | 3 | T | Y | "any band" - Does this changes clause 17 to superced clause 19? | Please define the bands or exclude 2.4 GHz | Counter | 07/0282r0 | CID 13 changes front of 17.1, and CIDs 575 and 644 remove "any band using" | 13 | Done |  |  | Clause 17 |  |  |  | Trivial
240 | Kasher, Assaf | 17.3.6 | 28 | 26 | T | Y | dot11CCAEDModeSupported Undefined in the rest of the document - specifically in the MIB section | Add to PHY MIB table | Counter | 07/0282r0 | CCA modes and sentence are deleted. | 30 | Done |  |  | Clause 17.3.6 |  |  |  | Trivial
241 | Kasher, Assaf | 17.3.10.5 | 31 | 38 | T | Y | "In the event that a correct PLCP header is received, the OFDM PHY shall hold the CCA signal inactive (channel busy) for the full uration," Probably "active was meant" also change correct to valid | Change "correct" to "valid" Change "inactive to "active" | Counter | 07/0272r1 | CCA detect time is one long symbol time. | 241 |  |  |  | Clause 17.3.10.5
242 | Kasher, Assaf | 17.3.10.5 | 31 | 43 | T | Y | "Conformance to the optional CCA-ED shall be demonstrated …" - Test should not be defined here | Change "shall" to "is" | Counter | 07/0272r1 | Sentence is deleted per CID 226 and 11-07/0272. | 242 |  |  |  | Clause 17.3.10.5
243 | Kasher, Assaf | 17.5.4.3 | 32 | 2 | TE | N | There is not need to specify 0/1 since PMD is a virtual interface | Leave only ENABLE/DISABLE | Accepted | 07/0282r0 |  | 243 | Done |  |  | Clause 17.5
244 | Kasher, Assaf | 17.5.5.8.2 | 35 | 7 | TE | N | There is not need to specify 0/1 since PMD is a virtual interface | Leave only ENABLE/DISABLE | Accepted | 07/0282r0 |  | 243 | Done |  |  | Clause 17.5
245 | Kasher, Assaf | 17.5.5.9.2 | 36 | 1 | TE | N | There is not need to specify 0/1 since PMD is a virtual interface | Leave only ENABLE/DISABLE | Accepted | 07/0282r0 |  | 243 | Done |  |  | Clause 17.5
246 | Ketchum, John | Annex I | 61 | 1 | T | Y | 14 dB power difference between fixed and dependent STAs will cause problems with 802.11 MAC operation due to hidden node issues. In a wide area deployment, range of fixed and dependent terminals can be very different, causing excessive collisions and high interference levels. The current draft does not appear to address these issues | It is not clear how to resolve this problem. Mechanisms must be provided in the MAC to handle the substantial range differences that are created by the large power differential. | Declined | 07/0271r4 | Current REV-ma systems can have similar power differences indoors, 26 dBm transmitters are common in DSL home gateways. It is not expected that dependent STAs will operate in a BSS with the enabling AP, rather they will be in local BSS scenarios like exist in REV-ma. Outdoor dependent STAs will necessarily operate at higher power, preserving the NAV. Commenter is encouraged to present draft text responsive to this comment. | 246 |  |  |  | Annex I-J
247 | Kim, Joonsuk | 11.9.7.1 | 24 | 12 to 21 | T | Y | Regulatory class -unaware legacy devices can not switch to the new channel properly according to these defined rules. | CSA frame should always be sent to ensure the proper channel switch of legacy devices. When a new regulatory class information needs to be communicated, it can be appended to the existing CSA frame in the format of a new information IE. | Declined | 07/0245r3 | There are no legacy devices that support CSA that perform 'proper channel switch' as it was undefined in the base standard or amendment h. We adopt the TGn D2 variable dot11ExtendedChannelSwitchImplemented. | 671 |  |  |  | Clause 11.9.7
248 | Kim, Joonsuk | 11.9.7.2 | 25 | 42 | T | Y | Legacy devices that are regulatory class -unaware can not switch to the new channel properly according to these defined rules. | CSA frame should always be sent to ensure the proper channel switch of legacy devices. When a new regulatory class information needs to be communicated, it can be appended to the existing CSA frame in the format of a new information IE. | Declined | 07/0245r3 | There are no legacy devices that support CSA that perform 'proper channel switch' as it was undefined in the base standard or amendment h. We adopt the TGn D2 variable dot11ExtendedChannelSwitchImplemented. | 671 |  |  |  | Clause 11.9.7
249 | Kolze, Thomas | 11.9.7.1 | 24 | 12 to 21 | T | Y | Regulatory class -unaware legacy devices can not switch to the new channel properly according to these defined rules. | CSA frame should always be sent to ensure the proper channel switch of legacy devices. When a new regulatory class information needs to be communicated, it can be appended to the existing CSA frame in the format of a new information IE. | Declined | 07/0245r3 | There are no legacy devices that support CSA that perform 'proper channel switch' as it was undefined in the base standard or amendment h. We adopt the TGn D2 variable dot11ExtendedChannelSwitchImplemented. | 671 |  |  |  | Clause 11.9.7
250 | Kolze, Thomas | 11.9.7.2 | 25 | 42 | T | Y | Legacy devices that are regulatory class -unaware can not switch to the new channel properly according to these defined rules. | CSA frame should always be sent to ensure the proper channel switch of legacy devices. When a new regulatory class information needs to be communicated, it can be appended to the existing CSA frame in the format of a new information IE. | Declined | 07/0245r3 | There are no legacy devices that support CSA that perform 'proper channel switch' as it was undefined in the base standard or amendment h. We adopt the TGn D2 variable dot11ExtendedChannelSwitchImplemented. | 671 |  |  |  | Clause 11.9.7
251 | Kolze, Thomas | 7.3.2.37 | 11 | 6 | T | Y | Extended channel switch announcement information element has only one more field (i.e., new regulatory class) than the existing channel switch announcement IE, so why not use only the new regulatory class as the content of this new IE? When needed, both the existing CSA IE and the new IE can be sent. | Redefine the extended channel switch announcement IE so that it contains only new information that is not in the existing channel switch announcement IE. | Declined | 07/0245r3 | The ECSA is six octets, fewer than any alternative in US 3650 MHz band. We do the same as TGn D1.10. | 251 |  |  |  | Clause 7.3.2.37
252 | Kolze, Thomas | 7.4.1.6 | 13 | 4 | T | Y | To maintain backwards compatibility, the existing CSA frame needs to be sent anyway, so it is more efficient to append new information to the existing CSA frame than define new channel switch related frame. | Remove this newly defined channel switch announcement related frame. | Declined | 07/0245r3 | The REV-ma Channel Switch Announcement element has a length of 5 octets, and legacy stations would have unspecified behavior if the element indicated a length other than 3. There is no backward compatibility with TGh stations in this band, and only the EC | 673 |  |  |  | Clause 7.4.1
253 | Kraemer, Bruce | 7.3.2.36 | 10 | 6 | T | Y | RFC 3825 is used as a normative source of information. It concerns me that the important descriptions, definitions or functionality is not included in the TGy amendment and therefore not under IEEE revision control. | Incorporate all necessary text from RFC3825 directly into the TGy amendment. Make the references to RFC3825 informative. | Declined | 07/0245r3 | The normative reference is to the July 2004 version of IETF RFC 3825, which will never change, so IEEE revision control is not needed. |  |  |  |  | Clause 7.3.2.36
254 | Kraemer, Bruce | 7.3.2.36 | 10 | 17 | T | Y | RFC 3825 is used as a normative source of information. It concerns me that the important descriptions, definitions or functionality is not included in the TGy amendment and therefore not under IEEE revision control. | Incorporate all necessary text from RFC3825 directly into the TGy amendment. Make the references to RFC3825 informative. | Declined | 07/0245r3 | The normative reference is to the July 2004 version of IETF RFC 3825, which will never change, so IEEE revision control is not needed. |  |  |  |  | Clause 7.3.2.36
255 | Kraemer, Bruce | 7.3.2.36 | 11 | 3 | E | N | The text currently reads "Dependent Enablement Identifier is a 16-bit field with a dependent station identifier value set by the enabling station." The amendment does not define a dependent station identifier or how to set it's value. | I believe the text should read "Dependent Enablement Identifier is a 16-bit field with a value set by the enabling station." | Accepted | 07/0245r3 | Sentence changed to "Dependent Enablement Identifier is a 16-bit field with a value set by the enabling station via the DSE registered location element in the (re)association response, or zero." | 165 | Done |  |  | Clause 7.3.2.36 |  |  |  | E
256 | Kraemer, Bruce | 11.10.3 | 26 | 26 | T | Y | The sentence currently reads "Upon association or Reassociation, the DEI field shall be set to the DEI value in the MLME-ASSOCIATE.response or MLME REASSOCIATE.response, and this DSE registered location element shall be used in constructing Probe Response | Insert a description of how to properly fill the DEI value field. | Accepted | 07/0245r3 | Text changed to "Upon association or Reassociation, the DEI field shall be set to the DEI value received by the dependent STA in the MLME-ASSOCIATE.response or MLME-REASSOCIATE.response" | 525 | Done | D1.2 change |  | Clause 11.10.3
257 | Kraemer, Bruce | 17.1 | 27 | 10-13 | T | Y | The proposed change reads "The regulatory requirements and information regarding the use of this OFDM system in 4.9 GHz and 5 GHz bands is in Annex I and Annex J. This OFDM system shall not be operated in the 2.4 GHz frequency band. The 2.4 GHz DSSS-OFDM PHY and ERP-OFDM PHY systems are described in Clause 19." While this makes sense when TGy is standalone it will not make sense when integrated into the whole. | Remove recursive language. Rewrite the proposed text such that it will read properly when integrated into MA 9.0 or any other consolidated version of the standard. | Accepted | 07/0282r0 |  | 13 | Done |  |  | Clause 17 |  |  |  | Trivial
258 | Kwak, Joe | 5.2.7 | 4 | 23 | T | Y | New FCC rules emphasisze cognitive radio features, listen-before-talk, listening enhancements and other radio-aware features for licensed use. These capabilities imply the need for objective radio measurements and thus require the radio measurement capability specified in TGk ammendment. This is especially true for use of a new standardized ED mechanism which cannot rely on RSSI which is not quantitatively specified and has no accuracy requirement. RCPI is needed for uniform ED operation within a DSE BSA. | P4L23, change ",Regulatory" to ", Radio Measurement capability (dot11RadioMeasurementEnabled true), Regulatory" | Declined | 07/0270r1 | The 'shalls' in 5.2.7 are being moved to a subclause defining operation in US 3650 MHz band. The baseline for Tgy includes TGk and TGr, so the measurements described in the comment will be available via the 802.11k amendment. | 171 |  |  |  | Clause 5.2.7
259 | Kwak, Joe | 7.3.2.36 | 10 | 2 | T | Y | Figure y112A (the only figure in this clause) should be titled to define the format of the DSE registered location element. | Retitle Figure y112A to" DSE Egistered Location Element Format", consistent with baseline. Furthermore rewrite clause to eleimiate term DSE Location Configuration Information, but indicate that DSE Registered Location Element contains LCI information. | Counter | 07/0245r3 | Will add a figure for the DSE Registered Location element format, and remove this figure. | 132 |  |  |  | Clause 7.3.2.36
260 | Kwak, Joe | 7.3.2.36 | 11 | 3 | T | Y | Field description not clear. Clarify as shown. | P11L3 Replace "value set by the enabling station" with "value. If Dependant STA bit is zero, the Dependant Enablement Identifier contains the ID of the enabling station which transmitted this IE. Otherwise the Dependant Enablement Identifier conatins the | Counter | 07/0245r3 | Sentence changed to "Dependent Enablement Identifier is a 16-bit field with a value set by the enabling station via the DSE registered location element in the (re)association response, or zero." Description of setting shall be in clause 11 DSE procedures, | 165 |  |  |  | Clause 7.3.2.36
261 | Kwak, Joe | 7.3.2.38 | 12 | 1 | T | N | Redo figure y112C to include only 4 fields with the last field named "Alternate Regulatory Classes (optional)". Octet length for this should be "0-31". | As described. | Counter | 07/0245r3 | CID 553 suggests a way to represent the optional alternate Regulatory Classes using 'Length-1' for octet length. | 598 |  |  |  | Clause 7.3.2.38
262 | Kwak, Joe | 11.9.7.1 | 24 | 20 | T | N | Poor spec wording with "shall" followed by "optionally". Use either or instead. | P24L19 change "AP shall send" to "AP shall send either". P24L20 change "frame. Optionally" to "frame or". Same change at P25L7&8. | Counter | 07/0245r3 | Text changed to "Optionally if dot11ExtendedChannelSwitchImplemented is false, the Extended Channel Switch Announcement elements and frames may also be sent." | 199 |  |  |  | Clause 11.9.7
263 | Kwak, Joe | 7.3.2.36 | 11 | 3 | T | Y | From the description given for DSE LCI and DEI, it is not clear if the DEI is unique to a single STA or unique to a broadly defined location or unique among national licensees. Can two enabling STAs use the same DEI? If so under what conditions? Can the LCI resolution be broad enough to cover a campus? a town? a state? Can two or more enabling STAs operate at the same registered location? Does the DEI need to be registered in the FCC database for registered fixed STAs? Can enabling STAs be mobile or portable within a broad registered location? How can operation within the rules occur indoors? Can indoor (shielded from outdoor transmissions from enabling STA) operation in an entire building be permitted if at least one indoor STA is enabled by the distant registered fixed STA and can relay the information to other indoor STAs? Can a DSE enabled STA enable nearby STAs which cannot receive the direct transmission from the distant fixed registered STA, for instance mobile STAs in cars which enter a town and are shielded by buildings along the street from the horizon. Can a STA be enabled by being in radio range of a STA that can directly receive beacons from a fixed registered STA? If a STA is enabled on chan A, can it transmit on channel B while continuing to monitor for enabling beacons on channel A once each minute? | Please answer these questions and clarify text where needed. BTW: This is great work in a fairly short time period by a very dedicated and skilled task group! KUDOS! Your use and explanation of known draft defects and ongoing efforts in editorial notes on page vii should be a model for all drafts. | Counter | 07/0245r3 | The questions should be answered in the rewrite of clause 11 DSE procedures, rather than clause 7 field descriptions. It should be noted that FCC registration requires the location be stated to within one meter, therefore two registered stations will not have the same LCI. |  |  |  |  | Clause 7.3.2.36
264 | Kwak, Joe | 7.3.2.x |  |  | T | Y | Modify TGk's Neighbor Report Element for this band so that the DSE Registered Location element may be included for each AP in the neighbor list. The new element would be an optional neigbor report subelement which would be required when operating in this 3650-3700 band. This would provide a neighbor report listing all the registered fixed STAs for a licensee (and optionally for competitors) and would provide a geographical layout of the network whcih would greatly facilitate roaming for mobile STA in cars on rural roadways which have knowledge of position, velocity and direction. | Add new clause copied from TGk as suggested. | Declined | 07/0245r3 | As TGk is part of the baseline for Tgy, the Neighbor Report Element will be present. Additionally, Tgy has no requirement to roam, so the basis for 'Neighbor' a 'validated AP' is not present. | 264 |  |  |  | Clause 7.3.2.36
265 | Kwak, Joe | 11.10.3 | 26 | 44 | T | Y | Requiring a dependent STA to transmit to self a Probe response after each transmission is ridiculous. Perhaps it would be better to transmit such a Probe response every 256 transmissions or receptions. Where does this "requirement" come from? I find no FCC rule requiring DSE enabled STAs to broadcast the source of their enablement. | P26L44 change "whenever the sum modulo [256] changes" to "whenever the sum modulo [256] decreases indicating count rollover". This makes more sense, but still might be excessive. | Counter | 07/0245r3 | The rewritten clause will not mention Probe Request nor Probe Response. The three counters increment when ACKs or frames or fragments are transmitted, allowing the scheduling of DSE registered location frames in relation to the number of transmissions, rather than as a function of time. Text changed to "and schedule this Action frame to be sent to the broadcast address using normal frame transmission rules, whenever the sum modulo dot11DSETransmitDivisor has a remainder of zero." | 265 |  |  |  | Clause 11.10.3
266 | Kwak, Joe | 17.3.12 | 32 | 9 | T | Y | A standardized ED mechanism cannot rely on RSSI which is not quantitatively specified and has no accuracy requirement. RCPI is needed for uniform ED operation within a DSE BSA | P32L9 change "RSSI" to "RCPI". | Declined | 07/0272r1 | RSSI is currently used in clause 17 for CCA. 11y D1.0 maintains this approach. | 171 |  |  |  | Clause 17.3.12
267 | Kwak, Joe | 17.5.5.9.2 | 36 | 1 & 16 | T | Y | A standardized ED mechanism cannot rely on RSSI which is not quantitatively specified and has no accuracy requirement. RCPI is needed for uniform ED operation within a DSE BSA | Change "RSSI" to "RCPI", 3 places in table at line 1 and two places in table at line 16. | Declined | 07/0272r1 | RSSI is currently used in clause 17 for CCA. 11y D1.0 maintains this approach. | 171 |  |  |  | Clause 17.5
268 | Kwak, Joe | 17.3.12 | 32 | 17 | TE | N | New sentence is not completely underlined. | Underline entire sentence. | Counter | 07/0272r1 | Orlando March 13 meeting agreed to make into a new paragraph and revise editing instruction. | 227 | Done | D1.2 change |  | Clause 17.3.12
269 | Kwak, Joe | 17.5.5.9.1 | 35 | 19 | T | Y | A standardized ED mechanism cannot rely on RSSI which is not quantitatively specified and has no accuracy requirement. RCPI is needed for uniform ED operation within a DSE BSA | Change "RSSI" to "RCPI". | Declined | 07/0272r1 | RSSI is currently used in clause 17 for CCA. 11y D1.0 maintains this approach. | 171 |  |  |  | Clause 17.5
270 | Kwak, Joe | I.1 | 59 | 7 | T | N | "et seq" is not an exact reference. List exact clause ranges or simply cite Part 90, subpart z. | fix as described | Accepted | 07/0271r4 |  | 270 | Done |  |  | Annex I-J |  |  |  | Trivial
271 | Kwak, Joe | I.1 | 60 | 1 | T | Y | New rule 90.1333 does not prohibit IBSS operation, but merely defines restrictions on mobile to mobile communcations. | Change 3rd row of Table I.3 from "(IBSS) prohibited" to "(IBSS) restrictions". | Accepted | 07/0271r4 |  |  | Done |  |  | Annex I-J |  |  |  | Trivial
272 | Kwak, Joe | I.1 | 60 | 1 | T | Y | Cannot delete "base" from 5th row of table. Baseline spec uses term licensed here. Base staion in 7 is directly related to mobile STA in 8. | Change 5th row of Table I.3 from "enabling station" to "licensed base/enabling station". | Counter | 07/0271r4 | Will use Tgy terms on new rows for ' Fixed STA and Enabling AP' and 'Dependent STA' | 272 | Done |  |  | Annex I-J |  |  |  | Trivial
273 | Kwak, Joe | I.1 | 60 | 1 | T | Y | DSE STAs may be mobile or portable. | Change 6th row of Table I.3 from "dependent mobile station" to "dependent mobile/portable station". | Counter | 07/0271r4 | Will use Tgy terms on new rows for ' Fixed STA and Enabling AP' and 'Dependent STA' | 273 |  |  |  | Annex I-J
274 | Kwak, Joe | I.1 | 60 | 1 | TE | Y | Table I.3 modifications require change to last reserved row. | Modify last row of table to reserve values 11-255. | Accepted | 07/0271r4 | Really 14-255 after 11k and CIDs 272 and 500. |  | Done |  |  | Annex I-J |  |  |  | Trivial
275 | Lemberger, Uriel | 5.2.7 | 4 | 10 | E | N | The term "cognitive radio" is not defined. | Add definition | Counter | 07/0270r1 | The sentence being commented on is removed in the rewrite of 5.2.7, now Annex J.2 (07/0271). | 275 | Done |  |  | Clause 5.2.7 |  |  |  | E
276 | Lemberger, Uriel | 5.2.7 | 4 | 24 | TE | N | "OFDM PHY."is not defined. Which OFDM 11a, 11g or 11n? | Clarify and add reference. | Counter | 07/0270r1 | The sentence being commented on is removed in the rewrite of 5.2.7, now Annex J.2 (07/0271). | 174 |  |  |  | Clause 5.2.7
277 | Lemberger, Uriel | 7.3.2.36 | 10 | 11 | T | Y | Fllors is not used anywhere, why do we need it? | remove Floors | Accepted | 07/0245r3 |  | 142 | Done |  |  | Clause 7.3.2.36
278 | Lemberger, Uriel | 7.3.2.38 | 12 | 2 | T | Y | the definition of a current regulatory class is not clear. There are cases where there is no defined "current" value. | remove "current regulatory class" or definemanners to have a nonambiguious value for it | Declined | 07/0245r3 | Sentence changed to "The Current Regulatory Class octet indicates the Regulatory Class in use for transmission and reception." Text will be added to clause 11 describing the fields and their ordering. | 278 |  |  |  | Clause 7.3.2.38
279 | Lemberger, Uriel | 10.3.2.2.2 | 15 |  | T | Y | The way the text is now, legacy 802.11 STA are required to report the DSE contents if they are present in the beacon. Need to change it to keep legacy devices compliant. | Change this field in a manner that it will affect TGy device only. | Accepted | 07/0245r3 |  | 279 | Done |  |  | Clause 10
280 | Lemberger, Uriel | 11.9.7.1 | 24 | 19 | T | Y | clarify whether Channel Switch Announcement and Extended Channel Switch Announcement can be used alternatively? | remove the sentence "optionally …" | Counter | 07/0245r3 | Text changed to "Optionally if dot11ExtendedChannelSwitchImplemented is false, the Extended Channel Switch Announcement elements and frames may also be sent." | 199 |  |  |  | Clause 11.9.7
281 | Lemberger, Uriel | 11.10.3 | 26 | 31 | T | Y | Not clear where those 8 seconds comes from, and if it is enough for operation. | clarify and provide reference | Accepted | 07/0245r3 | CID 91 changes the default value of dot11DSEAssociateTimeLimit to 32 seconds. | 91 | Done |  |  | Clause 11.10.3
282 | Lemberger, Uriel | 11.10.3 | 26 | 34 | T | Y | Not clear where those 60 seconds comes from, and if it is enough or too much to prevent interference. | Change to 10 seconds like the clear channel requirement in radar detection by regulatory. | Counter | 07/0245r3 | The 60 seconds came from discussions in teleconferences about the response time when the licensed operator removed enablement. It was chosen so that the overhead to become reenabled would be less than 1% of normal operation (nominally up to one TBTT every ten seconds, but allowing dependent operation to continue for up to a minute). The channel clearing time in unlicensed radar bands is not related to licensed operation in the US 3650 MHz band. CID 157 parameterizes the values in the MIB. | 157 |  |  |  | Clause 11.10.3
283 | Lemberger, Uriel | 11.10.3 | 26 | 37 | T | Y | Not clear if request information is multicat or unicast or other type | Limit to unicast requests only | Counter | 07/0245r3 | The rewritten clause will not mention Probe Request nor Probe Response. | 283 |  |  |  | Clause 11.10.3 |  |  |  | Trivial
284 | Lemberger, Uriel | 17.3.6 | 28 | 17 | T | Y | "CCA-ED may be rquired" | How does the STA knows if it is required? Clarify | Accepted | 07/0272r1 |  | 220 | Done |  |  | Clause 17.3.6
285 | Lemberger, Uriel | 17.3.10.5 | 31 | 4 | T | Y | "CCA-ED may be rquired" | How does the STA knows if it is required? Clarify | Counter | 07/0272r1 | Sentence is deleted. | 38 | Done |  |  | Clause 17.3.10.5
286 | Levy, Joseph | 3.Y3 | 3 | 19 | E | N | This definition is confusing. Why is the a fixed station restricted from enabling dependent stations? Isn’t a fixed station a non-mobile station? Why is the definition so specific and why not call this type of station a non-enabling station? | Change the terminology: fixed station -> non-enabling station. | Counter | 07/0270r1 | The FCC regulations restrict enablement to stations so registered. Unregistered stations are not enabling stations, but are not fixed. |  |  |  |  | Clause 3-4-6 |  |  |  | E
287 | Levy, Joseph | 5.2.7 | 4 | 4 | E | N | This section includes both normative or informative text. Shall statements made here seem to be mixed in to informative text, this makes it difficult to extract the requirements from the text. Also references are not given for the source of the regulatory requirements. This section should only be informative. | Increase clarity and remove normative statements from this section. | Accepted | 07/0270r1 | The comment is applied to Annex J.2 (07/0271). | 421 | Done |  |  | Clause 5.2.7 |  |  |  | E
288 | Levy, Joseph | 7.3.2.36 | 10 | 10 | T | Y | I assume Meters means meters above sea level – is this correct? | Please define accordingly. | Counter | 07/0245r3 | IETF RFC 3825 is the normative reference, and Meters is defined with respect to Datum therein. The definition in IETF RFC 3825 is unchanged by 802.11y, therefore the definition is removed. | 142 |  |  |  | Clause 7.3.2.36
289 | Levy, Joseph | 7.3.2.36 | 10 | 11 | T | Y | I assume Floors refers to the number of floors above ground level – is this correct? | Please define accordingly. | Counter | 07/0245r3 | IETF RFC 3825 is the normative reference, and Floors is defined with respect to Datum therein. The definition in IETF RFC 3825 is unchanged by 802.11y, therefore the definition is removed. | 142 |  |  |  | Clause 7.3.2.36
290 | Levy, Joseph | 7.3.2.36 | 10 | 4 | E | N | The IETF RFC 3825 reference could be better defined. | Please clarify the source of the document | Declined | 07/0245r3 | Clause 2 Normative References lists the July 2004 version of RFC 3825 | 290 |  |  |  | Clause 7.3.2.36 |  |  |  | E
291 | Levy, Joseph | 11.9.7.1 | 24 | 3 | E | N | While the method of modifying the section is expedient, the primary focus of the requirement is change to be that regarding TGy, The additional requirements of TGy should be dealt with as additions not as the primary focus of this section. | Add a the separate section addressing the new channel switching regulatory class. | Declined | 07/0245r3 | CID 445 generalizes the changes to this clause for .11n, .11v and .11y | 445 |  |  |  | Clause 11.9.7 |  |  |  | E
292 | Levy, Joseph | 11.9.7.2 | 24 | 42 | T | Y | I do not understand when a DSE STA or AP would operate in an IBSS using DSE functionality. So I do not understand why these procedures are provided. | Remove added text. | Declined | 07/0245r3 | IBSS can be created among dependent STAs, as long as each has become associated with an enabling AP. | 676 |  |  |  | Clause 11.9.7
293 | Levy, Joseph | 11.1 | 26 | 1 | T | Y | This section redefines the meaning of BSA to be a geographically defined service area corresponding to the regulatory requirements. I do not believe that this was the original intent of the term and this new definition will confuse the meaning of the original term. Therefore a new term should be introduced to define the geographic service area enabled by an enabling station. | I suggest DSE-SA | Counter | 07/0245r3 | As the term is not used outside this subclause, there is no need to create a new one. We spell out DSE Service Area in the title and sentences of the subclause. | 293 | Done | D1.2 change |  | Clause 11.10.2 |  |  |  | Trivial
294 | Levy, Joseph | 17.3.9.2 | 26 | 1 | E | N | The default mask should be provided in Annex I and J or more appropriately a spectrum mask for the new regulatory requirement should be provided as is done in I and J for other regulatory domains. | Remove the added text and rework Annex I and Annex J accordingly. | Declined | 07/0272r1 | Annex I (informative) should be requirements from regulation, not default PHY behavior. Default PHY requirements should be specified uniquely in PHY clauses. | 444 |  |  |  | Clause 17 |  |  |  | E
295 | Lubar, Dan |  |  |  | E |  | As has been mentioned on occasion, I believe that this annex, owing to its unique nature, needs to have some non-normative editorial conceptual language that is general enough to convey the regulatory components embedded in this annex. | and a regulatory concept paragraph somewhere in section 5.. | Declined | 07/0270r1 | Commenter is encouraged to make a submission based on the comment. |  |  |  |  | Clause 5.2.7 |  |  |  | E
296 | Malek, Majid | 5.2.7 | 4 | 24 | T | Y | The draft calls out an OFDM PHY. Why not use a MIMO PHY? |  | Declined | 07/0270r1 | The purpose of the PAR states extending 802.11a/h/j. 802.11 may wish to extend the use of “y” to modes of 11n at a later date if an interested group of people obtain approval to form a task group. | 33 | Done |  |  | Clause 5.2.7
297 | Malek, Majid | 17 | 27 | 7 | T | Y | There is no text covering the 5 and 10 MHz waveforms, or the mandatory and optional data rates for 5 and 10 MHz modes. |  | Declined | 07/0272r1 | The clause 17 PHY has descriptions of 5-, 10- and 20-MHz channel bandwidth construction. | 234 |  |  |  | Clause 17
298 | Malek, Majid | 17.3.9.2 | 29 | 11 | T | Y | Spectral mask for 5 and 10 MHz waveforms is not defined | Add spectral mask definition for 5 and 10 MHz modes. | Counter | 07/0272r1 | Transmit masks for 10MHz- and 5MHz channel bandwidths and text added. | 37 |  |  |  | Clause 17
299 | Malek, Majid | 17.3.10.5 | 31 | 6 | T | Y | The CCA thresholds stated (-82 to -88 dBm) may make the system very sensitive to adjacent channel interference. | Increase CCA thresholds. | Accepted | 07/0272r1 | Annex I will refer to 10 Db more restrictive ED_THRESHOLD. |  | Done |  |  | Clause 17.3.10.5
300 | Malinen, Jouni | 7.3.2 | 7 | 7 | T | N | Element ID 51 is also being used in 802.11k. This needs to go through ANA. | Request an available element ID from ANA or add an editorial note saying that this will be done prior to going to sponsor ballot. | Counter | 07/0245r3 | The current baseline for 11y is REV-ma D9.0, TGk/D7.0 and TGr/D4.1, as they are scheduled to complete before TGy. We will use <ANA> for ANA assigned numbers, and ask the Working Group to approve such assignements when going to SB. | 351 | Done |  |  | Baseline |  |  |  | Trivial
301 | Malinen, Jouni | 7.3.2.36 | 10 |  | T | N | 802.11k is also adding an IE for location configuration. 802.11y and 802.11k should be able to use the same definition for this. | Coordinate with TGk to make sure that the groups are adding compatible definition and can use the same IE ID for this. | Declined | 07/0245r3 | Both LCI elements were contributed by the same author, who has processed all TGk LCI comments, and is editor of Tgy. The coordination is close ;-) TGk's LCI measurement report element's use is via Measurement Request and Response, while Tgy DSE registered location IE is entered administratively in Registered STAs and only the Dependent Enablement Identifier changes. The TGk LCI is not an Element with an ID listed in Table 26, because it is listed in Table 29 Measurement Type Definitions. | 593 |  |  |  | Clause 7.3.2.36
302 | Malinen, Jouni | 11.10 | 25 |  | E | N | SNMPv2-TC defines TruthValue as INTEGER taking values “true(1)” and “false(2)”. To keep the spelling consistent, “TRUE” and “FALSE” should be replaced with “true” and “false”. | Replace “TRUE” with “true” and “FALSE” with “false” when describing values for dot11 TruthValue MIB variables in clause 11.10 (including subclauses). | Accepted | 07/0245r3 |  | 307 | Done |  |  | Clause 11.10 |  |  |  | E
303 | Malinen, Jouni | 17.3.10.5 | 31 |  | E | N | Microsecond is abbreviated µs not µ s. | Replace “µ s” with “µs” (multiple). | Counter | 07/0272r1 | Sentences are deleted. | 303 | Done |  |  | Clause 17.3.10.5 |  |  |  | E
304 | Malinen, Jouni | 17.3.12 | 32 | 17 | E | N | Editing instructions for the sixth paragraph of 17.3.12 do not seem to match with the current 802.11ma draft or the text is not up-to-date. | Update the editing instructions and/or text to match with 802.11ma. | Accepted | 07/0272r1 | Orlando March 13 meeting agreed to make into a new paragraph and revise editing instruction. | 227 | Done | D1.2 change |  | Clause 17.3.12 |  |  |  | E
305 | Malinen, Jouni | Annex A.4.8 | 39 | 5 | E | N | The editing instructions for OF1.7 and OF1.8 seem to indicate more changes than are really done. | Update the editing instructions to match with 802.11ma (do not underline already existing text). | Accepted | 07/0271r4 |  | 305 | Done |  |  | Annex A |  |  |  | E
306 | Malinen, Jouni | Annex A.4.17 | 43 |  | E | N | Inconsistent form of using PIC predicates. | Replace “(CFy AND CF1):M” with “CFy&CF1:M” and “(CFy AND CF2):M” with “CFy&CF2:M” in the Status column of MS4. Change MS5 and MS6 Status similarly on page 44. | Accepted | 07/0271r4 |  |  | Done |  |  | Annex A |  |  |  | E
307 | Malinen, Jouni | Annex D | 46 | 23 | E | N | SNMPv2-TC defines TruthValue as INTEGER taking values “true(1)” and “false(2)”. To keep the spelling consistent, “TRUE” and “FALSE” should be replaced with “true” and “false”. | Replace “TRUE” with “true” and “FALSE” with “false” in the description of dot11LCIDSEImplemented. | Accepted | 07/0271r4 |  | 307 | Done | D1.2 change |  | Annex D |  |  |  | E
308 | Malinen, Jouni | Annex D | 46 | 36 | E | N | SNMPv2-TC defines TruthValue as INTEGER taking values “true(1)” and “false(2)”. To keep the spelling consistent, “TRUE” and “FALSE” should be replaced with “true” and “false”. | Replace “TRUE” with “true” and “FALSE” with “false” in the description of dot11LCIDSERequired. | Accepted | 07/0271r4 |  | 307 | Done | D1.2 change |  | Annex D |  |  |  | E
309 | Marshall, Bill | General | 0 | 0 | E | Y | Document was created using MSWord, while the 802.11 WG Editor (and IEEE publications) absolutely require that the final draft be produced by FrameMaker. Conversion from MSWord to FrameMaker is non-trivial. While it is possible to use the clipboard to copy/paste blocks of text (using paste-special, and text-only mode), tables, formulas, and figures are especially troublesome. A table with 20 rows and 5 columns requires 100 copy/paste operations to transfer. In practice, much is re-typed. In developing amendments to the 802.11 standard, the policies and procedures require a changebar (aka redline) version of each draft for each ballot after the first, so the voters can determine the changes made since the last ballotted version. This changebar version is a GOOD THING, and I believe needs to be maintained. Both FrameMaker and MSWord can produce changebar versions. However, there is no tool that will produce a changebar between an MSWord source and a FrameMaker source. As with the conversion, it would be nice if such a tool existed. Without a mechanism to compare documents, we've lost the very important properties of "document integrity". In particular, there may be unintended technical changes. The IEEE publications department is not qualified to detect such unintended technical changes. Nor do I believe that the Sponsor Pool is qualified (or should accept the burden) of detecting such unintended technical changes. | Convert document to FrameMaker and re-do initial WG Letter Ballot | Counter |  | Agree with converting document to FrameMaker (retyping was done 2/6/2007), but decline to reballot as ballots are conducted on pdf version of document, regardless of source. |  |  |  |  | General |  |  |  | E
310 | Marshall, Bill | General | iii |  | e | n | missing line numbers in intro section | add them | Accepted |  |  | 310 | Done |  |  | General |  |  |  | E
311 | Marshall, Bill | Boilerplate | iii |  | e | n | first page should be numbered as lower case roman "I", not "iii" | as in comment | Accepted |  |  | 310 | Done |  |  | Clause 0 |  |  |  | E
312 | Marshall, Bill | Title | iii |  | E | N | Title of base standard doesn't match base standard | Add line breaks, making title "Draft Standard for Information Technology-<break>Telecommunications and information exchange between systems-<break>Local and metropolitan area networks-<break>Specific requirements<break>Part 11: Wireless LAN Medium Access | Accepted |  |  | 312 | Done |  |  | Reference |  |  |  | E
313 | Marshall, Bill | Title | iii |  | E | N | extraneous colon | drop colon after "specifications" | Accepted |  |  | 98 | Done |  |  | Reference |  |  |  | E
314 | Marshall, Bill | Title | iii |  | e | n | missing amendment number | Fill in amendment number based on official timeline. Current correct value would be 3 or 4 (11y and 11n both claim Mar08 as completion date). As timeline is updated, keep the amendment number and baseline specification consistent with the timeline. Drop | Accepted |  |  | 314 | Done |  |  | Baseline |  |  |  | E
315 | Marshall, Bill | Boilerplate | iii |  | e | n | its now 2007. This is of course not a flaw in D1.0, but something that needs to be changed before D2.0. | change copyright date in boilerplate to 2007 | Accepted |  |  | 315 | Done |  |  | Clause 0 |  |  |  | E
316 | Marshall, Bill | Boilerplate | iii |  | e | n | its now 2007 | change copyright date in page footer to 2007 | Accepted |  |  | 315 | Done |  |  | Clause 0 |  |  |  | E
317 | Marshall, Bill | Boilerplate | v |  | e | n | WG secretary not listed | add Tim | Accepted |  |  |  | Done |  |  | Clause 0 |  |  |  | E
318 | Marshall, Bill | Boilerplate | v |  | e | n | TG officers not listed | add them | Accepted |  |  |  | Done |  |  | Clause 0 |  |  |  | E
319 | Marshall, Bill | Boilerplate | v |  | e | n | Major contributors should be acknowledged | add list | Accepted |  |  |  | Done |  |  | Clause 0 |  |  |  | E
320 | Marshall, Bill | Ed Notes | vii | 2 | e | y | IEEE Publications department is very specific about headings, and exactly which headings are required to be present and which are not. Its not explained very well in the 2005 Style Guide, but was explained in detail at an Editor's meeting a few years ago | follow the IEEE guidelines. When "a.b.c.d" is being changed, headings "a", "a.b", "a.b.c" and "a.b.c.d" are present. No others. | Accepted |  |  | 320 | Done |  |  | Clause 0 |  |  |  | E
321 | Marshall, Bill | Ed Notes | vii | 3 | e | y | The note says "This will be changed prior to sponsor ballot"; yet this WG letter ballot is to forward D1.0 to sponsor ballot!! | Fix the numbering of tables and figures as required by IEEE 2005 Style Guide. Wherever the number involves a dependence on an unratified draft (e.g. 11k, 11r, 11n, 11y) add an editorial note explaining the numbering used. | Accepted |  |  | 314 | Done |  |  | Clause 0 |  |  |  | E
322 | Marshall, Bill | Ed Notes | vii | 7 | e | n | should not use the term "subclause" in the editor's instructions, rather simply "Insert the following after a.b.c:" | While placement is determined by subclause numbering, the editor's instructions should still give placement information. Update the editorial note appropriately. | Accepted |  |  |  | Done |  |  | Clause 0 |  |  |  | E
323 | Marshall, Bill | Title | 1 | 1 | E | N | Title of base standard doesn't match base standard | Add line breaks, making title "Draft Standard for Information Technology-<break>Telecommunications and information exchange between systems-<break>Local and metropolitan area networks-<break>Specific requirements<break>Part 11: Wireless LAN Medium Access | Accepted |  |  | 312 | Done |  |  | Reference |  |  |  | E
324 | Marshall, Bill | Title | 1 | 6 | E | N | extraneous colon | drop colon after "specifications" | Accepted |  |  | 98 | Done | D1.2 change |  | Reference |  |  |  | E
325 | Marshall, Bill | Title | 1 | 6 | e | n | missing amendment number | Fill in amendment number based on official timeline. Current correct value would be 3 or 4 (11y and 11n both claim Mar08 as completion date). As timeline is updated, keep the amendment number and baseline specification consistent with the timeline. Drop the Editorial Note. | Accepted |  |  | 314 | Done | D1.2 change |  | Reference |  |  |  | E
326 | Marshall, Bill | Intro | 1 | 8 | e | n | identification of base standard is missing | Insert "[This amendment is based on IEEE Std 802.11, 2007 (based on P802.11-REVma-D9.0), as amended by ......]" Base standard needs to match the official timeline as agreed by the TG chairs (even though it may be full of wishful thinking). Official timeline shows 11k and 11r in 2007, and 11n and 11y completing in Mar08. So 11k and 11r need to be included in the base standard. Since 11n is also giving a date of Mar08, they need to be watched carefully to determine the proper order. This needs to be constantly checked against the official timeline after each WG session. | Accepted |  |  | 314 | Done |  |  | Clause 0 |  |  |  | E
327 | Marshall, Bill | Intro | 1 | 13 | e | y | Boilerplate from IEEE 2005 Style Guide 21.1 is missing its first line | add the "NOTE - " at the beginning of line 13. Add a line break after "new comprehensive standard." on line 14. | Accepted |  |  |  | Done |  |  | Clause 0 |  |  |  | E
328 | Marshall, Bill | Intro | 1 | 24 | e | y | IEEE Publications department is very specific about headings, and exactly which headings are required to be present and which are not. Its not explained very well in the 2005 Style Guide, but was explained in detail at an Editor's meeting a few years ago | follow the IEEE guidelines. When "a.b.c.d" is being changed, headings "a", "a.b", "a.b.c" and "a.b.c.d" are present. No others. | Accepted |  |  | 320 | Done |  |  | Clause 0 |  |  |  | E
329 | Marshall, Bill | Intro | 1 | 27 | e | y | The note says "This will be changed prior to sponsor ballot"; yet this WG letter ballot is to forward D1.0 to sponsor ballot!! | Fix the numbering of tables and figures as required by IEEE 2005 Style Guide. Wherever the number involves a dependence on an unratified draft (e.g. 11k, 11r, 11n, 11y) add an editorial note explaining the numbering used. | Accepted |  |  | 314 | Done | D1.2 change |  | Clause 0 |  |  |  | E
330 | Marshall, Bill | 3 | 3 | 8 | e | y | TG editor needs to assign the definition numbers | Assign the definition numbers, and delete this note | Accepted | 07/0270r1 |  |  | Done |  |  | Clause 3-4-6 |  |  |  | E
331 | Marshall, Bill | 3 | 3 | 12 | e | n | word or phrase being defined should be in boldface type | as in comment | Accepted | 07/0270r1 |  | 99 | Done |  |  | Clause 3-4-6 |  |  |  | E
332 | Marshall, Bill | 3 | 3 | 15 | e | n | new definitions added by the amendment should be in alphabetical order | as in comment | Accepted | 07/0270r1 |  |  | Done |  |  | Clause 3-4-6 |  |  |  | E
333 | Marshall, Bill | 5.2.7 | 4 | 3 | e | n | Editor's instructions should use the term "subclause" | change to "Insert the following before 5.3:" | Counter | 07/0270r1 | Instruction for J.2 will not use "subclause" |  | Done |  |  | Clause 5.2.7 |  |  |  | E
334 | Marshall, Bill | 5.2.7 | 4 | 3 | e | n | IEEE 2005 Style Guide rules for numbering mean that "and renumber accordingly" is never needed in the editor's instructions | delete it | Accepted | 07/0270r1 |  | 334 | Done | D1.2 change |  | Clause 5.2.7 |  |  |  | E
335 | Marshall, Bill | 5.2.7 | 4 | 5 | t | y | statements that something "will become more prevalent." don't belong in the standard. While true today, the standard is hopefully long lived and trees don't grow to the sky. | drop first sentence of this paragraph | Counter | 07/0270r1 | The sentence being commented on is removed in the rewrite of 5.2.7, now Annex J.2 (07/0271). |  | Done |  |  | Clause 5.2.7 |  |  |  | Trivial
336 | Marshall, Bill | 5.2.7 | 4 | 5 | e | n | right-justify text | as in comment | Counter | 07/0270r1 | Text is being moved to J.2, and will be justified. |  | Done |  |  | Clause 5.2.7 |  |  |  | E
337 | Marshall, Bill | 6 | 4 | 34 | e | n | extraneous heading | drop it | Accepted | 07/0270r1 |  | 344 | Done |  |  | Clause 3-4-6 |  |  |  | E
338 | Marshall, Bill | 7.1 | 4 | 35 | e | n | extraneous heading | drop it | Accepted |  |  | 344 | Done |  |  | Reference |  |  |  | E
339 | Marshall, Bill | 7.2.1 | 4 | 38 | e | n | extraneous heading | drop it | Accepted |  |  | 344 | Done |  |  | Reference |  |  |  | E
340 | Marshall, Bill | 7.2.2 | 5 | 1 | e | n | extraneous heading | drop it | Accepted |  |  | 344 | Done |  |  | Reference |  |  |  | E
341 | Marshall, Bill | 7.2.3.1 | 5 | 5 | tE | y | order 25 is incorrect. Change to 31. | 11ma ended with order 24; 11k added 25-29; 11r added 30. Next is 31 (if 11n, then 34). Add an editorial note below table explaining the numbering. | Accepted | 07/0270r1 |  |  | Done |  |  | Baseline |  |  |  | Trivial
342 | Marshall, Bill | 7.2.3.1 | 5 | 5 | e | n | table entries are inserted, so no underlining/strikethrough is needed | remove the underlining | Accepted | 07/0270r1 |  |  | Done |  |  | Reference |  |  |  | E
343 | Marshall, Bill | 7.2.3.2 | 5 | 6 | e | n | extraneous heading | drop it | Accepted |  |  | 344 | Done |  |  | Reference |  |  |  | E
344 | Marshall, Bill | 7.2.3.3 | 5 | 7 | e | n | extraneous heading | drop it, and all the others that are extraneous | Accepted |  |  | 344 | Done |  |  | Reference |  |  |  | E
345 | Marshall, Bill | 7.2.3.4 | 5 | 10 | tE | y | order 10 is incorrect. Change to 11. | 11ma ended with order 9; 11r added 10. Next is 11 (12 if 11n gets ahead of 11y). Update the editorial note below table explaining the numbering. | Accepted | 07/0245r3 |  |  | Done |  |  | Baseline |  |  |  | Trivial
346 | Marshall, Bill | 7.2.3.4 | 5 | 10 | e | n | table entries are inserted, so no underlining/strikethrough is needed | remove the underlining, in Table 11, 12, 13, 15, and 26. | Accepted |  |  |  | Done |  |  | Reference |  |  |  | E
347 | Marshall, Bill | 7.2.3.5 | 5 | 14 | tE | y | order 7 is incorrect. Change to 12 | 11ma ended with order 6; 11k added 7-8; 11r added 9-11. Next is 12. Update the editorial note below table explaining the numbering. | Accepted | 07/0245r3 |  |  | Done |  |  | Baseline |  |  |  | Trivial
348 | Marshall, Bill | 7.2.3.6 | 6 | 4 | tE | y | order 11 is incorrect. Change to 14 | 11ma ended with order 10; 11r added 11-13. Next is 14. Update the editorial note below table explaining the numbering. | Accepted | 07/0245r3 |  |  | Done |  |  | Baseline |  |  |  | Trivial
349 | Marshall, Bill | 7.2.3.7 | 6 | 8 | tE | y | order 7 is incorrect. Change to 13 | 11ma ended with order 6; 11k added 7-8; 11r added 9-12. Next is 13. Update the editorial note below table explaining the numbering. | Accepted | 07/0245r3 |  |  | Done |  |  | Baseline |  |  |  | Trivial
350 | Marshall, Bill | 7.2.3.9 | 6 | 13 | tE | y | order 23 is incorrect. Change to 30 | 11ma ended with order 11; 11k added 23-28; 11r added 29. Next is 30. Update the editorial note below table explaining the numbering. | Accepted | 07/0245r3 |  |  | Done |  |  | Baseline |  |  |  | Trivial
351 | Marshall, Bill | 7.3.2 | 7 | 7 | t | y | Approval of 802.11 ANA needed for the information element IDs | Add an editorial note below Table 26 stating "Assignment of values for these information elements needs to be approved by IEEE 802.11 ANA. Until that time, these values are tentative and subject to change. Final values will be requested from IEEE 802.11 ANA once this amendment reaches the 75% approval threshold in Sponsor Ballot." | Counter | 07/0245r3 | We use the language from 11n/D.20 "EDITORIAL NOTE—Numbers marked as <ANA> will be inserted once assigned by the 802.11 ANA." | 351 | Done | Countered per 07/0245r3, changed from 0008/r10 Accept. |  | Baseline |  |  |  | Trivial
352 | Marshall, Bill | 7.3.2 | 7 | 7 | e | y | incorrect cross reference for DSE | change to 7.3.2.49 | Accepted | 07/0245r3 |  |  | Done |  |  | Clause 7.3.2 |  |  |  | E
353 | Marshall, Bill | 7.3.2 | 7 | 7 | e | y | cross reference and length missing for Extended Channel Switch Announcement and Supported Regulatory Classes | add cross references and lengths to Table 26 | Accepted | 07/0245r3 |  |  | Done |  |  | Clause 7.3.2 |  |  |  | E
354 | Marshall, Bill | 7.3.2.36 | 9 | 11 | e | y | wrong numbering, should be 7.3.2.49 | 11ma ended with 7.3.2.35; 11k added 36-44; 11r added 45-48. Next is 49. Add an editorial note explaining the numbering. | Accepted | 07/0245r3 |  | 314 | Done |  |  | Clause 7.3.2.36 |  |  |  | E
355 | Marshall, Bill | 7.3.2.36 | 10 | 0 | t | y | format isn't right for an information element. Need to have Element ID, then length, then the structure shown in Figure 112A. | Either add another figure (of the style in 112B), or add a new row at top of figure 112A with element ID and length fields. | Accepted | 07/0245r3 |  | 132 | Done |  |  | Clause 7.3.2.36 |  |  |  | Trivial
356 | Marshall, Bill | 7.3.2.36 | 10 | 0 | e | y | wrong figure number, should be 112z | next figure number after 11k/11r is 112z. Note that IEEE 2005 Style Guide has new figure numbers using lower case letters. | Accepted | 07/0245r3 |  | 314 | Done |  |  | Clause 7.3.2.36 |  |  |  | E
357 | Marshall, Bill | 7.3.2.36 | 10 | 3 | t | y | conventions are in 7.1.1, phrase "little-endian" is extraneous | drop it | Declined | 07/0245r3 | CIDs 131, 194, 550, 628 ask for it to be made clearer that the structure and fields are little-endian. | 550 |  |  |  | Clause 7.3.2.36 |  |  |  | Trivial
358 | Marshall, Bill | 7.3.2.36 | 10 | 3 | e | n | right-justify text | as in comment | Accepted | 07/0245r3 |  |  | Done |  |  | Clause 7.3.2.36 |  |  |  | E
359 | Marshall, Bill | 7.3.2.37 | 11 | 26 | t | y | procedures should not be in clause 7 | move the two paragraphs at lines 26-34 into clause 11, and then delete them from here. | Accepted | 07/0245r3 |  | 359 | Done |  |  | Clause 7.3.2.37 |  |  |  | Trivial
360 | Marshall, Bill | 7.3.2.38 | 12 | 6 | t | y | procedures should not be in clause 7 | move the paragraph at line 6 into clause 11, and then delete from here. | Accepted | 07/0245r3 | Per CIDs 139, 554, 630, paragraph is deleted. | 139 | Done |  |  | Clause 7.3.2.38 |  |  |  | Trivial
361 | Marshall, Bill | 7.4.1.1 | 12 | 12 | e | n | by showing all of the table, it seems an editor's instruction of "change" is more appropriate than "insert" | Change editor's instruction to "Change Table 44 in 7.1.1 as follows:" | Counter | 07/0245r3 | A larger change from 11n/D2.0 modifies paragraph before Table 44 and has better Editor's instructions. |  | Done |  |  | Clause 7.4.1 |  |  |  | E
362 | Marshall, Bill | 7.4.1.1 | 12 | 13 | t | y | Approval of 802.11 ANA needed for the Action value field | Add an editorial note below Table 44 stating "Assignment of values for the Extended Channel Switch Announcement needs to be approved by IEEE 802.11 ANA. Until that time, the value above is tentative and subject to change. Final value will be requested from IEEE 802.11 ANA once this amendment reaches the 75% approval threshold in Sponsor Ballot." | Counter | 07/0245r3 | Will use ANA before Sponsor Ballot per January 802.11 CAC discussion. | 351 |  |  |  | Clause 7.4.1 |  |  |  | Trivial
363 | Marshall, Bill | 7.4.1.6 | 13 | 3 | e | y | Editor's instructions should use the term "subclause" | change to "Insert the following after 7.4.1.5:" | Accepted | 07/0245r3 |  |  | Done |  |  | Clause 7.4.1 |  |  |  | E
364 | Marshall, Bill | 7.4.1.6 | 13 | 3 | e | y | IEEE 2005 Style Guide rules for numbering mean that "and renumber accordingly" is never needed in the editor's instructions | delete it | Accepted | 07/0245r3 |  | 334 | Done |  |  | Clause 7.4.1 |  |  |  | E
365 | Marshall, Bill | 7.4.1.6 | 13 | 8 | e | n | IEEE 2005 Style Guide shows figure numbers for new figures with lower case letters | change 117A to 117a. | Accepted | 07/0245r3 |  |  | Done |  |  | Clause 7.4.1 |  |  |  | E
366 | Marshall, Bill | 9.8.3 | 14 | 6 | e | n | Editor's instructions should use the term "subclause" | change to "Insert the following after 9.8.2:" | Accepted | 07/0270r1 |  |  | Done | D1.2 change |  | Clause 9.8.3 |  |  |  | E
367 | Marshall, Bill | 9.8.3 | 14 | 8 | e | n | right-justify text | as in comment | Accepted | 07/0270r1 |  |  | Done |  |  | Clause 9.8.3 |  |  |  | E
368 | Marshall, Bill | 10.3.2.2.2 | 15 | 12 | e | n | inserted text only needs to be underlined with the editor's instruction is "Change" | remove the underlining in this table | Accepted | 07/0245r3 |  |  | Done |  |  | Reference |  |  |  | E
369 | Marshall, Bill | 10.3.6 | 15 | 13 | e | n | misplaced editor's instruction | no changes are being made to 10.3.6. Drop this editor's instruction | Accepted | 07/0245r3 |  |  | Done |  |  | Reference |  |  |  | E
370 | Marshall, Bill | 10.3.10.1.2 | 19 | 22 | e | n | inserted text only needs to be underlined with the editor's instruction is "Change" | remove the underlining in this table | Accepted | 07/0245r3 |  |  | Done |  |  | Clause 10 |  |  |  | E
371 | Marshall, Bill | 10.3.30 | 19 | 24 | e | y | incorrect numbering, should be 10.3.36 | 11ma ended with 10.3.29; 11k added 30-33; 11r added 34-35. Next is 36. Add an Editorial Note explaining the numbering. | Accepted | 07/0245r3 |  | 314 | Done |  |  | Baseline |  |  |  | E
372 | Marshall, Bill | 11.9.7.1 | 24 | 4 | e | n | right-justify text | as in comment | Accepted | 07/0245r3 |  |  | Done |  |  | Clause 11.9.7 |  |  |  | E
373 | Marshall, Bill | 11.10 | 25 | 11 | e | n | Editor's instructions should use the term "subclause" | change to "Insert the following after 11.13:" | Accepted | 07/0245r3 |  |  | Done | D1.2 change |  | Clause 11.10 |  |  |  | E
374 | Marshall, Bill | [5 empty] | IEEE 2005 Style Guide rules for numbering mean that "and renumber accordingly" is never needed in the editor's instructions | delete it | Accepted | 07/0272r1 |  | 334 | Done |  |  | Reference |  |  |  | Trivial
375 | Marshall, Bill | 11.10 | 25 | 12 | e | y | incorrect numbering, should be 11.14 | 11ma ended with 11.9; 11k added 10-13; next is 14. Update the Editorial Note explaining the numbering | Accepted | 07/0245r3 |  | 314 | Done |  |  | Clause 11.10 |  |  |  | E
376 | Marshall, Bill | 11.10 | 25 | 13 | e | n | right-justify text | as in comment | Accepted | 07/0245r3 |  |  | Done |  |  | Clause 11.10 |  |  |  | E
377 | Marshall, Bill | 11.10.2 | 26 | 2 | e | n | right-justify text | as in comment | Accepted | 07/0245r3 |  |  | Done |  |  | Clause 11.10.2 |  |  |  | E
378 | Marshall, Bill | 17.3.6 | 28 | 12 | e | y | missing editor's instructions | If there are any changes in this paragraph (I don't see any), then add "Change first paragraph of 17.3.6 as follows:". If there are no changes in this paragraph, delete lines 12-14. | Accepted | 07/0282r0 | There are changes in the first sentence that will be underlined | 72 | Done |  |  | Clause 17.3.6 |  |  |  | E
379 | Marshall, Bill | 17.3.9.2 | 29 | 12 | e | y | missing editor's instructions | If there are any changes in this paragraph (I don't see any), then add "Change first paragraph of 17.3.9.2 as follows:". If there are no changes in this paragraph, delete line 12. | Accepted | 07/0272r1 | There are changes that will be underlined | 73 | Done |  |  | Clause 17 |  |  |  | E
380 | Marshall, Bill | 17.3.10.5 | 31 | 1 | e | y | Editor's instructions don't match the text that follows | Change editor's instruction to "Change 17.3.10.5 as follows:". Show the changes in the first paragraph using underlining and strikethrough. | Counter | 07/0272r1 | Instruction is deleted. | 380 | Done |  |  | Clause 17.3.10.5 |  |  |  | E
381 | Marshall, Bill | 17.3.12 | 32 | 0 | e | y | missing editor's instructions | add "Replace Figure 264 with the following (change being addition of PMK-ED and PMK_CS):" | Accepted | 07/0282r0 | PMD_ED and PMD_CS were added |  | Done |  |  | Clause 17.3.12 |  |  |  | E
382 | Marshall, Bill | 17.4.1 | 33 | 6 | e | n | table needs a title | Add "Table 146 - MIB attribute default values/ranges" | Accepted |  |  |  | Done |  |  | Reference |  |  |  | E
383 | Marshall, Bill | 17.5.4.2 | 33 | 15 | e | n | table needs a title | Add "Table 149 - PMD_SAL sublayer-to-sublayer service primitives" | Accepted |  |  |  | Done |  |  | Reference |  |  |  | E
384 | Marshall, Bill | 17.5.4.3 | 34 | 2 | e | n | table needs a title | Add "Table 150 - List of parameters for the PMD primitives" | Accepted |  |  |  | Done |  |  | Reference |  |  |  | E
385 | Marshall, Bill | A.4.3 | 38 | 10 | e | y | changes don't show up correctly | keep the strikethrough "for the 5 GHz band", but remove the underlining for the rest of the row | Accepted | 07/0271r4 |  |  | Done |  |  | Annex A |  |  |  | E
386 | Marshall, Bill | A.4.3 | 38 | 11 | e | y | TG editor needs to assign the numbers | Change to CF15. 11ma ended with CF12; 11k added CF13; 11r added CF14, next is 15. Update the Editorial note to explain the dependencies. | Accepted | 07/0271r4 |  | 314 | Done |  |  | Baseline |  |  |  | E
387 | Marshall, Bill | A.4.3 | 38 | 14 | e | y | "Append" isn't a valid editor's instruction | change to "Insert" | Accepted | 07/0271r4 |  |  | Done |  |  | Annex A |  |  |  | E
388 | Marshall, Bill | A.4.3 | 38 | 14 | e | y | inserted text only needs to be underlined with the editor's instruction is "Change" | remove underlining | Accepted | 07/0271r4 |  |  | Done |  |  | Annex A |  |  |  | E
389 | Matta, Sudheer | 7.3.2.37 | 11 | 11 | T | Y | Please don’t make length fields fixed. Don’t say the length will be 4 bytes. |  | Declined | 07/0245r3 | When this amendment is adopted, no conforming STA will know how to process a length other than 4. | 670 |  |  |  | Clause 7.3.2.37
390 | Matta, Sudheer | 7.3.2.37 | 11 | 13 | T | Y | Make the channel switch mode a bit, rather than a byte, and leave the rest 7 bits reserved. Lets not waste 7 bits for nothing. Or make this an enumeration 0 - 255 and reserve the unused values. Please mention what is reserved. |  | Declined | 07/0245r3 | As 7.3.2.20 channel switch announcement uses an octet for Channel Switch Mode, the CSA cannot be changed to add new functions, and the converged 11.9.7 procedures send CSA under some circumstances. Commenter is encouraged to provide text for another resolution. |  |  |  |  | Clause 7.3.2.37
391 | Matta, Sudheer | 7.3.2.38 | 12 | 6 | T | Y | Why not include the supported regulatory class in the probe request, that way the enabling stations or Aps will have more info whether to even respond with a probe response. |  | Accepted | 07/0245r3 | Because dot11MultiDomainCapabilityEnabled is true, this could be requested if Supported Regulatory Classes was available in Table 15. |  | Done |  |  | Clause 7.3.2.38
392 | Matta, Sudheer | 11.10.3 | 26 | 15 | T | Y | I think the statement is too broad in its coverage. I may be missing something here. If a STA has dot11DSERequired set to TRUE, can this station connect to a BSS, that doesn’t have dot11DSERequired set to TRUE. I think the answer is yes. Can you please bring that out in this statement. |  | Accepted | 07/0245r3 | The dependent STA can connect to anything in the process of attaining association with an enabling AP. Commenter is invited to submit text to "bring that out in this statement." |  | Done |  |  | Clause 11.10.3
393 | Matta, Sudheer | 11.10.3 | 26 | 37 | T | Y | Please use a management action frame or something else for this probing. I guess the problem with using a management action frame is it is a class 3 frame? Is this correct? Are there other frames that can be used for this purpose. This will become the "First" and potentially "weird" reason, for Dependent stations (non-AP STA's) to handle probe requests. This would be extremely painful. | I can present a solution | Accepted | 07/0245r3 | An Action frame to the broadcast address will advertise the Enabling STA's LCI for interference identification purposes. | 609 | Done |  |  | Clause 11.10.3
394 | Matta, Sudheer | 11.10.3 | 26 | 37 | T | Y | How do stations query using the probe request? What in the probe request is asking dependent stations to respond with this data? Please don’t make it implicit. Make it explicit | I can present a solution | Declined | 07/0245r3 | The rewritten clause will not mention Probe Request nor Probe Response. |  |  |  |  | Clause 11.10.3
395 | Matta, Sudheer | 11.10.3 | 26 | 37 | T | Y | If the above two comments are rejected and the probing behavior remains the same as is in D1.0, then please modify the section "11.1.3.2.1 Sending a probe response" from revMAD9.0, to modify the rules. | I can present a solution | Declined | 07/0245r3 | The rewritten clause will not mention Probe Request nor Probe Response. |  |  |  |  | Clause 11.10.3
396 | McCann, Stephen | General |  |  | E | N | Copyright 2006 should be changed to 2007 | Replace Copyright 2006 to Copyright 2007 on front page and all footers | Accepted |  |  | 315 | Done |  |  | General |  |  |  | E
397 | McCann, Stephen | General |  |  | T | Y | There are not many references to the US 3650 MHz Wireless Broadband Services band. It appears that with a little more work, this amendment can be made both band and geographically independent, leading to a more internationally generic system. I appreciate that time is against doing this, but it does appear to a beneficial move forward. I also understand that this comment may conflict with the PAR, but it will save time and effort in the future. | Remove references to US 3650 MHz band in clause 11.10 changing the text to refer to DSE operation. Specific band issues for US 3650 MHz should be moved to Annex I and J. A new sub section to Annex J could cover the new regulatory class issues. I would be willing to create a submission, if this is deemed to be a reasonable comment. | Accepted | 07/0248, 07/0271r4 |  | 445 | Done |  |  | General |  |  |  | Trivial
398 | McCann, Stephen | 5.2.7 | 4 | 21 | E | N | Use of terms such as 'dot11MtultiDomainCapabilityEnabled true' is providing too much detail within this section. It does not appear to be useful to the understand of the operation of this amendment | Remove the terms dot11MultiDomainCapabilityEnabled true, dot11SpectrumManagementRequired true and dot11RegulatoryClassesRequired true | Accepted | 07/0270r1 | The sentence being commented on is removed in the rewrite of 5.2.7, now Annex J.2 (07/0271). | 421 | Done |  |  | Clause 5.2.7 |  |  |  | E
399 | McCann, Stephen | 7.2.3.4 | 5 | 10 | T | Y | The notes within Table 10 tie a PHY layer mode parameter to a regulatory class. Why should licensing rules be coupled to a specific PHY layer mode of operation? The parameter dot11OFDMCCAEDRequired made be used in other circumstances where regulatory classes are not required. | Parameters such as dot11CCA-ED and dot11DSEopertion should be used instead of dot11OFDMCCAEDRequired | Accepted | 07/0245r3 | dot11ExtendedChannelSwitchImplemented | 445 | Done |  |  | Clause 7.2.3 |  |  |  | Trivial
400 | McCann, Stephen | 7.4.1.1 | 12 | 13 | E | N | typo 'change the last for' | change the last row' | Counter | 07/0245r3 | CID 361 accepted to change editing instruction | 400 |  |  |  | Clause 7.4.1 |  |  |  | E
401 | McCann, Stephen | 9.8.4 | 14 | 25 | T | Y | I really do not understand why this paragraph is relevant. | Either add some addition text to explain the justification for this paragraph or remove it from the draft. | Accepted | 07/0270r1 |  | 179 | Done |  |  | Clause 9.8.4
402 | McCann, Stephen | 11.10.3 | 26 | 22 | E | N | Are the parameters 'RegLoc DSE' and 'DSE registered location' the same item. If so there needs to be consistent use of a single term. | Use the term 'RegLoc DSE' throughout the paragraph. | Counter | 07/0245r3 | CID 407 fixes the phrase to "RegLoc DSE bit in the DES registered location element" |  |  |  |  | Clause 11.10.3 |  |  |  | E
403 | McCann, Stephen | 11.10.3 | 26 | 40 | T | N | I do not understand where the value of 23 has come from. | Insert a reference to where the value 23 arises. | Counter | 07/0245r3 | After Baseline update, order will change, so "(order 23)" will be deleted | 608 |  |  |  | Clause 11.10.3
404 | McCann, Stephen | 17.1 | 27 | 12 | T | Y | I believe that this change has doing to do with the Tgy PAR. This PAR does not affect any operation within the 2.4 GHz band. If it is trying to correct a genuine mistake in the complete IEEE 802.11 standard, then this comment should be addressed to TGmb. | Remove this change. | Declined | 07/0282r0 | CIDs 13 and 257 ask for rewrite so that consolidated version of the standard is unambiguous. | 13 |  |  |  | Clause 17
405 | McCann, Stephen | 17.3.10.5 | 31 | 6 | T | Y | I believe that the CCA sensitivity information within this paragraph should be moved to either Annex I or Annex J, as it is geographically specific. As mentioned in an earlier comment, this will allow this amendment to become more internationally generic. | Remove the CCA sensitivity figures and place them either in Annex I or Annex J | Counter | 07/0272r1 | Annex I will refer to 10 Db more restrictive ED_THRESHOLD. |  |  |  |  | Clause 17.3.10.5
406 | Myles, Andrew | 11.10.1 | 25 | 38 | T | Y | A fixed station is defined as a registered station that does not enable other stations. The text in 11.10 states that a fixed station can send out a Beacon. I wondered why a fixed station would every want t send a Beacon if it could not enable other stations. The only possibility I could think of is that a fixed station can associate other fixed stations. | My initial confusion suggests that the text needs to include a better description of the various configurations that are possible, possibly in diagramatic form | Declined | 07/0245r3 | The DSE registered location is required in Beacons to assist interference identification and resolution, which is required of all operation in the band. Requirements for operation in US 3650 MHz band will be addressed in Annex J, leaving DSE procedures in clause 11. Question at end of comment is declined, and the 11.10 description will be expanded to explicitely note interference identification and resolution. A diagram for dependent STA operation will be created for 11.10.3. | 406 |  |  |  | Clause 11.10.1
407 | Myles, Andrew | 11.10.2 | 26 | 3 | T | Y | The text refers to the "RegLoc DSE … in the DES registered location element", which appears to be the same as the "RegLoc DSE bit in the DSE Location Configuration IE" | Change the text to be more exact Similar comment applies to line 5 | Accepted | 07/0245r3 | "RegLoc DSE bit in the DSE registered location element" |  | Done |  |  | Clause 11.10.2 |  |  |  | Trivial
408 | Myles, Andrew | 11.10.2 | 26 | 6 | T | Y | The text states, "Before association to any one enabling station, a dependent STA may have detected several enabling stations, and may attempt association with one and fail, then attempt association to another" This text implies that a station may only attempt association with two stations, which I am sure is not the intent. | Change text to make intent clearer | Accepted | 07/0245r3 |  |  | Done |  |  | Clause 11.10.2 |  |  |  | Trivial
409 | Myles, Andrew | 11.10.2 | 26 | 7 | T | Y | The last sentence, "An enabling station in an DSE BSA may schedule quiet intervals using DFS procedures, so that all dependent stations can listen for others in the frequency band." does not seem to add anything useful | Delete it | Accepted | 07/0245r3 |  |  | Done |  |  | Clause 11.10.2 |  |  |  | Trivial
410 | Myles, Andrew | 11.10.3 | 26 |  | E | Y | This clause uses "dependent STA" whereas clause 3 uses "dependent station". | Conistently use one term or the other - not both | Accepted | 07/0245r3 | dependent STA |  | Done |  |  | Clause 11.10.3 |  |  |  | E
411 | Myles, Andrew | 11.10.3 | 26 | 15 | T | Y | The text refers to a STA with dot11DSERequired set to TRUE and states that it needs to be enabled by an enabling station. However, this implies an enabling station (which according to clause 11.10.1) also needs to be enabled. | I suspect that the reference to "STA" in this clause should be "dependent station". If so make the change, and if not explain why not in a response to this comment | Declined | 07/0245r3 | The title of 11.10.3 is Dependent STA operation with DSE. The first sentence requires that dependent STAs have dot11DSERequired set to true. 11.14.1 changed to clarify that Fixed STAs and Enabling APs have dot11DSERequired set to false. |  |  |  |  | Clause 11.10.3 |  |  |  | Trivial
412 | Myles, Andrew | 11.10.3 | 26 | 15 | T | Y | The first dash point implies that an enabling station sends a Beacon with the Spectrum Management bit set to 1. However, the third dash point implies that an enabling station send a Beacon with the RegLoc DSE bit set to 1 in a DSE Location Configuration | Make it clearer what enablement is. Actually, I would suugest a complete rewrite of 11.10 and 11.10.1/2/3 to make the concepts introduced by enablement much clearer. | Accepted | 07/0245r3 |  |  | Done |  |  | Clause 11.10.3 |  |  |  | Trivial
413 | Myles, Andrew | 7.3.2.36 | 11 | 3 | T | Y | The text says that the DEI field has a value "set" by the enablig station. However, while the enabling station may provide the value, it will not "set" it in all cases, eg when the dependent station sends the Probe Response | Change "set" to "provided" | Counter | 07/0245r3 | Sentence changed to "Dependent Enablement Identifier is a 16-bit field with a value set by the enabling station via the DSE registered location element in the (re)association response, or zero." | 165 | Done |  |  | Clause 7.3.2.36 |  |  |  | Trivial
414 | Myles, Andrew | 10.3.7.3 | 18 |  | T | Y | The MLME-REASSOCIATE.request (10.3.7.1) includes SupportedRegulatoryClasses However, this field is not in the equivalent MLME-REASSOCiATE.indication | Please explain why not | Accepted | 07/0245r3 |  | 107 | Done |  |  | Clause 10 |  |  |  | Trivial
415 | Myles, Andrew | 10.3.7.2 | 18 |  | T | Y | The MLME-REASSOCIATE.response includes (10.3.7.4) SupportedRegulatoryClasses & DSERegisteredLocation However, these fields are not in the equivalent MLME-REASSOCiATE.confirm | Please explain why not | Accepted | 07/0245r3 |  | 107 | Done |  |  | Clause 10 |  |  |  | Trivial
416 | Myles, Andrew | 11.10.3 | 30 |  | E | Y | The 5th dash point seesm to contain some extra carriage returns | Fix | Accepted | 07/0245r3 |  |  | Done |  |  | Clause 11.10.3 |  |  |  | E
417 | Myles, Andrew | 11.10.3 | 39 |  | E | Y | "… DSE the …" should be "… the DSE containing the …" | Fix | Accepted | 07/0245r3 |  |  | Done |  |  | Clause 11.10.3 |  |  |  | E
418 | Myles, Andrew | 11.10.3 | 39 | 40 | T | Y | The text states that a Probe Response should be sent to self Who is going to ack this? Who is going to receive this? What is its purpose? | Clarify | Accepted | 07/0245r3 | The rewritten clause will not mention Probe Request nor Probe Response. | 609 | Done |  |  | Clause 11.10.3
419 | Myles, Andrew | 11.10.3 | 39 | 40 | T | Y | The text states that a Probe Response should be sent to self "whenever the sum modulo 256 changes" The way it is written the frame will be sent everytime a fragment is received or transmitted. | I suspect you mean "whenever the sum modulo 256 changes to zero" | Declined | 07/0245r3 | It will be rewitten to clarify it will be sent once every dot11DSETransmitDivisor transmissions, when the remainder is zero. | 265 |  |  |  | Clause 11.10.3
420 | Myles, Andrew | 5.2.7 |  |  |  |  | The text seems to describe operation in licenced, shared bands However, it is not terribly satisfactory because it attempts to be general, whereas the authors are really interested in the US 3.6GHz band | Focus on what we know - which is the US 3.6GHz band | Counter | 07/0270r1 | The 'shalls' in 5.2.7 are being moved to Annex J.2 defining operation in US 3650 MHz band. |  |  |  |  | Clause 5.2.7
421 | Myles, Andrew | 5.2.7 |  |  |  |  | This clause contains a number of "shalls". However "shalls" are not appropriate in clause 5 | Remove all "shalls" | Accepted | 07/0270r1 |  | 421 | Done |  |  | Clause 5.2.7 |  |  |  | Trivial
422 | Myles, Andrew | general |  |  |  |  | The amendment is based on the idea of "enablement" However, it is not clearly defined anyhere | Define enablement clearly | Accepted |  |  |  | Done |  |  | General |  |  |  | Trivial
423 | Nanda, Sanjiv | 9 |  |  | T | Y | When the tower-mounted AP and the fixed or mobile STA have vastly different range (due to Tx power, antenna gain, height etc.), how does the 802.11 MAC operate in terms of hidden terminals, RTS/CTS range, NAV setting etc. While this problem already exists with APs and STAs with different Tx power, a small Tx power difference does not impact the range as much. In a wide area deployment, the range of the AP and the STA can be very different, resulting in collisions and/or blocking. | The 802.11y MAC must address this range difference. There must be a way for a low power STA to be able to set the NAV at longer range transmitters that can interfere with its reception. It wont "just work". I would like to see performance results that demonstrate that this can work. | Declined | 07/0270r1 | Current REV-ma systems can have similar power differences indoors, 26 dBm transmitters are common in DSL home gateways. It is not expected that dependent STAs will operate in a BSS with the enabling AP, rather they will be in local BSS scenarios like exist in REV-ma. Outdoor dependent STAs will necessarily operate at higher power, preserving the NAV. Commenter is encouraged to present draft text responsive to this comment. | 246 |  |  |  | Clause 9.8.4
424 | Nanda, Sanjiv | 5.2.7 | 4 | 24 | T | Y | 11y should be based on the 40 MHz waveform of 11n. When the waveform is scaled to 5 or 10 MHz, this allows a longer cyclic prefix and thus improved range. | Base the 11y waveform on ascaled version of the 40 MHz waveform of 11n instead of the 20 MHz waveform in clause 17. | Declined | 07/0270r1 | The purpose of the PAR states extending 802.11a/h/j. 802.11 may wish to extend the use of “y” to modes of 11n at a later date if an interested group of people obtain approval to form a task group. |  |  |  |  | Clause 5.2.7
425 | Olson, Chandra | 3 | 3 | 19 | T | Y | Defn of fixed station is confusing. It sounds from the description of the fixed station that a fixed station must also be a dependent station as it cannot enable. Is this true? | If the above is true it should be included in the defn | Counter | 07/0270r1 | The FCC regulations restrict enablement to stations so registered. Fixed STAs are not registered to perform enablement. Replaced 'fixed station' with 'fixed STA' |  |  |  |  | Clause 3-4-6
426 | Palm, Stephen | 3.y1 | 9 | 12 | T | Y | What does "publicly registered" mean? | explain | Counter | 07/0270r1 | Replaced with 'registered STA', meaning there is a registration system than can be used to facilitate interference resolution. | 426 |  |  |  | Clause 3-4-6
427 | Palm, Stephen | 3.y3 | 9 | 19 | T | Y | What does "publicly registered" mean? | explain | Counter | 07/0270r1 | Replaced with 'registered STA', meaning there is a registration system than can be used to facilitate interference resolution. |  |  |  |  | Clause 3-4-6
428 | Palm, Stephen | 3.y4 | 9 | 22 | T | Y | "some regulatory domains" contradicts the title that states "in USA". USA has only a single regulatory domain | correct title or definition to be consistant | Accepted | 07/0270r1 |  |  | Done |  |  | Clause 3-4-6 |  |  |  | Trivial
429 | Palm, Stephen | 5.2.7 | 10 | 9 | T | Y | "should have" - is that a recommendation or requirement? | clariy | Counter | 07/0270r1 | The sentence being commented on is removed in the rewrite of 5.2.7, now Annex J.2 (07/0271). | 421 | Done |  |  | Clause 5.2.7 |  |  |  | Trivial
430 | Palm, Stephen | 5.2.7 | 10 | 10 | T | Y | What is the definie of "cognative radio"? | define | Counter | 07/0270r1 | The sentence being commented on is removed in the rewrite of 5.2.7, now Annex J.2 (07/0271). | 275 |  |  |  | Clause 5.2.7
431 | Palm, Stephen | 5.2.7 | 10 | 15 | TE | Y | Is "US" the same as "USA"? If so, the usage should be consistant | Change "US" to USA" | Accepted | 07/0270r1 | The comment is applied to Annex J.2 (07/0271). |  | Done |  |  | Clause 5.2.7
432 | Palm, Stephen | 5.2.7 | 10 | 26 | TE | Y | "leading us". Is "us" collequial or "USA"? | correct title or definition to be consistant | Counter | 07/0270r1 | The sentence being commented on is removed in the rewrite of 5.2.7, now Annex J.2 (07/0271). |  | Done |  |  | Clause 5.2.7
433 | Palm, Stephen | 5.2.7 | 10 | 32 | T | Y | Is the implication of the last clause that *only* 5MHz channels may be used or the 5 MHz may *also* be used? | clarify | Accepted | 07/0270r1 | The 'shalls' in 5.2.7 are being moved to Annex J.2 defining operation in US 3650 MHz band. | 421 | Done |  |  | Clause 5.2.7 |  |  |  | Trivial
434 | Palm, Stephen | A.4.17 | 48 | 5 | T | Y | This clause does not have explanatory text | Add text to introudce the clause | Declined | 07/0271r4 | In REV-ma Annex A.4, none of the prior clauses have explanatory text. |  | Done |  |  | Annex A
435 | Palm, Stephen | 7.3.2.36 | 16 | 6 | T | Y | Which one has the definitions, the reference or this document. | Clarify | Accepted | 07/0245r3 | Clause 2 states Normative Reference for RFC 3825, and will change "2.1 or as" to "2.1 except as". | 14 | Done |  |  | Clause 7.3.2.36
436 | Palm, Stephen | 7.3.2.36 | 16 | 11 | T | Y | What are "floors"? | Define | Counter | 07/0245r3 | IETF RFC 3825 is the normative reference, and Floors is defined with respect to Datum therein. The definition in IETF RFC 3825 is unchanged by 802.11y, therefore the definition is removed. | 142 |  |  |  | Clause 7.3.2.36
437 | Palm, Stephen | 7.3.2.36 | 16 | 10 | TE | Y | As this line is not a sentence, "meter" shall not be capitialized. See http://www.bipm.fr/en/si/si_brochure/chapter5/5-2.html | Fix capitalization | Accepted | 07/0245r3 | The definition in IETF RFC 3825 is unchanged by 802.11y, therefore this line is deleted. | 142 | Done |  |  | Clause 7.3.2.36
438 | Palm, Stephen | 7.3.2.36 | 16 | 12 | TE | Y | As the word is not at the beginning of a sentence, "meter" shall not be capitialized. See http://www.bipm.fr/en/si/si_brochure/chapter5/5-2.html | Fix capitalization | Accepted | 07/0245r3 |  |  | Done |  |  | Clause 7.3.2.36
439 | Parameswaran, Subra | 7.3.2.37 | 11 | 6 | T | Y | Extended channel switch announcement information element has only one more field (i.e., new regulatory class) than the existing channel switch announcement IE, so why not use only the new regulatory class as the content of this new IE? When needed, both the existing CSA IE and the new IE can be sent. | Redefine the extended channel switch announcement IE so that it contains only new information that is not in the existing channel switch announcement IE. | Declined | 07/0245r3 | The ECSA is six octets, fewer than any alternative in US 3650 MHz band. We do the same as TGn D2.0. |  |  |  |  | Clause 7.3.2.37
440 | Parameswaran, Subra | 7.4.1.6 | 13 | 4 | T | Y | To maintain backwards compatibility, the existing CSA frame needs to be sent anyway, so it is more efficient to append new information to the existing CSA frame than define new channel switch related frame. | Remove this newly defined channel switch announcement related frame. | Declined | 07/0245r3 | The REV-ma Channel Switch Announcement element has a length of 5 octets, and legacy stations would have unspecified behavior if the element indicated a length other than 3. There is no backward compatibility with TGh stations in this band, and only the ECSA is used. | 673 |  |  |  | Clause 7.4.1
441 | Parameswaran, Subra | 11.9.7.1 | 24 | 12 to 21 | T | Y | Regulatory class -unaware legacy devices can not switch to the new channel properly according to these defined rules. | CSA frame should always be sent to ensure the proper channel switch of legacy devices. When a new regulatory class information needs to be communicated, it can be appended to the existing CSA frame in the format of a new information IE. | Declined | 07/0245r3 | There are no legacy devices that support CSA that perform 'proper channel switch' as it was undefined in the base standard or amendment h. We adopt the TGn D2 variable dot11ExtendedChannelSwitchImplemented. | 671 |  |  |  | Clause 11.9.7
442 | Parameswaran, Subra | 11.9.7.2 | 25 | 42 | T | Y | Legacy devices that are regulatory class -unaware can not switch to the new channel properly according to these defined rules. | CSA frame should always be sent to ensure the proper channel switch of legacy devices. When a new regulatory class information needs to be communicated, it can be appended to the existing CSA frame in the format of a new information IE. | Declined | 07/0245r3 | There are no legacy devices that support CSA that perform 'proper channel switch' as it was undefined in the base standard or amendment h. We adopt the TGn D2 variable dot11ExtendedChannelSwitchImplemented. | 671 |  |  |  | Clause 11.9.7
443 | Parameswaran, Subra | 17.3.10.5 | 31 | 10-12 | T | Y | The definition of the threshold is not quite correct. | Change the sentence to: "If the preamble portion was missed, the receiver shall hold the CS signal busy for any signal 20 dB or more above the minimum modulation and coding rate sensitivity (greater or equal than –62 dBm for 20 MHz channel spacing, greater or equal than –65 dBm for 10 MHz channel spacing, and greater or equal than –68 dBm for 5 MHz channel spacing). | Counter | 07/0272r1 | Annex I will refer to 10 Db more restrictive ED_THRESHOLD. | 123 |  |  |  | Clause 17.3.10.5 |  |  |  | Trivial
444 | Perahia, Eldad | Annex I | 59 | 5 | E | N | The OFDM transmit spectrum mask from Annex I in the base standard was added to Clause 17. Should this now be removed from Annex I? | Add editor instructions to remove transmit spectrum mask (Figure I.1) and associated text from Annex I of the base standard | Accepted | 07/0271r4 |  | 444 | Done |  |  | Annex I-J |  |  |  | E
445 | Perahia, Eldad | general |  |  | T | N | Tgy should generalize the E-CSA function to be used across other bands in dot11 | Generalize the E-CSA function to be used across other bands in dot11 | Accepted |  | dot11ExtendedChannelSwitchImplemented | 445 | Done |  |  | General |  |  |  | Trivial
446 | Pirzada, Fahd | 11.9.7.1 | 24 | 6 | T | Y | What kind of measurements are undertaken by the AP and/or STA? Is a reference to these measurements outside the scope of this documents? | Provide references to some measurements that may be considered. | Declined | 07/0245r3 | Text is part of REV-ma base, unchanged by 802.11y D1.0. Comment will be forwarded to REV-mb TG. | 30 |  |  |  | Clause 11.9.7 |  |  |  | Trivial
447 | Pirzada, Fahd | 11.9.7.1 | 24 | 7 | T | Y | If an algorithm to choose a new channel is outside the scope of this document then this document should not impose restrictions on such an algorithm. | Provide a reference to a channel selection algorithm that may be considered for channel selection. | Declined | 07/0245r3 | Text is part of REV-ma base, unchanged by 802.11y D1.0. Comment will be forwarded to REV-mb TG. | 30 |  |  |  | Clause 11.9.7 |  |  |  | Trivial
448 | Ptasinski, Henry | 7.3.2.37 | 11 | 6 | T | Y | Extended channel switch announcement information element unnecessarily duplicates information already in CSA IE. | Define the IE contain only information not included in CSA IE, and send both when all the information is required. | Declined | 07/0245r3 | The ECSA is six octets, fewer than any alternative in US 3650 MHz band. We do the same as TGn D2.0. | 670 |  |  |  | Clause 7.3.2.37
449 | Ptasinski, Henry | 7.4.1.6 | 13 | 4 | T | Y | The existing CSA frame needs to be sent anyway, so it is more efficient to append new information to the existing CSA frame vs. sending two frames with virtually identical information. | Delete the new channel switch announcement frame. | Declined | 07/0245r3 | There are no legacy devices that support CSA that perform 'proper channel switch' as it was undefined in the base standard or amendment h. We adopt the TGn D2 variable dot11ExtendedChannelSwitchImplemented. | 673 |  |  |  | Clause 7.4.1
450 | Raissinia, Ali | 17.3.9.2 | 31 | 14 | T | Y | Spectral mask for 5 and 10 MHz waveforms are not defined | Add spectral mask definition text (and possibly figures) for 5 and 10 MHz modes. | Counter | 07/0272r1 | Transmit masks for 10MHz- and 5MHz channel bandwidths and text added. | 37 |  |  |  | Clause 17
451 | Raissinia, Ali | 17.3.8 | 31 | 20 | T | Y | Both CCA modes need to be supported. Should both modes be engaged at the same time or should a choice between modes be made. If so how and by whom this choice is made? | Describe how both modes operate. Simultaneous or exclusively. In the latter case describe who chooses which mode to use. | Declined | 07/0272r1 | CCA-ED text changed to one mode only. | 38 |  |  |  | Clause 17.3.10.5
452 | Raissinia, Ali | 17.3.8 | 31 | 26 | T | Y | Does this line refer to both CCA modes or only to the second. In mode 2 CS is not involved should CS be assumed to be false by default? | Remove this sentence and reword both CCA definitions. Each definition should specify under what conditions the CCA is idle. If one or more of these conditions is not met the CCA is idle. | Counter | 07/0272r1 | CCA-ED text changed to one mode only. | 39 |  |  |  | Clause 17.3.10.5
453 | Raissinia, Ali | 17.3.8 | 21 | 26 | T | Y | The wording "no energy detect or CS" is ambiguous. I think what is means that CCA should indicate IDLE if there is no ED and no CS. | Removal of the sentence. Otherwise reword to "no Ed and no CS" (if that is what is meant). | Counter | 07/0272r1 | CCA-ED text changed to one mode only. | 40 |  |  |  | Clause 17.3.10.5
454 | Raissinia, Ali | 17.3.8 | 31 | 6 | T | Y | -82, -85 and -88 dBm makes the defer mechanism sensitive to adjacent channel interference. A heavily loaded adjacent channel may stop all traffic. | Increase thresholds by 10 dBm or more. | Accepted | 07/0272r1 | Annex I will refer to 10 Db more restrictive ED_THRESHOLD. | 41 | Done |  |  | Clause 17.3.10.5
455 | Rosdahl, Jon | 5.2.7 | 4 | 15 | E | N | needs a comma | Insert a common -- Services band"," permit -- | Counter | 07/0270r1 | Submission 07/0270r1 deletes text being commented on. |  | Done | Countered per 07/0270r1, changed from 0008/r10 Accept. |  | Clause 5.2.7 |  |  |  | E
456 | Rosdahl, Jon | 7.3.2.36 | 10 | 3 | E | N | should not be plural with "this" | These structure and information fields | Accepted | 07/0245r3 |  |  | Done |  |  | Clause 7.3.2.36 |  |  |  | E
457 | Rosdahl, Jon | 7.3.2.36 | 10 | 27 | E | N | Doesn't make sense as written | claify with "otherwise it is FALSE." | Accepted | 07/0245r3 |  |  | Done | D1.2 change |  | Clause 7.3.2.36 |  |  |  | E
458 | Rosdahl, Jon | 7.3.2.37 | 11 | 6 | E | N | acronym starts with vowel sound so "an" is more correct | an STA | Declined | 07/0245r3 | REV-ma has 260 occurrences of 'a STA', pronounced 'a stay.' | 458 |  |  |  | Clause 7.3.2.37 |  |  |  | E
459 | Rosdahl, Jon | 7.3.2.37 | 11 | 16 | E | N | acronym starts with vowel sound so "an" is more correct | an STA | Declined | 07/0245r3 | REV-ma has 260 occurrences of 'a STA', pronounced 'a stay.' | 458 |  |  |  | Clause 7.3.2.37 |  |  |  | E
460 | Rosdahl, Jon | 7.3.2.38 | 11 | 37 | E | N | acronym starts with vowel sound so "an" is more correct | an STA | Declined | 07/0245r3 | REV-ma has 260 occurrences of 'a STA', pronounced 'a stay.' | 458 |  |  |  | Clause 7.3.2.38 |  |  |  | E
461 | Rosdahl, Jon | 7.4.1.6 | 13 | 6 | E | N | acronym starts with vowel sound so "an" is more correct | an STA | Declined | 07/0245r3 | REV-ma has 260 occurrences of 'a STA', pronounced 'a stay.' | 458 |  |  |  | Clause 7.4.1 |  |  |  | E
462 | Rosdahl, Jon | 9.8.3 | 14 | 9 | E | N | acronym starts with vowel sound so "an" is more correct | an STA | Declined | 07/0270r1 | REV-ma has 260 occurrences of 'a STA', pronounced 'a stay.' | 458 |  |  |  | Clause 9.8.3 |  |  |  | E
463 | Rosdahl, Jon | 9.8.3 | 14 | 16 | E | N | acronym starts with vowel sound so "an" is more correct | an STA | Declined | 07/0270r1 | REV-ma has 260 occurrences of 'a STA', pronounced 'a stay.' | 458 |  |  |  | Clause 9.8.3 |  |  |  | E
464 | Rosdahl, Jon | 10.3.30.1.3 | 20 | 6 | E | N | Word starts with vowel so "an" is more correct | an Extended Channel Switch | Accepted | 07/0245r3 |  |  | Done |  |  | Reference |  |  |  | E
465 | Rosdahl, Jon | 11.9.7.1 | 24 | 28 | E | N | Doesn't make sense as written | in the Channel Switch Announcement | Accepted | 07/0245r3 |  |  | Done |  |  | Clause 11.9.7 |  |  |  | E
466 | Rosdahl, Jon | 11.9.7.1 | 24 | 34 | E | N | acronym starts with vowel sound so "an" is more correct | an STA | Declined | 07/0245r3 | REV-ma has 260 occurrences of 'a STA', pronounced 'a stay.' | 458 |  |  |  | Clause 11.9.7 |  |  |  | E
467 | Rosdahl, Jon | 11.10 | 25 | 35 | E | N | acronym starts with vowel sound so "an" is more correct | an STA | Declined | 07/0245r3 | REV-ma has 260 occurrences of 'a STA', pronounced 'a stay.' | 458 |  |  |  | Clause 11.10 |  |  |  | E
468 | Rosdahl, Jon | 11.10.2 | 26 | 7 | E | N | acronym starts with consonant so "a" is more correct | change to "a DSE BSA" -- Note make consistant see also page 9 line 12 which used "a". | Counter | 07/0245r3 | CID 409 deletes sentence. |  | Done |  |  | Clause 11.10.2 |  |  |  | E
469 | Rosdahl, Jon | 11.10.3 | 26 | 15 | E | N | acronym starts with vowel sound so "an" is more correct | an STA | Declined | 07/0245r3 | REV-ma has 260 occurrences of 'a STA', pronounced 'a stay.' | 458 |  |  |  | Clause 11.10.3 |  |  |  | E
470 | Rosdahl, Jon | 11.10.3 | 26 | 31 | E | N | Doesn't make sense as written | while attempting to associate | Accepted | 07/0245r3 |  |  | Done |  |  | Clause 11.10.3 |  |  |  | E
471 | Rosdahl, Jon | 11.10.3 | 26 | 44 | E | N | Doesn't make sense as written | Response to be sent | Accepted | 07/0245r3 |  |  | Done |  |  | Clause 11.10.3 |  |  |  | E
472 | Rosdahl, Jon | 7.3.2 | 7 | 6 | T | Y | Element IDs x and x+1 are undefined. | Is this an ANA assigned number? If so, then a request should be made prior to the next LB/recirc. If not, then the 128 and 129 values should be assigned/allocated for these elements. | Counter | 07/0245r3 | The current baseline for 11y is REV-ma D9.0, TGk/D7.0 and TGr/D4.1, as they are scheduled to complete before TGy. We will use <ANA> for ANA assigned numbers, and ask the Working Group to approve such assignements when going to SB. | 351 | Done |  |  | Baseline |  |  |  | Trivial
473 | Rosdahl, Jon | 7.3.2.36 | 10 | 17 | T | Y | RFC 3825 reference is ambiguous. | Either make the reference more definiitve, or put in the details for the description for this one field. | Declined | 07/0245r3 | Clause 2 Normative References lists the July 2004 version of RFC 3825 | 290 |  |  |  | Clause 7.3.2.36 |  |  |  | Trivial
474 | Rosdahl, Jon | 7.4.1.1 | 12 | 12 | E | N | Typo, "for of 7.4.1.1" should be "row of 7.4.1.1" | Change to "Insert a penultimate row and change the last row of 7.4.1.1 | Counter | 07/0245r3 | CID 361 accepted to change editing instruction | 400 |  |  |  | Clause 7.4.1 |  |  |  | E
475 | Rosdahl, Jon | 10.3.10.1.2 | 19 | 22 | E | Y | Please include the proper reference rather than just "As defined in information element " | Add proper reference to where the two fields are defined. (Type and Valid Range). | Accepted | 07/0245r3 |  |  | Done |  |  | Clause 10 |  |  |  | E
476 | Sharma, Suman | 7.3.2.37 | 11 | 7 | E | N | "it" appears to refer to the STA, which is not the intent. | replace "it" with "the BSS or IBSS". | Accepted | 07/0245r3 |  | 51 | Done |  |  | Clause 7.3.2.37 |  |  |  | E
477 | Sharma, Suman | 7.3.2.37 | 11 | 16 | E | N | replace "transmits no further" with "shall not transmit further" | replace "transmits no further" with "shall not transmit further" | Declined | 07/0245r3 | CID 359 removes procedures from clause 7. 11y/D1.1 will not add any "shall" statements to clause 7, as they belong in clause 9 or 11. | 211 |  |  |  | Clause 7.3.2.37 |  |  |  | E
478 | Sharma, Suman | 7.3.2.38 | 12 | 1 | T | Y | the definition of a current regulatory class seems futile. Would need to define the "current regulatory class" of an unassociated STA, and the "current regulatory class" of a STA that is associated but is currently scanning channels in another regulatory class, or that has started to roam to an AP in another regulatory class, etc. | remove "current regulatory class" in figure y112C and the second sentence in the first paragraph. "current regulatory class" is not used elsewhere in the draft. | Counter | 07/0245r3 | Sentence changed to "The Current Regulatory Class octet indicates the Regulatory Class in use for transmission and reception." Text will be added to clause 11 describing the fields and their ordering. | 278 |  |  |  | Clause 7.3.2.38
479 | Sharma, Suman | 11.9.7.1 | 24 | 21 | T | Y | clarify whether CSA and ECSA can both be used. | replace "may be used" with either "may be used instead" or "may also be sent". | Counter | 07/0245r3 | Text changed to "Optionally if dot11ExtendedChannelSwitchImplemented is false, the Extended Channel Switch Announcement elements and frames may also be sent." | 199 |  |  |  | Clause 11.9.7
480 | Sharma, Suman | 11.10.1 | 25 | 44 | E | N | "full resolution" is impractical. | replace "full resolution" with "best known resolution" | Accepted | 07/0245r3 |  | 214 | Done |  |  | Clause 11.10.1 |  |  |  | E
481 | Sharma, Suman | 11.10.3 | 26 | 31 | T | Y | 8 seconds sounds too short. | increase time (unless 8s is a regulatory limit --> provide reference) | Counter | 07/0245r3 | CID 91 changes the default value of dot11DSEAssociateTimeLimit to 32 seconds. | 91 |  |  |  | Clause 11.10.3
482 | Sharma, Suman | 11.10.3 | 26 | 31 | T | Y | if more than one enabling station is in range, more time may be needed. Especially if enabling stations are in different channels. | change the limitation to 8s per channel. | Counter | 07/0245r3 | CID 91 changes the default value of dot11DSEAssociateTimeLimit to 32 seconds. | 216 |  |  |  | Clause 11.10.3
483 | Sharma, Suman | 11.10.3 | 26 | 31 | T | Y | not clear how 8s is to be measured | clarify if time is measured between first Tx and last Tx, or is cumulative Tx duration | Accepted | 07/0245r3 | Text added ", measured from the time of first transmission," | 217 | Done |  |  | Clause 11.10.3
484 | Sharma, Suman | 11.10.3 | 26 | 34 | T | Y | sentence needs rewording to convey desired meaning | reword as "Every associated dependent STA shall cease transmission in the channel within [60] seconds if it has does not received either a beacon frame or a Probe Response frame with RegLoc DSE set to TRUE in the DSE registered location element within the | Counter | 07/0245r3 | "An associated dependent STA shall cease transmission within dot11DSERenewalTime seconds if it has not received either a Beacon frame or a Probe Response frame from it’s enabling AP with the RegLoc DSE bit set to 1 in the DSE registered location element, and set all fields in bits 16-159 of it’s DSE registered location element to zero;" | 218 |  |  |  | Clause 11.10.3
485 | Sharma, Suman | 11.10.3 | 26 | 37 | T | Y | response flood. | define that dependent STA should only reply to unicast requests | Declined | 07/0245r3 | The rewritten clause will not mention Probe Request nor Probe Response. | 283 |  |  |  | Clause 11.10.3 |  |  |  | Trivial
486 | Sharma, Suman | 17.3.6 | 28 | 17 | E | N | what does "may be required" mean? | clarify | Accepted | 07/0272r1 |  | 220 | Done |  |  | Clause 17.3.6 |  |  |  | E
487 | Sharma, Suman | 17.3.10.5 | 31 | 4 | E | N | what does "may be required" mean? | clarify | Counter | 07/0272r1 | Sentence is deleted. | 38 | Done |  |  | Clause 17.3.10.5 |  |  |  | E
488 | Sharon, Ariel | 3 | 3 | 12 | T | N | The definitions of enabling and dependent stations are circular | Need to provide precise definitions that do not depend on each other | Accepted | 07/0270r1 |  |  | Done |  |  | Clause 3-4-6 |  |  |  | Trivial
489 | Sharon, Ariel | 5.2.7 | 4 | 11 | T | N | Fixed and enabling stations are defined as registered stations. The statement regarding the transmit power for fixed and enabling stations needs to be modified. | "Since fixed and enabling stations are registered, higher transmit power may be allowed for these stations" | Counter | 07/0270r1 | This sentence will be rewritten in focusing on dependent station enablement, removing a restriction on power levels. |  | Done |  |  | Clause 5.2.7 |  |  |  | Trivial
490 | Sharon, Ariel | 5.2.7 | 4 | 29 | E | N | Sentence unclear | move "both" before multipath: "key capability for outdoor operation to adopt to both multipath and to other primary users…" | Counter | 07/0270r1 | The sentence being commented on is removed in the rewrite of 5.2.7, now Annex J.2 (07/0271). |  | Done |  |  | Clause 5.2.7 |  |  |  | E
491 | Shellhammer, Stephen | 3 | 3 | 12 | T | Y | The term being defined should not be included as part of the definition. The definition for enabling station needs to be rewritten. | Change definition to: "enabling station: A publicly registered station that may enable dependent stations." | Counter | 07/0270r1 | We are using another definition for an enabling AP. | 53 |  |  |  | Clause 3-4-6 |  |  |  | Trivial
492 | Shellhammer, Stephen | 3 | 3 | 19 | T | Y | The term being defined should not be included as part of the definition. The definition for fixed station needs to be rewritten. | Change definition to "fixed station: A publicly registered station that does not enable dependent stations" | Counter | 07/0270r1 | Changed to 'a station that is only authorized to operate at a specific location.' | 53 |  |  |  | Clause 3-4-6 |  |  |  | Trivial
493 | Shellhammer, Stephen | 5.2.7 | 4 | 21 | T | Y | The sentence implies that 11y is a primary user. | Delete the word "other" in the sentence "For this reason, in the 802.11 standard, all stations operating in the US 3650 MHz band shall use CCA-Energy Detect Clear Channel Assessment to better coexist with other primary users" | Counter | 07/0270r1 | The sentence being commented on is removed in the rewrite of 5.2.7, now Annex J.2 (07/0271). |  | Done |  |  | Clause 5.2.7
494 | Shellhammer, Stephen | 5.2.7 | 4 | 29 | T | Y | The sentence implies that 11y is a primary user. | Delete the word "other" in the sentence "Operation with more than one channel width is a key capability for outdoor operation, both to adapt to multipath and to other primary users." | Counter | 07/0270r1 | The sentence being commented on is removed in the rewrite of 5.2.7, now Annex J.2 (07/0271). |  | Done |  |  | Clause 5.2.7
495 | Shellhammer, Stephen | 5.2.7 | 4 | 28 | E | N | The phrase "channel width" should be "channel bandwidth" | Change "width" to "bandwidth" | Accepted | 07/0270r1 | The comment is applied to Annex J.2 (07/0271). |  | Done |  |  | Clause 5.2.7 |  |  |  | E
496 | Shellhammer, Stephen | 5.2.7 | 4 | 31 | E | N | The phrase "channel width" should be "channel bandwidth" | Change "width" to "bandwidth" | Accepted | 07/0270r1 | The comment is applied to Annex J.2 (07/0271). |  | Done |  |  | Clause 5.2.7 |  |  |  | E
497 | Shellhammer, Stephen | 5.2.7 | 4 | 22 | E | N | This logical value "true" is written is all small letter and not capitalized. This occurs many places in the draft. In some places it is written with all capitals. I believe the document would be easier to read and more consistent if all capitals was used for the logical values of TRUE and FALSE. | Everywhere in the draft, when referring to logical values of TRUE and FALSE change from "true" to "TRUE" and "false" to "FALSE." | Declined | 07/0270r1 | Per resolution to CID 509, changing "TRUE" to "true" and "FALSE" to "false", except in Annex D | 307 |  |  |  | Clause 5.2.7 |  |  |  | E
498 | Shellhammer, Stephen | 17.3.9.2 | 29 | 13-18 | T | Y | This text should be in Annex I and not it clause 17. | Move the text to Annex I. | Declined | 07/0272r1 | It will be removed from Annex I (informative), as it is not specified in regulation. | 444 |  |  |  | Clause 17
499 | Shellhammer, Stephen | 17.3.9.2 | 30 |  | T | Y | Figure y254A is just a copy of Figure I.1 in Annex I. I see no reason to repeat this figure here. | Delete the figure | Declined | 07/0272r1 | It will be removed from Annex I (informative), as it is not specified in regulation. | 444 |  |  |  | Clause 17
500 | Shellhammer, Stephen | Annex I | 60 | 1 | T | Y | The title of item 7 in Table I.3 has been changed from "licensed base station" to "enabling base station." That term seems to work for the US but I believe the change in title makes it no longer correct for Japan. | If you are going to use the same number for one thing in the US and another thing in Japan, pick a title that works in both countries. | Accepted | 07/0271r4 | In Japan the enabling base stations are licensed. Agree with the Suggested Remedy to use Tgy terms. | 272 | Done |  |  | Annex I-J
501 | Shellhammer, Stephen | Annex I | 60 | 1 | T | Y | The title of item 8 in Table I.3 has been changed from "mobile station" to "dependent mobile station." That term seems to work for the US but I believe the change in title makes it no longer correct for Japan. | If you are going to use the same number for one thing in the US and another thing in Japan, pick a title that works in both countries. | Accepted | 07/0271r4 | Will add new row for Dependent STA. | 273 | Done |  |  | Annex I-J
502 | Shellhammer, Stephen | Annex I | 61 | 1 | T | Y | Table I.4 in the standard give the maximum transmit power with an antenna gain of 6 dBi and not the maximum EIRP. So listing the EIRP is not same as the transmit power limit. | Convert back to transmit power and not EIRP. An alternative is to label the previous entries as transmit power with maximum antenna gain of 6 dBi each individually and not label the 11y entries that way. Just be consistent. | Counter | 07/0271r4 | Table will have separate columns for Transmit Power and EIRP, corresponding to regulatory limits | 502 |  |  |  | Annex I-J
503 | Shellhammer, Stephen | Annex J | 62 | 4 | T | Y | Once again, the column is labeled transmit power and the previous entries are in transmit power, but the new entries are in EIRP. | Either stick with transmit power for all, or make sure each entry is labeled as either transmit power or EIRP. | Accepted | 07/0271r4 | Table will have separate columns for Transmit Power and EIRP, corresponding to regulatory limits | 502 | Done |  |  | Annex I-J
504 | Stanley, Dorothy | Title | iii | 2 | E | N | Other amendments have "Draft Amendment ot STANDARD for Information Technology" as a title to the document, rather than "Sraft Standard". Check with the editors to determine consistent usage and change text accordingly. | As in comment; Also in title on Page 1 | Accepted |  |  |  | Done |  |  | Reference |  |  |  | E
505 | Stanley, Dorothy | 5.2.7 | 4 | 20 | T | N | Clause 5 typically includes descriptive text, and does not include use of "shall". | Change "shall use" to "use" in lines 20, 21, and "shall be capable of operation" to "operate" in lines 30, 31 | Counter | 07/0270r1 | The 'shalls' in 5.2.7 are being moved to a subclause defining operation in US 3650 MHz band. | 421 | Done |  |  | Clause 5.2.7 |  |  |  | Trivial
506 | Stanley, Dorothy | 5.2.7 | 4 | 9 | T | N | Suggest deleting the sentence beginning "Equipment in the band" as it is general, refers to cognitive radio capabilities, which are not defined in this standard. | As in comment | Accepted | 07/0270r1 |  |  | Done |  |  | Clause 5.2.7
507 | Stanley, Dorothy | 5.2.7 | 4 | 26 | E | N | Grammetical suggestion | Change from "Operator's requirements" to "Operator requirements", change from "leading us to put" to "leading to" and change "so that operators have more flexibility to respond to interference complaints from other operators" to "providing flexibilitiy to respond to inerference compaints" | Counter | 07/0270r1 | The sentence being commented on is removed in the rewrite of 5.2.7, now Annex J.2 (07/0271). | 507 | Done |  |  | Clause 5.2.7 |  |  |  | E
508 | Stanley, Dorothy | 7.3.2.36 | 10 | 14 | T | N | Change the sentences on lines 14-15 to be declarative: "An AT value of 3 with an Altitude Resolution field value of 0 indicates unknown altitude. The most precide Altitude is indicated using an Altitude Resolution field value of 30." | as in comment | Declined | 07/0245r3 | The definition in IETF RFC 3825 is unchanged by 802.11y, therefore the definition of altitude resolution is removed. | 549 |  |  |  | Clause 7.3.2.36 |  |  |  | Trivial
509 | Stanley, Dorothy | 7.3.2.36 | 10 | 20 | E | N | The editorial style of Tgma seems to be to use lower case for "true" and "false". | Change "TRUE' to "true" and "FALSE" to "false" throughout. | Accepted | 07/0245r3 |  | 307 | Done |  |  | Clause 7.3.2.36 |  |  |  | E
510 | Stanley, Dorothy | 7.3.2.37 | 11 | 9 | E | N | Font mismatch in the filed values of figute y112B | Change to same font | Accepted | 07/0245r3 |  | 96 | Done |  |  | Clause 7.3.2.37 |  |  |  | E
511 | Stanley, Dorothy | 7.3.2.37 | 11 | 11 | T | n | Use of "shall" in the information element definitions is to be avoided; I'm surprised that the Chair of Tgma has not given you an earful on this! (maybe he has). | Change from "shall be" to "is" in line 11,20,23,24,26,27. Change "shall occur"to "occurs" on line 29. Also change "means" to "indicates" in line 15 | Counter | 07/0245r3 | CID 359 removes procedures from clause 7. 11y/D1.1 will not add any "shall" statements to clause 7, as they belong in clause 9 or 11. | 511 | Done |  |  | Clause 7.3.2.37 |  |  |  | Trivial
512 | Stanley, Dorothy | 7.3.2.38 | 12 | 1 | E | N | Font mismatch in the filed values of figute y112B | Change to same font | Accepted | 07/0245r3 |  | 96 | Done |  |  | Clause 7.3.2.38 |  |  |  | E
513 | Stanley, Dorothy | 7.3.2.38 | 12 | 3 | TE | N | Change "chall indicate" to "indicates" in line 3 and change "numbers shall be" to "numbers are" | As in comment. | Accepted | 07/0245r3 |  |  | Done |  |  | Clause 7.3.2.38 |  |  |  | Trivial
514 | Stanley, Dorothy | 7.4.1.6 | 13 | 8 | E | N | Font mismatch in the filed values of figute y112B | Change to same font | Declined | 07/0245r3 | Figure 117a font changed | 96 |  |  |  | Clause 7.4.1 |  |  |  | E
515 | Stanley, Dorothy | 9.8.3 | 14 | 8 | T | N | Use of "where" seems odd; is it the intent to refer to a place, or a condition? | Change from "where" to "When" in lines 8,12,16,20(two occurances) | Accepted | 07/0270r1 |  |  | Done |  |  | Clause 9.8.3 |  |  |  | Trivial
516 | Stanley, Dorothy | 9.8.4 | 14 | 27 | E | N | Grammatical and wording changes | In line 27, change "is" to "are" and change"Where" to "When". In line 28, Change "beacon" to "Beacon"' and change "whenever" to "ehen" in line 32, change "With" to "Using" at the beginning of line 35, change "operation outdoors" to "outdoor operation" in line 36 and change ""Where" to "When" in line 36. | Accepted | 07/0270r1 |  |  | Done |  |  | Clause 9.8.4 |  |  |  | E
517 | Stanley, Dorothy | 9.8.4 | 14 | 29 | T | N | "Information Request Probe Responses" is unclear. | Change to "Probe Response frames" | Accepted | 07/0270r1 |  |  | Done |  |  | Clause 9.8.4 |  |  |  | Trivial
518 | Stanley, Dorothy | 11.10 | 25 | 25 | E | N | Grammatical suggestion | Change "then a" to "then" | Counter | 07/0245r3 | CID 181 replaced 'a' with 'each' |  | Done |  |  | Clause 11.10 |  |  |  | E
519 | Stanley, Dorothy | 11.10 | 25 | 35 | T | N | Suggest changing "shall not support the DSE registered location order unless" to "shall not respond to the DSE registered location request" | as in comment. | Accepted | 07/0245r3 |  |  | Done |  |  | Clause 11.10
520 | Stanley, Dorothy | 11.10 | 25 | 42 | T | N | Provide some context for "RegLoc Agreement" | Change "RegLoc Agreement" to "the RegLoc Agreement bit in the DSE Location Configuration Configration information element". Also, Change "DSE registered location" to "DSE Registered Location" in line 39, similarly in line 44, state the full name of the element. Also on page 26, line25 and 24,36 | Counter | 07/0245r3 | CID 201 says this is dot11RegLocAgreement, a MIB variable, and text was changed. Will not change DSE registered location to caps, as registered location is lower case. Other comments have removed DSE LCI. |  | Done | D1.2 change |  | Clause 11.10.1
521 | Stanley, Dorothy | 11.10.2 | 26 | 3 | T | N | Insert "bit" after "DSE" | As in comment. Also in line 22, p. 26 | Accepted | 07/0245r3 | RegLoc DSE bit in the DSE Location Configuration Information in the DSE registered location element. |  | Done |  |  | Clause 11.10.2 |  |  |  | Trivial
522 | Stanley, Dorothy | 11.10.3 | 26 | 12 | T | Y | dot11RegLocRequired and dot11DSERequired are referenced and used but are not defined | Define MIB variables or delete the references to them. | Counter | 07/0245r3 | As dot11RegLocRequired and dot11DSERequired are discussed throughout DSE procedures, they cannot be removed. They are a function of the regulatory requirements for operation in a band, and do not need to be MIB variables. |  | Done |  |  | Clause 11.10.3 |  |  |  | Trivial
523 | Stanley, Dorothy | 11.10.3 | 26 | 14 | E | N | Editorial suggestions | Delete "the purpose of" in line 14, change "beacon" to "Beacon", change "probe response" to "Probe Response" in line 16, Change "Every" to "A" in lines 18, 21,24,30,34,37, and 40. And fix the indenting of the list to tab over all of the text. | Accepted | 07/0245r3 |  | 523 | Done |  |  | Clause 11.10.3 |  |  |  | E
524 | Stanley, Dorothy | 11.10.3 | 26 | 21 | E | N | Editorial suggestions | Change "sending beacons" to "transmitting Beacon frames" | Accepted | 07/0245r3 |  |  | Done |  |  | Clause 11.10.3 |  |  |  | E
525 | Stanley, Dorothy | 11.10.3 | 26 | 27 | T | N | Which DEI value? The DEI value received by the dependent STA? | Insert "received by the dependent STA" after "DEI value" in line 27. | Accepted | 07/0245r3 |  | 525 | Done |  |  | Clause 11.10.3 |  |  |  | Trivial
526 | Stanley, Dorothy | 11.10.3 | 26 | 40 | E | N | incomplete reference to the IE | Change from "containing order 23 (DSE)" to Containing the DSE Registered Location element (order 23)" | Counter | 07/0245r3 | After Baseline update, order will change, so "(order 23)" will be deleted |  |  |  |  | Clause 11.10.3 |  |  |  | E
527 | Stanley, Dorothy | 17.3.6 | 28 | 17 | E | N | Missing punctuation | Insert a period at the end of line 17. | Accepted | 07/0272r1 |  | 204 | Done |  |  | Clause 17.3.6 |  |  |  | E
528 | Stanley, Dorothy | 17.3.10.5 | 31 | 1 | E | N | Missing changes to the text; editing instructions indicate a change, but no change id indicated. | Show changes, or correct the editing instructions. | Counter | 07/0272r1 | Instruction is deleted. | 380 | Done |  |  | Clause 17.3.10.5 |  |  |  | E
529 | Stanley, Dorothy | A.4.17 | 43 | 1 | E | N | the "MS" designator seems random. Is it an acronym? I expected to see "DSE" | Change "MS" to DSE" or similar in A.4.17. | Accepted | 07/0271r4 |  |  | Done |  |  | Annex A |  |  |  | E
530 | Stephens, Adrian | Generally | vii |  | E | N | It's nice to see the TGn rubric re-used :0) - but the bit about cross references having a title in parenthesis is not relevant. | Remove editorial note, or add titles in parenthesis. BTW the latter is trivial to do in Frame for internal cross-references if you start right, and usefull for cross-checking the accuracy of the reference. | Accepted |  |  |  | Done |  |  | General |  |  |  | E
531 | Stephens, Adrian | Generally |  |  | E | N | There are no .pdf bookmarks. | Please remember to generate them when transitioning to frame. | Accepted |  |  | 237 | Done |  |  | General |  |  |  | E
532 | Stephens, Adrian | Generally |  |  | E | N | There are numerous blank lines in the draft | Remove blank lines. Rely on the standard styles to provide appropriate spacing. | Accepted |  |  |  | Done |  |  | General |  |  |  | E
533 | Stephens, Adrian |  | 1 |  | E | N | Some of the editorial notes here duplicate material in the editorial notes section. | I suggest you put the "general" ones in one place. | Accepted |  |  |  | Done | D1.2 change |  | Reference |  |  |  | E
534 | Stephens, Adrian | 3 | 3 | 26 | E | N | acronym should be plural | -> acronyms | Accepted | 07/0270r1 |  | 100 | Done |  |  | Clause 3-4-6 |  |  |  | E
535 | Stephens, Adrian | 0 |  |  | E | Y | You need to declare the baseline which you assume, this consists of REVma D9.0 (until its approved) and all amendments that will (according to the official timeline) be published before this one. This also enables you to track which version of the baseline documents you are based on. | Define document baseline. | Accepted |  |  | 314 | Done |  |  | Baseline |  |  |  | E
536 | Stephens, Adrian | 5.2.7 |  |  | E | N | 5.2.7 is used by TGk. 5.2.8 is used by TGn. | While the TGn case is arguable, the TGk one is not. Renumber appropriately based on your declared baseline. | Accepted | 07/0270r1 |  | 314 | Done |  |  | Baseline |  |  |  | E
537 | Stephens, Adrian | 5.2.7 |  |  | T | N | "cognitive radio" - the term is undefined. | Add definition here or in clause 3. | Counter | 07/0270r1 | The sentence being commented on is removed in the rewrite of 5.2.7, now Annex J.2 (07/0271). | 275 | Done |  |  | Clause 5.2.7 |  |  |  | Trivial
538 | Stephens, Adrian | 5.2.7 |  |  | T | Y | "and the OFDM PHY." - but we have 2 published OFDM PHYs. Which one did you mean? | Because this is a normative requirement, you need to be exact. Add reference to subclauses defining the PHY behaviours you require. | Counter | 07/0270r1 | The sentence being commented on is removed in the rewrite of 5.2.7, now Annex J.2 (07/0271). | 174 | Done |  |  | Clause 5.2.7 |  |  |  | Trivial
539 | Stephens, Adrian | 5.2.7 |  |  | E | N | "Operator's requirements for registered stations are much greater" - awkward. A requirement is not a quantity with a size. | "Operator's requirements for registered stations are more restrictive ..." | Counter | 07/0270r1 | CID 507 changed the text | 507 |  |  |  | Clause 5.2.7 |  |  |  | E
540 | Stephens, Adrian | 7.2.3.1 |  |  | T | N | "Extended Channel Switch Announcement element may be present if dot11OFDMCCAEDRequired is true." I am uncomfortable using this term to represent "a TGy device", as the relationship between support for regulatory classes and CCA ED is coincidental. | Find a better variable name to represent this dependency. | Accepted | 07/0245r3 | dot11ExtendedChannelSwitchImplemented | 445 | Done |  |  | Clause 7.2.3 |  |  |  | Trivial
541 | Stephens, Adrian | 7.2.3.4 |  |  | E | N | I don't believe that drafts should attempt to predict the order of appearance of their elements in the common management frames, as it creates a maintenance overhead, and provides no functionality. Worse, if the amendment gets it wrong, and an implementation were to depend on a wrong order, we create chaos when the 802.11 editor resolves the ordering error. | Add an editorial instruction to insert before vendor-specific elements retaining the relative order. (See TGn draft for example of wording). BTW, you might want to wait and see how many negative comments the TGn D2.0 draft gets adopting this technique before processing this comment. | Accepted | 07/0245r3 |  | 351 | Done |  |  | Baseline |  |  |  | E
542 | Stephens, Adrian | 7.2.3.9 |  |  | T | Y | "Extended Channel Switch Announcement element may be present if dot11OFDMCCAEDRequired is true." It is not clear to me what normative effect this is intended to have. This statement doesn't require it to be present at any time, and doesn't prohibit it at any other time. | Reword - i.e. consider adding an "only" or an "otherwise clause" somewhere. | Accepted | 07/0245r3 |  | 542 | Done |  |  | Clause 7.2.3 |  |  |  | Trivial
543 | Stephens, Adrian | 7.2.3.9 |  |  | T | Y | The extended channel switch element will be used by other amendments that don't require CCA ED. | Consider defining a new MIB variable that relates to the extended channel switch mechanism. Then different amendments can require that this be true. Base the contents of the management frames on this new variable. | Accepted | 07/0245r3 | dot11ExtendedChannelSwitchImplemented | 445 | Done |  |  | Clause 7.2.3 |  |  |  | Trivial
544 | Stephens, Adrian | 7.3.2 | 7 | 7 | T | Y | The value x is not defined. So you can't instruct the technical editor to do anything with it. You're dependent on an external event - i.e. the assignment by the ANA. | I suggest you document the dependency on the ANA in an editorial note and find a neutral notation that highlights this in the table (avoid TBD). | Accepted | 07/0245r3 | The current baseline for 11y is REV-ma D9.0, TGk/D7.0 and TGr/D4.1, as they are scheduled to complete before TGy. We will use <ANA> for ANA assigned numbers, and ask the Working Group to approve such assignements when going to SB. | 351 | Done |  |  | Baseline |  |  |  | Trivial
545 | Stephens, Adrian | 7.3.2.36 |  |  | E | N | Number clash. 7.3.2.36 is used by TGk. | Choose a nicer number. | Accepted | 07/0245r3 |  | 351 | Done |  |  | Baseline |  |  |  | E
546 | Stephens, Adrian | 7.3.2.36 |  |  | E | N | The logic for using figure "y112A" escapes me. | Educate me or logify the number. | Accepted | 07/0245r3 | CID 356 asserts the correct number is 112z. | 314 | Done |  |  | Clause 7.3.2.36 |  |  |  | E
547 | Stephens, Adrian | 7.3.2.26 |  |  | T | N | The notion of having 4M floors tickles my fancy. Is there any range limit specifc to AT codes? | Add range limits, if necessary. | Declined | 07/0245r3 | IETF RFC 3825 is the normative reference, and Floors is defined therein. The edit of this clause will remove reference to AT Type codes 1 and 2. | 142 |  |  |  | Clause 7.3.2.36 |  |  |  | Trivial
548 | Stephens, Adrian | 7.3.2.26 |  |  | T | Y | "If AT = 3, an altitude resolution value 0.0 would indicate unknown altitude. The most precise Altitude would have an altitude resolution value of 30." This makes little sense. the normative effect of "would" is undefined. And the second sentence just doesn't agree with "3: Height Above Ground, Meters - in 2s-complement fixed-point 22-bit integer part with 8-bit fraction" | Reword first sentence and tell me what the heck the second part was meant to mean. | Declined | 07/0245r3 | The definition in IETF RFC 3825 is unchanged by 802.11y, therefore the definition of altitude resolution is removed. | 549 |  |  |  | Clause 7.3.2.36 |  |  |  | Trivial
549 | Stephens, Adrian | 7.3.2.26 |  |  | T | Y | The altitude resolution field is not adequately defined. | Add definition for it or remove it from the structure. | Accepted | 07/0245r3 | The definition in IETF RFC 3825 is unchanged by 802.11y, therefore the definition of altitude resolution is removed. | 549 | Done |  |  | Clause 7.3.2.36 |  |  |  | Trivial
550 | Stephens, Adrian | 7.3.2.26 |  |  | T | Y | Usually IETF structures are big endian, and this standard is little endian. This affects the interpretation of fields that span a word - i.e. your latitude, longitude and altitude fields. | I recommend either adding a note to say that 802.11 conventions are used, despite this being an IETF structure, or if that is not the case, define the mapping from the fields in the figure into the bits within each field. (i.e. the first altitude field has either bits 0 to 5 or bits 21 to 16). | Accepted | 07/0245r3 | As all of clause 7 is defined to be little-endian, and IETF RFC 3825 is not in use anywhere else, defining the fields to be little-endian saves energy and time in all 802.11 use of the fields. | 550 | Done |  |  | Clause 7.3.2.36
551 | Stephens, Adrian | 7.3.2.27 |  |  | T | N | Is this element strictly an announcement, or is it intended that it also reflects the "current channel" information even when no switch is pending? | Following an email exchange with the TGy chair, the intention is that this is an announcement. My lack of understanding of this from the draft suggests this is not clear. I recommend adding a statement that the element shall only be present when a channel switch is pending. | Accepted | 07/0245r3 | Text added "The element is only present when an extended channel switch is pending." |  | Done |  |  | Clause 7.3.2.37
552 | Stephens, Adrian | 7.3.2.27 |  |  | E | N | "A Channel Switch Mode set to 1 means that the STA in a BSS to which the frame containing the element is addressed transmits no further frames within the BSS until the scheduled channel switch." It is best to put normative behavioural statements in behav | Scan clause 7 for statements such as these that go outside the encoding of a field value and move to clause 9 or 11 as apprpriate, reworded with normative language as appropriate. | Accepted | 07/0245r3 |  | 511 | Done |  |  | Clause 7.3.2.37 |  |  |  | E
553 | Stephens, Adrian | 7.3.2.38 |  |  | E | Y | Figure y112C leads me to believe: 1. That the frame transports precisely 4 regulatory classes 2. That special meaning is applied to the "first alternate" etc... fields. However, I see no text telling me what goes in a "first alternate regulatory class" field. And the length of the figure and the length described by the text are different. | Show the alternate regulatory classes as a single field of length n octets, where n is defined to be the (Length-1). Add a definition in the text of what goes into this field. | Accepted | 07/0245r3 |  | 598 | Done |  |  | Clause 7.3.2.38 |  |  |  | E
554 | Stephens, Adrian | 7.3.2.38 |  |  | E | Y | "The Supported Regulatory Classes element may be included in Association Request frames...". This duplicates normative statements made elsewhere. Duplication of normative statements is a bad idea. | Remove or rephrase to make it clear that this is informative. | Accepted | 07/0245r3 | CIDs 139, 554 and 630 remove this paragraph. | 139 | Done |  |  | Clause 7.3.2.38 |  |  |  | E
555 | Stephens, Adrian | 7.4.1.1 |  |  | E | N | "change the last for of" - duh? | Unduhify it. | Accepted | 07/0245r3 | CID 361 accepted to change editing instruction |  | Done |  |  | Clause 7.4.1 |  |  |  | E
556 | Stephens, Adrian | 7.4.1.6 |  |  | E | N | "The Extended Channel Switch Announcement frame uses the Action frame body format and is transmitted by an AP in a BSS or a STA in an IBSS to advertise a channel switch." The first statement is awkward. The frame *is* an action frame. That defines its structure. And the second part is unrelated to the first and should be in a separate sentence. | Replace with: "The Extended Channel Switch Announcement frame is an Action frame. It is transmitted by an AP in a BSS or a STA in an IBSS to advertise a channel switch." | Accepted | 07/0245r3 | Text changed to "The Extended Channel Switch Announcement frame is an Action frame. It is transmitted by an AP in an infrastructure BSS or a STA in an IBSS to advertise a channel switch. " |  | Done |  |  | Clause 7.4.1 |  |  |  | E
557 | Stephens, Adrian | 7.4.1.6 |  |  | T | N | Figure y117A claims to be a frame format, but I don't see the standard MAC header. | Call it an action field. | Counter | 07/0245r3 | In REV-ma, all 7.4.1 figures are titled XXX frame body format, and editor will insert 'body' after 'frame' in figure title |  | Done |  |  | Clause 7.4.1 |  |  |  | Trivial
558 | Stephens, Adrian | 7.4.1.6 |  |  | E | N | "The Category field shall be set to 0". The use or normative language to describe the interpretation of a field is unnecessary. Use simple declaratives. | Review clause 7 and keep "shalls" that relate to behaviour (and ideally move any independent normative behaviour out of clause 7). | Accepted | 07/0245r3 |  | 511 | Done |  |  | Clause 7.4.1 |  |  |  | E
559 | Stephens, Adrian | 9.8.4 |  |  | E | N | "m per second" - informal unit | replace with "m/s" | Accepted | 07/0270r1 |  |  | Done |  |  | Clause 9.8.4 |  |  |  | E
560 | Stephens, Adrian | 10 |  |  | TE | N | The parameters of the MLME primitives may need to be updated to reflect amendments that are your baseline (e.g. TGr modifies the reassociate request). | Update according to your defined baseline. | Accepted | 07/0245r3 |  |  | Done |  |  | Baseline |  |  |  | Trivial
561 | Stephens, Adrian | 10.3.2.2.2 |  |  | T | Y | This amendment requires any 802.11 STA (not just "TGy" devices) to report the DSE contents if they are present in the beacon. This makes legacy devices non-compliant because they don't know how to interpret or report the DSE registered location element. | Make the presence of this field conditional on something that represents "I'm a TGy device". | Accepted | 07/0245r3 |  | 279 | Done |  |  | Clause 10 |  |  |  | Trivial
562 | Stephens, Adrian | 10.3.6.1.2 |  |  | T | Y | "Specifies the Supported Regulatory Classes capabilities of the non-AP STA. This parameter shall only be present if the MIB attribute dot11OFDMCCAEDRequired is true." This does not require it to be present in this case, which is probably not correct. | Consider replacing "shall only be present" with "shall be present if and only if" Review all the clause 10 "Description" to ensure that: 1. The item is not required to be present in a non-TGy device 2. The item is required to be present in a TGy device under specific circumstances. | Counter | 07/0245r3 | We replace dot11OFDMCCAEDRequired with dot11ExtendedChannelSwitchImplemented to track 11n/D2.0 | 562 | Done |  |  | Clause 10 |  |  |  | Trivial
563 | Stephens, Adrian | Generally |  |  | T | N | I'm not sure that mobility is properly handled. You are likely to want to have a .11 device that roams between conventional .11 networks (i.e. 2.4GHz and 5GHz) and 3650MHz operation. How many PHYs does this STA have? The dot11OFDMCCAEDRequired MIB variable is a read-only attribute of the PHY. Does this force me into ED operation in 2.4GHz .11b operation? | Please add an informational section that describes how a device can roam between these bands. At least an architecture picture is necessary that shows how many PHYs it has. | Counter | 07/0282r0 | CID 112 asks for DSE to be managed for each sub-band, and the remedy will make dot11OFDMCCAEDRequired band specific. We decline to make a 3650 STA operate two radios at the same time. |  | Done |  |  | General
564 | Stephens, Adrian | 10.3.30.4.4 |  |  | T | Y | "attribute. If Mode = 0, STA shall refrain from transmitting until the time of the extended channel switch." Which entity in our architecture is this a normative requirement for? I think the behaviour is within the MAC, because the timing of the actual switch is not known to the SME. However, as phrased this is a requirement on the SME. | Move the normative statement to clause 9 or 11 somewhere. | Accepted | 07/0245r3 |  | 564 | Done |  |  | Clause 10 |  |  |  | Trivial
565 | Stephens, Adrian | 11.9.7.1 |  |  | T | N | "In the following text wherever Channel Switch Announcement is referred to," good enough for a draft 1, I suppose. But not for a D2.0. | Each place where it is "referred to" add a mention of the rules. (This can be done by putting them in their own subclause and referencing it). Perform the same to 11.9.7.2 | Counter | 07/0245r3 | Changes to the following paragraph remove the need to clarify which rules are being followed. 11.9.7.2 refers to 'Channel Switch Announcement' in the singular throughout, so that the new first paragraph is all that is needed to convey 'either/or/both' CSAs are being used. |  | Done |  |  | Clause 11.9.7 |  |  |  | Trivial
566 | Stephens, Adrian | 11.9.7.1 |  |  | T | Y | "A STA in a BSS that is not the AP shall not transmit the Channel Switch Announcement element." An IBSS is a BSS. This statement contradicts the IBSS DFS procedures. | Insert "infrastructure" before BSS in the quoted text. | Declined | 07/0245r3 | Text is part of REV-ma base, unchanged by 802.11y D1.0. Comment will be forwarded to REV-mb TG | 30 |  |  |  | Clause 11.9.7 |  |  |  | Trivial
567 | Stephens, Adrian | 11.10 |  |  | E | N | The numbering of this subclause conflicts with TGk | unconflictify it | Accepted | 07/0245r3 | CID 375 supplied correct number | 314 | Done |  |  | Clause 11.10 |  |  |  | E
568 | Stephens, Adrian | 11.10 |  |  | E | N | The list is probably meant to be a dashed list. | Follow formatting shown in IEEE-SA style guide. | Accepted | 07/0245r3 |  | 568 | Done |  |  | Clause 11.10 |  |  |  | E
569 | Stephens, Adrian | 11.10.3 |  |  | T | Y | "BSS or IBSS" is an oxymoron. An IBSS *is* a BSS. | Replace with "infrastructure BSS or IBSS" or "BSS" to taste. | Accepted | 07/0245r3 |  | 569 | Done |  |  | Clause 11.10.3 |  |  |  | Trivial
570 | Stephens, Adrian | 11.10.3 |  |  | E | Y | "—Every dependent STA shall associate" You cannot provide a normative requirement to every STA, because nobody can test every STA, and normative requirements should be testable. It is sufficient to talk about what *A STA* should do. | Repplace with "A dependent STA shall associate..." and make similar changes throughout this section. | Accepted | 07/0245r3 |  | 523 | Done |  |  | Clause 11.10.3 |  |  |  | E
571 | Stephens, Adrian | 11.10.3 |  |  | E | Y | "Probe Response frame containing order 23 (DSE), with the dependent DSE registered location element." It's a really bad idea putting the order here. It will change as you try and track your baseline (or if you're clever, you will avoid defining the order at all). Also, the requirements on what goes into a frame should be fully specified in clause 7. | Either move this statement to clause 7, or remove it. | Accepted | 07/0245r3 |  | 608 | Done |  |  | Baseline |  |  |  | E
572 | Stephens, Adrian | 11.10.3 |  |  | E | Y | "The dependent STA shall ... schedule this Probe Response be sent to self using normal frame" Where is "scheduling" a probe response defined? Where are "normal frame transmission rules" defined? When you have a "shall" statement that refers to behaviour defined elsewhere, using informal language is likely to cause ambiguity. | Replace these informal terms with references to the subclauses where the appropriate behaviour is defined, or use terms that are well defined in the baseline. | Accepted | 07/0245r3 | Refer to REV-ma 11.1.3.2.1 and 11.1.3.2.3 for examples of "normal frame transmission rules", changed "schedule" to "prepare". |  | Done |  |  | Clause 11.10.3 |  |  |  | E
573 | Stephens, Adrian | 17.1 |  |  | T | N | I'd like to see a description of how a TGn PHY could be used in 3650 that is compliant with TGy. | I know that procedurally you have no choice but to reject this comment. The question still remains - what features of TGn could be reused in 3650? | Declined | 07/0282r0 | The purpose of the PAR states extending 802.11a/h/j. 802.11 may wish to extend the use of “y” to modes of 11n at a later date if an interested group of people obtain approval to form a task group. | 573 |  |  |  | Clause 17
574 | Stephens, Adrian | 17.1 |  |  | E | N | I dislike the term "OFDM system", which doesn't relate to the .11 architecture. One could consider a dual-band STA to be an OFDM (and DSSS) system. Does the added text now make these devices non-compliant? The word "system" doesn't relate to our architecture and is essentially a meaningless noiseword - "thingy" would do just as well. | Call it a PHY - at least that's a term that is used by our architecture diagram, and limits the scope of the exclusion statements. Make this change consistently throughout clause 17. (there are 8 occurrances in 17.1 and 17.1.1). | Counter | 07/0282r0 | Amendment will be rewritten to not use "OFDM system", rather "OFDM PHY", but will not change REV-ma text that is not otherwise changed. | 13 | Done |  |  | Clause 17 |  |  |  | E
575 | Stephens, Adrian | 17.1.2.2 |  |  | T | Y | "The PMD sublayer provides a means to send and receive data between two or more stations. This clause is concerned with the any band using OFDM modulation." this appears to contradict the exclusion of the 2.4GHz band in 17.1 | Remove "any band using" | Accepted | 07/0282r0 |  | 13 | Done |  |  | Clause 17 |  |  |  | Trivial
576 | Stephens, Adrian | 17.3.6 |  |  | E | N | "by PHY-CCA.indicate of class BUSY." AFAI, the primitives to not come in classes, they have defined parameters. | Replace "of class busy" with "STATE parameter set to BUSY" and similar change for the IDLE case. | Accepted | 07/0282r0 |  |  | Done |  |  | Clause 17.3.6 |  |  |  | E
577 | Stephens, Adrian | 17.3.6 |  |  | T | Y | "The PHY MIB attribute, dot11CCAEDModeSupported, shall indicate the appropriate operation modes. The PHY shall be configured through the PHY MIB attribute, dot11OFDMCurrentCCAEDMode." 1. The dot11CurrentCCAEDMode has no definition in the MIB 2. Language - you can't place a normative requirement on a poor unsuspecting MIB variable. That is because MIB variables are not behavioural entities. If you need a "shall" statement, it needs to call out behaviour - i.e. a subclause reference. Also, "shall ... appropriate" is almost always wrong. It is equivalent to "you gotta do this, but I won't tell you what you've gotta do". | Define the missing MIB varable and give the first sentence some much needed TLC. | Counter | 07/0272r1 | Removes CCA modes. | 240 | Done |  |  | Clause 17.3.6
578 | Stephens, Adrian | 17.3.10.5 |  |  | T | N | The instruction: "Insert the following text and change the paragraph as shown:" is followed by 2 paras without any changes. Did the changes get lost? | Remove the instruction or show the changes. | Accepted | 07/0272r1 | Instruction is deleted. | 380 | Done |  |  | Clause 17.3.10.5 |  |  |  | Trivial
579 | Stephens, Adrian | 17.3.10.5 |  |  | T | Y | I'm not sure about the purpose of point b), but I think the 5us figure should scale according to short training field duration, because all PHY processes will scale with the clock. Also where does the 5us come from? Is it 4us (CCA detect time), plus 1us added "for luck"? | More precision is required in the definition of this time. Ideally relate it to parameters defined elsewhere. Otherwise show how it scales with channel width. | Counter | 07/0272r1 | CCA detect time is one long symbol time. | 579 |  |  |  | Clause 17.3.10.5
580 | Stephens, Adrian | 17.3.10.5 |  |  | T | Y | "In the event that a correct PLCP header is received," - what do you mean by correct? Does this relate only to parity errors in the SIG. What about reserved rates? What about unsupported rates? | Define "correct" in this context. | Counter | 07/0272r1 | CCA detect time is one long symbol time. | 241 |  |  |  | Clause 17.3.10.5
581 | Stephens, Adrian | 17.3.10.5 |  |  | TE | Y | "In the event that a correct PLCP header is received, the OFDM PHY shall hold the CCA signal inactive" - inactive? Also, please use terms that relate to the defined interface. We have busy and idle, not active and inactive. | inactive -> busy | Counter | 07/0272r1 | CCA detect time is one long symbol time. |  | Done |  |  | Clause 17.3.10.5 |  |  |  | Trivial
582 | Stephens, Adrian | 17.3.10.5 |  |  | T | N | "Conformance to the optional CCA-ED shall be demonstrated by applying an equivalent OFDM compliant signal above the appropriate ED threshold (item a) so that all conditions described in item b and item c are demonstrated for that channel width." I'm uncomfortable putting "shalls" related to tests of conformance in the spec, because as we all know, .11 is not where the test specs are written. | I'd replace "shall" with "is" here, and let another body decide the actual tests. | Counter | 07/0272r1 | Sentence is deleted per CID 226 and 11-07/0272. | 242 |  |  |  | Clause 17.3.10.5
583 | Stephens, Adrian | 17.3.12 |  |  | E | N | The figure needs fettling as I fear fuzzification has freely been foisted on you by the slings and arrows of outrageous word processors. | Gird your loins and defuzzify it - ie. provide me a figure I can actually read. | Accepted | 07/0282r0 |  | 583 | Done |  |  | Clause 17.3.12 |  |  |  | E
584 | Stephens, Adrian | 17.3.12 |  |  | T | N | "Where the optional CCA-ED is used, in the event that a change in PMD_CS.indicate or PMD_ED.indicate..." I think this whole sentence is new material and should be underlined. Certainly the change marking shown makes no sense. | Review and correct change marking. | Accepted | 07/0272r1 |  | 227 | Done |  |  | Clause 17.3.12
585 | Stephens, Adrian | 17.5.4.3 |  |  | TE | N | This is an abstract interface. There is no need to define "0 for DISABLED". Just a plain jane "DISABLED" will do. | Remove 0s and 1s unless these are also present in the baseline. | Accepted | 07/0282r0 |  | 243 | Done |  |  | Clause 17.5
586 | Stephens, Adrian | Annex D | 47 | 52 | T | Y | "Frequency Band Supported is 3 bits indicating the particular OFDM frequency Band being supported." There's a mapping of coding to band that is missing. | Add missing mapping. | Counter | 07/0271r4 | Replaced Frequency Band Supported with Current Regulatory Class here and in the Report Table. | 586 | Done |  |  | Annex D |  |  |  | Trivial
587 | Stephens, Adrian | Annex D | 47 | 66 | T | Y | dot11LCIDSELatitudeFraction - it's not clear if the 25 significant bits are the most significant or the least of this 32-bit quantity. | Change range so that it only holds 25 bits. Make similar changes wherever a "fraction" part is held in an unsigned32. | Accepted | 07/0271r4 | Changed Fraction from unsigned32 to INTEGER (0..33554431). Making similar changes to all LCI Fractions. | 587 | Done |  |  | Annex D
588 | Stephens, Adrian | Annex D | 48 | 66 | T | Y | ""Altitude resolution is 6 bits indicating the number of valid bits in the altitude."" - I still wouldn't know how to implement this as this text looks like a limit on range. | Relate this to a mask, or name the bits within the altitude field that are valid dependent on this variable. | Declined | 07/0271r4 | The Altitude field is 30-bits long, 22-bit integer and 8-bit fraction, and as specified in RFC-3825, at most all 30 bits are valid. A comment field in a MIB entry is not sufficient information for implementors. | 588 |  |  |  | Annex D
589 | Stephens, Adrian | Annex D | 58 |  | E | N | TGn also has an SMTbase7 object definition. While the official publication date of TGn precedes that of TGy, TGn takes precidence. | Either adjust the TGy publication date or make TGn part of your baseline, with appropriate renumbering (about 5 subclause collisions and adjustment in Annex D). | Declined | 07/0271r4 | The current baseline for 11y is REV-ma, TGk and TGr, as they are scheduled to complete before TGy. | 314 |  |  |  | Baseline |  |  |  | E
590 | Stephens, Adrian | Annex I | 59 | 7 | T | N | "Section 90.1301 et seq." - please be precise | List the sections that relate. | Accepted | 07/0271r4 |  | 270 | Done |  |  | Annex I-J |  |  |  | Trivial
591 | Stephens, Adrian | Annex I | 60 | 4 | E | Y | "grandfathered satellite earth stations," - not all readers will understand the FCC's peculiar use of this term. | Please define it (a paranthetical note suffices). | Accepted | 07/0271r4 |  | 591 | Done |  |  | Annex I-J |  |  |  | E
592 | Stephenson, Dave | 7.2.3.1 | 5 | 5 | T | Y | Why does DSE registered location need to go in the beacon--it's just contributing to beacon bloat. | Use 802.11k LCI report for STA to request and receive location information. Alternatively, if the dependent STA only needs this information post-association a DSE Registered location element could be included in a (re)-association response. | Declined | 07/0245r3 | The DSE registered location is required in Beacons to assist interference identification and resolution, which is required of all operation in the band. Requirements for operation in US 3650 MHz band will be addressed in Annex J, leaving DSE procedures in clause 11. | 406 |  |  |  | Clause 7.2.3
593 | Stephenson, Dave | 7.3.2.36 | 10 | 1 | T | Y | LCI information element should be defined in a way that can be used in both TGy and TGk's LCI report. | Define LCI IE and remove Dependent Enablement Identifier, RegLoc Agreement bit, RegLoc DSE bit and Dependent STA bit. Then put these fields in their own IE. | Declined | 07/0245r3 | As IETF RFC 3825, July 2004, defines three datums, using some of the unused bits of the datum field for other purposes saves energy and time in all 802.11 use of the fields. | 593 |  |  |  | Clause 7.3.2.36
594 | Stephenson, Dave | 7.3.2.36 | 10 | 20 | E | Y | The text states "TRUE" without defining whether TRUE is a 1 or a 0. | Use 1 instead of TRUE (assuming this is what is meant). | Accepted | 07/0245r3 |  | 307 | Done |  |  | Clause 7.3.2.36 |  |  |  | E
595 | Stephenson, Dave | 7.3.2.37 | 11 | 10 | E | N | The font used in Figure y112B is not consistent. First 3 octets and second 3 octets use different fonts. | Make the fonts consistent. | Accepted | 07/0245r3 |  | 96 | Done |  |  | Clause 7.3.2.37 |  |  |  | E
596 | Stephenson, Dave | 7.3.2.37 | 11 | 32-34 | E | N | Clause numbers are cited without the word "clause" pre-pended. | Add "clause" before citations. | Declined | 07/0245r3 | CID 359 removes procedures from clause 7, including the cited sentence. It is REV-ma practice (283 occurrances) to cite clause numbers only for entire clause, not specific subclauses. |  |  |  |  | Clause 7.3.2.37 |  |  |  | E
597 | Stephenson, Dave | 7.3.2.38 | 12 | 1 | E | N | The font used in Figure y112C is not consistent. First 3 octets and second 3 octets use different fonts. | Make the fonts consistent. | Accepted | 07/0245r3 |  | 96 | Done |  |  | Clause 7.3.2.38 |  |  |  | E
598 | Stephenson, Dave | 7.3.2.38 | 12 | 1 | T | Y | There is no text defining how the alternate requlatory classes are used nor how they are to be populated (other than in increasing order). | Add text defining operation in clause 11.10. | Accepted | 07/0245r3 | Text will be added to clause 11 describing the fields and their ordering. | 598 | Done |  |  | Clause 7.3.2.38
599 | Stephenson, Dave | 7.3.2.38 | 12 | 7-8 | E | N | Clause numbers are cited without the word "clause" pre-pended. | Add "clause" before citations. | Declined | 07/0245r3 | CIDs 139, 554 and 630 remove this paragraph. It is REV-ma practice (283 occurrances) to cite clause numbers only for entire clause, not specific subclauses. |  |  |  |  | Clause 7.3.2.38 |  |  |  | E
600 | Stephenson, Dave | 9.8.3 | 14 | 17 | E | N | The text uses the words associate and reassociate, but the correct terms are association and reassociation respectively. The text also does not state whether these are request or response messages. | Fix the text. | Accepted | 07/0270r1 |  |  | Done |  |  | Clause 9.8.3 |  |  |  | E
601 | Stephenson, Dave | 9.8.4 | 14 | 29 | T | Y | A new term "information request Probe Response" is used, but there is no definition on what this is. | Define the term. | Accepted | 07/0270r1 | Change to "Probe Response frames" | 517 | Done |  |  | Clause 9.8.4 |  |  |  | Trivial
602 | Stephenson, Dave | 11.10 | 25 | 20 | E | Y | The sentence, "The procedures may also satisfy needs in other frequency bands and may be useful for other purposes" is nice, but not appropriate in a specification. | Move the sentence to an informative annex or remove it. | Declined | 07/0245r3 | TPC and DFS procedures have a similar sentence, and DFS procedures are being used for other purposes (than radar detection) here and in 11k/D7.0. |  |  |  |  | Clause 11.10 |  |  |  | E
603 | Stephenson, Dave | 11.10.1 | 25 | 38 | T | Y | Why does DSE registered location need to go in the beacon--it's just contributing to beacon bloat. | I could not find any text which states why the DSE Registered Location element must be in the beacon. If this is required, then text should state the reason (in an informative annex would be fine too); if not required, then DSE LCI IE should be removed | Counter | 07/0245r3 | The DSE registered location is required in Beacons to assist interference identification and resolution, which is required of all operation in the band. The 11.10 description will be expanded to explicitely note interference identification and resolution. | 406 |  |  |  | Clause 11.10.1
604 | Stephenson, Dave | 11.10.2 | 26 | 2 | T | Y | Why does DSE registered location need to go in the beacon--it's just contributing to beacon bloat. | I could not find any text in this sub-clause which states that LCI information must be in the beacon. If this is required, then text should state the reason; if not required, then DSE Registered Location element should be removed from the beacon. | Counter | 07/0245r3 | The DSE registered location is required in Beacons to assist interference identification and resolution, which is required of all operation in the band. The 11.14 description will be expanded to explicitely note interference identification and resolution. | 603 |  |  |  | Clause 11.10.2
605 | Stephenson, Dave | 11.10.2 | 26 | 2 | E | Y | The term "BSA" is not defined. | Define the term. | Declined | 07/0245r3 | BSA is defined in REV-ma/D9.0. | 293 |  |  |  | Clause 11.10.2 |  |  |  | E
606 | Stephenson, Dave | 11.10.3 | 26 | 37 | T | Y | The text states that "every dependent STA shall respond to a request information Probe Request …". If dependent STA is not an AP, then this is a non-standard use of Probe Request and Response and should not be done as it could cause errant operation of legacy STAs. | I'm not sure what to suggest without a lot of thought; a new management frame subtype, however, would be safe (albeit a solution which uses up a valuable resource). | Counter | 07/0245r3 | CID 609 suggests how to resolve this comment. | 609 |  |  |  | Clause 11.10.3
607 | Stephenson, Dave | 11.10.3 | 26 | 37 | T | Y | The text states that "every dependent STA shall respond to a request information Probe Request …" | There should be some explanation in this sub-clause or an informative annex as to why this feature is required given the corollary requirement that a dependent STA must autonomously transmit in DSE | Accepted | 07/0245r3 | The DSE registered location is required in Beacons to assist interference identification and resolution, which is required of all operation in the band. Requirements for operation in US 3650 MHz band will be addressed in Annex J, leaving DSE procedures in clause 11. |  | Done |  |  | Clause 11.10.3
608 | Stephenson, Dave | 11.10.3 | 26 | 43 | E | Y | Text states, "… create a Probe Response frame containing order 23 (DSE) …". This text is unclear. What is "order 23". | Clarify text. | Accepted | 07/0245r3 |  | 608 | Done |  |  | Baseline |  |  |  | E
609 | Stephenson, Dave | 11.10.3 | 26 | 43 | T | Y | The text states that a dependent STA must transmit a Probe Response to self. This is a non-standard use of Probe Response and could result in errant operation of legacy STAs receiving this Probe Response. | Use an action frame to transmit this data rather than a Probe Response. Also, the destination address could be a multicast address of a special type. There are some multicast address which are defined to not be forwarded on the DS (e.g., LLDP uses this class of multicast address). | Accepted | 07/0245r3 | An Action frame to the broadcast address will advertise the Enabling AP's registered location for interference identification purposes. It is likely there are STAs than do not follow 802.1Q-2005 Table 8-1 rules. | 609 | Done |  |  | Clause 11.10.3
610 | Stephenson, Dave | 11.10.3 | 26 | 44 | T | Y | Text states that STA must transmit a Probe Response to self whenever the sum modulo [256] changes. Why is this transmission based on frames transmitted rather than elapsed time? If a STA is transmitting a lot of frames, this will cause the Probe Reponses to be generated very frequently. | Make this time based (e.g., every 60s) or the maximum of time or frames transmitted (e.g., every 60s or 50,000 frames). I realize this frame count is much higher than in the draft text, but I don't know the regulatory requirement which is being satisfied here. | Declined | 07/0245r3 | The DSE registered location is required in Beacons to assist interference identification and resolution, which is required of all operation in the band. Sending it based on time just adds interference when no data traffic is present. |  |  |  |  | Clause 11.10.3
611 | Stephenson, Dave | 11.10.3 | 26 | 31, 32, 44 | E | Y | The text contains square brackets [] whose purpose is not defined. | Define significance of square brackets or remove them. | Accepted | 07/0245r3 |  | 157 | Done |  |  | Clause 11.10.3 |  |  |  | E
612 | Stephenson, Dave | General |  |  |  |  | The text states "TRUE" without defining whether TRUE is a 1 or a 0. | Use 1 instead of TRUE (assuming this is what is meant). | Declined |  | Per resolution to CID 509, changing "TRUE" to "true" and "FALSE" to "false", except where it is a value in a bit field, or in Description text in Annex D. | 307 |  |  |  | General |  |  |  | Trivial
613 | Takagi, Eiji | 5.2.7 | 4 | 20 | E | Y | Acronym does not relate to its expansion. | Replace CCA to ED-CCA. Or more preferably, change the clause from " CCA- Energy Detect Clear Channel Assessment " to " Clear Channel Assessment-Energy Detect (CCA-ED)" for the consistency with clause 7.3.8 (P.31). | Counter | 07/0270r1 | Sentence being commented on is deleted. | 32 | Done |  |  | Clause 5.2.7 |  |  |  | E
614 | Takagi, Eiji | 17 | 27 | 7 | T | Y | data rates of Mandatory and Optional in 5 MHz and 10 MHz are not defined. Also spectrum mask for them are not defined. | Define them. | Counter | 07/0272r1 | We decline the comment about data rates, as they are well specified in clause 17.Transmit masks for 10MHz- and 5MHz channel bandwidths and text added. | 234 |  |  |  | Clause 17 |  |  |  | Trivial
615 | Takagi, Eiji | 17.3.10.5 | 31 | 20, 26 | T | Y | The relationship between two CCA-ED modes are not described (and or exclusive-or or conditional…). Also as the relation is not described, the sentence in line 26 becomes unclear. | Describe it. | Counter | 07/0272r1 | CCA-ED text changed to one mode only. | 38 |  |  |  | Clause 17.3.10.5
616 | Thomson, Allan | 3 | 3 | 12 | E | Y | What does "enabling station" really mean? It needs to be clearer what the STA is enabling and similarly what the STA is dependent on | Change "enabling", "dependent" and "fixed" to terms that indicate what service or feature is really being "enabled" or "depended" on so that it is clear in the merged standard that your "enabling X service" and "dependent on Y service" | Counter | 07/0270r1 |  |  | Done |  |  | Clause 3-4-6 |  |  |  | E
617 | Thomson, Allan | 3 | 3 | 12 | E | Y | What does it mean to be "publicly registered"? | Define how a STA can be publicly registered or add reference to standard or document that describes mechanism for public registration | Accepted | 07/0270r1 | Replaced with 'registered STA', meaning there is a registration system than can be used to facilitate interference resolution. | 426 | Done |  |  | Clause 3-4-6 |  |  |  | E
618 | Thomson, Allan | 3 | 3 | 15 | E | Y | What does it mean to transmit an enabling "signal". Is signal a message, frame, IE or special frequency? | Clarify the description | Accepted | 07/0270r1 | "coded signals" |  | Done |  |  | Clause 3-4-6 |  |  |  | E
619 | Thomson, Allan | 7.3.2 | 7 | 7 | T | Y | Table 26 element IDs need to be correctly assigned | Get assigned IEs and update draft accordingly | Counter | 07/0245r3 | The current baseline for 11y is REV-ma D9.0, TGk/D7.0 and TGr/D4.1, as they are scheduled to complete before TGy. We will use <ANA> for ANA assigned numbers, and ask the Working Group to approve such assignements when going to SB. | 351 | Done |  |  | Baseline |  |  |  | Trivial
620 | Tolpin, Alexander | 7.4.1.6 | 13 | 4 | T | Y | There is no need for additional Extended Channel Switch Announcement frame. The new Extended Channel Switch Information Element may be contained in the existent Channel Switch Announcement frame and can be distinguished by element ID from the old Channel Switch Information Element | Remove the Extended Channel Switch Announcement frame from 7.4..1.6 and from Table 44 in 7.4.1.1 | Declined | 07/0245r3 | The REV-ma Channel Switch Announcement element has a length of 5 octets, and legacy stations would have unspecified behavior if the element indicated a length other than 3. There is no backward compatibility with TGh stations in this band, and only the ECSA is used. | 673 |  |  |  | Clause 7.4.1
621 | Towell, Timothy | 0 |  |  | E | Y | This document doesn't define what baseline of existing documents it depends upon. | Define the document baseline assumptions that this document is using. | Accepted |  |  | 5 | Done |  |  | Baseline |  |  |  | E
622 | Towell, Timothy | 5.2.7 |  |  | T | Y | "and the OFDM PHY." - 802.11 have 2 published OFDM PHYs. Which one did you mean? | Because this is a normative requirement, you should be specific to the subclauses defining the PHY behaviours you require. | Counter | 07/0270r1 | The sentence being commented on is removed in the rewrite of 5.2.7, now Annex J.2 (07/0271). | 174 | Done |  |  | Clause 5.2.7
623 | Towell, Timothy | 7.2.3.9 |  |  | T | Y | "Extended Channel Switch Announcement element may be present if dot11OFDMCCAEDRequired is true." It is not clear to me what normative effect this is intended to have. This statement doesn't require it to be present at any time, and doesn't prohibit it at any other time. | Reword - i.e. consider adding an "only" or an "otherwise clause" somewhere. | Accepted | 07/0245r3 |  | 542 | Done |  |  | Clause 7.2.3
624 | Towell, Timothy | 7.2.3.9 |  |  | T | Y | The extended channel switch element will be used by other amendments that don't require CCA ED. | Consider defining a new MIB variable that relates to the extended channel switch mechanism. Then different amendments can require that this be true. Base the contents of the management frames on this new variable. | Accepted | 07/0245r3 | dot11ExtendedChannelSwitchImplemented | 445 | Done |  |  | Clause 7.2.3 |  |  |  | Trivial
625 | Towell, Timothy | 7.3.2 | 7 | 7 | T | Y | The value x is not defined. So you can't instruct the technical editor to do anything with it. You're dependent on an external event - i.e. the assignment by the ANA. | I suggest you document the dependency on the ANA in an editorial note and find a neutral notation that highlights this in the table (avoid TBD). | Accepted | 07/0245r3 | The current baseline for 11y is REV-ma D9.0, TGk/D7.0 and TGr/D4.1, as they are scheduled to complete before TGy. We will use <ANA> for ANA assigned numbers, and ask the Working Group to approve such assignements when going to SB. | 351 | Done |  |  | Baseline |  |  |  | Trivial
626 | Towell, Timothy | 7.3.2.26 |  |  | T | Y | "If AT = 3, an altitude resolution value 0.0 would indicate unknown altitude. The most precise Altitude would have an altitude resolution value of 30." This makes little sense. the normative effect of "would" is undefined. And the second sentence just doesn't agree with "3: Height Above Ground, Meters - in 2s-complement fixed-point 22-bit integer part with 8-bit fraction" | Reword first sentence and tell me what the heck the second part was meant to mean. | Declined | 07/0245r3 | The definition in IETF RFC 3825 is unchanged by 802.11y, therefore the definition of altitude resolution is removed. | 549 |  |  |  | Clause 7.3.2.36 |  |  |  | Trivial
627 | Towell, Timothy | 7.3.2.26 |  |  | T | Y | The altitude resolution field is not adequately defined. | Either define the field, or remove it from the structure. | Accepted | 07/0245r3 | The definition in IETF RFC 3825 is unchanged by 802.11y, therefore the definition of altitude resolution is removed. | 549 | Done |  |  | Clause 7.3.2.36 |  |  |  | Trivial
628 | Towell, Timothy | 7.3.2.26 |  |  | T | Y | Usually IETF structures are big endian, and this standard is little endian. This affects the interpretation of fields that span a word - i.e. your latitude, longitude and altitude fields. | I recommend either adding a note to say that 802.11 conventions are used, despite this being an IETF structure, or if that is not the case, define the mapping from the fields in the figure into the bits within each field. (i.e. the first altitude field has either bits 0 to 5 or bits 21 to 16). | Accepted | 07/0245r3 | As all of clause 7 is defined to be little-endian, and IETF RFC 3825 is not in use anywhere else, defining the fields to be little-endian saves energy and time in all 802.11 use of the fields. | 550 | Done |  |  | Clause 7.3.2.36
629 | Towell, Timothy | 7.3.2.38 |  |  | E | Y | Figure y112C leads me to believe: 1. That the frame transports precisely 4 regulatory classes 2. That special meaning is applied to the "first alternate" etc... fields. However, I see no text telling me what goes in a "first alternate regulatory class" field. And the length of the figure and the length described by the text are different. | Show the alternate regulatory classes as a single field of length n octets, where n is defined to be the (Length-1). Add a definition in the text of what goes into this field. | Accepted | 07/0245r3 |  | 598 | Done |  |  | Clause 7.3.2.38 |  |  |  | E
630 | Towell, Timothy | 7.3.2.38 |  |  | E | Y | "The Supported Regulatory Classes element may be included in Association Request frames...". This duplicates normative statements made elsewhere. Duplication of normative statements is a bad idea. | Remove or rephrase to make it clear that this is informative. | Accepted | 07/0245r3 | CIDs 139 and 360 remove this paragraph. | 139 | Done |  |  | Clause 7.3.2.38 |  |  |  | E
631 | Towell, Timothy | 10.3.2.2.2 |  |  | T | Y | This amendment requires any 802.11 STA (not just "TGy" devices) to report the DSE contents if they are present in the beacon. This makes legacy devices non-compliant because they don't know how to interpret or report the DSE registered location element. | Make the presence of this field conditional on something that represents "I'm a TGy device". | Accepted | 07/0245r3 |  | 279 | Done |  |  | Clause 10
632 | Towell, Timothy | 10.3.6.1.2 |  |  | T | Y | "Specifies the Supported Regulatory Classes capabilities of the non-AP STA. This parameter shall only be present if the MIB attribute dot11OFDMCCAEDRequired is true." This does not require it to be present in this case, which is probably not correct. | Consider replacing "shall only be present" with "shall be present if and only if" Review all the clause 10 "Description" to ensure that: 1. The item is not required to be present in a non-TGy device 2. The item is required to be present in a TGy device | Accepted | 07/0245r3 | We replace dot11OFDMCCAEDRequired with dot11ExtendedChannelSwitchImplemented to track 11n/D2.0 | 562 | Done |  |  | Clause 10
633 | Towell, Timothy | 10.3.30.4.4 |  |  | T | Y | "attribute. If Mode = 0, STA shall refrain from transmitting until the time of the extended channel switch." Which entity in our architecture is this a normative requirement for? I think the behaviour is within the MAC, because the timing of the actual switch is not known to the SME. However, as phrased this is a requirement on the SME. | Move the normative statement to clause 9 or 11 somewhere. | Accepted | 07/0245r3 |  | 564 | Done |  |  | Clause 10 |  |  |  | Trivial
634 | Towell, Timothy | 11.9.7.1 |  |  | T | Y | "A STA in a BSS that is not the AP shall not transmit the Channel Switch Announcement element." An IBSS is a BSS. This statement contradicts the IBSS DFS procedures. | Insert "infrastructure" before BSS in the quoted text. | Declined | 07/0245r3 | Text is part of REV-ma base, unchanged by 802.11y D1.0. Comment will be forwarded to REV-mb TG | 30 |  |  |  | Clause 11.9.7 |  |  |  | Trivial
635 | Towell, Timothy | 11.10.3 | 26 | 31 | T | Y | 8 seconds seems a bit short. | unless 8s is a regulatory limit --> provide details that shows this is enough time. | Counter | 07/0245r3 | CID 91 changes the default value of dot11DSEAssociateTimeLimit to 32 seconds. | 91 |  |  |  | Clause 11.10.3
636 | Towell, Timothy | 11.10.3 | 26 | 31 | T | Y | if more than one enabling station is in range, more time may be needed. Especially if enabling stations are in different channels. | change the limitation to 8s per channel. | Counter | 07/0245r3 | CID 91 changes the default value of dot11DSEAssociateTimeLimit to 32 seconds, without restriction to channel. | 216 |  |  |  | Clause 11.10.3
637 | Towell, Timothy | 11.10.3 | 26 | 31 | T | Y | not clear how 8s is to be measured | clarify if time is measured between first Tx and last Tx, or is cumulative Tx duration | Accepted | 07/0245r3 | Text added ", measured from the time of first transmission," | 217 | Done |  |  | Clause 11.10.3
638 | Towell, Timothy | 11.10.3 |  |  | T | Y | "BSS or IBSS" is an oxymoron. An IBSS *is* a BSS. | Replace with "infrastructure BSS or IBSS" or "BSS" to taste. | Accepted | 07/0245r3 |  | 569 | Done |  |  | Clause 11.10.3 |  |  |  | Trivial
639 | Towell, Timothy | 11.10.3 |  |  | E | Y | "—Every dependent STA shall associate" You cannot provide a normative requirement to every STA, because nobody can test every STA, and normative requirements should be testable. It is sufficient to talk about what *A STA* should do. | Repplace with "A dependent STA shall associate..." and make similar changes throughout this section. | Accepted | 07/0245r3 |  | 523 | Done |  |  | Clause 11.10.3 |  |  |  | E
640 | Towell, Timothy | 11.10.3 |  |  | E | Y | "Probe Response frame containing order 23 (DSE), with the dependent DSE registered location element." It's a really bad idea putting the order here. It will change as you try and track your baseline (or if you're clever, you will avoid defining the order at all). Also, the requirements on what goes into a frame should be fully specified in clause 7. | Either move this statement to clause 7, or remove it. | Accepted | 07/0245r3 |  | 608 | Done |  |  | Baseline |  |  |  | E
641 | Towell, Timothy | 11.10.3 |  |  | E | Y | "The dependent STA shall ... schedule this Probe Response be sent to self using normal frame" Where is "scheduling" a probe response defined? Where are "normal frame transmission rules" defined? When you have a "shall" statement that refers to behaviour defined elsewhere, using informal language is likely to cause ambiguity. | Replace these informal terms with references to the subclauses where the appropriate behaviour is defined, or use terms that are well defined in the baseline. | Accepted | 07/0245r3 | Refer to REV-ma 11.1.3.2.1 and 11.1.3.2.3 for examples of "normal frame transmission rules", changed "schedule" to "prepare". |  | Done |  |  | Clause 11.10.3 |  |  |  | E
642 | Towell, Timothy | 17.1 |  |  | T | N | I'd like to see a description of how a TGn PHY could be used in 3650 that is compliant with TGy. | I know that procedurally you have no choice but to reject this comment. The question still remains - what features of TGn could be reused in 3650? | Declined | 07/0282r0 | The purpose of the PAR states extending 802.11a/h/j. 802.11 may wish to extend the use of “y” to modes of 11n at a later date if an interested group of people obtain approval to form a task group. | 573 |  |  |  | Clause 17
643 | Towell, Timothy | 17.1 |  |  | E | N | I dislike the term "OFDM system", which doesn't relate to the .11 architecture. One could consider a dual-band STA to be an OFDM (and DSSS) system. Does the added text now make these devices non-compliant? The word "system" doesn't relate to our architecture and is essentially a meaningless noiseword - "thingy" would do just as well. | Call it a PHY - at least that's a term that is used by our architecture diagram, and limits the scope of the exclusion statements. Make this change consistently throughout clause 17. (there are 8 occurrances in 17.1 and 17.1.1). | Counter | 07/0282r0 | Amendment will be rewritten to not use "OFDM system", rather "OFDM PHY", but will not change REV-ma text that is not otherwise changed. | 13 | Done |  |  | Clause 17 |  |  |  | E
644 | Towell, Timothy | 17.1.2.2 |  |  | T | Y | "The PMD sublayer provides a means to send and receive data between two or more stations. This clause is concerned with the any band using OFDM modulation." this appears to contradict the exclusion of the 2.4GHz band in 17.1 | Remove "any band using" | Accepted | 07/0282r0 |  | 13 | Done |  |  | Clause 17 |  |  |  | Trivial
645 | Towell, Timothy | 17.3.6 | 28 | 17 | E | Y | what does "may be required" mean? | Use more consistent terminology | Accepted | 07/0272r1 |  | 220 | Done |  |  | Clause 17.3.6 |  |  |  | E
646 | Towell, Timothy | 17.3.6 |  |  | T | Y | "The PHY MIB attribute, dot11CCAEDModeSupported, shall indicate the appropriate operation modes. The PHY shall be configured through the PHY MIB attribute, dot11OFDMCurrentCCAEDMode." 1. The dot11CurrentCCAEDMode has no definition in the MIB 2. Language - you can't place a normative requirement on a poor unsuspecting MIB variable. That is because MIB variables are not behavioural entities. If you need a "shall" statement, it needs to call out behaviour - i.e. a subclause reference. Also, "shall ... appropriate" is almost always wrong. It is equivalent to "you gotta do this, but I won't tell you what you've gotta do". | Define the missing MIB varable and give the first sentence some much needed TLC. | Counter | 07/0272r1 | Removes CCA modes. | 240 | Done |  |  | Clause 17.3.6
647 | Towell, Timothy | 17.3.10.5 | 31 | 4 | E | Y | what does "may be required" mean? | Use more consistent terminology | Counter | 07/0272r1 | Sentence is deleted. | 38 | Done |  |  | Clause 17.3.10.5 |  |  |  | E
648 | Towell, Timothy | 17.3.10.5 |  |  | T | Y | I'm not sure about the purpose of point b), but I think the 5us figure should scale according to short training field duration, because all PHY processes will scale with the clock. Also where does the 5us come from? Is it 4us (CCA detect time), plus 1us added "for luck"? | More precision is required in the definition of this time. Ideally relate it to parameters defined elsewhere. Otherwise show how it scales with channel width. | Counter | 07/0272r1 | CCA detect time is one long symbol time. | 579 |  |  |  | Clause 17.3.10.5
649 | Towell, Timothy | 17.3.10.5 |  |  | T | Y | "In the event that a correct PLCP header is received," - what do you mean by correct? Does this relate only to parity errors in the SIG. What about reserved rates? What about unsupported rates? | Define "correct" in this context. | Counter | 07/0272r1 | CCA detect time is one long symbol time. | 241 |  |  |  | Clause 17.3.10.5
650 | Towell, Timothy | 17.3.10.5 |  |  | TE | Y | "In the event that a correct PLCP header is received, the OFDM PHY shall hold the CCA signal inactive" - inactive? | Use terms that relate to the defined interface with busy and idle, not active and inactive. | Counter | 07/0272r1 | CCA detect time is one long symbol time. |  | Done |  |  | Clause 17.3.10.5 |  |  |  | Trivial
651 | Towell, Timothy | Annex D | 47 | 52 | T | Y | "Frequency Band Supported is 3 bits indicating the particular OFDM frequency Band being supported." There's a mapping of coding to band that is missing. | Add missing mapping. | Counter | 07/0271r4 | Replaced Frequency Band Supported with Current Regulatory Class here and in the Report Table. | 586 | Done |  |  | Annex D |  |  |  | Trivial
652 | Towell, Timothy | Annex D | 47 | 66 | T | Y | dot11LCIDSELatitudeFraction - it's not clear if the 25 significant bits are the most or least significant of this 32-bit quantity. | Change range so that it only holds 25 bits. Make similar changes wherever a "fraction" part is held in an unsigned32. | Accepted | 07/0271r4 | Changed Fraction from unsigned32 to INTEGER (0..33554431). Making similar changes to all LCI Fractions. | 587 | Done |  |  | Annex D
653 | Towell, Timothy | Annex D | 48 | 66 | T | Y | ""Altitude resolution is 6 bits indicating the number of valid bits in the altitude."" - I still wouldn't know how to implement this as this text looks like a limit on range. | Relate this to a mask, or name the bits within the altitude field that are valid dependent on this variable. | Declined | 07/0271r4 | The Altitude field is 30-bits long, 22-bit integer and 8-bit fraction, and as specified in RFC-3825, at most all 30 bits are valid. A comment field in a MIB entry is not sufficient information for implementors. | 588 |  |  |  | Annex D
654 | Towell, Timothy | Annex I | 60 | 4 | E | Y | "grandfathered satellite earth stations," - not all readers will understand the FCC's peculiar use of this term. | Please define it (a paranthetical note suffices). | Accepted | 07/0271r4 |  | 591 | Done |  |  | Annex I-J |  |  |  | E
655 | Trainin, Solomon | 7.4.1.6 | 13 | 4 | T | Y | There is no need for additional Extended Channel Switch Announcement frame. The new Extended Channel Switch Information Element may be contained in the existent Channel Switch Announcement frame | Remove the Extended Channel Switch Announcement frame. | Declined | 07/0245r3 | The REV-ma Channel Switch Announcement element has a length of 5 octets, and legacy stations would have unspecified behavior if the element indicated a length other than 3. There is no backward compatibility with TGh stations in this band, and only the ECSA is used. | 673 |  |  |  | Clause 7.4.1
656 | van Nee, Richard | 5.2.7 | 4 | 28 | T | Y | Multiple channel widths are supported. If one of the purposes is to adapt to multipath conditions, as the text states, then I would expect that the OFDM symbol time increases as the channel width narrows. However there is no text in this draft that specifies how the OFDM waveform should be constructed for 5 MHz waveforms (for 10 MHz I assume that the 11j waveforms are used). | Add text to specify OFDM waveforms for 5 and 10 MHz operation. | Declined | 07/0270r1, 07/0272r1 | The 'shalls' in 5.2.7 are being moved to Annex J.2 defining operation in US 3650 MHz band. The clause 17 PHY has descriptions of 5-, 10- and 20-MHz channel bandwidth construction. | 34 | Done |  |  | Clause 5.2.7
657 | van Nee, Richard | Annex J | 62 | 4 | T | Y | Why is channel start frequency different for 5 MHz bandwidths. This implies for me that the center frequencies are offset by 2.5 MHz. However, the channel numbers (which I understand represent multiples of 5 MHz) are integer. I would expect those to be 131.5, 132.5, etc | Specify how the channel center frequencies are calculated from the channel numbers. | Declined | 07/0272r1 | Refer to REV-ma 17.3.8.3.2 for such a description. | 35 |  |  |  | Annex I-J
658 | van Nee, Richard | 17 | 27 | 7 | T | Y | There is no specification text referring to the 5 and 10 MHz waveforms or their mandatory and optional data rates. | Add text to specify OFDM waveforms for 5 and 10 MHz operation. | Declined | 07/0272r1 | The clause 17 PHY has descriptions of 5-, 10- and 20-MHz channel bandwidth construction. | 234 |  |  |  | Clause 17
659 | van Zelst, Allert | 5.2.7 | 4 | 24 | T | Y | Why only consider OFDM and not go for MIMO OFDM immediately? | Consider MIMO modes for 11y PHY. | Declined | 07/0270r1 | The purpose of the PAR states extending 802.11a/h/j. 802.11 may wish to extend the use of “y” to modes of 11n at a later date if an interested group of people obtain approval to form a task group. | 33 |  |  |  | Clause 5.2.7
660 | van Zelst, Allert | 17 | 27 | 7 | T | Y | There is no text specifying the 5 and 10 MHz waveforms or their mandatory and optional data rates. | Add specification on the 5 and 10 MHz waveforms and their mandatory and optional data rates. | Declined | 07/0272r1 | The clause 17 PHY has descriptions of 5-, 10- and 20-MHz channel bandwidth construction. | 234 |  |  |  | Clause 17
661 | van Zelst, Allert | 17.3.9.2 | 31 | 14 | T | Y | Spectral masks for 5 and 10 MHz waveforms are not included. | Add spectral mask definitions (including figures) for 5 and 10 MHz modes. | Counter | 07/0272r1 | The clause 17 PHY has descriptions of 5-, 10- and 20-MHz channel bandwidth construction. | 37 |  |  |  | Clause 17
662 | van Zelst, Allert | 17.3.8 | 31 | 20 | T | Y | Both CCA modes need to be supported, the question is which to choice when? | Please clarify. | Declined | 07/0272r1 | CCA-ED text changed to one mode only. | 38 |  |  |  | Clause 17.3.10.5
663 | Venkatesan, Ganesh | 7.3.2.36 | 10 |  | T | N | How are DSE LCI and LCI described in 11K related? They have a lot of common information. Why is Datum 3 bits here when it is 8 bits in 11k? Is Azimuth defined in 11k LCI of no use for DSE? | Not sure if DSE LCI and 11k LCI needs to be harmonized. Although the Datum is 8 bits wide only three codes are defined and 3 bits are sufficient (to take care of a few future datum definitions). | Counter | 07/0245r3 | DSE registered location is an Information Element in Beacon frames, TGy LCI is an element in measurement reports. As IETF RFC 3825, July 2004, defines three datums, using some of the unused bits of the datum field for DSE purposes saves energy and time in all 802.11 use of the fields. Azimuth is not needed for Enablement, but TGk LCI measurement report with Azimuth will be available for operation. | 593 |  |  |  | Clause 7.3.2.36
664 | Venkatesan, Ganesh | 7.3.2.36 | 10 |  | T | N | There are three types of devices -- licensed and DSE capable, fixed (licensed and DSE incapable) and Dependent. Why can’t we use a 2 bit field to differentiate between these types (as opposed to 3 bits)? | Use a 2 bit field to differentiate between the three types of devices. | Declined | 07/0245r3 | There are three combinations of RegLocDSE and DependentSTA already defined. Should the FCC change the law about operation close to National Borders or grandfathered FSS STAs or Top 50 markets, it will be easier to signal that to 'legacy' STAs with the RegLocAgreement bit. |  |  |  |  | Clause 7.3.2.36
665 | Venkatesan, Ganesh | 11.9.7.1 | 24 |  | E | N | This clause discusses what happens while in a BSS. Why do we qualify repeatedly using 'STA in a BSS'? | using 'STA in a BSS' is redundant. STA is sufficient. Remove 'in a BSS' as appropriate. Also, replace 'STA in a BSS that is not the AP' with non-AP STA (L37) | Declined | 07/0245r3 | Text is part of REV-ma base, unchanged by 802.11y D1.0. Comment will be forwarded to REV-mb TG | 30 |  |  |  | Clause 11.9.7 |  |  |  | E
666 | Venkatesan, Ganesh | 17.3.9.2 | 29 | 14-18 | T | N | Is the new text a clarification or a requirement due to CCA-ED? Why was it not needed prior to enabling the new band? |  | Counter | 07/0272r1 | The text was put in clause 17 by Amendment A, but got (incorrectly) moved to Annex I (informative) by Amendment J. We are returning it to clause 17 as it is normative and not specified by regulation, and therefore does not belong in Annex I. | 444 |  |  |  | Clause 17
667 | Venkatesan, Ganesh | Annex-J | 62 |  | T | N | If the actual band is 3.65-3.70GHz how does Annex-J refer to 3.00 GHz? |  | Declined | 07/0271r4 | The Channel Starting Factor is not communicated outside the STA, and 3 was chosen just as 802.11j chose 4 for the Japanese 4.94-4.99 GHz band. |  |  |  |  | Annex I-J
668 | Wang, Qi | 7.3.2.36 | 10 | 20 | T | Y | "RegLoc Agreement is TRUE…, otherwise is FALSE." | Change "TRUE" to "1", and change "False" to "0". | Accepted | 07/0245r3 |  | 307 | Done |  |  | Clause 7.3.2.36 |  |  |  | Trivial
669 | Wang, Qi | 7.3.2.37 | 11 | 6 | T | Y | Extended channel switch announcement information element has only one more field (i.e., new regulatory class) than the existing channel switch announcement IE, so why not only specify the new regulatory class as the content of this new IE? When needed, both the existing CSA IE and the new IE can be sent within one CSA frame. | Redefine the extended channel switch announcement IE so that it contains only new information that is not in the existing channel switch announcement IE. | Declined | 07/0245r3 | The ECSA is six octets, fewer than any alternative in US 3650 MHz band. The REV-ma Channel Switch Announcement element has a length of 5 octets, and legacy stations would have unspecified behavior if the element indicated a length other than 3. | 669 |  |  |  | Clause 7.3.2.37
670 | Wang, Qi | 7.3.2.37 | 11 | 11 | T | Y | "The Length field shall be set to 4. " Do not fix the length of the element for future extension. | Change to the "The value of the Length field is variable. The minimal value is 4." | Declined | 07/0245r3 | When this amendment is adopted, no conforming STA will know how to process a length other than 4. | 670 |  |  |  | Clause 7.3.2.37
671 | Wang, Qi | 11.9.7.1 | 24 | 12 | T | Y | Legacy devices that are regulatory class -unaware can not switch to the new channel properly according to these defined rules. | The CSA frame should always be sent to ensure the proper channel switch of legacy devices. When a new regulatory class information needs to be communicated, it can be appended to the existing CSA frame in the format of a new information IE. Revise the rules of the CSA frame so that it can be used in 2.4Ghz, 3.7Ghz, and 5Ghz. | Declined | 07/0245r3 | There are no legacy devices that support CSA that perform 'proper channel switch' as it was undefined in the base standard or amendment h. We adopt the TGn D2 variable dot11ExtendedChannelSwitchImplemented. Other comment resolutions have revised the rules of the CSA frame so that it can be used in 2.4Ghz, 3.7Ghz, and 5Ghz. | 671 |  |  |  | Clause 11.9.7
672 | Wang, Qi | 11.9.7.2 | 25 | 42 | T | Y | Legacy devices that are regulatory class -unaware can not switch to the new channel properly according to these defined rules. | The CSA frame should always be sent to ensure the proper channel switch of legacy devices. When a new regulatory class information needs to be communicated, it can be appended to the existing CSA frame in the format of a new information IE. Revise the rules of the CSA frame so that it can be used in 2.4Ghz, 3.7Ghz, and 5Ghz. | Declined | 07/0245r3 | There are no legacy devices that support CSA that perform 'proper channel switch' as it was undefined in the base standard or amendment h. We adopt the TGn D2 variable dot11ExtendedChannelSwitchImplemented. Other comment resolutions have revised the rules of the CSA frame so that it can be used in 2.4Ghz, 3.7Ghz, and 5Ghz. | 671 |  |  |  | Clause 11.9.7
673 | Wang, Qi | 7.4.1.6 | 13 | 4 | T | Y | To maintain backwards compatibility, the existing CSA frame needs to be sent anyway, so it is more efficient to append new information to the existing CSA frame than define a new channel switch related frame. | Remove this newly defined channel switch announcement related frame, and extend the use of CSA frame from 5Ghz only to 2.4Ghz, 3.7Ghz, and 5GHz. | Declined | 07/0245r3 | The REV-ma Channel Switch Announcement element has a length of 5 octets, and legacy stations would have unspecified behavior if the element indicated a length other than 3. There is no backward compatibility with TGh stations in this band, and only the ECSA is used. | 673 |  |  |  | Clause 7.4.1
674 | Wang, Qi | 17.3.10.5 | 31 | 21 | T | Y | ED threshold for the optional CCA-ED mode is not defined | Define the ED threshold as being 20 dB above the minimum modulation and coding rate sensitivity. | Counter | 07/0272r1 | Annex I will refer to 10 Db more restrictive ED_THRESHOLD. | 674 |  |  |  | Clause 17.3.10.5
675 | Wang, Xudong | general |  |  | E |  | No table of contents in the draft. | Add the table of contents | Accepted |  |  |  | Done |  |  | General |  |  |  | E
676 | Zuniga, Juan-Carlos | 11.9.7.2 | 24 | 42 | T | Y | It is not clear why a DSE STA or AP would operate in an IBSS using DSE functionality. These procedures are confusing. | Remove or correct text to better explain the procedures and reasons | Accepted | 07/0245r3 | IBSS can be created among dependent STAs, as long as each has become associated with an enabling AP. Text will be added to DSE procedures to clarify IBSS operation. | 676 | Done |  |  | Clause 11.9.7 |  |  |  | Trivial
677 | Kruys, Jan | 5.2.7 | 4 | 9-11 | E | N | This sentence does not add any value unless it refers to or is supported by mtorer extensive text that explains what these techniques are | Remove | Accepted | 07/0270r1 |  | 142 | Done |  |  | Clause 5.2.7 |  |  |  | E
678 | Kruys, Jan |  | 4 | 26-28 | E | N | The sentence says: since operators have tighter requirements for X, we will put more stringent requirements on the 802.11 based X so that operators have flexibility in responding to complaints. Does not make sense. | Remove | Accepted | 07/0270r1 |  | 142 | Done |  |  | Clause 5.2.7 |  |  |  | E
679 | Kruys, Jan | 7.3.2.37 | 11 | 13-14 | E | N | The sentence does not add anything | Remove | Declined | 07/0245r3 | CID 552 changes subsequent sentences, and the sentence adds context. |  |  |  |  | Clause 7.3.2.37 |  |  |  | E
680 | Kruys, Jan | 17.3.8.1.3 | 29 | 7-8 | E | N | The sentence is not clear and not necessary. | If retained, replace by: "Regulatory requirements for a given frequency band are set by the regulatory authority responsible for spectrum management in a given geographical location or domain." | Accepted | 07/0282r0 |  |  | Done | D1.2 change |  | Clause 17 |  |  |  | E
681 | Kruys, Jan | 11.9.7.1 | 24 | 18 | T | N | Extended Channel Switch and Supported Regulatory Classes capability should not depend CCA Energy Detect. | Replace the second bullit by: "If an AP is switching to a channel within the same regulatory class then the AP may send either the Extended Channel Switch element or the Channel Switch Announcement element and frame." | Counter | 07/0245r3 | Text is aligned to keep the same language as TGn when possible, and the variable name is changed to match TGn dot11ExtendedChannelSwitchImplemented. | 199 |  |  |  | Clause 11.9.7 |  |  |  | Trivial
682 | Mehta, Pratik | General |  |  | T | Y | The draft does not identify any additional spectrum-sharing protocols or mechanisms. | My perception is that the use of this spectrum is expected to be accompanied by broader spectrum-sharing techniques than in pre-existing 802.11 standards and amendments. TGy should do this. | Declined | 07/0282r0 | The FCC requirement is for a Contention Based Protocol, which 802.11 CSMA/CA satisfies. Adding a flexible Energy Detect to the clause 17 OFDM PHY enhances spectrum sharing. Commenter is encouraged to present draft text responsive to this comment. |  |  |  |  | General
683 | Mehta, Pratik | 7.3.2.26 |  |  | T | Y | I'm having difficulty in understanding this aspect: "… altitude resolution value 0.0 would indicate unknown altitude. The most precise Altitude would have an altitude resolution value of 30." | Pls reword it definitively if these are statements of fact: for example, using "indicates" instead of "would indicate". Also, I would like to get an explanation of this segment and resolution of altitude to help me confirm that my recommended fix is the right one. | Declined | 07/0245r3 | The definition in IETF RFC 3825 is unchanged by 802.11y, therefore the definition of altitude resolution is removed. | 549 |  |  |  | Clause 7.3.2.36 |  |  |  | Trivial
684 | Mehta, Pratik | 11.10.3 |  |  | T | Y | The value of 8 seconds does not appear to be based on anything. | Define the criteria for choosing the timing parameters, and please provide simulations or other data that indicate that the values chosen are technically correct choices to be made. | Counter | 07/0245r3 | The 8 seconds came from discussions in teleconferences about the time it would take to become associated. It was chosen when the largest value suggested was ten seconds. CID 157 parameterizes these values in the MIB. | 157 |  |  |  | Clause 11.10.3
685 | Meyer, Klaus | 17.3.10.5 | 31 | 8 | E | N | Spelling error: ' 4 μ s', '8 μ s' etc. | Pls. remove the blank: e.g. '4 μs' | Counter | 07/0272r1 | Sentences are deleted. | 303 | Done |  |  | Clause 17.3.10.5 |  |  |  | E
686 | Meyer, Klaus | 17.3.12 | 32 |  | E | N | text in figure 264 is hard to read | Figure 264 needs to be reworked (e.g. other font?) | Accepted | 07/0282r0 |  | 583 | Done |  |  | Clause 17.3.12 |  |  |  | E
687 | Roy, Richard | 3 | 3 | 15 | TE |  | "decoding of an enabling signal" may fail | Change to read: "successful decoding of and enabling signal" | Counter | 07/0270r1 | Changed to "must receive and successfully decode an enabling signal" |  |  |  |  | Clause 3-4-6 |  |  |  | Trivial
688 | Roy, Richard | 3 | 3 | 23 | TE |  | "decoding of an enabling signal" may fail | Change to read: "successful decoding of and enabling signal" | Counter | 07/0270r1 | Changed to "must receive and successfully decode an enabling signal" |  |  |  |  | Clause 3-4-6 |  |  |  | Trivial
689 | Roy, Richard | 3 | 3 | 22-24 | T |  | Suggest changing: "3.y4 dependent station enablement (DSE): Procedures to satisfy requirements in some regulatory domains that makes operation conditional on the direct reception and decoding of an enabling signal transmitted by an enabling station." to read: | "3.y4 dependent station enablement (DSE): a procedure that enables a dependent station to operate only upon direct reception and successful decoding of an enabling signal transmitted by an enabling station. This procedure is useful, for example, in some regulatory domains where certains requirements must be met before stations are allowed to operate." | Counter | 07/0270r1 | The second sentence of the Suggested Remedy does not belong in a definition. |  |  |  |  | Clause 3-4-6
690 | Roy, Richard | 5.2.7 | 4 | 5 | E |  | Suggest changing: "will become" to: | "is becoming" | Counter | 07/0270r1 | The sentence being commented on is removed in the rewrite of 5.2.7, now Annex J.2 (07/0271). |  | Done |  |  | Clause 5.2.7 |  |  |  | E
691 | Roy, Richard | 5.2.7 | 4 | 26 | E |  | Change "of" to: | "for" | Counter | 07/0270r1 | The sentence being commented on is removed in the rewrite of 5.2.7, now Annex J.2 (07/0271). | 142 | Done |  |  | Clause 5.2.7 |  |  |  | E
692 | Roy, Richard | 5.2.7 | 4 | 30-32 | T |  | The requirement for all fixed and enabling stations to operate at all channel widths (5, 10, and 20) is not necessary. Operations at any subset of channel widths should be allowed. It seems that an enabling station operating only on 5MHz channels should be able to "enable" operations in any channel width that meets the regulatory requirements in that area. | Remove the constraints of 10 and 20MHz operations for fixed and enabling stations. | Declined | 07/0270r1 | The 'shalls' in 5.2.7 are being moved to Annex J.2 defining operation in US 3650 MHz band. | 421 | Done |  |  | Clause 5.2.7 |  |  |  | Trivial
693 | Roy, Richard | 5.2.7 | 4 | 5-32 | T |  | The proposed modifications are written so as to apply only to the US 3650-3700MHz bands it appears. This functionality is useful in other bands where sharing and geographic restrictions are in force, and the amendment ought to be written with a more general focus. | Rewrite such that the capabilities are generic, applying to any band where controlled sharing on a geographical basis is useful and put any requirements specific to the US 3650-3700 band in the Annexes where all the other country specific information is placed. | Counter | 07/0270r1 | All that remains of 5.2.7 are being moved to Annex J.2 defining operation in US 3650 MHz band. |  | Done |  |  | Clause 5.2.7
694 | Roy, Richard | 7.3.2.36 | 9-10 |  | T |  | The LCI format from RFC3825 does not contain any information on the uncertainly of the position estimates, and as such is lacking some very useful and potentially very important information. | The LCI report format should be changed to include the cavariance matrix of the estimated kinematic state vector of the STA as one would find for example in most GPS implementations. This information would be useful in many other applications such as mesh networks in rapidly varying RF environments. | Declined | 07/0245r3 | GPS implementations have nothing to do with 802.11y use of the registered location. The FCC Regulations for this band are for static registered locations, and that is the scope of the PAR. |  |  |  |  | Clause 7.3.2.36
695 | Roy, Richard | Annex J | 62 | 5 | T |  | There are duplicate regulatory class entries in the proposed changes to Table J.1. They differ in the Behavior limits set entries. This appears to be a problem if one tries to use the Country information element to establish the parameters in a new regulatory domain since the Country Information element doesn't contain any info on the Behavior Limits set, cf. in Annex J rev-ma "The Country information element (see 7.3.2.9) allows a STA to configure its PHY and MAC for operation when the regulatory triplet of Regulatory Extension Identifier, Regulatory Class, and Coverage Class fields is present." | The regulatory class numbers should be unique. Renumber appropriately. | Declined | 07/0271r4 | Stations are configured by their licensed operator with enablement information, and that configuration informs them whether higher power is allowed, not the reception of a Regulatory Class over the air. |  |  |  |  | Annex I-J
696 | Trachewsky, Jason | 11.10.3 | 26 | 1920 | T | N | A minor nit, but one that should be resolved at some point. What is meant by "unless such action is as mandated in the regulatory domain (e.g. Emergency Services)"? | Define what types of transmissions may be allowed without association. | Declined | 07/0245r3 | As the E-9-1-1 laws in the USA may change, it is prudent to not specify what types of transmissions are allowed. |  |  |  |  | Clause 11.10.3 |  |  |  | Trivial
697
698
699
700
701
702
703
704
705
706
707
708
709
710
711
712
713
714
715
716
717
718
719
720
721
722
723
724
725
726
727
728
729
730
731
732
733
734
735
736
737
738
739
740
741
742
743
744
745
746
747
748
749
750
751
752
753
754
755
756
757
758
759
760
761
762
763
764
765
766
767
768
769
770
771
772
773
774
775
776
777
778
779
780
781
782
783
784
785
786
787
788
789
790
791
792
793
794
795
796
797
798
799
800
801
802
803
804
805
806
807
808
809
810
811
812
813
814
815
816
817
818
819
820
821
822
823
824
825
826
827
828
829
830
831
832
833
834
835
836
837
838
839
840
841
842
843
844
845
846
847
848
849
850
851
852
853
854
855
856
857
858
859
860
861
862
863
864
865
866
867
868
869
870
871
872
873
874
875
876
877
878
879
880
881
882
883
884
885
886
887
888
889
890
891
892
893
894
895
896
897
898
899
900
901
902
903
904
905
906
907
908
909
910
911
912
913
914
915
916
917
918
919
920
921
922
923
924
925
926
927
928
929
930
931
932
933
934
935
936
937
938
939
940
941
942
943
944
945
946
947
948
949
950
951
952
953
954
955
956
957
958
959
960
961
962
963
964
965
966
967
968
969
970
971
972
973
974
975
976
977
978
979
980
981
982
983
984
985
986
987
988
989
990
991
992
993
994
995
996
997
998
999
1000
1001
1002
1003
1004
1005
1006
1007
1008
1009
1010
1011
1012
1013
1014
1015
1016
1017
1018
1019
1020
1021
1022
1023
1024
1025
1026
1027
1028
1029
1030
1031
1032
1033
1034
1035
1036
1037
1038
1039
1040
1041
1042
1043
1044
1045
1046
1047
1048
1049
1050
1051
1052
1053
1054
1055
1056
1057
1058
1059
1060
1061
1062
1063
1064
1065
1066
1067
1068
1069
1070
1071
1072
1073
1074
1075
1076
1077
1078
1079
1080
1081
1082
1083
1084
1085
1086
1087
1088
1089
1090
1091
1092
1093
1094
1095
1096
1097
1098
1099
1100
1101
1102
1103
1104
1105
1106
1107
1108
1109
1110
1111
1112
1113
1114
1115
1116
1117
1118
1119
1120
1121
1122
1123
1124
1125
1126
1127
1128
1129
1130
1131
1132
1133
1134
1135
1136
1137
1138
1139
1140
1141
1142
1143
1144
1145
1146
1147
1148
1149
1150
1151
1152
1153
1154
1155
1156
1157
1158
1159
1160
1161
1162
1163
1164
1165
1166
1167
1168
1169
1170
1171
1172
1173
1174
1175
1176
1177
1178
1179
1180
1181
1182
1183
1184
1185
1186
1187
1188
1189
1190
1191
1192
1193
1194
1195
1196
1197
1198
1199
1200
1201
1202
1203
1204
1205
1206
1207
1208
1209
1210
1211
1212
1213
1214
1215
1216
1217
1218
1219
1220
1221
1222
1223
1224
1225
1226
1227
1228
1229
1230
1231
1232
1233
1234
1235
1236
1237
1238
1239
1240
1241
1242
1243
1244
1245
1246
1247
1248
1249
1250
1251
1252
1253
1254
1255
1256
1257
1258
1259
1260
1261
1262
1263
1264
1265
1266
1267
1268
1269
1270
1271
1272
1273
1274
1275
1276
1277
1278
1279
1280
1281
1282
1283
1284
1285
1286
1287
1288
1289
1290
1291
1292
1293
1294
1295
1296
1297
1298
1299
1300
1301
1302
1303
1304
1305
1306
1307
1308
1309
1310
1311
1312
1313
1314
1315
1316
1317
1318
1319
1320
1321
1322
1323
1324
1325
1326
1327
1328
1329
1330
1331
1332
1333
1334
1335
1336
1337
1338
1339
1340
1341
1342
1343
1344
1345
1346
1347
1348
1349
1350
1351
1352
1353
1354
1355
1356
1357
1358
1359
1360
1361
1362
1363
1364
1365
1366
1367
1368
1369
1370
1371
1372
1373
1374
1375
1376
1377
1378
1379
1380
1381
1382
1383
1384
1385
1386
1387
1388
1389
1390
1391
1392
1393
1394
1395
1396
1397
1398
1399
1400
1401
1402
1403
1404
1405
1406
1407
1408
1409
1410
1411
1412
1413
1414
1415
1416
1417
1418
1419
1420
1421
1422
1423
1424
1425
1426
1427
1428
1429
1430
1431
1432
1433
1434
1435
1436
1437
1438
1439
1440
1441
1442
1443
1444
1445
1446
1447
1448
1449
1450
1451
1452
1453
1454
1455
1456
1457
1458
1459
1460
1461
1462
1463
1464
1465
1466
1467
1468
1469
1470
1471
1472
1473
1474
1475
1476
1477
1478
1479
1480
1481
1482
1483
1484
1485
1486
1487
1488
1489
1490
1491
1492
1493
1494
1495
1496
1497
1498
1499
1500
1501
1502
1503
1504
1505
1506
1507
1508
1509
1510
1511
1512
1513
1514
1515
1516
1517
1518
1519
1520
1521
1522
1523
1524
1525
1526
1527
1528
1529
1530
1531
1532
1533
1534
1535
1536
1537
1538
1539
1540
1541
1542
1543
1544
1545
1546
1547
1548
1549
1550
1551
1552
1553
1554
1555
1556
1557
1558
1559
1560
1561
1562
1563
1564
1565
1566
1567
1568
1569
1570
1571
1572
1573
1574
1575
1576
1577
1578
1579
1580
1581
1582
1583
1584
1585
1586
1587
1588
1589
1590
1591
1592
1593
1594
1595
1596
1597
1598
1599
1600
1601
1602
1603
1604
1605
1606
1607
1608
1609
1610
1611
1612
1613
1614
1615
1616
1617
1618
1619
1620
1621
1622
1623
1624
1625
1626
1627
1628
1629
1630
1631
1632
1633
1634
1635
1636
1637
1638
1639
1640
1641
1642
1643
1644
1645
1646
1647
1648
1649
1650
1651
1652
1653
1654
1655
1656
1657
1658
1659
1660
1661
1662
1663
1664
1665
1666
1667
1668
1669
1670
1671
1672
1673
1674
1675
1676
1677
1678
1679
1680
1681
1682
1683
1684
1685
1686
1687
1688
1689
1690
1691
1692
1693
1694
1695
1696
1697
1698
1699
1700
1701
1702
1703
1704
1705
1706
1707
1708
1709
1710
1711
1712
1713
1714
1715
1716
1717
1718
1719
1720
1721
1722
1723
1724
1725
1726
1727
1728
1729
1730
1731
1732
1733
1734
1735
1736
1737
1738
1739
1740
1741
1742
1743
1744
1745
1746
1747
1748
1749
1750
1751
1752
1753
1754
1755
1756
1757
1758
1759
1760
1761
1762
1763
1764
1765
1766
1767
1768
1769
1770
1771
1772
1773
1774
1775
1776
1777
1778
1779
1780
1781
1782
1783
1784
1785
1786
1787
1788
1789
1790
1791
1792
1793
1794
1795
1796
1797
1798
1799
1800
1801
1802
1803
1804
1805
1806
1807
1808
1809
1810
1811
1812
1813
1814
1815
1816
1817
1818
1819
1820
1821
1822
1823
1824
1825
1826
1827
1828
1829
1830
1831
1832
1833
1834
1835
1836
1837
1838
1839
1840
1841
1842
1843
1844
1845
1846
1847
1848
1849
1850
1851
1852
1853
1854
1855
1856
1857
1858
1859
1860
1861
1862
1863
1864
1865
1866
1867
1868
1869
1870
1871
1872
1873
1874
1875
1876
1877
1878
1879
1880
1881
1882
1883
1884
1885
1886
1887
1888
1889
1890
1891
1892
1893
1894
1895
1896
1897
1898
1899
1900
1901
1902
1903
1904
1905
1906
1907
1908
1909
1910
1911
1912
1913
1914
1915
1916
1917
1918
1919
1920
1921
1922
1923
1924
1925
1926
1927
1928
1929
1930
1931
1932
1933
1934
1935
1936
1937
1938
1939
1940
1941
1942
1943
1944
1945
1946
1947
1948
1949
1950
1951
1952
1953
1954
1955
1956
1957
1958
1959
1960
1961
1962
1963
1964
1965
1966
1967
1968
1969
1970
1971
1972
1973
1974
1975
1976
1977
1978
1979
1980
1981
1982
1983
1984
1985
1986
1987
1988
1989
1990
1991
1992
1993
1994
[6 empty] | 402 | [13 empty] | 447
Note on C1: This column can be modified to strip out conflicting clauses
Note on D1: Do not edit this column. It is copied exactly from the submission worksheet.
Note on E1: Do not edit this column. It is copied exactly from the submission worksheet.
Note on F1: Do not edit this column. It copied exactly from the submission worksheet.
Note on G1: Do not edit this column. It copied exactly from the submission worksheet. Part of No Vote Yes - means it was part of "no" vote No - means it was not part of "no" vote
Note on H1: Do not edit this column. It is copied exactly from the submission worksheet.
Note on I1: Do not edit this column. It is copied exactly from the submission worksheet.
Note on J1: Resolution to Comment Accepted - Tech Comm - means voted on by the group - Ed. Comm - means the comment was approved Declined - Tech Comm - means voted on by the group - Ed. Comm - means the comment was declined by the group Counter - Tech Comm - means voted on by the group - Ed. Comm - means the comment was countered by the group Deferred - deferred needs group approval
Note on L1: Describe how the group or individual came to the resolution status.
Note on M1: This must be a comment number - without text
Note on Q1: Should be broken down by clause or clauses
Note on R1: Enter document # or Will of the Group
Note on S1: Record (xls) when it is the comments were resolved in (xls) w/o (doc)
Note on T1: Pull down to identify at which meeting the comment was addressed
Note on U1: Record LB 78 Comment # if required

## No-Voters
Name | Email Valid | Commenter | Ballot | # open =179 | Date | Current status/summary of email exchange
Amann, Keith | Y | 773 |  | 0 | 2007-05-08 | 2007-06-22 | 2007-07-12
Awater, Geert | Y | 1936 |  | 0 | 2007-05-08 | 2007-06-22 | 2007-07-12
Bansal, Amit | Y | 2481 |  | 23
Calhoun, Pat | Y | 1394 |  | 0 | 2007-05-08 | 2007-06-22 | 2007-07-12
Chaplin, Clint | Y | 28 |  | 7 | 2007-05-08 | 2007-06-22 | 2007-07-12
Cypher, David | Y | 2782 |  | 0 | 2007-05-08 | 2007-06-22
Ecclesine, Peter | Y | 2521 |  | 18 | 2007-05-08 | 2007-06-22 | 2007-07-12
Erceg, Vinko | Y | 3234 |  | 0
Fischer, Matthew | Y | 976 |  | 37 | 2007-05-08 | 2007-06-22 | 2007-07-12
Ji, Lusheng | Y | 290 |  | 0 | 2007-05-08 | 2007-06-22
Kurihara, Thomas | Y | 1902 |  | 1 | 2007-05-08 | 2007-06-22 | 2007-07-12
Kwak, Joe | Y | 81 |  | 0 | 2007-05-08 | 2007-06-22 | 2007-07-12
Levy, Joseph | Y | 91 |  | 0 | 2007-05-08 | 2007-06-22 | 2007-07-12
Myles, Andrew | Y | 1389 |  | 40 | 2007-05-08 | 2007-06-24
Nanda, Sanjiv | Y | 294 |  | 0 | 2007-05-08 | 2007-06-22 | 2007-07-12
Palm, Stephen | Y | 2328 |  | 13 | 2007-05-08 | 2007-06-22 | 2007-07-12
Parameswaran, Subra | Y | 2272 |  | 0 | 2007-05-08 | 2007-06-22 | 2007-07-12
Ptaniski, Henry | Y | 63 |  | 0 | 2007-05-08 | 2007-06-22 | 2007-07-12
Qi, Emily | Y | 381 |  | 19
Stephens, Adrian | Y | 26 |  | 6 | 2007-05-08 | 2007-06-22 | 2007-07-12
Tolpin, Alexander | Y | 358 |  | 4
Towell, Tim | Y | 191 |  | 0 | 2007-05-09 | 2007-06-06 | 2007-07-12
Trainin, Solomon | Y | 1387 |  | 11 | 2007-05-08 | 2007-06-22 | 2007-07-12
Wang, Qi | Y | 3696 |  | 0 | 2007-05-08 | 2007-06-22
[5 empty] | LB 94 | LB 94 104 | LB 94 104

## Submitters
|  |  | LB94, D1.0 |  |  | LB104, D2.0 |  |  | LB106, D3.0 |  |  | LB109, D4.0
Submitter | Email Valid | Commenter | # | w/N | Open | # | w/N | Open | # | w/N | Open | # | w/N | Open
Aldana, Carlos | Y | 82 | 3 | 3 | 0 | 0 |  | 0
Amann, Keith | Y | 773 | 9 | 6 | 0 | 5 | 4 | 0
Ashley, Alex | Y | 3698 | 13 | 10 | 0 | 0 |  | 0
Awater, Geert | Y | 1936 | 15 | 15 | 0
Bansal, Amit | Y | 2481 | [9 empty] | 24 | 23 | 23
Bjerke, Bjorn | Y | 345 | 2 | 2 | 0 | 10 | 0 | 0 | 0 |  | 0
Calhoun, Pat | Y | 1394 | 1 | 1 | 0
Canpolat, Necati | Y | 1368 | 2 | 2 | 0 |  |  |  | 0 |  | 0
Chan, Doug | Y | 3919 | 9 | 5 | 0 | 0 |  | 0 |  |  |  | 2 | 0 | 0
Chaplin, Clint | Y | 28 | 7 | 6 | 0 | 4 | 4 | 1 | 3 | 3 | 3 | 11 | 3 | 3
Chen, Wi-Ming | Y | 651 |  |  |  | 1 | 1 | 0 | 0 |  | 0
Cole, Terry | Y | 2587 | 9 | 7 | 0 | 5 | 2 | 0 | 0 |  | 0
Cypher, David | Y | 2782 |  |  |  | 6 | 4 | 0 | 3 | 3 | 0 | 1 | 0 | 0
De Vegt, Rolf | Y | 545 | 1 | 1 | 0
Ecclesine, Peter | Y | 2521 | 25 | 13 | 0 | 69 | 21 | 1 | 17 | 7 | 7 | 10 | 10 | 10
Engwer, Darwin | Y | 1324 | 7 | 6 | 0 | 1 | 0 | 0 |  |  |  | 1 | 0 | 0
Erceg, Vinko | Y | 3234 | 7 | 4 | 0 | 0 |  | 0 | 4 | 4 | 0
Fischer, Matthew | Y | 976 | 30 | 27 | 27 | [6 empty] | 22 | 10 | 10
Gong, Michelle | Y | 1772 | 5 | 3 | 0 | 0 |  | 0 |  |  |  | 16 | 16 | 16
Hansen, Christopher | Y | 80 | 1 | 1 | 0 | 0 |  | 0
Hart, Brian | Y | 157 | 21 | 10 | 0 | 5 | 0 | 0 |  |  |  | 13 | 0 | 0
Hiertz, Guido | Y | 394 | 3 | 3 | 0 | 0 |  | 0 | 7 | 2 | 0
Inoue, Yasuhiko | Y | 239 | 2 | 1 | 0 | 1 | 1 | 0 | 0 |  | 0
Jalfon, Marc | Y | 1632 | 12 | 7 | 0 |  |  |  | 0 |  | 0
Ji, Lusheng | Y | 290 | 3 | 1 | 0
Jones, VK | Y | 548 | 6 | 6 | 0 |  |  |  | 0 |  | 0
Kakani, Naveen | Y | 828 |  |  |  | 2 | 0 | 0 | 0 |  | 0
Kandala, Srinivas | Y | 966 | 6 | 6 | 0 |  |  |  | 0 |  | 0
Kasher, Assaf | Y | 1237 | 9 | 5 | 0 |  |  |  | 0 |  | 0 | 2 | 2 | 2
Ketchum, John | Y | 1036 | 1 | 1 | 0 | 0 |  | 0
Kim, Joonsuk | Y | 879 | 2 | 2 | 0 | 0 |  | 0
Kolze, Thomas | Y | 932 | 4 | 4 | 0 | 0 |  | 0
Kraemer, Bruce | Y | 8 | 5 | 4 | 0 | 0 |  | 0
Kurihara, Thomas | Y | 1902 | 0 |  | 0 | 1 | 1 | 1
Kwak, Joe | Y | 81 | 17 | 13 | 0
Lemberger, Uriel | Y | 1544 | 11 | 9 | 0 | 7 | 6 | 0 | 0 |  | 0
Levy, Joseph | Y | 91 | 9 | 4 | 0
Malek, Majid | Y | 544 | 4 | 4 | 0
Marshall, Bill | Y | 279 | 80 | 36 | 0 | 20 | 18 | 0 | 0 |  | 0
Matta, Sudheer | Y | 2303 | 7 | 7 | 0
McCann, Stephen | Y | 54 | 10 | 5 | 0 |  |  |  | 0 |  | 0
Mehta, Pratik | Y | 558 | 3 | 3 | 0
Myles, Andrew | Y | 1389 | 18 | 15 | 0 | 4 | 2 | 0 | 21 | 21 | 21 | 20 | 19 | 19
Nanda, Sanjiv | Y | 294 | 2 | 2 | 0 | 1 | 1 | 0
Olson, Chandra | Y | 223 | 1 | 1 | 0 | 0 |  | 0
Palm, Stephen | Y | 2328 | 13 | 13 | 13
Parameswaran, Subra | Y | 2272 | 5 | 5 | 0
Perahia, Eldad | Y | 1172 |  |  |  | 15 | 4 | 0 | 0 |  | 0 | 3 | 0 | 0
Pirzada, Fahd | Y | 515 | 2 | 2 | 0 | 0 |  | 0
Ptaniski, Henry | Y | 63 | 2 | 2 | 0
Qi, Emily | Y | 381 | [9 empty] | 22 | 19 | 19
Raissinia, Ali | Y | 543 | 5 | 5 | 0 | 0 |  | 0
Rosdahl, Jon | Y | 235 | 19 | 3 | 0 |  |  |  | 0 |  | 0
Sharma, Suman | Y | 2872 | 22 | 7 | 0 | 0 |  | 0
Shellhammer, Stephen | Y | 457 | 13 | 10 | 0 |  |  |  | 0 |  | 0
Sood, Kapil | Y | 59 |  |  |  | 1 | 1 | 0 | 0 |  | 0
Stanley, Dorothy | Y | 76 | 26 | 1 | 0 | 26 | 5 | 0 | 6 | 0 | 0
Stephens, Adrian | Y | 26 | 62 | 27 | 0 | 11 | 7 | 0 | 2 | 1 | 1 | 11 | 5 | 5
Stephenson, Dave | Y | 2866 | 21 | 15 | 0 | 11 | 0 | 0
Takagi, Eiji | Y | 589 | 3 | 3 | 0 | 0 |  | 0
Thomson, Allan | Y | 3575 | 4 | 4 | 0 | 0 |  | 0
Tolpin, Alexander | Y | 358 | 1 | 1 | 0 | 3 | 3 | 0 | 0 |  | 0 | 4 | 4 | 4
Towell, Timothy | Y | 191 | 34 | 32 | 0
Trainin, Solomon | Y | 1387 | 1 | 1 | 1 |  |  |  | 5 | 5 | 5 | 5 | 5 | 5
van Nee, Richard | Y | 549 | 3 | 3 | 0
van Zelst, Allert | Y | 550 | 4 | 4 | 0 | 0 |  | 0
Wang, Qi | Y | 3696 | 7 | 7 | 0 | 5 | 5 | 0 | 2 | 2 | 0 | 6 | 0 | 0
Zuniga, Juan-Carlos | Y | 503 | 1 | 1 | 0 | 0 |  | 0
|  |  | 627 | 404 | 41 | 214 | 90 | 3 | 70 | 48 | 37 | 173 | 116 | 116

## WHATIS
WHATIS:
Comments |  | Accumulated comments to be processed in this letter ballot. This includes all the new comments received during this ballot, and all un-acknowledged carryover comments from previous ballots. Each is assigned a "Comment Group#" when a proposed resolution is given (matching an entry on the "Status" page). Each comment may be assigned a "Issue #" as a means of grouping similar comments that deal with a single technical/editorial issue. Each comment may be assigned to an individual for developing a resolution.
| A | First ballot in which this comment was entered
| B | Comment identifer (CID), a sequential number assigned by the editor. These values start at 4 (so that the comment number can match the row number in the Excel spreadsheet), and are generated after all comments are received and the spreadsheet is sorted by page/line.
| C | Name of submitter, matching an entry on the "Submitters" page
| D | Comment number, in the form of "Lastname/##" (for an initial comment), or "Lastname/## LBxx/##" for a carryover comment. The "Lastname/##" identifies the line number on the spreadsheet originally provided by the submitter (with ## starting with 9, and always being a fixed number of digits). The "LBxx/##" identifies the CID of the comment in a previous ballot for carryover comments.
| E | Clause, as provided by the submitter
| F | Page number, as provided by the submitter
| G | Line, as provided by the submitter.
| H | Type, Either Editorial (E) or Technical (T), as provided by the submitter
| I | Whether this comment is part of a "No" vote
| J | Whether this comment is directed at text changed in most recent draft
| K | Whether this comment is directed at text that is the subject of unresolved negative votes. Use of an Excel formula automates looking through the "Caryover" page for comments that indicate the page.line (in column L) is still unaccepted ("=SUMPRODUCT((A4="LB98")*(Carryover!$P$4:Carryover!$P$450<=L4)*(Carryover!$Q$4:Carryover!$Q$450>=L4))"). But once the carryover list is finalized, the formula should be removed to avoid massive recalculation times.
| L | Page.Line, as filled in by Editor. Number to two decimal places, combining page number and line number, as located in the current draft.
| M | Clause, as filled in by Editor, as located in the current draft
| N | Type, as filled in by Editor. Generally the same as provided by the submitter, except where a submitted Editorial comment is considered Technical by the Editor.
| O | Comment
| P | Proposed resolution suggested by submitter
| Q | Resolution, as accepted by Task Group
| R | Comment Group # (matching one of the entries on the "Status" page), giving the proposed/accepted status of the resolution in column O.
| S | Issue # (matching one of the entries on the "Issues" page), identifying groups of comments that identify a single technical or editorial issue.
| T | Person assigned to develop a resolution to this comment
| U-Z | Various other fields useful for internal Excel things. These vary from day to day and version to version.
Issues |  | List of the technical issues raised by comments in the current ballot, the number of comments associated with each issue, and the status of the resolution of those comments
| A | Issue # (matching entries in column Q of the "Comments" page). Generally a numeric value 1-99, but could be any arbitrary alphanumeric string.
| B | Status of the comments that are associated with this issue. Either a number (indicating the number that are unresolved), "Assigned" indicating that all comments in this issue are assigned to some person to resolve, "Pending" if the comments have proposed resolutions that are not yet accepted by a motion in the Task Group, or "Done" if the resolutions are accpeted.
| C | Short description of the technical issue
| D | Number of comments identified with this technical issue
| E-F | Other information to track progress in resolving this issue
Status |  | Table giving the resolution status of each "comment group", and overall statistics for resolution progress.
| B | Status value, either "Approved", "Pending", or "Assigned"
| A | If column B is "Approved" or "Pending", then this column is a group#, generally a numeric value 1-99 (but could be any arbitrary alphanumeric string). This number/string matches entries in column P of the "Comments" page. If column B is "Assigned", then this column is the name of the TG member who is assigned to develop a resolution.
| E | Quantity of comments in this group#, or assigned to this person
| C | If column B is "Approved", then this column gives the date of the motion in the Task Group that accepted these resolutions
| D | If column B is "Approved" or "Pending", then this column is the draft version (or editor's temporary version) that contains the updates
| F | Description of the comment group
By-Clause |  | Table giving the resolution status of the comments addressed to each clause of the draft. Column A gives the clause number, column B is the total number of comments identified with that clause, column C is the number of those comments that are resolved, column D is the number of those comments that are still pending, column E is percentage completed, and column F indicates "Done" when finished.
LBxx |  | Copies of the "Comments" page for each prior letter ballot of this draft.
| A-O | Copy of columns A-O of the "Comments" page from that letter ballot
| P | Date on which the submitter acknowledged his/her acceptance of the resolution to that comment
| Q | Detail of exchanges with the submitter regarding the resolution to that comment; dates of prods with no response; any reason given for non-acceptance; etc.
Carryover |  | Comments from prior letter ballots that have not been accepted by the submitter, and are therefore being carried over to later ballots. IEEE-SA rules state that a comment carries over until either the voter enters a "yes" vote on a later ballot, or explicitely acknowledges his/her acceptance of the resolution in writing (e.g., an email message). This page includes all the comments awaiting such acceptance, as of the closing date of the current letter ballot.
| A-I | Copy of columns A-O of the "Comments" page from that letter ballot
| J-O | Copy of columns L-Q of the "Comments" page from that letter ballot
| P | Start of the text that is "unaccepted" as a result of this comment. Entered as a decimal number, page.line.
| Q | End of the text that is "unaccepted" as a result of this comment. Entered as a decimal number, page.line.
| R | If the submitter acknowledged his/her acceptance of the resolution to that comment after the close of the letter ballot, this column will indicate the date of that acceptance. The comment will still appear in the "Comments" page, but will have a blank proposed resolution (column N), and the resolution (column O) will be "(LBxx resolution was accepted by submitter)"
| S | If further messages where exchanged with the submitter regarding the resolution to that comment after the close of the letter ballot, this column contains any reason given for non-acceptance, etc. This information is also copied into the proposed resolution (column N) of the proper row of the "Comments" sheet.
| T-Z | Various other fields useful for internal Excel things. These vary from day to day and version to version.
No-voters |  | Summary of email exchanges with every "no" voter from every letter ballot, indicating how their negative comments were resolved
| A | Name of voter
| B | Email address of voter
| C | Ballot number, as LBxx
| D | Status of the negative comments from that voter on that ballot. Either "Done" to indicate that all are accepted, or a number to indicate the number still open. Row under the last voter's entry will either be empty (good) or contain "Error" if some of the negative votes are not accounted for on this page.
| E | Date of most recent email exchange
| F | Synopsis of email exchanges, or other indication that the comments are resolved, or log of attempts to elicit a response from the voter regarding the comments
| G-Z | Various other fields useful for internal Excel things. These vary from day to day and version to version.
Submitters |  | Summary information of the submitters of the comments in each letter ballot, and the number of their comments that remain unacknowledged. Anyone who has ever submitted a common the draft has an entry on this page.
| A | Name of voter
| B | Email address of voter
| C-E | First ballot, Total number of comments submitted, number of comments identified as "part of "no" vote", and number of those comments remaining unacknowledged.
| F-H | Second ballot, Total number of comments submitted, number of comments identified as "part of "no" vote", and number of those comments remaining unacknowledged.
| I-K | Third ballot, Total number of comments submitted, number of comments identified as "part of "no" vote", and number of those comments remaining unacknowledged.
| L-N | Fourth ballot, Total number of comments submitted, number of comments identified as "part of "no" vote", and number of those comments remaining unacknowledged.
| O-Q | Fifth ballot, Total number of comments submitted, number of comments identified as "part of "no" vote", and number of those comments remaining unacknowledged.
| etc | more groups of three columns, as needed for additional recirculation ballots
| R | Vote recorded in first ballot (this column through XX is clear prior to publishing the spreadsheet)
| S-T | Vote recorded in second ballot, and effective vote after second ballot (IF(S4="",R4,S4)).
| U-V | Vote recorded in third ballot, and effective vote after second ballot (IF(U4="",T4,U4)).
| W-X | Vote recorded in fourth ballot, and effective vote after second ballot (IF(W4="",V4,W4)).
| Y-Z | Vote recorded in fifth ballot, and effective vote after second ballot (IF(Y4="",X4,Y4)).
| AB | Number of comments in the "Carryover" sheet for this voter. If current vote is "Yes", or effective vote is "Yes", this entry should be zero.
| AC | Audit -- looking for any inconsistencies between the (1) votes and (2) the carryover spreadsheet and (3) the spreadsheets for each ballot. Any entry that is non-zero is a problem.
| AD-AG | Number of comments in the "Carryover" sheet for each of the previous ballots. The sum of these columns should match the entry in column AB.
HOWTO:
Update this file at start of a recirculation ballot (or could be done at end of ballot, but parallelism is good)
| 0 | Starting point is a spreadsheet with the "Comments" page including a page.line, clause, and resolution to each comment. Also a "Carryover" page (which may be null) including columns A-O of previous comment pages, and the message exchanges with the submitters regarding those comments. Carryover page has updated page.line, and clause referencing the current draft. Carryover page also has column B updated with the CID of the carried-over comment in the current "Comments" page.
| 1 | Check for any prior carryover comments that had their comment resolutions modified in the current ballot. Formula for one of the right-hand-columns of the "Carryover" sheet is "VLOOKUP(B4,Comments!$B$4:Comments!$O$3000,14,FALSE)", but _DON'T_ leave this in the "Carryover" page, as it takes forever to re-do the calculations.
| 2 | Delete the rows of the "Carryover" page that have a date in column P. When doing this, its worthwhile checking that the same comment is also marked as accepted in the LBxx page where it first appears. (Simple way to verify this is to look at the Carryover-audit section on the right-hand-side of the "Submitters" page, where the counts on the "Carryover" page are compared against the counts on the "LBxx" page).
| 3 | Add the "Part of No Vote" comments from the current ballot to the "Carryover" page. Sort the "Comments" page by column I (Part of No Vote), then by column A (ballot number). This places all of the current ballot TR and ER comments at the bottom. Select columns A-I of all of these, and copy them to the bottom of the "Carryover" page. Select columns L-Q of all of these, and copy them to columns J-O. Columns T-Z of these new rows on the "Carryover" page should be dups of the formulas in all the previous rows. Column R&S of the new rows should be blank.
| 4 | Update the comment resolution field in column O of the "Carryover" sheet to include a statement at the beginning "(resolution to this comment agreed as part of LBxx)". This takes lots of mouse clicks. Copy the text to be added to clipboard, select the first cell in column O, place cursor at start of formula, left click, control-V, Enter, left-click, control-V, Enter, etc, etc.
| 5 | For comments that were categorized as "Duplicate comment", get the actual resolution text and put it into column O of the "Carryover" sheet. Simplest way is to sort the "Carryover" page by column O (Resolution), so all of the Duplicate ones are together and are in order; then flip back and forth between the "Comments" sheet and the "Carryover" sheet to pick up the resolution text.
| 6 | On the "No-voters" page, update the message exchange column F for the previous letter ballot to include "Asked in instructions to LBxx to review the comment resolution document and inform the Chair which resolutions are accepted and which are not. No response." If there is a response, then this row will later be updated to include the response.
| 7 | Delete the rows of the "Carryover" page that were declared invalid comments by ruling of the Chair.
| 8 | Update the "Comment Number" (column D) for each comment in the "Carryover" page. Select columns B-C-D of all entries on the "Carryover" page, and copy them to clipboard. Open a WordPad file, and paste this to the .txt file. Save the .txt file (ignoring the warning about loss of formatting information). In a "shell" window, cut -f1 xx.txt >foo1; cut -f3 xx.txt >foo2; paste foo2 foo1 >foo3; sed "s@<tab>@<space>LBxx/@" >foo4;wordpad foo4. In WordPad window, delete first line (basically empty), select the remainder of the file, and copy to clipboard. In Excel, select cell D4, as paste contents of clipboard here. All are now updated.
| 9 | Rename the "Comments" page to "LBxx", and move it to be in front of the "Carryover" page. In Exel, Format->Sheet->Rename, then type new sheet name, then Enter. Edit->MoveOrCopySheet, then select "before sheet Carryover", then OK.
| 10 | Make a duplicate copy of the "LBxx" sheet, called "Comments", in its normal place. In Excel, Edit->MoreOrCopySheet, select "before Issues", check "Create a copy", then OK. Ignore the error about cells containing too much data, since its really just the headings and column formatting that we really want to copy.
| 11 | (This step is a real nuisance!) Fix all the formulas on the Issues, Status, By-Clause, and Carryover sheets to reference "Comments" instead of "LBxx". Add a new set of columns to the "Submitters" sheet for the new letter ballot, with formulas referencing sheet "Comments"
| 12 | Delete all the extraneous stuff from the "LBxx" sheet. On that sheet, select columns O-Z, all rows 4-end, and press delete. Change cell O3 to "Approved by Submitter", and P3 to "Message from submitter if not approved." Adjust width of columns O and P to something reasonable. Set column O to "n/a" for any comments ruled to be invalid by the Chair (acceptance by submitter is not required for these).
| 13 | Delete all the previous comments from the "Comments" sheet. On that sheet, select columns A-R (not the columns past R!), all rows 4-end, and press delete.
| 14 | Update the page.line (column J) and clause (column K) for each row in the "Carryover" sheet, to new vaues based on the new draft. In cases of deleted text, point them to the blank line just above where the text had previously been.
| 15 | Update the range of unaccepted text (columns P-Q) to new values based on the new draft. If none exists, set these to 999.99-999.99.
| 16 | Sort the "Carryover" sheet, by (1) Comment ID (column D), (2) Ballot (column A), (3) Submitter (column C). Result has all comments for a single voter together (making mass deletions easy if they are all accepted), and within the comments for a single voter they are in order by ballot and the original spreadsheet.
Receive acknowledgement (or non-acknowledgement) of comments in previous letter ballots, while recirc in progress
| 1 | Add a summary of the email exchange to the "No-voters" page for this voter-ballot.
| 2 | If resolution of the comment is being accepted, (1) note the date in column O of the "LBxx" sheet where the comment first appeared, and (2) delete the row from the "Carryover" sheet for this comment.
| 3 | If resolution of the comment is not be accepted, note the exchange in column P of the "LBxx" sheet where the comment first appeared. Column P of the "Carryover" page is updated automatically from the "No-voters" page with the summary of the email exchanges.
Add a Ballot Response to the "Comments" page
| 1 | Add a new row on "Submitters" page, if needed
| 2 | Add rows at bottom of "Comments" page, A is constant "LBxx", C is name (matching entry on "Submitters" page), E-F-G-H-I are copied directly from columns A-B-C-D of the submitted spreadsheet, K is initially a copy of column E, L is initially a copy of column H, M-N are copied directly from columns E-F of the submitted spreadsheet.
| 3 | Generate a .txt file in the shell window with the contents for column D. Usually seq 9 XXX ¦ sed "s@^@LastName/@" >foo;wordpad foo. Adjust the entry for "/9" to be two digits if needed. Adjust further to make sure all entries contain the same number of digits. Then control-A, control-C; select column D of the first row in the "Comments" page for this voter, and control-V.
| 4 | If the vote was "no", add a row to "No-voters" page with voter's name, email address, ballot number, and copy the formulas from other rows. Text (column F) empty for now.
| 5 | (The tough part). Manually go through each comment and verify the page&line, and clause numbers. Adjust clause number in column K if needed. Insert page.line in column J.
| 6 | For each comment, change column L (Type) if change is technical and submitter marked it editorial.
| 7 | For each comment, change blank in column I (Part of No Vote) to "Y". If submitter voted "yes", or is not a valid voter in the ballot, change column I (Part of No Vote) to "N", and note this in the comment text (column M).
| 8 | Determine whether this comment is based on changed text (by looking at the redline version of the published draft). Enter 1 in column J if so, else 0. Enter the formula for column K that searches the Carryover tab: =SUMPRODUCT((A4="LBxx")*(Carryover!$C$4:Carryover!$C$450=C4)*(Carryover!$P$4:Carryover!$P$450<=L4)*(Carryover!$Q$4:Carryover!$Q$450>=L4))
Update this file at end of a recirculation ballot
| 1 | Sort the "Comments" page by (1) Comment ID (column D), then (2) Page.Line (column J). Result is all comments relating to the same place in the document together, and within that group they are in order alphabetically by the submitter.
| 2 | Verify the Page.Line (column J) and clause (column K) entry for each comment. They are easy to get wrong. Sorting by page.line should make the clause numbers strictly increasing, which serves as a check. Generally, when the difference between adjacent rows in the spreadsheet is only one line in the draft, there is a problem.
| 3 | Select columns A-O of the "Carryover" sheet, copy to clipboard, select the cell in column A of the next row on the "Comments" sheet, and paste from clipboard. Mark all these comments as having resolutions "Accepted" with a Group# included on the "Status" page (group #xx for all comments from LBxx).
| 4 | Any comments that received further explanation/objection from the submitter, remove from the "Accepted" group
| 5 | If no further explanation was received, in the text of column F of the "No-voters" sheet note that the submitter was prodded to respond about this resolution as part of the recirculation letter ballot, but failed to do so (if this was not done at the start of the recirculation ballot period).
| 6 | Sort the "Comments" page by (1) Comment ID (column D), (2) decreasing by Ballot (column A), (3) Submitter (column C), (4) page.line (column J)
| 7 | Assign CIDs, matching the row# in the Excel spreadsheet. Simplest way is "seq 4 xxx>foo1;wordpad foo1" in a shell window, where xxx is the highest row number used. Control-A then control-C in the wordpad window. Select cell B4 on the "Comments" page, then control-V.
| 8 | Update the CIDs in the "Carryover" page to match the assigned values on the "Comments" page. Sort the "Carryover" page by comment number (column D), then by Ballot number (column A). Sort the "Comments" page similarly. Select cell B4 through Bxxx (xxx is last carryover comment), control A. Select cell B4 on "Carryover" page, control V. Sort the "Carryover" page by Submitter (column C). Sort the "Comments" page by CID (column B). Final result of sorts: "Carryover" by D-A-C (so that all carryover comments for a single voter are together, by ballot, and within ballot in the order originally submitted), "Comments" by B (so that a single pass through the comments makes a single pass through the draft)
| 9 | Remove the formulas in column K of the "Comments" page to reduce the recalculation time. Select the contents of cells in column K, copy to clipboard, then paste into a WordPad file. Save the .txt file, remove the "<tab><space><space>" at the end of each line with sed/ed, then re-open it in WordPad. Copy contents of file to clipboard, then paste back into column K of "Comments" page. (This has the effect of keeping the values, but removing the formulas that calculated them. Further changes to the "Carryover" page will not be reflected here.). Entries in column K that are non-zero should be replaced with the comment number(s) that legitimizes this new comment.
Receive acknowledgement (or non-acknowledgement) of comments in previous letter ballots, after recirc completes
| 1 | Add a summary of the email exchange to the "No-voters"page for this voter-ballot.
| 2 | If resolution of the comment is being accepted, (1) note the date in column O of the "LBxx" sheet where the comment first appeared, (2) note the date in column O of the "Carryover" sheet for this comment, and (3) change columns M-N-O-P of the "Comments" sheet for this comment to <empty>, <empty>, "(LBxx resolution was accepted by submitter)", group#xx.
| 3 | If resolution of the comment is not accepted, note the exchange in column P of the "LBxx" sheet where the comment first appeared. Column P of the "Carryover" sheet is updated automatically from the "No-voter" page with a summary of the email exchanges. If additional technical information is provided, update column O of the "Comments" sheet, and, if column P of the "Comments" sheet indicates group#xx, delete that entry in column P.
Mark comment resolutions
| 1 | As resolutions are proposed, (1) enter the text in column O, (2) enter a group# in column P, and (3) enter the group# on the "Status" page with a description (e.g., resolutions reached at ad-hoc meeting, or resolutions reached on teleconference, etc), and status as "Pending".
| 2 | As motions are passed accepting these resolutions, change the "Status" page entry for the group# to "Approved"
| 3 | Update the draft with all the approved resolutions
| 4 | Iterate until done
Preparing to generate a new draft in FrameMaker
| 1 | In Dx.yy-frontmatter.fm, fix draft number and date in top line and first line of title
| 2 | In Dx.yy-frontmatter.fm, add any new presenters to 11r group
| 3 | In Dx.yy-body.fm, Master pages, 2 places to put draft number (keep overrides)
| 4 | In Dx.yy-body.fm, first line of title has draft number
| 5 | In Dx.yy-frontmatter.fm, update change history table
| 6 | Turn off display of comment text (Special->Conditional Text->Show/Hide, select “Comment”, press “-->”, select "EditorInfo", press "-->", Set. Wait. Then exit the dialog box.)
| 7 | Run spell checker -- Edit->Spelling Checker
| 8 | Save both Dx.yy-body.fm and Dx.yy-frontmatter.fm files
Generate the draft for publication on "members-only" area
| 9 | Turn off display of comment text (Special->Conditional Text->Show/Hide, select “Comment”, press “-->”, select "EditorInfo", press "-->", Set. Wait. Then exit the dialog box.)
| 10 | Delete any blank pages (often some have just appeared) at end of frontmatter and body.
| 11 | Load up file D0.0-numbers.fm (this is a 12-line file, “CONTENTS”, 3 blank lines, “FIGURES”, 3 blank lines, “TABLES”, 3 blank lines)
| 12 | New->Book, say “no” to adding current file.
| 13 | Add->Files, select Dx.yy-frontmatter.fm, then “Add”
| 14 | Add->Files, select Dx.yy-body.fm, then “Add”
| 15 | Select Dx.yy-body in the Book window
| 16 | Add->Table of Contents. Select tags: AH1, AH2, AI, AN, H1, H2, H3, H4, H5; add “before Dx.yy-body.fm”, then “Add”. Ignore the “Book error report”
| 17 | Go to the just-created window with the Table of Contents information, select it all, copy to clipboard
| 18 | Go back to Dx.yy-frontmatter.fm, and Paste TOC into the file
| 19 | Go back to D0.0-number.fm, and Paste TOC into the file (at middle line under “CONTENTS”)
| 20 | Select Dx.yy-body in the Book window
| 21 | Add->List->Figures. Select tags: FigCaption, FigTitle; add “before Dx.yy-body.fm”, then “Add”. Ignore the “Book error report”
| 22 | Go to the just-created window with the List of Figures, select it all, copy to clipboard
| 23 | Go back to the D0.0-numbers.fm, and Paste LOF into the file (at middle line under “FIGURES”)
| 24 | Select Dx.yy-body in the Book window
| 25 | Add->List->Tables. Select tags: AT, TableCaption, TableTitle; add “before Dx.yy-body.fm”, then “Add”. Ignore the “Book error report”
| 26 | Go to the just-created window with the List of Tables, select it all, copy to clipboard
| 27 | Go back to the D0.0-numbers.fm, and Paste LOT into the file (at middle line under “TABLES”)
| 28 | Save the D0.0-numbers.fm as Dx.yy-numbers.fm
| 29 | Save the Dx.yy-frontmatter.fm file
| 30 | In the book window, select the TOC file, Edit->DeleteFileFromBook
| 31 | In the book window, select the LOF file, Edit->DeleteFileFromBook
| 32 | In the book window, select the LOT file, Edit->DeleteFileFromBook
| 33 | File->PrintBook, printer=”Adobe PDF”, GenerateAcrobatData=yes, PDF Setup should have (on the “Bookmarks” tab) “9>AH1, 17>AH2, 18>AH3, 18>AH4, 19>AH5, 8>AI, 8>AN, 8>Annexes, 8>AT, 9>H1, 12>H2, 14>H3, 15>H4, 16>H5”, File=Dx.yy.ps, Print. Ignore the errors about incompatible colors.
| 34 | Double-click on the Dx.yy.ps file; Acrobat Distiller will generate Dx.yy.pdf
| 35 | (Still in the Book window) File->CloseBook (don’t bother to save it)
| 36 | File->Close the *TOC.fm files, *LOF.fm files, *LOT.fm files, Summary.fm files; don’t save them
Generate the redline version of draft
| 37 | Load up previous Dx.0-body-clean.fm
| 38 | In the Dx.yy-body.fm window, File->Utilities->CompareDocuments. Select Dx.0-body-clean.fm as original. Compare. This takes a little while (typ 5-10 min)
| 39 | Special->ConditionalText, then Show/Hide, select “Comment”, <--, select "EditorInfo", <--, Set.
| 40 | (Still on Conditional Text dialog box), select “Inserted” then Edit, change color to “Forest Green”, then “Set”, then exit the dialog box.
| 41 | Various things to make the redline file unsuitable for generating comments. A) on the Master Pages, delete the text box on the left margin with line numbers. B) Add “NOT FOR BALLOTING” to header (both sides) and footer (under page number) (Need to turn off changebar character style before doing this, Format->Character->Deisgner, uncheck Changebar). C) Make page numbers roman numerals Format->Document->Numbering, Page, Format Roman(XIV) [or Alphabetic(N) works too].
| 42 | File->SaveAs, name it Dx.yy-redline-body.fm
| 43 | Load up previous Dx.0-numbers.fm file
| 44 | Select Dx.yy-numbers.fm window; File->Utilities->CompareDocuments; Select Dx.0-numbers.fm as original; Compare.
| 45 | Save the Dx.yy-numbersCMP.fm as Dx.yy-redline-numbers.fm
| 46 | Select Dx.yy-redline-numbers.fm window, Select all text, copy to clipboard
| 47 | Select Dx.yy-frontmatter.fm window, Special->ConditionalText, then Show/Hide, select “Comment”, <--, select "EditorInfo", <--, Set.
| 48 | (Still on Conditional Text dialog box), select “Inserted” then Edit, change color to “Forest Green”, then “Set”, then exit the dialog box.
| 49 | Insert at end "Numbering Changes", make that new text style "contheader", paste clipboard after it
| 50 | Save the Dx.yy-frontmatter.fm as Dx.yy-redline-frontmatter.fm
| 51 | New->Book, say “no” to adding current file.
| 52 | Add->Files, select Dx.yy-redline-frontmatter.fm, then “Add”
| 53 | Add->Files, select Dx.yy-redline-body.fm, then “Add”
| 54 | File->PrintBook, printer=”Adobe PDF”, GenerateAcrobatData=yes, PDF Setup should have (on the “Bookmarks” tab) “9>AH1, 17>AH2, 18>AH3, 18>AH4, 19>AH5, 8>AI, 8>AN, 8>Annexes, 8>AT, 9>H1, 12>H2, 14>H3, 15>H4, 16>H5”, File=Dx.yy-redline.ps, Print. Ignore the errors about incompatible colors.
| 55 | Save the Dx.yy-redline-body.fm and Dx.yy-redline-frontmatter.fm files again (since printing changes the file somehow).
| 56 | Close the Dx.0.fm file (FrameMaker claim that it changed is wrong, don’t save it)
| 57 | Double-click on the Dx.yy-redline.ps file; Acrobat Distiller will generate Dx.yy-redline.pdf
| 58 | Add a copy of all the submissions that went into this draft to the directory
| 59 | Make a .zip archive of the entire directory, containing all files since last ballot. Send it to TG chair for his records.
Extra steps if target might be the subject of a WG letter ballot
| 60 | Load Dx.yy-body.fm and Dx.yy-frontmatter.fm
| 61 | In Dx.yy-frontmatter.fm, change draft number in top line and first line of title to Dz.0 (where z=x+1)
| 62 | In Dx.yy-body.fm, Master pages, 2 places to put draft number (keep overrides)
| 63 | In Dx.yy-body.fm, first line of title has draft number
| 64 | In Dx.yy-frontmatter.fm, Special->ConditionalText, then Show/Hide, select “Comment”, <--, select "EditorInfo", <--, Set. Update change history table to include a line "Motion to generate draft for Working Group Letter Ballot", with a guess for the date. Special->ConditionalText, then Show/Hide, select “Comment”, -->, select "EditorInfo", -->, Set.
| 65 | Save the Dx.yy-frontmatter.fm as Dz.0-frontmatter.fm; Save Dx.yy-body.fm as Dz.0-body.fm
| 66 | New->Book, say “no” to adding current file.
| 67 | Add->Files, select Dz.0-frontmatter.fm, then “Add”
| 68 | Add->Files, select Dz.0-body.fm, then “Add”
| 69 | File->PrintBook, printer=”Adobe PDF”, GenerateAcrobatData=yes, PDF Setup should have (on the “Bookmarks” tab) “9>AH1, 17>AH2, 18>AH3, 18>AH4, 19>AH5, 8>AI, 8>AN, 8>Annexes, 8>AT, 9>H1, 12>H2, 14>H3, 15>H4, 16>H5”, File=Dz.0.ps, Print. Ignore the errors about incompatible colors.
| 70 | Double-click on the Dz.0.ps file; Acrobat Distiller will generate Dz.0.pdf
| 71 | In Dx.yy-redline-frontmatter.fm, change draft number in top line and first line of title to Dz.0 (where z=x+1)
| 72 | In Dx.yy-redline-body.fm, Master pages, 2 places to put draft number (keep overrides)
| 73 | In Dx.yy-redline-body.fm, first line of title has draft number
| 74 | In Dx.yy-redline-frontmatter.fm, Update change history table to include a line "Motion to generate draft for Working Group Letter Ballot", with a guess for the date.
| 75 | Save the Dx.yy-redline-frontmatter.fm as Dz.0-redline-frontmatter.fm; Save Dx.yy-redline-body.fm as Dz.0-redline-body.fm
| 76 | New->Book, say “no” to adding current file.
| 77 | Add->Files, select Dz.0-redline-frontmatter.fm, then “Add”
| 78 | Add->Files, select Dz.0-redline-body.fm, then “Add”
| 79 | File->PrintBook, printer=”Adobe PDF”, GenerateAcrobatData=yes, PDF Setup should have (on the “Bookmarks” tab) “9>AH1, 17>AH2, 18>AH3, 18>AH4, 19>AH5, 8>AI, 8>AN, 8>Annexes, 8>AT, 9>H1, 12>H2, 14>H3, 15>H4, 16>H5”, File=Dz.0-redline.ps, Print. Ignore the errors about incompatible colors.
| 80 | Double-click on the Dz.0-redline.ps file; Acrobat Distiller will generate Dz.0-redline.pdf
| 81 | In the Dz.0-body.fm window, Special->ConditionalText, select “Comments”, Edit, then Delete. Select “Delete the text”, then OK.
| 82 | (Still on ConditionalText dialog box), select Edit, make name “Comments”, Style “As is”, color “Magenta”, then Set, then exit the dialog box.
| 83 | File->SaveAs, name it Dz.0-body-clean.fm (This is the file to use for future updates after the letter ballot completes).
| 84 | Make a .zip archive of the entire directory, containing all files since last ballot. Send it to TG chair for his records.