## Title
IEEE P802.11 Wireless LANs
Submission
Designator: | doc.: IEEE 802.11-07/2369r0
Venue Date: | September 2007
First Author: | Tony Braskich, Motorola
Subject: | Suggested Security Comment Resolutions
Full Date: | 2007-09-05
Author(s): | Tony Braskich | Steve Emeott
| Motorola | Motorola
| 1301 E Algonquin Rd, Schaumburg, IL 60196 | 1301 E Algonquin Rd, Schaumburg, IL 60196
| +1-847-538-0760 | +1-847-576-8268
| Tony.Braskich@motorola.com | Steve.Emeott@motorola.com
Abstract:
This spreadsheet contains proposed resolutions to several Open comments in the Security topic category that were received during letter ballot 93. The proposed resolutions are given in column M of worksheet "proposed resolutions". Columns A-L include information from the 11-07/0023r45 spreadsheet, for reference.

## proposed resolutions
CID | Page | Clause | Major Clause | Topic Category | Issue Identifier | Duplicate of CID | Resolution Status | Comment | Proposed Change by Commenter | Resolution | Resolution Notes | Proposed Resolution
229 | 58.26 | 7.4.6.13 | 7: Frame Formats | Security | EMSA |  | Open | These frames seem to allow a source MP to tell a destination MP to move off channel, for example. This is a potential source of a denial of service attack, if a malicious MP starts telling other MPs to do undesirable actions. | Remove this mechanism or make sure it is not able to initiate a denial of service attack. | Defer | Recommend reject, but request to remove from motion on 3/13. Mesh Points that have been authenticated are trusted. | Counter. Resolution in document 07/800r1. Non-mesh Action Encapsulation frames were removed from the draft by document 07/800r1.
418 | 138.18 | 11A.5.3 | 11A.5: HWMP | Security | S4 |  | Open | The requirement of a secure link is too strict. In HWMP, it is only necessary to have a secure association between the MPs. The requirement is that the receiving MP can correctly decode the received frames. | Change "… established a secure link." to "… established a secure association." | Defer-discussion-needed | transfer from RFI; Suggest counter with "established a security association". | Counter. Strike the paragraph. If security is enabled, frames requiring protection that are from non-trusted parties are automatically discarded. If security is disabled, this assumption can't be reasonably made.
599 | 69.07 | 8.8.1.6 | 8: Security | Security | EMSA-Clarification |  | Open | Figure s90 is useless. It's nice to know that no EAP authentication is required, but there is no information about what is required (like MKDID's matching and PMKIDs matching!) to ensure its success. I also assume that Supplicant is a MP supplicant vs. a STA supplicant? | Please add text to describe what is required in each of the messages to achieve success. | Defer-submission-needed |  | Counter. Resolution in document 11-07/0564r2, which removed clause 8.8.1.6 (and therefore Figure s90.)
1609 | 69.11 | 8.8.1.7 | 8: Security | Security | EMSA Architecture |  | Open | It may. Then again it may not. What happens if it doesn’t? | Define a robust protocol. Or better yet get rid of EMSA. | Defer-submission-needed | See CID 1401. | Counter. Introductory text moved to 11A.4.3 (see draft 1.06) to clarify why mesh key holder handshake may be optional. See 11-07/1987r1.
1620 | 58.26 | 7.4.6.13 | 7: Frame Formats | Security | EMSA |  | Open | The non-mesh action encapsulation frame format is very dangerous because it is not protected. It is possible for an attacker to forge a frame and send it to an MP who will forward it to another MP. The last MP will then perform some action (possibly go off channel!). | Perform authentication during 802.11 authentication and use the subsequent key(s) to protect the non-mesh action encapsulation frame. The frame would be decrypted and reencrypted hop-by-hop. | Defer | Recommend reject, but request to remove from motion on 3/13. Mesh Points that have been authenticated are trusted. | Counter. Resolution in document 11-07/800r1. Non-mesh Action Encapsulation frames were removed from the draft by document 07/800r1.
1959 | 64.17 | 8 | 8: Security | Security | S4 |  | Open | The Clause on Security can benefit from well-placed informative notes just as TGi has done. In many cases, the reader, network architect or an implementer would benefit from knowing why certain design decisions were made. | Some of the comments on Clause 8 here may be resolved by informative notes. | Defer-submission-needed |  | Counter. Suggestion noted; nothing specific to do.
2009 | 83.17 | 8.8.3.3.1 | 8: Security | Security | EMSA-Clarification |  | Open | Key Holder SA and EMSA SA protocols are impossible to start, since KHSA requires the MA to have completed an initial EMSA security assocition, but the initial EMSA security association depends on the availability of an MA that has already established a security association with an MKD. | Fix one of the protocols so that it doesn't depend on the completion of the other one. | Defer-submission-needed | The comment is incorrect. Either the MKD is hosted by an MP's host, or else it is reachable through an MP that is also a portal. Hence, in either, a first MP can establish a key holder security association with the MKD. | Counter. Resolution in document 11-07/618r0. Clause 8.8.9.2 added (see draft 1.06) which states "If an MA is co-located with an MKD (in the same physical device), the MA function is authorized by the MKD due to the co-location. Otherwise, the authorization of the MA occurs through the Mesh key holder security association (11A.4.3)."
2010 | 80.33 | 8.8.3.1 | 8: Security | Security | EMSA |  | Open | Key Holder SA and EMSA SA protocols are impossible to start, since KHSA requires the MA to have completed an initial EMSA security assocition, but the initial EMSA security association depends on the availability of an MA that has already established a security association with an MKD. | Fix one of the protocols so that it doesn't depend on the completion of the other one. | Defer-submission-needed | See CID 2009 | Counter. See resolution to comment CID 2009 (duplicate comment).
2051 | 48.07 | 7.3.2.64 | 7: Frame Formats | Security | EMSA-other |  | Open | This must be integrated with the peer link set up format | Wait until the latter has been finalized | Defer-submission-needed | Accept in principle. Harmonize. | Accept. Comment resolved by document 07/800r1, which explicitly defines Peer Link Open & Confirm messages as action frames which include the MSAIE in the definition.
2058 | 66.32 | 8.8.1.2 | 8: Security | Security | EMSA-MKD related |  | Open | This needs differentiation: an MA may have access to a remote MKD, it may have a co-located MKD and it may have a key cache. Each has different operational consequences. We need two bits to signal these three options, e.g.: This needs differentiation: an MA may have access to a remote MKD, it may have a co-located MKD and it may have a key cache. Each has different operational consequences. We need two bits to signal these three options, e.g. local MKD = 1/1 local cache = 1/0 remote MKD = 0/1 remote AS = 0/0 | Change the bit definitions as indicated | Defer-submission-needed | In principle this is an appropriate change, however other comments requiring multiple MKDs may result in a different approach. | Reject. It is not obvious that connection to a local vs. remote MKD needs to be advertised, as it does not impact any protocols (e.g., MSA Authentication.) The existing bits "Mesh Authenticator" and "connected to MKD" indicate these 3 cases: Connected to MKD, Disconnected but cached keys present, no cache / no connection.
3681 | 83.17 | 8.8.3.3.1 | 8: Security | Security | EMSA | 2009 | Open | Key Holder SA and EMSA SA protocols are impossible to start, since KHSA requires the MA to have completed an initial EMSA security assocition, but the initial EMSA security association depends on the availability of an MA that has already established a security association with an MKD. | Fix one of the protocols so that it doesn't depend on the completion of the other one. | Defer-submission-needed |  | Counter. See resolution to comment CID 2009 (duplicate comment).
3682 | 80.33 | 8.8.3.1 | 8: Security | Security | EMSA | 2010 | Open | Key Holder SA and EMSA SA protocols are impossible to start, since KHSA requires the MA to have completed an initial EMSA security assocition, but the initial EMSA security association depends on the availability of an MA that has already established a security association with an MKD. | Fix one of the protocols so that it doesn't depend on the completion of the other one. | Defer-submission-needed | The comment is incorrect. Either the MKD is hosted by an MP's host, or else it is reachable through an MP that is also a portal. Hence, in either, a first MP can establish a key holder security association with the MKD. See CID 2010 | Counter. See resolution to comment CID 2009 (duplicate comment).
3720 | 83.17 | 8.8.3.3.1 | 8: Security | Security | EMSA | 2009 | Open | Key Holder SA and EMSA SA protocols are impossible to start, since KHSA requires the MA to have completed an initial EMSA security assocition, but the initial EMSA security association depends on the availability of an MA that has already established a security association with an MKD. | Fix one of the protocols so that it doesn't depend on the completion of the other one. | Defer-submission-needed | The comment is incorrect. Either the MKD is hosted by an MP's host, or else it is reachable through an MP that is also a portal. Hence, in either, a first MP can establish a key holder security association with the MKD. See CID 2010 | Counter. See resolution to comment CID 2009 (duplicate comment).
3721 | 80.33 | 8.8.3.1 | 8: Security | Security | EMSA | 2010 | Open | Key Holder SA and EMSA SA protocols are impossible to start, since KHSA requires the MA to have completed an initial EMSA security assocition, but the initial EMSA security association depends on the availability of an MA that has already established a security association with an MKD. | Fix one of the protocols so that it doesn't depend on the completion of the other one. | Defer-submission-needed | The comment is incorrect. Either the MKD is hosted by an MP's host, or else it is reachable through an MP that is also a portal. Hence, in either, a first MP can establish a key holder security association with the MKD. See CID 2010 | Counter. See resolution to comment CID 2009 (duplicate comment).
4322 | 103.01 | 10.3.31.2.2 | 10: Layer Management | Security |  |  | Open | What is "DUPLICATED"? | Provide explanation | Defer-submission-needed | Recommend Accept. Insufficient details to implement in draft. | Counter. The ResultCode containing "DUPLICATED" has been removed from the ActivePeerLinkOpen.confirm primitive, as of D1.06.

## References
References:
11-07/0023r26
TGs D1.06
TGs D1.00