## Title
IEEE P802.11 Wireless LANs
Submission
Designator: | doc.: IEEE 802.11-07/2517r0
Venue Date: | September 2007
First Author: | Guenael Strutt, Motorola
Subject: | 8 RFI comments
Full Date: | 2007-09-18
Author(s): | Name(s) | Guenael Strutt | Michael Bahr
| Company | Motorola | Siemens AG, CT
| Address | 1064 Greenwood Blvd | CT IC 2, Otto-Hahn-Ring 6, 81730 München, Germany
| Phone: | 1-407-562-4050 | +49-89-636-49926
| Fax: | 1-407-562-4050 | +49-89-636-49926
| email: | Guenael.Strutt@motorola.com | Bahr@siemens.com
Abstract:
During the ad hoc meeting in September 2007, 6 RFI comments were found to be already resolved, and 2 new comments were resolved.

## Comments
CID | Commenter | Clause Number (C) | Page(C) | Line(C) | Type (C) | Part of No Vote | Page | Line | Type | Clause | Major Clause | Topic Category | Issue Identifier | Duplicate of CID | Resolution Status | Assignee | Submission | TGs Approval Date | Comment | Proposed Change by Commenter | Resolution | Resolution Notes | Updated Resolution (to assist editor) | Date Resolution Proposed | Edit Status | Edit Notes | Edited in Draft | same
1904 | Jetcheva, Jorjeta | 11A.5.6.2 | 155 | 11 | T |  | 155.11 | 11 | T | 11A.5.6.2 | 11A.5: HWMP | RFI | RFI1 |  | Open |  |  |  | "less than or equal" should be "greater than or equal" | "less than or equal" should be "greater than or equal" | Counter | Already fixed in D1.06 | RFI Sept 2007
3595 | Myles, Andrew | 11a.3.2 | 127 |  | T | Y | 127 |  | T | 11a.3.2 | 11A.3: Interworking | RFI | RFI5 |  | Open |  |  |  | The text states that a PANN is sent in "a management frame" However, it does not specify what type of "management frame" | Be more specific | Counter | Already resolved as in D1.06 | RFI Sept 2007
3638 | Nanda, Sanjiv | 11A.5.1.1 | 135 | 3 | T | Y | 135.03 | 3 | T | 11A.5.1.1 | 11A.5: HWMP | RFI | RFI5 |  | Open |  |  |  | What sequence number is this? Please specify the specific field. | As suggested. | Counter | Add sentence at the end of clause 11A.8.1.1: "Rules for maintaining sequence numbers are given in clause 11A.8.4.2 Destination Sequence Number (DSN)" | RFI Sept 2007
4398 | Strutt, Guenael | 11A.5.3 | 138 | 15 | T | N | 138.15 | 15 | T | 11A.5.3 | 11A.5: HWMP | RFI | RFI0 |  | Open |  |  |  | Metric component of IE is never described as it is done for DSN and TTL | Describe Metric in a separate clause as it is done for DSN and TTL | Counter | Already resolved in D1.06 | RFI Sept 2007
4400 | Strutt, Guenael | 11A.5.3.6 | 139 | 31 | T | Y | 139.31 | 31 | T | 11A.5.3.6 | 11A.5: HWMP | RFI | RFI0 |  | Open | Michael Bahr |  |  | The text suggest creating the forwarding information of the transmitter of the HWMP_IE, however RREQ contains the DSN of only the originator of the RREQ. Hence an MP should not update the forwarding information of the trasnmitter or previous hop which forwarded the RREQ. | Forwarding information should not be updated for previous hop (or transmitter). Remove the complete paragraph (bullet 2) "If the MP does not have stored any….lifetime)." | Defer | We will add the transmitter address in the RREQ/RREP/RERR Information elements. We need to make sure that references to the MAC header are removed. | RFI Sept 2007
4401 | Strutt, Guenael | 11A.5.3.6 | 139 | 40 | T | Y | 139.4 | 40 | T | 11A.5.3.6 | 11A.5: HWMP | RFI | RFI0 |  | Open | Michael Bahr |  |  | The text suggest to update the forwarding information of the transmitter of the HWMP_IE, however RREQ contains the DSN of only the originator of the RREQ. Hence an MP should not update the forwarding information of the trasnmitter or previous hop which forwarded the RREQ. | Forwarding information should not be updated for previous hop (or transmitter). Remove the complete paragraph (bullet 4) "If the MP has stored any….lifetime). | Defer | We will add the transmitter address in the RREQ/RREP/RERR Information elements. We need to make sure that references to the MAC header are removed. | RFI Sept 2007
4430 | Strutt, Guenael | 11A.5.6.2 | 153 | 5 | T | N | 153.05 | 5 | T | 11A.5.6.2 | 11A.5: HWMP | RFI | RFI10 | 4427 | Open |  |  |  | Table s33: Source Address and Source Seq Number are not mentioned in the table | Either remove these fields from the Figure s108 or add them in Table s33 | Counter | Already resolved in D1.06 | RFI Sept 2007
4432 | Strutt, Guenael | 11A.5.6.3 | 154 | 14 | T | N | 154.14 | 14 | T | 11A.5.6.3 | 11A.5: HWMP | RFI | RFI10 |  | Open |  |  |  | Source Address and Src Seq Number is part of RREP message? If yes, it should be mentioned in the fields | Either remove these fields from the Figure s108 or add them in Table s33 | Counter | Already resolved in D1.06 | RFI Sept 2007
4435 | Strutt, Guenael | 11A.5.6.3 | 155 | 3-4 | T | N | 155.03 | 3 | T | 11A.5.6.3 | 11A.5: HWMP | RFI | RFI0 |  | Open | Michael Bahr |  |  | Page 155 lines 3 and 4 are incorrect. They should be the same as the previous table. | Replace with text from previous table | Counter | The opposite is true: the note of table s64 should replace the note of table s63. Also, remove the words "or RANN". Actually recommend adding approapriate sections ("Setting action frame header fields") describing how the frame headers should be set. | RFI Sept 2007
5661 | Zhang, Junping | 11A.5.4.1 | 140 | 16 | T | YX | 140.16 | 16 | T | 11A.5.4.1 | 11A.5: HWMP | RFI | RFI1 | 1306 | Open |  |  |  | There are no definitions on the RANN Management frames. | Add an item of RANN in Table s25: Mesh Management Action field values (3-addr action frames). | Counter | Already resolved in D1.06 | RFI Sept 2007