## Title
IEEE P802.11 Wireless LANs
Submission
Designator: | doc.: IEEE 802.11-07/2693r2
Venue Date: | November 2007
First Author: | Eldad Perahia, Intel Corporation
Subject: | TGN LB115 Coex Comments
Full Date: | 2007-11-05
Author(s): | Name(s) | Eldad Perahia
| Company | Intel Corporation
Address
| Phone: | 503-712-8081
Fax:
| email: | eldad.perahia@intel.com
Abstract:
This document contains the consolidation of Coex Ad Hoc comments submitted by voters for LB115.
This information is PROVISIONAL awaiting validation.
Notice: This document has been prepared to assist IEEE 802.11. It is offered as a basis for discussion and is not binding on the contributing individual(s) or organization(s). The material in this document is subject to change in form and content after further study. The contributor(s) reserve(s) the right to add, amend or withdraw material contained herein.
Release: The contributor grants a free, irrevocable license to the IEEE to incorporate material contained in this contribution, and any modifications thereof, in the creation of an IEEE Standards publication; to copyright in the IEEE’s name any IEEE Standards publication even though it may include portions of this contribution; and at the IEEE’s sole discretion to permit others to reproduce in whole or in part the resulting IEEE Standards publication. The contributor also acknowledges and accepts that this contribution may be made public by IEEE 802.11.

## PCO
CID | Commenter | LB | Draft | Clause Number(C) | Page(C) | Line(C) | Type of Comment | Part of No Vote | Page | Line | Clause | Duplicate of CID | Resn Status | Assignee | Submission | Motion Number | Comment | Proposed Change | Resolution | Owning Ad-hoc | Comment Group | Ad-hoc Status | Ad-hoc Notes | Edit Status | Edit Notes | Edited in Draft | Last Updated | Last Updated By
5876 | Chaplin, Clint | 115 | 3 | 7.3.1.26 | 44 | 29 | T | N | 44.29 | 29 | 7.3.1.26 |  |  | Tomo |  |  | You have defined a field that is a full octet, capable of values between 0 and 255 inclusive. You define behavior for two of the values here. Do you forsee any other possible values to be defined? I would suggest at a minimum a table here defining valuse and meanings. | Insert table of values and meanings. |  | COEX | PCO | [5 empty] | 2007-11-01 02:15 | COEX
5841 | Wentink, Menzo | 115 | 3 | 11.16 | 215 | 56 | T | N | 215.56 | 56 | 11.16 |  |  | Tomo |  |  | Setting a NAV on a secondary channel without honoring a NAV on that channel seems problematic. What will be the value of NAV in general when this is allowed? | Disallow setting a NAV on the secondary channel without honoring a NAV on that channel (this may have a significant impact on PCO though). |  | COEX | PCO | [5 empty] | 2007-11-01 02:15 | COEX
5359 | Hart, Brian | 115 | 3 | 11.16 | 215 | 56 | T | N | 215.56 | 56 | 11.16 |  |  | Tomo |  |  | Behavior of PCO in the presence of OBSS PCO BSSs is undefined. PCO would be more useful if one Set PCO Phase frame could be used to signal pco for all BSSs in the vicinity | Define behavior of the Set PCO Phase action frame with a wildcard BSSID |  | COEX | PCO | [5 empty] | 2007-11-01 02:15 | COEX
5829 | Vlantis, George | 115 | 3 | 11.16 | 215 | 58 | T | Y | 215.56 | 56 | 11.16 |  |  | Tomo |  |  | Phased Co-existence Operation (PCO): 11-05/190r0 and 11-05/1633r0 were cited in previous comments as justification for this feature. However, 11-05/190r0 seems to indicate that the merits of PCO operation may be unjustified for traffic mixes where 40Mhz traffic is less that 30%. | Delete the PCO feature. |  | COEX | PCO | [5 empty] | 2007-11-01 02:15 | COEX
5109 | Chan, Douglas | 115 | 3 | 11.16 |  |  | T | Y | 215.56 | 56 | 11.16 |  |  | Tomo |  |  | PCO is an optional mechanism. If there're any unintended mention in text that can make it mandatory, then we should change it to make sure interpretation of PCO continues to be optional. | Check and correct if neccassary. |  | COEX | PCO | [5 empty] | 2007-11-01 02:15 | COEX
5736 | Stephens, Adrian | 115 | 3 | 11.16.1 | 216 | 56 | T | Y | 216.56 | 56 | 11.16.1 |  |  | Tomo |  |  | "During the 40 MHz phase, a PCO active STA shall transmit data frames using a 40 MHz HT PPDU and control frames using a non-HT duplicate or a 40 MHz HT PPDU, except that any CF-End frame shall be sent using a 40 MHz HT PPDU only. A PCO active AP may transmit 20 MHz broadcast and multicast frames according to the rule in 9.6.0d.1 (Rate selection for group addressed data and management frames) during the 40 MHz phase." These two sentences contradict | Replace with: "During the 40 MHz phase, a PCO active STA shall transmit data frames using a 40 MHz HT PPDU and control frames using a non-HT duplicate or a 40 MHz HT PPDU, with the following exceptions: -- any CF-End frame shall be sent using only a 40 MHz HT PPDU, as defined in 9.6.0e.3 -- A PCO active AP may transmit 20 MHz broadcast and multicast frames, as defined in 9.6.0d.1 (Rate selection for group addressed data and management frames)" |  | COEX | PCO | [5 empty] | 2007-11-01 02:15 | COEX
5737 | Stephens, Adrian | 115 | 3 | 11.16.1 | 216 | 58 | T | Y | 216.58 | 58 | 11.16.1 |  |  | Tomo |  |  | "except that any CF-End frame shall be sent using a 40 MHz HT PPDU only." This is already called out in 9.6.0e.3 | Replace quoted text with: "except that any CF-End frame is sent using only a 40 MHz HT PPDU, as defined in 9.6.e0.3." And change the reference in 115.30 to point to 9.6.e0.3. |  | COEX | PCO | [5 empty] | 2007-11-01 02:15 | COEX
5739 | Stephens, Adrian | 115 | 3 | 11.16.1 | 216 | 61 | T | Y | 216.61 | 61 | 11.16.1 |  |  | Tomo |  |  | "During the 40 MHz phase, PCO-capable STA may act as though the HT Protection field were set to 0, regardless of the actual value of the HT Protection field transmitted by the AP." This creates an exception to the rules in 9.13. 9.13 needs to be updated to exclude PCO operation, or (preferably) this sentence should be moved to 9.13. | Move the sentence to its own new paragraph in 9.13.3.1 after the para starting: "In an IBSS, the HT protection field is reserved, but the HT STAs shall protect HT transmissions as though the HT protection field were set to 3." |  | COEX | PCO | [5 empty] | 2007-11-01 02:15 | COEX
5740 | Stephens, Adrian | 115 | 3 | 11.16.1 | 216 | 63 | T | Y | 216.63 | 63 | 11.16.1 |  |  | Tomo |  |  | "A PCO active STA shall update its NAV using Duration/ID field information from any frame received in the primary channel or 40 MHz channel." This is redundant to: 213.24: "An HT STA shall update its NAV using the Duration/ID field value in any frame received in a 20 MHz PPDU in the primary channel or received in a 40 MHz PPDU and that does not have an RA matching the STA MAC address." Except that the first cited sentence wrongly doesn't exclude frames addressed to it. | Delete the sentence or turn it into a note: NOTE-A PCO active STA updates its NAV using the Duration/ID field information from frames received in the primary channel or 40 MHz channel, as defined in 11.15.8 (NAV assertion in 20/40 MHz BSS). |  | COEX | PCO | [5 empty] | 2007-11-01 02:15 | COEX
5741 | Stephens, Adrian | 115 | 3 | 11.16.1 | 217 | 7 | T | N | 217.07 | 7 | 11.16.1 |  |  | Tomo |  |  | "The protection of a non-PCO-capable 20/40 STA that associates with the PCO BSS is the same as protection in a 20/40 MHz BSS." I'm not sure what "protection of", but I assmume it relates to the operation of that STA, not protection of that STA. | Reword thus: "A non-PCO-capable 20/40 STA that associates with a PCO active BSS protects its transmissions as though the BSS were a 20/40 MHz BSS." |  | COEX | PCO | [5 empty] | 2007-11-01 02:15 | COEX
5830 | Vlantis, George | 115 | 3 | 11.16.2 | 217 | 15 | T | Y | 217.17 | 17 | 11.16.2 |  |  | Tomo |  |  | Phased Co-existence Operation (PCO): The maximum duration of the 40MHz phase seems to be limited by only the duration of the legacy NAV. | Please clarify. |  | COEX | PCO | [5 empty] | 2007-11-01 02:15 | COEX
5831 | Vlantis, George | 115 | 3 | 11.16.2 | 217 | 15 | T | Y | 217.17 | 17 | 11.16.2 |  |  | Tomo |  |  | Phased Co-existence Operation (PCO): The results of 11-05/190r0 and 11-05/1633r0 were cited in previous comments as justification for this feature. It seems the traffic models were similar to the TGn usage models, except that the queues were kept fully loaded for both 20 and 40MHz traffic. However, the merits of PCO seem to only occur when 40MHz operation is greater than 30%, which does not correspond the usage models that were specified (i.e. 50% for fully loaded.) Since 'a priori' mixes of traffic will not be known, and > 30% 40MHz traffic uncommon in 2.4GHz, this feature seems of limited merit. | Delete the PCO feature. |  | COEX | PCO | [5 empty] | 2007-11-01 02:15 | COEX
5360 | Hart, Brian | 115 | 3 | 11.16.2 | 217 | 64 | T | N | 217.64 | 64 | 11.16.2 |  |  | Tomo |  |  | add to the cautionary note that the pco AP may also consider the jitter it adds to 20 mhz only devices' transmissions, all OBSS devices' transmissions, the loss of efficiency if 40 mhz devices don't have much to send, and the possibility of priority inversion via non-pco voice being pre-empted by pco data. | as in comment |  | COEX | PCO | [5 empty] | 2007-11-01 02:15 | COEX
5744 | Stephens, Adrian | 115 | 3 | 11.16.2 | 218 | 14 | T | Y | 218.14 | 14 | 11.16.2 |  |  | Tomo |  |  | "A PCO active AP may transmit a Set PCO Phase frame in a non-HT duplicate PPDU followed by a CF-End frame in a 40 MHz PPDU" I think the CF-End needs to be a 40 MHz HT PPDU - i.e. non-HT duplicate is not effective. | Change to: "A PCO active AP may transmit a Set PCO Phase frame in a non-HT duplicate PPDU followed by a CF-End frame in a 40 MHz HT PPDU" |  | COEX | PCO | [5 empty] | 2007-11-01 02:15 | COEX
5358 | Hart, Brian | 115 | 3 | 11.16.2 | 218 | 33 | T | N | 218.33 | 33 | 11.16.2 |  |  | Tomo |  |  | The allowed maximum values of PCO mode are 65535 TU! This admits extraordinary jitter. Even the default duration, at 30 TU, is unacceptable for OBSS voice users. | Change the default max to 10 TU. Change the absolute maximum to 50 TU. Reduce the min values appropriately |  | COEX | PCO | [5 empty] | 2007-11-01 02:15 | COEX
5745 | Stephens, Adrian | 115 | 3 | 11.16.3 | 219 | 5 | T | Y | 219.05 | 5 | 11.16.3 |  |  | Tomo |  |  | "An HT STA may disassociate and associate or reassociate with an AP to change its PCO capabilities." This is true. But it is true regardless of this statement. | Turn into an informative note. |  | COEX | PCO | [5 empty] | 2007-11-01 02:15 | COEX

## L-SIG TXOP protection
CID | Commenter | LB | Draft | Clause Number(C) | Page(C) | Line(C) | Type of Comment | Part of No Vote | Page | Line | Clause | Duplicate of CID | Resn Status | Assignee | Submission | Motion Number | Comment | Proposed Change | Resolution | Owning Ad-hoc | Comment Group | Ad-hoc Status | Ad-hoc Notes | Edit Status | Edit Notes | Edited in Draft | Last Updated | Last Updated By
5629 | Stephens, Adrian | 115 | 3 | 9.13.5.1 | 139 | 25 | T | Y | 139.25 | 25 | 9.13.5.1 |  |  | Yuichi |  |  | "An HT STA shall indicate whether it supports L-SIG TXOP Protection in its L-SIG TXOP Protection Support capability field in Association Requests and Probe Responses." This is unnecessary and incomplete. The contents of these frames are defined in clause 7. Also it's missed the DLS frame. | Remove the cited sentence. |  | COEX | L-SIG TXOP protection | [5 empty] | 2007-11-05 04:54 | COEX
5470 | Morioka, Yuichi | 115 | 3 | 9.13.5.1 | 139 | 38 | T | Y | 139.38 | 38 | 9.13.5.1 |  |  | Yuichi |  |  | "L-SIG TXOP Protection may be used even when not all HT STA in the BSS support the feature, provided that the frames using L-SIG TXOP Protection are not directed to a recipient that does not support L-SIG TXOP Protection." This overlaps with what is written in the following paragraph. When the Full Support field indicates that not all HTS STAs support the feature, TXOP initiating frames should be sent at BasicMCS. | Change the quoted text to; "When the L-SIG TXOP Protection Full Support field indicates that not all HT STAs support the feature, L-SIG TXOP may still be used but BasicMCS should be used for TXOP initiating frames to ensure protection against non supporting HT STAs. " |  | COEX | L-SIG TXOP protection | [5 empty] | 2007-11-05 04:54 | COEX
5630 | Stephens, Adrian | 115 | 3 | 9.13.5.1 | 139 | 39 | T | N | 139.39 | 39 | 9.13.5.1 |  |  | Yuichi |  |  | "provided that the frames using L-SIG TXOP Protection are not directed to a recipient that does not support L-SIG TXOP Protection." There is redundancy with the start of the following para. | We probably need the ", provided" dependency. So remove the following sentence: "A STA shall not transmit a frame using L-SIG TXOP Protection directed to a recipient that does not support L-SIG TXOP Protection." |  | COEX | L-SIG TXOP protection | [5 empty] | 2007-11-05 04:54 | COEX
5471 | Morioka, Yuichi | 115 | 3 | 9.13.5.1 | 139 | 44 | T | Y | 139.44 | 44 | 9.13.5.1 |  |  | Yuichi |  |  | "When the STA is associated with an AP, support at a recipient that is associated with the same AP is indicated if the L-SIG TXOP Protection Full Support field is set to 1 in the HT Information element broadcast in Beacons transmitted by the AP with which the STAs are associated. L-SIG TXOP support at the recipient may additionally be determined through examination of HT Capability elements exchanged during association or exchanged during DLS setup." This is verbose and redundant as most of the information is stated in the previous three paragraphs. | Change the quoted text to the following; "Support at the recipient can be determined through examination of the HT Capability elements" |  | COEX | L-SIG TXOP protection | [5 empty] | 2007-11-05 04:54 | COEX
5632 | Stephens, Adrian | 115 | 3 | 9.13.5.2 | 140 | 51 | T | N | 140.51 | 51 | 9.13.5.2 |  |  | Yuichi |  |  | "Any initial frame exchange may be used that is valid for the start of a TXOP, provided the duration of the response frame within this sequence is predictable." Unfortunately the duration of the CTS is not necessarily predictable due to optional use of the control wrapper frame. Also the rule of 141.20 was created to cope with lack of predictability. | Define what exactly "predictable" is, or remove the cited sentence. |  | COEX | L-SIG TXOP protection | [5 empty] | 2007-11-05 04:54 | COEX
5472 | Morioka, Yuichi | 115 | 3 | 9.13.5.2 | 140 | 51 | T | Y | 140.51 | 51 | 9.13.5.2 |  |  | Yuichi |  |  | "provided the duration of the response frame within this sequence is predictable" This contradicts with line 20 of page 141. The exact response does not need to be predicted as long as the longest possible response can be predicted. | Delete quoted text. |  | COEX | L-SIG TXOP protection | [5 empty] | 2007-11-05 04:54 | COEX
5633 | Stephens, Adrian | 115 | 3 | 9.13.5.2 | 141 | 32 | T | N | 141.32 | 32 | 9.13.5.2 |  |  | Yuichi |  |  | "The first PPDU transmitted after a successful initial handshake (i.e., upon reception of a response frame with L-SIG TXOP Protection addressed to the TXOP holder), shall have the TXVECTOR FORMAT parameter set to HT_MF." This is, at first, a surprising requirement. It needs explanation. | Add a note: "NOTE--This ensures that an HT STA that set its NAV based on the L-SIG duration of the first PPDU and that does not support the reception of a greenfield format PPDU receives a valid PHY-RXSTART.indication from the third PPDU, and therefore does not reset its NAV as described in 9.2.5.4." |  | COEX | L-SIG TXOP protection | [5 empty] | 2007-11-05 04:54 | COEX
5634 | Stephens, Adrian | 115 | 3 | 9.13.5.2 | 141 | 37 | T | N | 141.37 | 37 | 9.13.5.2 |  |  | Yuichi |  |  | "The TXOP holder should transmit a CF_End frame using a basic rate non-HT PPDU (which includes the use of a non-HT duplicate PPDU)" The rules for CF-End PPDU type/rate selection should be uniquely in 9.6.0e.3. | Move this sentence to 9.6.0e.3 and merge with existing contents to remove redundancies and resolve conflicts. |  | COEX | L-SIG TXOP protection | [5 empty] | 2007-11-05 04:54 | COEX
5635 | Stephens, Adrian | 115 | 3 | 9.13.5.2 | 141 | 38 | T | Y | 141.38 | 38 | 9.13.5.2 |  |  | Yuichi |  |  | "except during the 40 MHz phase of PCO operation" The effect of this exception is not clear. Does it apply to the PPDU format, or the transmission of the CF-End? | Clarify. |  | COEX | L-SIG TXOP protection | [5 empty] | 2007-11-05 04:54 | COEX
5636 | Stephens, Adrian | 115 | 3 | 9.13.5.2 | 141 | 43 | T | Y | 141.43 | 43 | 9.13.5.2 |  |  | Yuichi |  |  | "An AP that receives a CF-End frame with a matching BSSID may respond by transmitting a CF-End frame after a SIFS." Is this intended to be limited to L-SIG operation? - No. Is it redundant with 142.30: "After receiving a CF-End with a matching BSSID, an AP may respond with a CF-End after SIFS." ? - Yes | Delete cited sentence. |  | COEX | L-SIG TXOP protection | [5 empty] | 2007-11-05 04:54 | COEX
5637 | Stephens, Adrian | 115 | 3 | 9.13.6 | 142 | 64 | T | Y | 142.64 | 64 | 9.13.6 |  |  | Yuichi |  |  | "TXOP truncation shall not be used in combination with L-SIG TXOP Protection when the HT Protection field of the HT Information element is set to 1 or 3." This appears to be inconsistent with: 141.37: "The TXOP holder should transmit a CF_End frame using a basic rate non-HT PPDU (which includes the use of a non-HT duplicate PPDU) starting a SIFS after the L-SIG TXOP protected period, except during the 40 MHz phase of PCO operation (see 11.16 (Phased Coexistence Operation)). This enables STAs to terminate the EIFS procedure to avoid potential unfairness or a capture effect." The point is the first says you can't combine L-SIG TXOP protection with truncation if legacy STAs are there and the second says it terminates the EIFS procedure - which is what legacy STAs would be doing. | Delete one of the two cited texts. |  | COEX | L-SIG TXOP protection | [5 empty] | 2007-11-05 04:54 | COEX

## coex reorg
CID | Commenter | LB | Draft | Clause Number(C) | Page(C) | Line(C) | Type of Comment | Part of No Vote | Page | Line | Clause | Duplicate of CID | Resn Status | Assignee | Submission | Motion Number | Comment | Proposed Change | Resolution | Owning Ad-hoc | Comment Group | Ad-hoc Status | Ad-hoc Notes | Edit Status | Edit Notes | Edited in Draft | Last Updated | Last Updated By
5132 | Chan, Douglas | 115 | 3 | 11.9 | 204 |  | E | N | 204.4 | 40 | 11.9 |  |  | Eldad |  |  | In the clause of 11.9 has an introduction that briefly describes the purposes and scope of its subclauses. We should provide such an introduction for those new 11.9 subclauses introduced by 11n. | Add such an intro. |  | COEX | coex reorg |  | COEX: 2007-10-30 21:23:37Z - See CID 5473 before actioning this EDITOR: 2007-10-29 11:13:08Z - Transferred to the COEX ad-hoc as this involves creation of new content. |  |  |  | 2007-11-02 19:26 | COEX
5473 | Perahia, Eldad | 115 | 3 | 11.9.8 | 205 | 6 | T | N | 205.06 | 6 | 11.9.8 |  |  | Eldad |  |  | Channel selection for 20/40 MHz operation has nothing to do with DFS and should not be part of the DFS subclause | Move all of 11.9.8 Channel selection methods for 20/40 MHz Operation out of 11.9 and into 11.15 |  | COEX | coex reorg | [5 empty] | 2007-11-02 19:26 | COEX
5710 | Stephens, Adrian | 115 | 3 | 11.9.8.1 | 205 | 11 | T | N | 205.11 | 11 | 11.9.8.1 |  |  | Eldad |  |  | "The following definitions apply in 11.9.8.2 (Introduction) to 11.16.1 (General description of PCO):" There's a lot of stuff between these two references that doesn't care about these definitions. | Reference those subclauses where these definitions apply. |  | COEX | coex reorg | [5 empty] | 2007-11-02 19:26 | COEX
5133 | Chan, Douglas | 115 | 3 | 11.9.8.1 | 205 | 11-17 | E | N | 205.11 | 11 | 11.9.8.1 |  |  | Eldad |  |  | These definitons also apply to clauses outside of 11.9.8 only, we should move them to the next highest subclause. | Move these definitions the next highest subclause, like 11.9. |  | COEX | coex reorg |  | EDITOR: 2007-11-01 13:53:03Z - transferring to COEX as I anticipate there are comments making the same point owned there. |  |  |  | 2007-11-02 19:26 | COEX
5181 | Ecclesine, Peter | 115 | 3 | 11.9.8.3 | 206 | 22 | E | Y | 206.22 | 22 | 11.9.8.3 |  |  | Eldad |  |  | Add reference to 11.15.1, where FC HT AP 19 is defined. | Change to 'FC HT AP 19 (see 11.15.1)' |  | COEX | coex reorg |  | EDITOR: 2007-11-01 14:02:13Z - I anticipate that this material will be reorganized so that the definitions and uses are in the same subclause. Transferring to Coex to make sure we get a consistent set of changes. |  |  |  | 2007-11-02 19:26 | COEX
5714 | Stephens, Adrian | 115 | 3 | 11.9.8.3 | 206 | 23 | T | N | 206.23 | 23 | 11.9.8.3 |  |  | Eldad |  |  | The term FC HT AP 19 is used in 11.9.8.3 and defined in 11.15.1 to apply through 11.15. | Add reference in 11.9.8.3 to definition in 11.15.1 |  | COEX | coex reorg | [5 empty] | 2007-11-02 19:26 | COEX
5137 | Chan, Douglas | 115 | 3 | 11.9.8.3 | 206 | 65 | E | N | 206.65 | 65 | 11.9.8.3 |  |  | Eldad |  |  | The term FC HT AP 19 is introduced in a later subclause. | Should we move the definition up? |  | COEX | coex reorg |  | EDITOR: 2007-11-01 14:02:13Z - I anticipate that this material will be reorganized so that the definitions and uses are in the same subclause. Transferring to Coex to make sure we get a consistent set of changes. |  |  |  | 2007-11-02 19:26 | COEX
5012 | Adachi, Tomoko | 115 | 3 | 11.15 | 208 | 50 | T | N | 208.5 | 50 | 11.15.1 |  |  | Eldad |  |  | FC HT AP is used in 11.9.8.3 and 11.9.8.4, too. | Move the definition to 11.9.8.1. |  | COEX | coex reorg | [5 empty] | 2007-11-02 19:26 | COEX

## coex protection mechanisms
CID | Commenter | LB | Draft | Clause Number(C) | Page(C) | Line(C) | Type of Comment | Part of No Vote | Page | Line | Clause | Duplicate of CID | Resn Status | Assignee | Submission | Motion Number | Comment | Proposed Change | Resolution | Owning Ad-hoc | Comment Group | Ad-hoc Status | Ad-hoc Notes | Edit Status | Edit Notes | Edited in Draft | Last Updated | Last Updated By
5593 | Stephens, Adrian | 115 | 3 | 7.3.2.53 | 80 | 7 | T | N | 80.07 | 7 | 7.3.2.53 |  |  | Bjorn |  |  | The HT Protection field values deserve a name rather than a value, so that text in clause 9 can refer to the name. There are partial names in this field. This should be completed. | Add names in parentheses as follows: 1 (HT no protection mode) 2 (HT 20MHz protection mode) replace all uses of the value 0 to 3 related to this field to one of the enumerated names. Edit the "dot11HTOperatingMode" MIB variable as follows: 1. Change its name to match the field name 2. Change the enumeration values to match the names in the HT Protection field enumeration |  | COEX | coex protection mechanisms | [5 empty] | 2007-10-31 15:42 | COEX
5005 | Adachi, Tomoko | 115 | 3 | 7.3.2.53 | 80 | 7 | T | N | 80.07 | 7 | 7.3.2.53 |  |  | Bjorn |  |  | The encoding of HT Protection when it is 0 is not clear. | Change it to "Set to 0 if: - All STAs in the primary or the secondary channel if detected are HT STAs and all STAs that are known by the transmitting STA to be a member of this BSS are either, - 20/40 MHz HT in a 20/40 MHz BSS, or - 20 MHz HT in a 20 MHz BSS |  | COEX | coex protection mechanisms | [5 empty] | 2007-10-31 15:42 | COEX
5006 | Adachi, Tomoko | 115 | 3 | 7.3.2.53 | 80 | 23 | T | N | 80.23 | 23 | 7.3.2.53 |  |  | Bjorn |  |  | In the encoding of HT Protection when it is 1, the part "or in both the primary and secondary channels" is redundant. "At least" at the beginning already covers this case. | Delete the cited part. |  | COEX | coex protection mechanisms | [5 empty] | 2007-10-31 15:42 | COEX
5796 | Trainin, Solomon | 115 | 3 | 7.3.2.53 | 80 | 30 | T | N | 80.3 | 30 | 7.3.2.53 |  |  | Bjorn |  |  | "Set to 2 if:— All STAs detected in the primary or the secondary channel or that are known by the transmitting STA to be a member of this BSS are HT STA, …" | Not clear what is the BSS member in the secondary channel. Make it clear |  | COEX | coex protection mechanisms | [5 empty] | 2007-10-31 15:42 | COEX
5822 | Vlantis, George | 115 | 3 | 9.13 | 135 | 27 | T | Y | 135.27 | 27 | 9.13 |  |  | Bjorn |  |  | Please clarify what the stuck-out phrase "for non-ERP receivers" is doing here. If the phrase is needed, remove the strike-out. If the phrase is not needed, then delete the phrase. | Please clarify what the struck-out phrase "for non-ERP receivers" is doing here. Either delete the phrase or delete the strike-out. |  | COEX | coex protection mechanisms | [5 empty] | 2007-10-31 15:42 | COEX
5625 | Stephens, Adrian | 115 | 3 | 9.13.3.1 | 136 | 65 | T | Y | 136.65 | 65 | 9.13.3.1 |  |  | Bjorn |  |  | "then a STA shall not transmit a 40 MHz HT PPDU (TXVECTOR parameter CH_BANDWIDTH set to HT_CBW40) to initiate a TXOP provided that the restrictions specified in 9.6 (Multirate support) are obeyed" This is very odd. Clearly a cut and paste. But whereas in the previous para the "...provided restrictions..." makes sense, here it doesn't make any sense at all. | Remove "provided that ... are obeyed" |  | COEX | coex protection mechanisms | [5 empty] | 2007-10-31 15:42 | COEX
5886 | Chaplin, Clint | 115 | 3 | 9.13.3.1 | 136 | 65 | T | N | 136.65 | 65 | 9.13.3.1 |  |  | Bjorn |  |  | "then a STA shall not transmit a 40 MHz HT PPDU (TXVECTOR parameter CH_BANDWIDTH set to HT_CBW40) to initiate a TXOP provided that the restrictions specified in 9.6 (Multirate support) are obeyed" Something isn't quite right here; I suspect a cut and paste error here. The portion of the sentence that talks about the restrictions just doesn't make sense in the context. | "then a STA shall not transmit a 40 MHz HT PPDU (TXVECTOR parameter CH_BANDWIDTH set to HT_CBW40) to initiate a TXOP" |  | COEX | coex protection mechanisms | [5 empty] | 2007-10-31 15:42 | COEX
5626 | Stephens, Adrian | 115 | 3 | 9.13.3.2 | 137 | 35 | T | Y | 137.35 | 35 | 9.13.3.2 |  |  | Bjorn |  |  | Line 35 "In IBSS, the RIFS Mode field of the HT Information element is reserved but the HT STAs shall operate as though this field were set to 1." and line 46: "A STA that is a member of an IBSS shall protect RIFS sequences, adhering to the same requirements as described in the column of Table 9-6 (Protection requirements for HT Protection field values 1 and 3) labeled "Use_Protection = 0 or ERP IE is not present (HT Protection field set to 3)"." Also page 135.63: "In an IBSS, the HT protection field is reserved, but the HT STAs shall protect HT transmissions as though the HT protection field were set to 3. A STA that is a member of an IBSS shall protect HT greenfield format ...." There appears to be redundancy here. | In 9.13.3.1 call out for IBSS: 1. Act as though HT Protection was 3 2. Act as though RIFS Mode was 1 3. Act as though "Use-Protection=0 or ERP IE is not present) This requires moving the first cited sentence into 9.13.3.1. The second cited sentence can then be deleted. |  | COEX | coex protection mechanisms | [5 empty] | 2007-10-31 15:42 | COEX
5534 | Smith, Matt | 115 | 3 | 9.13.3.3 | 137 | 61 | T | N | 137.61 | 61 | 9.13.3.3 |  |  | Bjorn |  |  | A second HT AP that detects a first HT AP’s Beacon (#1191) frame with the OBSS Non-HT STAs Present field set to 1 may, in conjunction with radio resource measurements and/or heuristics, cause HT greenfield format and RIFS sequence transmissions of the second AP’s BSS to be protected by setting the HT Protection (#548) field of its HT Information element to 13. | If this still says "set to 3" instead of "set to 1", then need to figure out what mode 3 means, because I was under the impression that mode 3 meant that there were non-HT STAs associated to this BSS. |  | COEX | coex protection mechanisms | [5 empty] | 2007-10-31 15:42 | COEX
5627 | Stephens, Adrian | 115 | 3 | 9.13.3.3 | 138 | 8 | T | Y | 138.08 | 8 | 9.13.3.3 |  |  | Bjorn |  |  | "Beacon where the supported rates only contain Clause 15, 17, 18 or 19 rates" The supported rate set can only contain these rates (except IR and FHSS). An HT STA will always see this condition as true. | Replace with "Beacon that does not contain an HT Capabilities element" Make a similar change in the following bullet (other management frame). |  | COEX | coex protection mechanisms | [5 empty] | 2007-10-31 15:42 | COEX
5628 | Stephens, Adrian | 115 | 3 | 9.13.4 | 138 | 36 | T | Y | 138.36 | 36 | 9.13.4 |  |  | Bjorn |  |  | The magic number (-3) occuring in equation 9-1 needs to be related to PHY characteristics values. Same comment in equation 9-2 | Replace with an expression related to the PHY characteristics table values. |  | COEX | coex protection mechanisms | [5 empty] | 2007-10-31 15:42 | COEX
5535 | Smith, Matt | 115 | 3 | 9.13.4 | 139 | 1 | T | N | 139.01 | 1 | 9.13.4 |  |  | Bjorn |  |  | Note for resolving CID 332 suggests that reducing the L_LENGTH is the appropriate means of solving legacy interop issues, but using RTS/CTS protection is a perfectly reasonable means of solving the problem. | Change "should" in the note to a "may" and/or suggest using protection as a valid fallback mechanism. |  | COEX | coex protection mechanisms | [5 empty] | 2007-10-31 15:42 | COEX
5100 | Chan, Douglas | 115 | 3 | 11.15.6 | 212 | 38-40 | T | Y | 212.38 | 38 | 11.15.6 |  |  | Bjorn |  |  | If DSSS/CCK Mode is set to 1, the appropriate protection mechanisms associated with protecting DSSS/CCK STAs shall also be employed. | Devise these protection mechanisms if not exist and mention that they shall be enabled if DSSS/CCK Mode in 40 MHz is set to 1. |  | COEX | coex protection mechanisms | [5 empty] | 2007-10-31 15:42 | COEX
5099 | Chan, Douglas | 115 | 3 | 11.15.6 | 212 | 38-40 | T | Y | 212.38 | 38 | 11.15.6 |  |  | Bjorn |  |  | The DSSS/CCK field is also specified in MP's, as per 7.3.2.52.2, yet it's not mentioned here. | Add mention of Measurement Pilot frames as well. |  | COEX | coex protection mechanisms | [5 empty] | 2007-10-31 15:42 | COEX
5101 | Chan, Douglas | 115 | 3 | 11.15.6 | 212 | 50 | T | Y | 212.5 | 50 | 11.15.6 |  |  | Bjorn |  |  | The description of when a STA "has a 40 MHz operating channel" is vague; should say instead that a STA supports 40 MHz operations. | Clarify "has a 40 MHz operating channel" and say instead that a STA supports 40 MHz operations. |  | COEX | coex protection mechanisms | [5 empty] | 2007-10-31 15:42 | COEX
5102 | Chan, Douglas | 115 | 3 | 11.15.6 | 212 | 55-60 | T | Y | 212.55 | 55 | 11.15.6 |  |  | Bjorn |  |  | When DSSS/CCK Mode is set to 1, according to the second paragraph, HT STA shall not generate DSSS/CCK transmissions, then naturally the DSSS/CCK rates are not allowed. However, here it says the HT STA may use these rates, which contradicts what's allowed. | Change "may" to "shall not". |  | COEX | coex protection mechanisms | [5 empty] | 2007-10-31 15:42 | COEX
5728 | Stephens, Adrian | 115 | 3 | 11.15.6 | 212 | 55 | T | Y | 212.55 | 55 | 11.15.6 |  |  | Bjorn |  |  | "An HT AP declares whether DSSS/CCK rates may be used in a 20/40 MHz BSS through the DSSS/CCK Mode in 40 MHz field of the HT Capabilities element in its Beacons. If this field is set to 0, associated HT STAs shall not use DSSS/CCK rates. If it is set to 1, associated HT STA may use DSSS/CCK rates." This adds nothing to the para and bulleted list starting at 212.38. | Delete the cited text. |  | COEX | coex protection mechanisms | [5 empty] | 2007-10-31 15:42 | COEX

## Coex GF
CID | Commenter | LB | Draft | Clause Number(C) | Page(C) | Line(C) | Type of Comment | Part of No Vote | Page | Line | Clause | Duplicate of CID | Resn Status | Assignee | Submission | Motion Number | Comment | Proposed Change | Resolution | Owning Ad-hoc | Comment Group | Ad-hoc Status | Ad-hoc Notes | Edit Status | Edit Notes | Edited in Draft | Last Updated | Last Updated By
5124 | Chan, Douglas | 115 | 3 | 9.13.3 | 135 |  | T | Y | 135.52 | 52 | 9.13.3 |  |  | Doug Chan |  |  | It will be difficult for all 802.11 a/b/g/n receivers to tell whether GF preambles are a valid transmission. They will set their CCA threshold to -62 dBm when they detect Greenfield transmissions, and -82 dBm when they detect non-GF transmissions. This will cause an extremely high rate of collisions for GF transmissions. It is evident that the current protection mechanism associated with GF is not sufficient. | Either "lower the CCA threshold for unknown received signal types" or provide better protection mechanism. |  | COEX | Coex GF | [5 empty] | 2007-10-31 15:43 | COEX
5123 | Chan, Douglas | 115 | 3 | 9.13.3 | 135 |  | T | Y | 135.52 | 52 | 9.13.3 |  |  | Doug Chan |  |  | Transmission of GF preambles in DFS bands can cause DFS false alarms on legacy STAs. Thre is nothing in the DFS regulations that indicate radar may be ignored if preceded by MAC protection. Therefore protection is ineffective for GF preambles in DFS bands. | Prohibit GF in DFS bands. |  | COEX | Coex GF | [5 empty] | 2007-10-31 15:43 | COEX
5795 | Stephenson, Dave | 115 | 3 | 9.13.3 | 135 | 53 | T | Y | 135.53 | 53 | 9.13.3 | 4908 |  | Doug Chan |  |  | Transmission of GF preambles in DFS bands can cause DFS false alarms on legacy STAs. Thre is nothing in the DFS regulations that indicate radar may be ignored if preceded by MAC protection. Therefore protection is ineffective for GF preambles in DFS bands. | Prohibit GF in DFS bands. |  | COEX | Coex GF | [5 empty] | 2007-10-31 15:43 | COEX
5363 | Hart, Brian | 115 | 3 | 9.13.3 | 135 | 53 | T | N | 135.53 | 53 | 9.13.3 |  |  | Doug Chan |  |  | Transmission of GF preambles in DFS bands can cause DFS false alarms on legacy STAs. Thre is nothing in the DFS regulations that indicate radar may be ignored if preceded by MAC protection. Therefore protection is ineffective for GF preambles in DFS bands. | Prohibit GF in DFS bands. |  | COEX | Coex GF | [5 empty] | 2007-10-31 15:43 | COEX

## Coex cca
CID | Commenter | LB | Draft | Clause Number(C) | Page(C) | Line(C) | Type of Comment | Part of No Vote | Page | Line | Clause | Duplicate of CID | Resn Status | Assignee | Submission | Motion Number | Comment | Proposed Change | Resolution | Owning Ad-hoc | Comment Group | Ad-hoc Status | Ad-hoc Notes | Edit Status | Edit Notes | Edited in Draft | Last Updated | Last Updated By
5493 | Petranovich, James | 115 | 3 | 9.13.3 | 135 | 53 | T | Y | 135.53 | 53 | 9.13.3 |  |  | Eldad |  |  | The concept of MAC protection has morphed in this draft. In the past, protection meant settign a NAV in a channel to keep legacy devices from beign fooled by new format transmissions. However, the devices that set these NAVs listened to the legacy NAVs. Now the concept of protection includes setting a NAV in the secondary channel without being able to listen to other channels to see if another device has aready set the NAV. This is not traditional protection, itis a mix of protection and pre-emption. However, the name may fool many people into a false sense of security. There is a risk that this new form of protectio will cause problems we only find after the deployed base grows. This one-sided "protection" deserves a new name to differentiate it from the more traditional protection. By giving it a new name, we'll be encouraged to think about it more and if we find we need to limit the use of it in later annexes, this will be easier to manage. | Create a name for this new form of protection that involves settign NAVs in secondary channels without listening for other devices setting the NAV in those channels. They could be considered a class of protection to keep th editing job manageable Consider "one-way protection (OWP)", "pre-emptive protection (PEP)", "exclusion protection (EP)", "secondary-channel protection (SCP)" or other terms. |  | COEX | Coex cca | [5 empty] | 2007-11-01 18:11 | COEX
5362 | Hart, Brian | 115 | 3 | 11.9.8.3 | 205 | 59 | T | N | 205.59 | 59 | 11.9.8.3 |  |  | Eldad |  |  | We have failed to produce a 20/40 coexistence scheme that is both fair to legacy devices yet enables 40 MHz operation where such operation does not substantially degrade fairness. With the current spec, many cases of asymmetric channel access (i.e. asymmetric hidden nodes) can be pointed to. This is because presently there is no virtual carrier sense on the secondary, weak physical carrier sense on the secondary, weak requirements on starting a 20/40 BSS at 5 GHz, and no in-service scanning requirements on the 20/40 BSS at 5 GHz. If a legacy user finds their legacy WiFi experience is severely degraded by 11n devices and there is no way to help the user except by saying "manually change your channel away from the secondary of a busy 5 GHz BSS as soon you manually detect that that a busy BSS has chosen to camp next to your channel" then we haven't done a very good job. | Make degrading a legacy user's WiFi experience the last choice: revisit more stringent CCA thresholds on the secondary, stronger rules for starting a 20/40 BSS, stronger rules for in-service scanning. Reward devices that are fairer: for instance allow relaxed scanning rules for devices that have sensitive secondary CCA thresholds. |  | COEX | Coex cca | [5 empty] | 2007-11-01 18:11 | COEX
5896 | Myles, Andrew | 115 | 3 | 11.15.7 | 212 |  | T | Y | 212.6 | 60 | 11.15.7 |  |  | Eldad |  |  | I believe as a basic principle that a 20 MHz BSS operating in a secondary channel of a 40MHz BSS should have access to a roughly equal share of the channel. Unfortunately, the specification seems to give the 40MHz BSS more rights than the 20MHz BSS. As a starting point, the 40MHz BSS ignores the NAV of the 20MHz BSS. One could counter argue that the 20MHz BSS also ignores the NAV of the 40MHz BSS. This is true, and at least there is symmetry, although I am still concerned we are throwing away an important feature of 802.11. Is NAV important or not, and what is the negative aspects of ignoring NAV? More importantly, the 40MHz BSS can ignore the 20MHz BSS CCA most of the time (except for during a PIFS period, which is poorly defined - see another comment), whereas the 20MHz BSS canot ignore the 40MHz BSS CCA. This asymmetry should raise all sorts of "red flags". We need to ask the question, does it make any difference to the 20MHz BSS by not requiring the 40MHz BSS to do a full countdown in the secondary channel? A "thought experiment" would lead one to the conclusion that the 40 MHz BSS has an unfair advantage, as have some "back of the envelope calculations" (see 07/2334r1). A limited simulation reported in 06/608r2 would also suggest that the 40MHz BSS gains a small advantage. The simulation is limited because it only addresses a small number of typical user scenarios. There could be many other scenarios not simulated where the advantage is large. Finally, we should also ask the opposite question. Does the 40MHz BSS suffer any disadvantage by being forced to undertake a full CCA backoff on the secondary channel? 06/608r2 seems to suggest the disadvantage is small, although the simulation's assumptions are not entirely clear. | It is unclear how significant the advantage is that the 40MHz BSS obtains over the 20MHz BSS. However it also seems that there is no significant disadvantage to the 40MHz BSS. On this basis, the conservative approach is to require the 40MHz BSS to undertake a full CCA and countdown on the secondary channel, with the goal of not taking any of the bandwidth that the 20MHz BSS would have if it was sharing with another 20MHz BSS . If this is too onerous then the 40MHz BSS can always revert to 20MHz on a packet by packet basis or permanently. In this way effective sharng of the spectrum is possible. |  | COEX | Coex cca | [5 empty] | 2007-11-01 18:11 | COEX
5895 | Myles, Andrew | 115 | 3 | 11.15.7 | 212 |  | T | Y | 212.6 | 60 | 11.15.7 |  |  | Eldad |  |  | The text specifies that the secondary channel must be idle for PIFS immediately preceding the expiration of the backoff timer The use of PIFS has absolutely no meaning in this context. * One possibility is that PIFS maintains the traditional structure, which is a SIFS interval and a slot with CAA detection only occurring at for the first 5us of the slot. In this case the CCA detection period has a very strange alignment. It is also unclear why PIFS was specified and not just a slot time * Another possibility is that it is intended that CCA detection occur for the entire PIFS period. Again this has strange alignment More importantly, it is impossible to implement because it leaves no time for MAC processing before starting the turnaround procedure. | The TG needs to decide where the CCA detection needs to occur and then specify it. The current specification is arbitrary and/or unimplementable. |  | COEX | Coex cca | [5 empty] | 2007-11-01 18:11 | COEX
5502 | Qian, Luke | 115 | 3 | 11.15.7 |  |  | T | Y | 212.6 | 60 | 11.15.7 | 5896 |  | Eldad |  |  | I believe as a basic principle that a 20 MHz BSS operating in a secondary channel of a 40MHz BSS should have access to an equal share of the channel. Unfotunately, the specification seems to give the 40MHz BSS more rights than the 20MHz BSS. As a starting point, the 40MHz BSS ignores the NAV of the 20MHz BSS. One could counter argue that the 20MHz BSS also ignores the NAV of the 40MHz BSS. This is true, but at least there is symmetry, although I am still concerned we are throwing away an important feature of 802.11. Is NAV important or not? More importantly, the 40MHz BSS can ignore the 20MHz BSS CCA most of the time (except for a poorly defined PIFS period), whereas the 20MHz BSS canot ignore the 40MHz BSS CCA. This asymmetry should raise all sorts of "red flags". We need to ask the question, does it make any difference to the 20MHz BSS by not requiring the 40MHz BSS to do a full countdown in the secondary channel? A "thought experiment" would lead one to the conclusion that the 40 MHz BSS has an unfair advantage, as have some "back of the envelope calculations" (see 07/xxxx). A limited simulation reported in 06/608r2 would also suggest that the 40MHz BSS gains a small advantage. The simulation is limited because it only addresses a small number of typical user scenarios. Finally, we should also ask the opposite question. Does the 40MHz BSS suffer any disadvantage by being forced to undertake a full CCA backoff on the secondary channel? 06/608r2 seems to suggest the disadvantage is small, although the simulation's assumptions are not entirely clear. | It is unclear how significant the advantage is that the 40MHz BSS obtains over the 20MHz BSS. However it is also seem that there is not disadvantage to the 40MHz BSS. On this basis, the conservative approach is to require the 40MHz BSS to undertake a full CCA and countdown on the secondary channel. If this is too onerous then the 40MHz BSS can always revert to 20MHz on a packet by packet basis or permanently. |  | COEX | Coex cca | [5 empty] | 2007-11-05 14:35 | COEX
5501 | Qian, Luke | 115 | 3 | 11.15.7 |  |  | T | Y | 212.6 | 60 | 11.15.7 | 5895 |  | Eldad |  |  | The text specifies that the secondary channel must be idle for PIFS immediately preceding the expiration of the backoff timer The use of PIFS has absolutely no meaning in this context. * One possibility is that PIFS maintains the traditional structure, which is a SIFS interval and a slot with CAA detection only occurring at for the first 5us of the slot. In this case the CCA detection period has a very strange alignment. It is also unclear why PIFS was specified and not just a slot time * Another possibility is that it is intended that CCA detection occur for the entire PIFS period. Again this has strange alignment More importantly it is impossible to implement because it leaves no time for MAC processing before starting the turnaround procedure. | The TG needs to decide where the CCA detection needs to occur and then specify it. The current specification is arbitrary and/or unimplementable. |  | COEX | Coex cca | [5 empty] | 2007-11-05 14:35 | COEX
5103 | Chan, Douglas | 115 | 3 | 11.15.6 | 212 | 63 | T | Y | 212.63 | 63 | 11.15.7 |  |  | Eldad |  |  | By declaring the secondary channel to be idle only after sensing for PIFS amount of time, the 20/40 MHz BSS may impose an unfair disadvantage for accessing the medium on those 20 MHz HT and non-HT BSSs that are sharing this secondary channel. This is because they use the longer DIFS time to perform their CCA. This issue was also discussed in submission 07/2334r1 and alluded to in CID 70 of LB 97. Since the resulting asymmetric coexistance with OBSSs, especially with legacy BSSs, is unacceptable and violates the 11n PAR/5C, we assert that CID 79 was rejected unsatisfactorily. | Analyze this coexistance scenario and provide a new CCA wait time or mechanism that can handle a fair sharing of the medium by BSSs. |  | COEX | Coex cca | [5 empty] | 2007-11-01 18:11 | COEX
5903 | Qian2, Luke | 115 | 3 | 11.15.7 | 213 | 7 | T | N | 213.07 | 7 | 11.15.7 |  |  | Eldad |  |  | Requiring the secondary channel waiting for a PIFS interval will cause unfairness for 20 MHz deiveces operating in the secondary channel | change PIFS to AIFS |  | COEX | Coex cca | [5 empty] | 2007-11-01 18:11 | COEX
5729 | Stephens, Adrian | 115 | 3 | 11.15.7 | 213 | 7 | T | Y | 213.07 | 7 | 11.15.7 |  |  | Eldad |  |  | "the STA may transmit a pending 40 MHz mask PPDU only if the secondary channel has been idle for a PIFS interval" It is not clear to me what "idle for a PIFS interval" means. In the case of transmission after a PIFS, the timing shown in 9.2.3.2 is clear. It uses language such as "determines that the medium is idle at the TxPIFS slot boundary as defined in 9.2.10.". In this case the medium has been idle for a lot less than PIFS (it is sampled only for around 4us), because included in PIFS is the time to perform two rxtx turnarounds, plus the time to make the CCA measurement. The time required to ensure that the medium has been idle for pifs is approximately 10us longer than PIFS. Which means that a backoff with AIFSN=0 and backoff count=0 is not acheivable. It also means that we have two unrelated sets of timing going on on the primary and secondary channel - i.e. no slot alignment. Regardless of this "expiration of the backoff counter" is not defined. It needs to be related to a defined timing reference in 9.2.10. I think it should be related to the end of the CCAdel period (which is when STA also becomes blind to any activity on the primary channel). | I think you need a more radical restatement that says that when EDCA backoff is done CCA is ignored on the secondary channel, except for the last slot of the backoff, (where the slot timing is defined solely by the primary channel). If the secondary channel is busy during this slot ... I also will volunteer to bring a submission that clearly diagrams these timing relationships, and perhaps we can clarify the text by bringing a figure into this subclause illustrating this. |  | COEX | Coex cca | [5 empty] | 2007-11-01 18:11 | COEX
5037 | Ashley, Alex | 115 | 3 | 11.15.7 | 213 | 7 | T | N | 213.07 | 7 | 11.15.7 |  |  | Eldad |  |  | Whilst I'm checking this section, I might as well comment that "using short timeslot for 5GHz band and long timeslot for 2.4GHz band" does not cover the other bands in which 802.11 can operate. As 11y is in the 11n baseline, other bands may need to be considered. | Suggest replacing with some sort of catch-all such as "using short timeslot for 5GHz band, long timeslot for 2.4GHz band or PIFS of the primary channel for all other bands" |  | COEX | Coex cca | [5 empty] | 2007-11-01 18:11 | COEX
5035 | Ashley, Alex | 115 | 3 | 11.15.7 | 213 | 7 | T | Y | 213.07 | 7 | 11.15.7 |  |  | Eldad |  |  | In LB97 (CID #70) I commented that using PIFS for CCA detection on the secondary channel gives an 11n 40MHz STA an unfair advantage over a 20MHz STA operating in the secondary channel. Document 07/2334r1 provides some analysis of this issue and suggests that there is a 72% chance of channel capture by the 40MHz STA. In my opinion, 72% channel capture probability does not seem very fair. I also think that any operating mode on the secondary channel (EDCA TXOP, HCCA CAP, PCF, etc) that waits PIFS before regaining access to the channel following the lack of an expected response will be adversly impacted. | I would like the group to reconsider the rejection of the use of a CCA period longer than PIFS. The analysis that I have seen on this issue leads me to believe that only waiting PIFS is an issue. I would be prepared to withdraw the comment if analysis can be shown that there is no appreciable impact on the secondary channel. I would also like to suggest adding text to modify sections such as 9.3, 9.3.3.1, 9.3.3.2 and 9.9.2.1 of the baseline that make assumptions about PIFS being sufficient to maintain channel capture. If required I can provide proposed text for these sections. |  | COEX | Coex cca | [5 empty] | 2007-11-01 18:11 | COEX
5376 | Ji, Lusheng | 115 | 3 | 11.15.7 | 237 | 12 | T | Y | 213.12 | 12 | 11.15.7 |  |  | Eldad |  |  | During the backoff window, secondary channel CCA is not monitored until PIFS before the expiry of the backoff window. This is not enough to guarantee no collision with transmissions on secondary channel by OBSS (especially those in 2.4GHz that do not follow the current BSS starting rules, i.e. clause18 BSS's). | add specifications for monitoring secondary channel CCA during the backoff window. |  | COEX | Coex cca | [5 empty] | 2007-11-01 18:11 | COEX
5448 | Miller, Robert | 115 | 3 | 11.15.7 | 237 | 12 | T | Y | 213.12 | 12 | 11.15.7 | 4990 |  | Eldad |  |  | During the backoff window, secondary channel CCA is not monitored until PIFS before the expiry of the backoff window. This is not enough to guarantee no collision with transmissions on secondary channel by OBSS (especially those in 2.4GHz that do not follow the current BSS starting rules, i.e. clause18 BSS's). | add specifications for monitoring secondary channel CCA during the backoff window. |  | COEX | Coex cca | [5 empty] | 2007-11-01 18:11 | COEX
5445 | Miller, Robert | 115 | 3 | 11.15.7 | 237 | 12 | T | Y | 213.12 | 12 | 11.15.7 |  |  | Eldad |  |  | During the backoff window, secondary channel CCA is not monitored until PIFS before the expiry of the backoff window. This is not enough to guarantee no collision with transmissions on secondary channel by OBSS (especially those in 2.4GHz that do not follow the current BSS starting rules, i.e. clause18 BSS's). | add specifications for monitoring secondary channel CCA during the backoff window. |  | COEX | Coex cca | [5 empty] | 2007-11-01 18:11 | COEX
5036 | Ashley, Alex | 115 | 3 | 11.15.7 | 213 | 12 | T | Y | 213.12 | 12 | 11.15.7 |  |  | Eldad |  |  | I am uncertain as to what "an additional backoff (determined using the same contention window value as the previous backoff) on the primary channel" means. It seems clear for CCA busy on the primary channel that a STA performs the standard EDCA backoff algorithm. However, when CCA fails on the secondary channel, does the STA wait AIFS[AC] and then RAND(0..CW[AC]) on the primary channel, or just RAND(0..CW[AC])? | Please clarify. If the intention was the second option listed in my comment, a suggested re-wording is: "an additional backoff (determined using the same contention window value as the previous backoff and without a preceeding AIFS[AC] period) on the primary channel" |  | COEX | Coex cca | [5 empty] | 2007-11-01 18:11 | COEX
5104 | Chan, Douglas | 115 | 3 | 11.15.6 | 213 | 17 | T | Y | 213.17 | 17 | 11.15.7 |  |  | Eldad |  |  | It is impossible for a STA to transmit both a 40 MHz PPDU *and* a 20 MHz PPDU at the same time, so then when a STA obtains a 40 MHz TXOP it shall transmit either, not both. | Change "and/or" to "or". |  | COEX | Coex cca | [5 empty] | 2007-11-01 18:11 | COEX
5105 | Chan, Douglas | 115 | 3 | 11.15.8 | 213 | 28 | T | Y | 213.28 | 28 | 11.15.8 |  |  | Eldad |  |  | If an 20/40 HT STA updates its NAV in response to 20 MHz frames received on the secondary channel, then the coexistance condition with those OBSSs on its secondary channel would improve and subsequently all their performaces would become better. | Add to the NOTE that an HT STA may and in fact is encouraged to update its NAV in response to 20 MHz frames received on the secondary channel, since it would improve the coexistance condition with those OBSSs on its secondary channel. |  | COEX | Coex cca | [5 empty] | 2007-11-01 18:11 | COEX
5446 | Miller, Robert | 115 | 3 | 11.5.8 | 237 | 28 | T | Y | 213.28 | 28 | 11.15.8 |  |  | Eldad |  |  | NAV rules ignore the secondary channel. So if there is a clause 17 or 19 BSS on the secondary channel, the HT BSS would have to shrink back to 20MHz operation, even if those BSS's are very lightly used. Seems to be a waste of spectrum. Doing NAV also on the secondary channel can provide better use of the spectrum because 20 or 40MHz transmission can be determined on a per-transmission basis. | add specification for conducting virtual carrier sensing on the secondary channel. |  | COEX | Coex cca | [5 empty] | 2007-11-01 18:11 | COEX
5377 | Ji, Lusheng | 115 | 3 | 11.5.8 | 237 | 28 | T | Y | 213.28 | 28 | 11.15.8 |  |  | Eldad |  |  | NAV rules ignore the secondary channel. So if there is a clause 17 or 19 BSS on the secondary channel, the HT BSS would have to shrink back to 20MHz operation, even if those BSS's are very lightly used. Seems to be a waste of spectrum. Doing NAV also on the secondary channel can provide better use of the spectrum because 20 or 40MHz transmission can be determined on a per-transmission basis. | add specification for conducting virtual carrier sensing on the secondary channel. |  | COEX | Coex cca | [5 empty] | 2007-11-01 18:11 | COEX

## Coex 20-40
CID | Commenter | LB | Draft | Clause Number(C) | Page(C) | Line(C) | Type of Comment | Part of No Vote | Page | Line | Clause | Duplicate of CID | Resn Status | Assignee | Submission | Motion Number | Comment | Proposed Change | Resolution | Owning Ad-hoc | Comment Group | Ad-hoc Status | Ad-hoc Notes | Edit Status | Edit Notes | Edited in Draft | Last Updated | Last Updated By
5117 | Chan, Douglas | 115 | 3 | Genearl |  |  | T | Y |  |  | General |  |  | Matt Fischer |  |  | It is essential that there is fair coexistence between HT devices of 20/40 MHz operations and legacy/20 MHz HT operations, for both 2.4 and 5 GHz bands. | Analyze and address any weaknesses that may remain. |  | COEX | Coex 20-40 | [5 empty] | 2007-10-31 15:43 | COEX
5510 | Scarpa, Vincenzo | 115 | 3 | 7.3.2.52.2 | 69 | 50-57 | T | Y | 69.5 | 50 | 7.3.2.52.2 |  |  | Matt Fischer |  |  | If a station is 40MHz intolerant, it is intolerant to 40MHz transmissions at all, including the ones occurring within the BSS it is associated to. | Use Forty MHz Intolerant subfield to prohibit 40MHz transmissions also in the current BSS the station is associated to. |  | COEX | Coex 20-40 | [5 empty] | 2007-10-31 15:43 | COEX
5045 | Cam-Winget, Nancy | 115 | 3 | 7.3.2.53 | 78 |  | T | N | 78.01 | 1 | 7.3.2.53 | 5889 |  | Matt Fischer |  |  | The HT IE contains a: * Secondary Channel Offset to note its presence and a * STA Channel Width, which defines whether the STA is capable of receiving in 20 or 20/40MHz But the STA Channel Width field can also be detected by the secondary channel offset as: * Secondary Channel Offset = 0 => STA Channel Width = 0 * Secondary Channel Offset = 1 or 3 => STA Channel Width = 1 | Delete STA Channel Width as it can be deduced from the Secondary Channel offset |  | COEX | Coex 20-40 | [5 empty] | 2007-11-05 14:25 | COEX
5889 | Myles, Andrew | 115 | 3 | 7.3.2.53 | 78 |  | T | Y | 78.01 | 1 | 7.3.2.53 |  |  | Matt Fischer |  |  | The HT IE contains a: * Secondary Channel Offset, which defines the secondary channel as being above the primary channel, below the primary channel or not existing * STA Channel Width, which defines whether the STA is capable of receiving in 20 or 20/40MHz (see pp 210, line 36-40) However, the STA Channel Width field can be deleted by noting that: * Secondary Channel Offset = 0 => STA Channel Width = 0 * Secondary Channel Offset = 1 or 3 => STA Channel Width = 1 | Delete STA Channel Width field from entire document I note that there is a hint that STA Channel Width may only be advisory (see 11.15.3, pp 210 , line 60). In this case, the STA Channel Width might make some sense. However, I would ask, why is it only advisory? |  | COEX | Coex 20-40 | [5 empty] | 2007-10-31 15:43 | COEX
5495 | Qian, Luke | 115 | 3 | 7.3.2.53 | 78 |  | T | Y | 78.01 | 1 | 7.3.2.53 | 5889 |  | Matt Fischer |  |  | The HT IE contains a: * Secondary Channel Offset, which defines the secondary channel as being above the primary channel, below the primary channel or not existing * STA Channel Width, which defines whether the STA is capable of receiving in 20 or 20/40MHz (see pp 210, line 36-40) However, the STA Channel Width field can be deleted by noting that: * Secondary Channel Offset = 0 => STA Channel Width = 0 * Secondary Channel Offset = 1 or 3 => STA Channel Width = 1 | Delete STA Channel Width field from entire document I note that there is a hint that STA Channel Width may only be advisory. In this case, it may be possible to keep STA Channel Width but the text needs to be modified to remove multiple contradictions |  | COEX | Coex 20-40 | [5 empty] | 2007-11-05 14:26 | COEX
5094 | Chan, Douglas | 115 | 3 | 7.3.2.54 | 82 |  | T | Y | 82.36 | 36 | 7.3.2.54 |  |  | Matt Fischer |  |  | How are these values, in particular -- the Regulartory Class field, encoded in binary? | Specify if not already. |  | COEX | Coex 20-40 | [5 empty] | 2007-10-31 15:43 | COEX
5594 | Stephens, Adrian | 115 | 3 | 7.3.2.54 | 82 | 60 | T | N | 82.6 | 60 | 7.3.2.54 |  |  | Matt Fischer |  |  | "A 20/40 BSS Intolerant Channel Report shall only report channels for a single regulatory class. Multiple 20/40 BSS Intolerant Channel Report elements may be used to report channels in more than one regulatory class." This is normative language. | Rephrase to take out normative verbs or move to clause 9. |  | COEX | Coex 20-40 | [5 empty] | 2007-10-31 15:43 | COEX
5595 | Stephens, Adrian | 115 | 3 | 7.3.2.54 | 83 | 3 | T | N | 83.03 | 3 | 7.3.2.54 |  |  | Matt Fischer |  |  | "A 20/40 BSS Intolerant Channel Report element shall only include channels that are valid for the regulatory domain in which the STA transmitting the element is operating and that are consistent with the Country element transmitted by the AP of the BSS of which it is a member." This is normative language. | Rephrase a non-normative or move to clause 9. |  | COEX | Coex 20-40 | [5 empty] | 2007-10-31 15:43 | COEX
5095 | Chan, Douglas | 115 | 3 | 7.3.2.55 | 83 |  | T | Y | 83.03 | 3 | 7.3.2.55 |  |  | Matt Fischer |  |  | How are these values encoded in binary? | Specify if not already. |  | COEX | Coex 20-40 | [5 empty] | 2007-10-31 15:43 | COEX
5485 | Petranovich, James | 115 | 3 | 7.4 | 85 | 5 | T | Y | 85.05 | 5 | 7.4 |  |  | Matt Fischer |  |  | There should be an action frmae to allow a device to change its operating capability from 20 MHz only to 20-40 capable. This will allow a virtually inactive device to operate as a 20 Mhz only device in all respects, but if it becomes active act as a 20-40 device. This coudl result in power savings by eliminating extra OBSS scan requirements as well as reducing prcoessign requirements. This is different from the notify channel width frame, as I propsoe a chaneg in capapbiltiy.. | Create a new action frmae to signal this switch. Create rules in the MAC section to allow devices to change capability without re-associating. If there is fear of abuse, require that these devices implement a scan (if requeired) of OBSSs and submit a report to the AP before switching, or even require a delay of several seconds from the time the capability swtich from 20 to 20-40 is made until the notify channel width message is sent. (Until then the device woudl operate as a 20-40 MHz device but it would only accept 20 MHz BW frames.) |  | COEX | Coex 20-40 | [5 empty] | 2007-10-31 15:43 | COEX
5424 | Marshall, Bill | 115 | 3 | 7.4.7a.1a | 86 | 55 | T | Y | 86.55 | 55 | 7.4.7a.1 |  |  | Matt Fischer |  |  | Value zero is a very bad one to use for a legitimate message. Often software bugs cause junk messages with unfilled fields, which more often than not contain zeroes. | Leave value 0 as reserved (as is in TGy); allocate an action field value at the end of the list. |  | COEX | Coex 20-40 | [5 empty] | 2007-10-31 15:43 | COEX
5711 | Stephens, Adrian | 115 | 3 | 11.9.8.1 | 205 | 12 | T | Y | 205.12 | 12 | 11.9.8.1 |  |  | Matt Fischer |  |  | "A BSS in which supported channel width of the AP is 20 MHz (Channel Width field is set to 0) and the Secondary Channel Offset field is set to 0." So what kind of BSS is it in which the supported channel width field is 1 and the secondary channel offset is 0? Answer, we don't know because this case, while valid, is excluded from both definitions. | Change to "A BSS in which the Secondary Channel Offset field is set to 0." for 20MHz BSS. |  | COEX | Coex 20-40 | [5 empty] | 2007-10-31 15:43 | COEX
5029 | Adachi, Tomoko | 115 | 3 | 11.9.8.1 | 205 | 16 | T | N | 205.16 | 16 | 11.9.8.1 |  |  | Matt Fischer |  |  | "20/40 MHz BSS: A BSS in which … the Secondary Channel Offset field is set to a non-zero value." If the Secondary Channel Offset is 2, 4 or larger, it is not the 20/40 MHz BSS that we are thinking of any more… | Change it to "20/40 MHz BSS: A BSS in which … the Secondary Channel Offset field is set to 1 or 3." |  | COEX | Coex 20-40 | [5 empty] | 2007-10-31 15:43 | COEX
5849 | Yamaura, Tomoya | 115 | 3 | 11.9.8.2 | 205 | 35 | T | N | 205.35 | 35 | 11.9.8.2 |  |  | Matt Fischer |  |  | "An AP or IDO STA operating a 20/40MHz BSS, on detecting an overlapping BSS whose primary channel is the AP’s secondary channel, may choose to move to a different pair of channels or switch to 20 MHz BSS operation." Does IDO STA operate BSS, even though the definition of IDO STA is "the DFS owner of an IBSS" ? And may IDO STA switch to 20MHz BSS operation ? D2.0 doesn't mention IDO STA and this new comment related to the text appeared in D3.0. | Replace quoted sentence with "An AP operating a 20/40MHz BSS, on detecting an overlapping BSS whose primary channel is the AP’s secondary channel, may choose to move to a different pair of channels or switch to 20 MHz BSS operation. An IDO STA operating a 20/40MHz IBSS ,on detecting an overlapping BSS whose primary channel is the IDO STA’s secondary channel, may choose to move to a different pair of channels or switch to 20 MHz IBSS operation.". And if you think the definitions of 20/40MHz IBSS and 20MHz IBSS are required, add definition in 11.9.8.1. |  | COEX | Coex 20-40 | [5 empty] | 2007-10-31 15:43 | COEX
5850 | Yamaura, Tomoya | 115 | 3 | 11.9.8.2 | 205 | 35 | T | N | 205.35 | 35 | 11.9.8.2 |  |  | Matt Fischer |  |  | "An AP or IDO STA operating a 20/40MHz BSS, on detecting an overlapping BSS whose primary channel is the AP’s secondary channel, may choose to move to a different pair of channels or switch to 20 MHz BSS operation." Why should we only consider the overlapping BSS, but not consider overlapping IBSS ? D2.0 doesn't mention IDO STA and this new comment related to the text appeared in D3.0. | Replace "overlapping BSS"s in the quoted sentence with "overlapping BSS (or IBSS)". |  | COEX | Coex 20-40 | [5 empty] | 2007-10-31 15:43 | COEX
5447 | Miller, Robert | 115 | 3 | 11.9.8.3 | 229 | 39 | T | Y | 205.39 | 39 | 11.9.8.3 |  |  | Matt Fischer |  |  | For 2.4GHz operations, there is no rule for starting a 20/40 BSS if there is any 22MHz (Clause 18) BSS detected (either via ED or CCK carrier). | Add rules for 20/40 BSS to avoid any 22MHz BSS if possible. If cannot be avoided, start only 20MHz BSS with center freq aligned with the center freq of the 22MHz BSS so ED CCA can do its job. |  | COEX | Coex 20-40 | [5 empty] | 2007-10-31 15:43 | COEX
5375 | Ji, Lusheng | 115 | 3 | 11.9.8.3 | 229 | 39 | T | Y | 205.39 | 39 | 11.9.8.3 |  |  | Matt Fischer |  |  | For 2.4GHz operations, there is no rule for starting a 20/40 BSS if there is any 22MHz (Clause 18) BSS detected (either via ED or CCK carrier). | Add rules for 20/40 BSS to avoid any 22MHz BSS if possible. If cannot be avoided, start only 20MHz BSS with center freq aligned with the center freq of the 22MHz BSS so ED CCA can do its job. |  | COEX | Coex 20-40 | [5 empty] | 2007-10-31 15:43 | COEX
5077 | Chan, Douglas | 115 | 3 | 11.9.8.3 | 205, 206 |  | T | Y | 205.39 | 39 | 11.9.8.3 |  |  | Matt Fischer |  |  | The protocol for 20/40 MHz BSS operations can impose an unfair disadvantage for BSS's sharing the secondary channel. [See submission 07/2564r0.] So we should mandate a secondary channel not be placed on one that is used by 20 MHz BSSs. In that case, not only is it unwise for a 20 MHz BSS to start itself on a secondary channel of someone's as well, in order to have a fair coexistence with HT BSSs, HT 20 MHz BSSs shall also be mandated in a similar way. | Change the word "should" to "shall" in lines 60 of p. 205 and 1 of p. 206. |  | COEX | Coex 20-40 | [5 empty] | 2007-10-31 15:43 | COEX
5851 | Yamaura, Tomoya | 115 | 3 | 11.9.8.3 | 205 | 42 | T | N | 205.42 | 42 | 11.9.8.3 |  |  | Matt Fischer |  |  | "Before an AP or IDO STA starts a 20/40 MHz BSS it shall perform a minimum of dot11BSSWidthChannelTransitionDelayFactor Overlapping BSS Scans (see 11.15.4 (Scanning requirements for 40 MHz capable STA)) to search for existing BSSs." Does IDO STA start a BSS, even though the definition of IDO STA is "the DFS owner of an IBSS" ? | Replace quoted sentence with "Before an AP or IDO STA starts a 20/40 MHz BSS or IBSS it shall perform a minimum of Dot11BSSWidthChannelTransitionDelayFactor Overlapping BSS Scans (see 11.15.4 (Scanning requirements for 40 MHz capable STA)) to search for existing BSSs." |  | COEX | Coex 20-40 | [5 empty] | 2007-10-31 15:43 | COEX
5852 | Yamaura, Tomoya | 115 | 3 | 11.9.8.3 | 205 | 42 | T | N | 205.42 | 42 | 11.9.8.3 |  |  | Matt Fischer |  |  | "Before an AP or IDO STA starts a 20/40 MHz BSS it shall perform a minimum of dot11BSSWidthChannelTransitionDelayFactor Overlapping BSS Scans (see 11.15.4 (Scanning requirements for 40 MHz capable STA)) to search for existing BSSs." Why should we only consider the overlapping BSS, but not consider overlapping IBSS ? D2.0 doesn't mention IDO STA and this new comment related to the text appeared in D3.0. | Replace "Overlapping BSS scan" with Overlapping BSS and/or IBSS scan", and replace "existing BSSs" with "existing BSSs and/or IBSSs." |  | COEX | Coex 20-40 | [5 empty] | 2007-10-31 15:43 | COEX
5854 | Yamaura, Tomoya | 115 | 3 | 11.9.8.3 | 205 | 47 | T | N | 205.47 | 47 | 11.9.8.3 |  |  | Matt Fischer |  |  | "If the AP or IDO STA chooses to start a 20/40 MHz BSS in 5 GHz that occupies the same two channels as an existing 20/40 MHz BSS, then the AP or IDO STA shall ensure that the primary channel of the new BSS is identical to the primary channel of the existing 20/40 MHz BSS and that the secondary channel of the new 20/40 MHz BSS is identical to the secondary channel of the existing 20/40 MHz BSS, unless the AP discovers that on these two channels are existing 20/40 MHz BSSs with different primary and secondary channels." Why should we only consider the overlapping BSS, but not consider overlapping IBSS ? D2.0 doesn't mention IDO STA and this new comment related to the text appeared in D3.0. | Replace four "existing 20/40 MHz BSS"s with "existing 20/40 MHz BSS and/or IBSS"s. |  | COEX | Coex 20-40 | [5 empty] | 2007-10-31 15:43 | COEX
5180 | Ecclesine, Peter | 115 | 3 | 11.9.8.3 | 205 | 47 | T | Y | 205.47 | 47 | 11.9.8.3 |  |  | Matt Fischer |  |  | Description should be rewritten to be 'not in 2.4 GHz ' and 'in 2.4 GHz' to allow application to other non-2.4 GHz bands. | In 11.9.8.3 change all occurrances of 'BSS in 5 GHz' to 'BSS not in 2.4 GHz'. |  | COEX | Coex 20-40 | [5 empty] | 2007-11-05 14:28 | COEX
5853 | Yamaura, Tomoya | 115 | 3 | 11.9.8.3 | 205 | 47 | T | N | 205.47 | 47 | 11.9.8.3 |  |  | Matt Fischer |  |  | "If the AP or IDO STA chooses to start a 20/40 MHz BSS in 5 GHz that occupies the same two channels as an existing 20/40 MHz BSS, then the AP or IDO STA shall ensure that the primary channel of the new BSS is identical to the primary channel of the existing 20/40 MHz BSS and that the secondary channel of the new 20/40 MHz BSS is identical to the secondary channel of the existing 20/40 MHz BSS, unless the AP discovers that on these two channels are existing 20/40 MHz BSSs with different primary and secondary channels." Does IDO STA start a BSS, even though the definition of IDO STA is "the DFS owner of an IBSS" ? D2.0 doesn't mention IDO STA and this new comment related to the text appeared in D3.0. | Replace quoted sentence with ""If the AP or IDO STA chooses to start a 20/40 MHz BSS or IBSS in 5 GHz that occupies the same two channels as an existing 20/40 MHz BSS, then the AP or IDO STA shall ensure that the primary channel of the new BSS or IBSS is identical to the primary channel of the existing 20/40 MHz BSS and that the secondary channel of the new 20/40 MHz BSS or IBSS is identical to the secondary channel of the existing 20/40 MHz BSS, unless the AP discovers that on these two channels are existing 20/40 MHz BSSs with different primary and secondary channels." |  | COEX | Coex 20-40 | [5 empty] | 2007-10-31 15:43 | COEX
5855 | Yamaura, Tomoya | 115 | 3 | 11.9.8.3 | 205 | 59 | T | N | 205.59 | 59 | 11.9.8.3 |  |  | Matt Fischer |  |  | "If an AP or IDO STA chooses to start a 20/40 MHz BSS in 5 GHz on a pair of channels, the selected secondary channel should correspond to a channel on which no beacons are detected during the dot11BSSWidthChannelTransitionDelayFactor Overlapping BSS scan time performed by the AP or IDO STA , unless there are beacons detected on both channels." Does IDO STA start a BSS, even though the definition of IDO STA is "the DFS owner of an IBSS" ? D2.0 doesn't mention IDO STA and this new comment related to the text appeared in D3.0. | Replace quoted sentence with "If an AP or IDO STA chooses to start a 20/40 MHz BSS or IBSS in 5 GHz on a pair of channels, the selected secondary channel should correspond to a channel on which no beacons are detected during the dot11BSSWidthChannelTransitionDelayFactor Overlapping BSS scan time performed by the AP or IDO STA , unless there are beacons detected on both channels." |  | COEX | Coex 20-40 | [5 empty] | 2007-10-31 15:43 | COEX
5856 | Yamaura, Tomoya | 115 | 3 | 11.9.8.3 | 205 | 62 | T | N | 205.62 | 62 | 11.9.8.3 |  |  | Matt Fischer |  |  | Here is "Overlapping BSS". Why should we only consider the overlapping BSS, but not consider overlapping IBSS ? D2.0 doesn't mention IDO STA and this new comment related to the text appeared in D3.0. | Replace "Overlapping BSS" with Overlapping BSS and/or IBSS". |  | COEX | Coex 20-40 | [5 empty] | 2007-10-31 15:43 | COEX
5858 | Yamaura, Tomoya | 115 | 3 | 11.9.8.3 | 206 | 1 | T | N | 206.01 | 1 | 11.9.8.3 |  |  | Matt Fischer |  |  | "An HT AP or IDO STA should not start a 20 MHz BSS in 5 GHz that is a secondary channel of any 20/40 MHz BSS." Why should we only consider the overlapping BSS, but not consider overlapping IBSS ? D2.0 doesn't mention IDO STA and this new comment related to the text appeared in D3.0. | Replace "any 20/40 MHz BSS" in the quoted sentence with "any 20/40 MHZ BSS and/or IBSS". |  | COEX | Coex 20-40 | [5 empty] | 2007-10-31 15:43 | COEX
5857 | Yamaura, Tomoya | 115 | 3 | 11.9.8.3 | 206 | 1 | T | N | 206.01 | 1 | 11.9.8.3 |  |  | Matt Fischer |  |  | "An HT AP or IDO STA should not start a 20 MHz BSS in 5 GHz that is a secondary channel of any 20/40 MHz BSS." Does IDO STA start a BSS, even though the definition of IDO STA is "the DFS owner of an IBSS" ? D2.0 doesn't mention IDO STA and this new comment related to the text appeared in D3.0. | Replace quoted sentence with "An HT AP or IDO STA should not start a 20 MHz BSS or IBSS in 5 GHz that is a secondary channel of any 20/40 MHz BSS." |  | COEX | Coex 20-40 | [5 empty] | 2007-10-31 15:43 | COEX
5859 | Yamaura, Tomoya | 115 | 3 | 11.9.8.3 | 206 | 5 | T | N | 206.05 | 5 | 11.9.8.3 |  |  | Matt Fischer |  |  | "If the AP chooses to start a 20/40 MHz BSS in 2.4 GHz, then the AP shall ensure that the primary channel of the new BSS is identical to the primary channel of any existing 20/40 MHz BSS and that the secondary channel of the new 20/40 MHz BSS is identical to the secondary channel of any existing 20/40 MHz BSS." Is there any rule to selecting Primary/secondary in 20/40MHz IBSS at 2.4GHz ? | Add similar rule to choose Primary/secondary at 2.4GHz 20/40MHz IBSS, such as 5GHz. Or, explicitly prohibit to use 40MHz at 2.4GHz for IBSS. |  | COEX | Coex 20-40 | [5 empty] | 2007-10-31 15:43 | COEX
5030 | Adachi, Tomoko | 115 | 3 | 11.9.8.3 | 206 | 5 | T | N | 206.05 | 5 | 11.9.8.3 |  |  | Matt Fischer |  |  | How about when there are multiple 20/40 MHz BSSs on the two channels with different primary and secondary channels? | Change "any" appearing twice in this paragarph to "the". Also add a description what to do when there are multiple 20/40 MHz BSSs discovered on the two channels with different primary and secondary channels. |  | COEX | Coex 20-40 | [5 empty] | 2007-10-31 15:43 | COEX
5860 | Yamaura, Tomoya | 115 | 3 | 11.9.8.3 | 206 | 12 | T | N | 206.12 | 12 | 11.9.8.3 |  |  | Matt Fischer |  |  | "The AP or IDO STA may continue to periodically scan after the BSS has been started." Does IDO STA start a BSS, even though the definition of IDO STA is "the DFS owner of an IBSS" ? D2.0 doesn't mention IDO STA and this new comment related to the text appeared in D3.0. | Replace quoted sentence with "The AP or IDO STA may continue to periodically scan after the BSS or IBSS has been started." |  | COEX | Coex 20-40 | [5 empty] | 2007-10-31 15:43 | COEX
5861 | Yamaura, Tomoya | 115 | 3 | 11.9.8.3 | 206 | 12 | E | N | 206.12 | 12 | 11.9.8.3 |  |  | Matt Fischer |  |  | "The AP or IDO STA may continue to periodically scan after the BSS has been started." I assume this rule is for 5GHz, because it refers IDO STA, and DFS is defined only at 5GHz in 11h (though, it is not referred in this amendment). | If my interpretation is correct, move quoted sentence to line-3 of page-206. If my understanding is not correct and IDO (DFS) is used in 2.4GHz, please add definition of DFS at different way from 11h, and rewrite the definition of IDO STA at page-205. |  | COEX | Coex 20-40 |  | EDITOR: 2007-10-29 11:45:44Z - transferred to COEX it looks like this is asking for a technical interpretation |  |  |  | 2007-10-31 15:43 | COEX
5862 | Yamaura, Tomoya | 115 | 3 | 11.9.8.3 | 206 | 14 | T | N | 206.14 | 14 | 11.9.8.3 |  |  | Matt Fischer |  |  | "overlapping BSS" Why should we only consider the overlapping BSS, but not consider overlapping IBSS ? D2.0 doesn't mention IDO STA and this new comment related to the text appeared in D3.0. | replace "overlapping BSS" with "overlapping BSS and/or IBSS". |  | COEX | Coex 20-40 | [5 empty] | 2007-10-31 15:43 | COEX
5031 | Adachi, Tomoko | 115 | 3 | 11.9.8.3 | 206 | 15 | T | N | 206.15 | 15 | 11.9.8.3 |  |  | Matt Fischer |  |  | It says, after BSS startup but before making transition from a 20 MHz BSS to a 20/40 MHz BSS, the AP shall perform overlapping BSS Scans. It is not clear what is required after the AP gets the scan result. If nothing is required, then we don't need this paragraph. It could be read that "the AP" applies to both APs operating in 2.4 GHz and 5 GHz, but is it correct? | Clarify. |  | COEX | Coex 20-40 | [5 empty] | 2007-10-31 15:43 | COEX
5808 | Trainin, Solomon | 115 | 3 | 11.9.8.3 | 206 | 15 | T | N | 206.15 | 15 | 11.9.8.3 |  |  | Matt Fischer |  |  | "After BSS startup, the AP shall perform a minimum of dot11BSSWidthChannelTransitionDelayFactor overlapping BSS scans either itself or through its associated STAs, of the set of channels that are allowed operating channels within the current operational regulatory domain and whose center frequency falls within the 40 MHz affected channel range given by Equation (11-4) before making a transition from a 20 MHz BSS to a 20/40 MHz BSS. If no secondary channel has been selected, then all channels in the frequency band shall be scanned." Inherently this definition assumes transition from 20 MHz BSS to a 20/40 MHz BSS w/o disassociation. This tran sition changes supported channel width capability and there is no convinient way how to change capabilty in the establshed BSS. So this case is realted to creating new BSS after disassiciation of the older one. | Make it clear that this transition is not about capability changing by using any different terminology instead of 20 MHz BSS to a 20/40 MHz BSS or remove this rule |  | COEX | Coex 20-40 | [5 empty] | 2007-10-31 15:43 | COEX
5078 | Chan, Douglas | 115 | 3 | 11.9.8.3 | 206 | 30-33 | T | Y | 206.3 | 30 | 11.9.8.3 |  |  | Matt Fischer |  |  | The logical expression is illdefined. The meaning of the "=" in the expression is intended to be a question asking whether they're equal, not to assign the value of the right side to the left side of "="; in other words the "==" operator is intended. | Change "=" to "==" in the brackets and define the meaning of the operator "==", that it means to ask whether the two sides are equal, and if so, assign the value "TRUE", else "FALSE" to the expression. |  | COEX | Coex 20-40 | [5 empty] | 2007-10-31 15:43 | COEX
5079 | Chan, Douglas | 115 | 3 | 11.9.8.3 | 206 | 30-33 | T | Y | 206.3 | 30 | 11.9.8.3 |  |  | Matt Fischer |  |  | The logical expression is illdefined. Each expression for for OP_i, OT_i and OS_i works only if each respective i >= 1; otherwise, there's no need to evaluate it. | Rewrite the expressions so that they're evaluated only if i >= 1 for OP_i, OT_i and OS_i, resepectively. |  | COEX | Coex 20-40 | [5 empty] | 2007-10-31 15:43 | COEX
5863 | Yamaura, Tomoya | 115 | 3 | 11.9.8.3 | 206 | 40 | T | N | 206.4 | 40 | 11.9.8.3 |  |  | Matt Fischer |  |  | "20/40 MHz BSS" Why should we only consider the overlapping BSS, but not consider overlapping IBSS ? D2.0 doesn't mention IDO STA and this new comment related to the text appeared in D3.0. | replace "20/40 MHz BSS" with "20/40 MHz BSS or IBSS". |  | COEX | Coex 20-40 | [5 empty] | 2007-10-31 15:43 | COEX
5864 | Yamaura, Tomoya | 115 | 3 | 11.9.8.3 | 206 | 45 | T | N | 206.45 | 45 | 11.9.8.3 |  |  | Matt Fischer |  |  | "20/40 MHz BSS" Why should we only consider the overlapping BSS, but not consider overlapping IBSS ? D2.0 doesn't mention IDO STA and this new comment related to the text appeared in D3.0. | replace "20/40 MHz BSS" with "20/40 MHz BSS or IBSS". |  | COEX | Coex 20-40 | [5 empty] | 2007-10-31 15:43 | COEX
5865 | Yamaura, Tomoya | 115 | 3 | 11.9.8.3 | 206 | 50 | T | N | 206.5 | 50 | 11.9.8.3 |  |  | Matt Fischer |  |  | "20 MHz BSS" Why should we only consider the overlapping BSS, but not consider overlapping IBSS ? D2.0 doesn't mention IDO STA and this new comment related to the text appeared in D3.0. | replace "20 MHz BSS" with "20 MHz BSS or IBSS". |  | COEX | Coex 20-40 | [5 empty] | 2007-10-31 15:43 | COEX
5080 | Chan, Douglas | 115 | 3 | 11.9.8.3 | 206 | 62 | T | Y | 206.62 | 62 | 11.9.8.3 |  |  | Matt Fischer |  |  | We are subtracting 25 MHz not 25 Hz. | Add the units of MHz after "25"; or change "25" to "25e6". |  | COEX | Coex 20-40 | [5 empty] | 2007-10-31 15:43 | COEX
5032 | Adachi, Tomoko | 115 | 3 | 11.9.8.3 | 206 | 65 | T | N | 206.65 | 65 | 11.9.8.3 |  |  | Matt Fischer |  |  | "Secondary Channel Offset field set to a non-zero value". Do you want to include the cases when the value is 2,4 or larger? | Change it to "Secondary Channel Offset field set to 1 or 3". Search for other places and make the same change. |  | COEX | Coex 20-40 | [5 empty] | 2007-10-31 15:43 | COEX
5319 | Fischer, Matthew | 115 | 3 | 11.9.8.3. | 207 | 4 | T | Y | 207.04 | 4 | 11.9.8.3 |  |  | Matt Fischer |  |  | The paragraph that contains the text "Report information from the most recently received 20/40 BSS Coexistence Management frames from each STA" needs to be more explicit about how this information is used. | Indicate that the information from the channel list fields from the 20/40 BSS Coexistence Report elements is used as "20 MHz BSS operational channels" within the OT set calculation. |  | COEX | Coex 20-40 | [5 empty] | 2007-10-31 15:43 | COEX
5716 | Stephens, Adrian | 115 | 3 | 11.9.8.3 | 207 | 9 | T | Y | 207.09 | 9 | 11.9.8.3 |  |  | Matt Fischer |  |  | "If, after initial establishment of the 20/40 MHz BSS, the value of 20/40 Operation Permitted is FALSE, then the FC HT AP 19 shall immediately revert to 20 MHz BSS operation or the FC HT AP 19 shall immediately move the BSS channel(s) to a channel (or pair of channels) where 20/40 Operation Permitted evaluates to TRUE." What does "immediately" mean? This needs unpacking as this is a normative requirement. | Rewrite to say that either: 1. The AP shall not accpect any associations until this transition has completed, or 2. The AP shall not send any beacons and shall not response to probe requests until this transition has completed. |  | COEX | Coex 20-40 | [5 empty] | 2007-10-31 15:43 | COEX
5809 | Trainin, Solomon | 115 | 3 | 11.9.8.3 | 207 | 10 | T | N | 207.1 | 10 | 11.9.8.3 |  |  | Matt Fischer |  |  | "If, after initial establishment of the 20/40 MHz BSS, the value of 20/40 Operation Permitted is FALSE, then the FC HT AP 19 shall immediately revert to 20 MHz BSS operation or the FC HT AP 19 shall immediately move the BSS channel(s) to a channel (or pair of channels) where 20/40 Operation Permitted evaluates to TRUE." It is not completely clear what is immediately about. It is not the same if the decision is made at start of BSS or during active BSS. In the first case the move has been yet to start beaconing and in the second as defined in 11.15 | Make the definition clear for both cases OR remove this paragraph at all as not realted to the Scanning requirements |  | COEX | Coex 20-40 | [5 empty] | 2007-10-31 15:43 | COEX
5081 | Chan, Douglas | 115 | 3 | 11.9.8.3 | 207 | 12 | T | N | 207.12 | 12 | 11.9.8.3 |  |  | Matt Fischer |  |  | If the FC HT AP 19 is moving its 40 MHz channels, then how can it be just one channel? | Remove "()" from (s) and "(or a pair of channels)" and remove "a channel". |  | COEX | Coex 20-40 | [5 empty] | 2007-10-31 15:43 | COEX
5866 | Yamaura, Tomoya | 115 | 3 | 11.9.8.4 | 207 | 18 | T | N | 207.18 | 18 | 11.9.8.4 |  |  | Matt Fischer |  |  | "While operating a 20/40 MHz BSS, a STA that is the DFS owner in an IBSS or an AP may decide to move its BSS and/or switch the BSS to 20 MHz operation if," Does a STA that is the DFS owner of IBSS operate 20/40MHz BSS ? Also, we already defined IDO STA, and is there any reason not to use it ? D2.0 doesn't mention IDO STA and this new comment related to the text appeared in D3.0. | Replace quoted part with ""An AP while operating a 20/40MHz BSS or a STA while operating 20/40MHz IBSS may decide to move its BSS or IBSS and/or switch the BSS or IBSS to 20 MHz operation if," |  | COEX | Coex 20-40 | [5 empty] | 2007-10-31 15:43 | COEX
5223 | Engwer, Darwin | 115 | 3 | 11.9.8.4 | 207 | 18 | T | Y | 207.18 | 18 | 11.9.8.4 |  |  | Matt Fischer |  |  | "While performing 20/40 MHz BSS to 20MHz BSS switch, the AP indicates it to the station in the HT capabilities IE. The draft says that the station should decide whether it needs to disassociate based on the new capabilities. However, the station may not get the correct idea of whether the AP can still support the BW for it's flows. The station may end up reassociating or not finding any other AP to associate with unnecessarily." [ST] | This can be taken care of by having the AP recalculate the bandwidth budget for all it's flows and delete some of the flows either based on priority or some other criteria. A new reason code can be added to indicate the tearing down of flows due to bandwidth switch. Only the affected stations can then decide to roam. See proposed text in doc 11-07-2478 |  | COEX | Coex 20-40 | [5 empty] | 2007-10-31 15:43 | COEX
5867 | Yamaura, Tomoya | 115 | 3 | 11.9.8.4 | 207 | 22 | T | N | 207.22 | 22 | 11.9.8.4 |  |  | Matt Fischer |  |  | "Specifically, the AP or STA may move its BSS to a different pair of channels, or change from a 20/40 MHz BSS to a 20 MHz BSS using either the primary channel of the previous channel pair or any other available 20 MHz channel." Why doesn't it mention IBSS ? And STA should not move the BSS channel. I guess this "STA" is IDO STA. D2.0 doesn't mention IDO STA and this new comment related to the text appeared in D3.0. | Replace quoted sentence with "Specifically, the AP or STA in an IBSS may move its BSS or IBSS to a different pair of channels, or change from a 20/40 MHz BSS or IBSS to a 20 MHz BSS or IBSS using either the primary channel of the previous channel pair or any other available 20 MHz channel." |  | COEX | Coex 20-40 | [5 empty] | 2007-10-31 15:43 | COEX
5868 | Yamaura, Tomoya | 115 | 3 | 11.9.8.4 | 207 | 24 | T | N | 207.24 | 24 | 11.9.8.4 |  |  | Matt Fischer |  |  | "While operating a 20 MHz BSS, a STA that is the DFS owner in an IBSS or an AP may decide to move its BSS and/or switch the BSS to a 20/40 MHz BSS." Does a STA that is the DFS owner of IBSS operate 20/40MHz BSS ? Also, we already defined IDO STA, and is there any reason not to use it ? D2.0 doesn't mention IDO STA and this new comment related to the text appeared in D3.0. | Replace quoted sentence with ""An AP while operating a 20 MHz BSS or a STA while operating in 20 MHz IBSS may decide to move its BSS or IBSS and/or switch the BSS or IBSS to a 20/40 MHz BSS or IBSS." |  | COEX | Coex 20-40 | [5 empty] | 2007-10-31 15:43 | COEX
5869 | Yamaura, Tomoya | 115 | 3 | 11.9.8.4 | 207 | 29 | T | N | 207.29 | 29 | 11.9.8.4 |  |  | Matt Fischer |  |  | "An AP or IDO STA switches between 20/40 MHz BSS and 20 MHz BSS" Does IDO STA switches 20/40 MHz BSS and 20 MHz BSS ? D2.0 doesn't mention IDO STA and this new comment related to the text appeared in D3.0. | Replace quoted part with "An AP or in an IBSS switches between 20/40 MHz BSS and 20 MHz BSS or between 20/40 MHz IBSS and 20MHz IBSS". |  | COEX | Coex 20-40 | [5 empty] | 2007-10-31 15:43 | COEX
5870 | Yamaura, Tomoya | 115 | 3 | 11.9.8.4 | 207 | 35 | T | N | 207.35 | 35 | 11.9.8.4 |  |  | Matt Fischer |  |  | This paragraph only mentioned the behavior in a BSS. What is the rule for IBSS ? | Add similar rule for a STA operating in an IBSS. |  | COEX | Coex 20-40 | [5 empty] | 2007-10-31 15:43 | COEX
5871 | Yamaura, Tomoya | 115 | 3 | 11.9.8.4 | 207 | 48 | T | N | 207.48 | 48 | 11.9.8.4 |  |  | Matt Fischer |  |  | "the AP or STA moving the BSS or changing its channel width" Does a STA can move BSS ? | Replace quoted part with "the AP moving or changing its channel width or the STA changing its channel width ". |  | COEX | Coex 20-40 | [5 empty] | 2007-10-31 15:43 | COEX
5320 | Fischer, Matthew | 115 | 3 | 11.9.8.4 | 207 | 58 | T | Y | 207.58 | 58 | 11.9.8.4 |  |  | Matt Fischer |  |  | Secondary Channel Offset element is missing from the list. | Add Secondary Channel Offset element to the list and indicate how the fields are filled in, using the same description as that found already in the subclause describing the filling of the Secondary Channel Offset field of the HT Information element. |  | COEX | Coex 20-40 | [5 empty] | 2007-10-31 15:43 | COEX
5717 | Stephens, Adrian | 115 | 3 | 11.9.8.4 | 207 | 60 | T | Y | 207.6 | 60 | 11.9.8.4 |  |  | Matt Fischer |  |  | "The AP or STA shall set the Secondary Channel Offset field of transmitted HT Information elements to 1 if the Behavior Limit parameter of the selected row contains the value 13. The AP or STA shall set the Secondary Channel Offset field of transmitted HT Information elements to 3 if the Behavior Limit parameter of the selected row contains the value 14." This implies that any change of Secondary Channel Offset (i.e. switching BSS channel width) must be accompanied by a change of regulatory class. I believe this is unnecessary, and the time taken to notify STA of a change of the regulatory class is not consistent with the need to change channel widths "immediately" when something inconsistent with 40MHz operation is detected. | Replace cited text with: "The AP or STA shall set the Secondary Channel Offset field of transmitted HT Information elements to either 0 or 1 if the Behavior Limit parameter of the selected row contains the value 13. The AP or STA shall set the Secondary Channel Offset field of transmitted HT Information elements to either 0 or 3 if the Behavior Limit parameter of the selected row contains the value 14." |  | COEX | Coex 20-40 | [5 empty] | 2007-10-31 15:43 | COEX
5810 | Trainin, Solomon | 115 | 3 | 11.9.8.4 | 207 | 62 | T | N | 207.62 | 62 | 11.9.8.4 |  |  | Matt Fischer |  |  | "The AP or STA shall set the Secondary Channel Offset field of transmitted HT Information elements to 3 if the Behavior Limit parameter of the selected row contains the value 14."It is true only when the decision is to establish 40MHz channel width otherwise it is not true | Fix the sentence to refelct that the 20MHz channel width may be established in the channel with regulatory class 13 and 14 as well |  | COEX | Coex 20-40 | [5 empty] | 2007-10-31 15:43 | COEX
5082 | Chan, Douglas | 115 | 3 | 11.9.8.4 | 208 | 31-40 | T | Y | 208.31 | 31 | 11.9.8.4 |  |  | Matt Fischer |  |  | Why are we distinguishing only FC HT AP 19? This also applies to FC HT AP 17 too. | Remove "19" from all "FC HT AP 19" in this paragraph. |  | COEX | Coex 20-40 | [5 empty] | 2007-10-31 15:43 | COEX
5083 | Chan, Douglas | 115 | 3 | 11.9.8.4 | 208 | 40 | T | Y | 208.4 | 40 | 11.9.8.4 |  |  | Matt Fischer |  |  | Whose STA Channel Width record? Are we keeping a record for each of the associated STAs? | Clarify. |  | COEX | Coex 20-40 | [5 empty] | 2007-10-31 15:43 | COEX
5011 | Adachi, Tomoko | 115 | 3 | 11.15 | 208 | 50 | T | N | 208.5 | 50 | 11.15.1 |  |  | Matt Fischer |  |  | For the Supported Channel Width Set field, isn't it 1 when it is a non-zero value? Or is there any other value that it can take? | Change "an HT AP that included a non-zero value in the Supported Channel Width Set field …" to "an HT AP that set the Supported Channel Width Set field to 1 …" Make similar change to the next definition for FC HT STA. |  | COEX | Coex 20-40 | [5 empty] | 2007-10-31 15:43 | COEX
5182 | Ecclesine, Peter | 115 | 3 | 11.15.1 | 209 | 1 | T | Y | 209.01 | 1 | 11.15.1 |  |  | Matt Fischer |  |  | 11k adds Japan channel 14, which has a 2.414 GHz Channel Starting Frequency, and is part of 11n baseline. | Change text to include Japan channel 14 Channel Starting Frequency. |  | COEX | Coex 20-40 | [5 empty] | 2007-10-31 15:43 | COEX
5084 | Chan, Douglas | 115 | 3 | 11.15.1 | 209 | 17 | T | Y | 209.17 | 17 | 11.15.1 |  |  | Matt Fischer |  |  | Shouldn't the 20/40 BSS Coexistence support field be set according to the corresponding MIB variable? | Check and correct. |  | COEX | Coex 20-40 | [5 empty] | 2007-10-31 15:43 | COEX
5085 | Chan, Douglas | 115 | 3 | 11.15.1 | 209 | 21 | T | Y | 209.21 | 21 | 11.15.1 |  |  | Matt Fischer |  |  | There are no Secondary Channel Offset field in the 20/40 BSS Coexistence element, do you mean the Forty MHz Intolerent or 20 MHz BSS Width Request field? | Check and correct. |  | COEX | Coex 20-40 | [5 empty] | 2007-10-31 15:43 | COEX
5718 | Stephens, Adrian | 115 | 3 | 11.15.2 | 209 | 48 | T | N | 209.48 | 48 | 11.15.2 |  |  | Matt Fischer |  |  | "An FC HT STA, non-FC HT STA or non-HT STA may be associated in a 20/40 MHz BSS." It is unclear whether this is a normative statement for the non-AP STA (i.e. may attempt an association) or for an AP (i.e., may accept an association), or whether this is intended to be informative. | Turn into an informative NOTE, perhaps as follows: "NOTE--A 20/40 MHz BSS can include any mixture of FC HT STAs, non-FC HT STAs and non-HT STAs." |  | COEX | Coex 20-40 | [5 empty] | 2007-10-31 15:43 | COEX
5719 | Stephens, Adrian | 115 | 3 | 11.15.2 | 209 | 51 | T | N | 209.51 | 51 | 11.15.2 |  |  | Matt Fischer |  |  | "A non-AP HT STA may switch between FC HT STA and non-FC STA operation by disassociation and association or reassociation." There's nothing to stop it doing already - i.e. this sentence is redundant. | Either remove or turn into an informative NOTE |  | COEX | Coex 20-40 | [5 empty] | 2007-10-31 15:43 | COEX
5474 | Perahia, Eldad | 115 | 3 | 11.15.2 | 209 | 55 | T | N | 209.55 | 55 | 11.15.2 |  |  | Matt Fischer |  |  | Does "An FC HT STA shall use the 20 MHz primary channel to transmit and receive 20 MHz HT PPDUs ." conflict with "Independently of the values of the five fields, a non-AP STA that is a member of a 20/40 MHz BSS shall not transmit non-Control type 20 MHz PPDUs in the secondary channel." in 11.15.3? | resolve conflict. I think this sentence needs to be modified to non-Control type like in 11.15.3 |  | COEX | Coex 20-40 | [5 empty] | 2007-10-31 15:43 | COEX
5086 | Chan, Douglas | 115 | 3 | 11.15.2 | 209 | 62-65 | T | Y | 209.62 | 62 | 11.15.2 |  |  | Matt Fischer |  |  | Why is this paragraph on protection requirements here? It's out of place. | Move to appropriate clause if it doesn’t exist there already. |  | COEX | Coex 20-40 | [5 empty] | 2007-10-31 15:43 | COEX
5720 | Stephens, Adrian | 115 | 3 | 11.15.2 | 209 | 62 | T | N | 209.62 | 62 | 11.15.2 |  |  | Matt Fischer |  |  | "The HT AP indicates protection requirements in the BSS through the HT Protection field and Non-greenfield HT STAs Present field of the HT Information element as well as the Use_Protection field of the ERP Information element. Protection requirements for different settings of these fields are defined in 9.13" While this is true, it adds no value and is out of place in this subclause. | Remove cited text. |  | COEX | Coex 20-40 | [5 empty] | 2007-10-31 15:43 | COEX
5496 | Qian, Luke | 115 | 3 | 11.15.3 | 210 |  | T | Y | 210.01 | 1 | 11.15.3 | 5890 |  | Matt Fischer |  |  | The text on (pp210, line 60 to pp210, line 2) in this clause seems to imply that STA Channel Width is only advisory, in that a STA is not required to respect it based on the use of "should" on line 60. However, pp 210, lines 36-37 clearly states that STA Channel Width is a capability, and it seems very odd that one would ignore a capability. ie why would one send a 40MHz packet when the receiver was not capable of receiving it | Resolve the contradiction |  | COEX | Coex 20-40 | [5 empty] | 2007-11-05 14:32 | COEX
5087 | Chan, Douglas | 115 | 3 | 11.15.3 | 210-211 |  | T | Y | 210.01 | 1 | 11.15.3 |  |  | Matt Fischer |  |  | It appears that the Notify Action Frame is rendered to be an optional item in its function for determining the status of tx and rx of 40 MHz PPDUs. If so, why not make it mandatory or completely remove it? | Make the function of Notify Action Frame in determining the status of tx and rx of 40 MHz PPDUs to mandatory, or completely remove it. |  | COEX | Coex 20-40 | [5 empty] | 2007-10-31 15:43 | COEX
5499 | Qian, Luke | 115 | 3 | 11.15.3 |  |  | T | Y | 210.01 | 1 | 11.15.3 | 5893 |  | Matt Fischer |  |  | The text in this clause is far too complex with ill defined and contradictory inputs | I suggest that the conditional clauses be rewritten as a table. I can't provide the table at this time because the intent of those writing the original clause is not clear. |  | COEX | Coex 20-40 | [5 empty] | 2007-11-05 14:31 | COEX
5890 | Myles, Andrew | 115 | 3 | 11.15.3 | 210 |  | T | Y | 210.01 | 1 | 11.15.3 |  |  | Matt Fischer |  |  | The text on (pp210, line 60 to pp 2111, line 2) in this clause seems to imply that STA Channel Width is only advisory, in that a STA is not required to respect it based on the use of "should" on line 60. However, pp 210, lines 36-37 clearly states that STA Channel Width is a capability, and it seems very odd that one would ignore a capability. ie why would one send a 40MHz packet when the receiver was not capable of receiving it? | Resolve the contradiction |  | COEX | Coex 20-40 | [5 empty] | 2007-10-31 15:43 | COEX
5893 | Myles, Andrew | 115 | 3 | 11.15.3 | 210 |  | T | Y | 210.01 | 1 | 11.15.3 |  |  | Matt Fischer |  |  | The text in this clause is far too complex with ill defined and contradictory (see other comments) inputs | I suggest that the conditional clauses be rewritten as a table. I can't provide the table at this time because the intent of those writing the original clause is not clear. |  | COEX | Coex 20-40 | [5 empty] | 2007-10-31 15:43 | COEX
5721 | Stephens, Adrian | 115 | 3 | 11.15.3 | 210 | 31 | T | N | 210.31 | 31 | 11.15.3 |  |  | Matt Fischer |  |  | "The Secondary Channel Offset field and/or the Extended Channel Switch Announcement element are used to indicate whether or not the BSS is occupying a 40 MHz wide pair of channels," See my related earlier comment. I would like to be able to see a BSS perform a width transition without requiring that it changes regulatory class - as the expectation of notification for a change of regulatory class is more heavyweight than a change of width (i.e. you'd have to delay for at least a DTIM). I'm wondering if we can allow a 20MHz BSS to exist in a 40Mhz regulatory class when the AP is 20/40 capable. This is implied by 214.10, "An FC HT AP 19 that detects either of the BSS width trigger events b) or c) shall set the Secondary Channel Offset field to 0 and shall set the STA Channel Width field to 0 in transmitted HT Information elements beginning at the next DTIM or next TBTT if no DTIMs are transmitted to indicate that no secondary channel is present (i.e., that the BSS operating width is 20 MHz)." which should otherwise also require transmission of an Extended Channel Switch announcement to carry an updated regulatory class. | Change to: "The Secondary Channel Offset field is used to indicate whether or not the BSS is currently occupying a 40 MHz wide pair of channels, and when a secondary channel exists, whether it is above or below the primary channel in frequency. The Extended Channel Switch element can be used to indicate a transition from 40MHz to 20MHz operation, and when a secondary channel exists, whether it is above or below the primary channel in frequency." |  | COEX | Coex 20-40 | [5 empty] | 2007-10-31 15:43 | COEX
5892 | Myles, Andrew | 115 | 3 | 11.15.3 | 210 | 36 | T | Y | 210.36 | 36 | 11.15.3 |  |  | Matt Fischer |  |  | The text in Table 7-43m states that the STA Channel Width field "defines the channel widths that may be used to transmit to the STA". Lines 60-65 imply that this "may" is only advisory. However, lines 36-37 clearly state that this STA Channel Width is a capability that is more than advisory | Resolve the contradiction |  | COEX | Coex 20-40 | [5 empty] | 2007-10-31 15:43 | COEX
5498 | Qian, Luke | 115 | 3 | 11.15.3 | 210 | 36 | T | Y | 210.36 | 36 | 11.15.3 | 5892 |  | Matt Fischer |  |  | The text in Table 7-43m states that the STA Channel Width "define the channel widths that may be used to transmit to the STA". Lines 60-65 imply that this "may" is only advisory. However, lines 36-37 clearly state that this STA Channel Width is a capability that is more than advisory | Resolve the contradiction |  | COEX | Coex 20-40 | [5 empty] | 2007-11-05 14:32 | COEX
5722 | Stephens, Adrian | 115 | 3 | 11.15.3 | 210 | 54 | T | Y | 210.54 | 54 | 11.15.3 |  |  | Matt Fischer |  |  | "c) The most recently received Extended Channel Switch Announcement element transmitted by the AP did not contain a value of 0 in the Channel Switch Count field while also containing a value in the New Regulatory Class field that indicates a regulatory class that does not correspond to a Channel Spacing value of 40 MHz." "The most recently received" doesn't define what to do if no such frame has been received. Ditto comment at 211.12 | Add, "or no such frame has been received since association with the AP". And add 211.15 add: "or no such frame has been transmitted since assocation of that STA." |  | COEX | Coex 20-40 | [5 empty] | 2007-10-31 15:43 | COEX
5088 | Chan, Douglas | 115 | 3 | 11.15.3 | 210 | 54 | T | Y | 210.54 | 54 | 11.15.3 |  |  | Matt Fischer |  |  | The ECSA may not broadcasted continuously after the switch count is zero. In case the last one with the Channel Switch Count = 0 is missed, then the conditions here would not function as intended. So we should phrase this according to a count on the remaining TBTTs to occur before the channel switch is to occur, based on the most recently received ECSA. | Phrase this condition (c) according to a count on the remaining TBTTs to occur before the channel switch is to occur, based on the most recently received ECSA. |  | COEX | Coex 20-40 | [5 empty] | 2007-10-31 15:43 | COEX
5089 | Chan, Douglas | 115 | 3 | 11.15.3 | 211 | 12 | T | Y | 211.12 | 12 | 11.15.3 |  |  | Matt Fischer |  |  | The ECSA may not broadcasted continuously after the switch count is zero. In case the last one with the Channel Switch Count = 0 is missed, then the conditions here would not function as intended. So we should phrase this according to a count on the remaining TBTTs to occur before the channel switch is to occur, based on the most recently received ECSA. | Phrase this condition (c) according to a count on the remaining TBTTs to occur before the channel switch is to occur, based on the most recently received ECSA. |  | COEX | Coex 20-40 | [5 empty] | 2007-10-31 15:43 | COEX
5723 | Stephens, Adrian | 115 | 3 | 11.15.3 | 211 | 21 | T | N | 211.21 | 21 | 11.15.3 |  |  | Matt Fischer |  |  | "was transmitted by the STA (if any), is non-zero" - the exclusion is unnecessary because of "either, the AP has not received a Notify Channel Width action frame that was transmitted by the STA, or" | Delete the "(if any)" |  | COEX | Coex 20-40 | [5 empty] | 2007-10-31 15:43 | COEX
5724 | Stephens, Adrian | 115 | 3 | 11.15.3 | 211 | 42 | T | Y | 211.42 | 42 | 11.15.3 |  |  | Matt Fischer |  |  | "Independently of the values of the five fields, a non-AP STA that is a member of a 20/40 MHz BSS shall not transmit non-Control type 20 MHz PPDUs in the secondary channel." The implication is that: 1. An AP may transmit 20MHz data (and any other frames) on the secondary channel 2. A non-AP STA may transmit 20MHz control frames on the secondary channel. Neither of these are consistent with: 209.55: "An FC HT STA shall use the 20 MHz primary channel to transmit and receive 20 MHz HT PPDUs ." which bans both implied behaviours. | Delete the first cited text. |  | COEX | Coex 20-40 | [5 empty] | 2007-10-31 15:43 | COEX
5872 | Yamaura, Tomoya | 115 | 3 | 11.15.4 | 211 | 46 | T | N | 211.46 | 46 | 11.15.4 |  |  | Matt Fischer |  |  | Why should we only consider the overlapping BSS, but not consider overlapping IBSS ? | Add overlapping IBSS to be scanned. Or, explicitly prohibit to use 40MHz for IBSS. |  | COEX | Coex 20-40 | [5 empty] | 2007-10-31 15:43 | COEX
5097 | Chan, Douglas | 115 | 3 | 11.15.4 | 211 |  | T | Y | 211.46 | 46 | 11.15.4 |  |  | Matt Fischer |  |  | We see in the last paragraph of this clause that an associated FC HT STA 19 has a min requirement for performing scanning, yet this requirement is not suffice to fulfill a 2.4 GHz 20/40 BSS's the OBSS Scan operation's min requirements. It is unclear then who's job it is to make sure these min requirments are fulfilled. | Specify whose responsibilies is it to ensure these OBSS Scan requiremtns are met, i.e., the AP or its associated STAs or both. |  | COEX | Coex 20-40 | [5 empty] | 2007-10-31 15:43 | COEX
5091 | Chan, Douglas | 115 | 3 | 11.15.4 | 211 | 56-60 | T | Y | 211.56 | 56 | 11.15.4 |  |  | Matt Fischer |  |  | What is the meaning of "total scan time"? During this time, is the respective passive or active scan supposed to happen continuously? | Clarify the meaning of "total scan time". |  | COEX | Coex 20-40 | [5 empty] | 2007-10-31 15:43 | COEX
5090 | Chan, Douglas | 115 | 3 | 11.15.4 | 211 | 56-60 | T | Y | 211.56 | 56 | 11.15.4 |  |  | Matt Fischer |  |  | This sentence which describes the min overlapping BSS scan opeartion requirements is written very unclearly and may be proned to misinterpretations. In particular, the dot11OBSSScanPassiveTotalPerChannel and dot11OBSSScanActiveTotalPerChannel time units by themselves can already mandate the min no. of times each channel is scanned, and so no need to state that per dot11BSSWidthTriggerScanInterval each channel is scanned at least twice. (I understand the following NOTE tries to clarify this, but still....) | See if we can remove the requirement to scan at least twice and make this depend on the dot11OBSSScanPassiveTotalPerChannel and dot11OBSSScanActiveTotalPerChannel times, if in fact that during the total scan time the respective scans are supposed to happen continuously. |  | COEX | Coex 20-40 | [5 empty] | 2007-10-31 15:43 | COEX
5096 | Chan, Douglas | 115 | 3 | 11.15.4 | 211 | 65 | T | Y | 211.65 | 65 | 11.15.4 |  |  | Matt Fischer |  |  | Why are we transmitting the "limits" of these MIB variables? We should be transmitting the values of these MIB vars. | Change word "limits" to "values". |  | COEX | Coex 20-40 | [5 empty] | 2007-10-31 15:43 | COEX
5098 | Chan, Douglas | 115 | 3 | 11.15.4 | 212 | 5, 10 | T | Y | 212.05 | 5 | 11.15.4 |  |  | Matt Fischer |  |  | The "relationships b/w the frame fields and MIB vars" mentioned here is undefined. Moreover, there're in fact no relationships b/w them, are there? | Clarify meaning of this "relationship". |  | COEX | Coex 20-40 | [5 empty] | 2007-10-31 15:43 | COEX
5725 | Stephens, Adrian | 115 | 3 | 20.3.6 | 212 | 20 | T | Y | 212.2 | 20 | 11.15.4 |  |  | Matt Fischer |  |  | It has not been proven to me that any non-zero value of dot11OBSSScanActivityThreshold is reasonable. I think the presence of this parameter is unnecessary, as there is nothing to stop a STA that wants to avoid scanning from re-associating with altered capabilities. On establishment of a call, a mobile power-saving STA can quickly re-associate - the time taken to do this is irrelevant (~10ms) compared to the duration of a call or the call set-up time. | Remove this parameter and relevant associated text. |  | COEX | Coex 20-40 | [5 empty] | 2007-10-31 15:43 | COEX
5475 | Perahia, Eldad | 115 | 3 | 11.15.4 | 212 | 20 | T | N | 212.2 | 20 | 11.15.4 |  |  | Matt Fischer |  |  | Remove the OBSS scan exception and dot11OBSSScanActivityThreshold. | as in comment |  | COEX | Coex 20-40 | [5 empty] | 2007-10-31 15:43 | COEX
5500 | Qian, Luke | 115 | 3 | 11.15.10 |  |  | T | Y | 213.44 | 44 | 11.15.10 | 5894 |  | Matt Fischer |  |  | If one makes an analogy between this clause and a software procedure definition then one could assert that the clause is unacceptable and unreviewable in its current form: * The input are not defined at the start of the procedure * The outputs are not defined at the start of the procedure * There is no documentation as to what the procedure is supposed to do. * It is spaghetti code * It contains ambiguities, eg is "trigger event a)" on pp 214 line 44 the same as trigger event a) in line 44 or trigger event a) on pp 213 line 48? | Completely rewrote this clause so that it is clear: * What the inputs are * What the outputs are * What it is trying to achieve. * How it is trying to achieve it. I would suggest a state diagram might be the clearest way of doing this |  | COEX | Coex 20-40 | [5 empty] | 2007-11-05 14:34 | COEX
5894 | Myles, Andrew | 115 | 3 | 11.15.10 | 213 |  | T | Y | 213.44 | 44 | 11.15.10 |  |  | Matt Fischer |  |  | If one makes an analogy between this clause and a software procedure definition then one could assert that the clause is unacceptable and unreviewable in its current form: * The inputs are not clearly defined * The outputs are not clearly defined * There is no documentation as to what the procedure is supposed to do. * It is spaghetti code * It contains ambiguities, eg is "trigger event a)" on pp 214 line 44 the same as "trigger event a) "in line 44 or "trigger event a) "on pp 213 line 48? | Completely rewrote this clause so that it is clear: * What the inputs are * What the outputs are * What it is trying to achieve. * How it is trying to achieve it. I would suggest a state diagram might be the clearest way of doing this |  | COEX | Coex 20-40 | [5 empty] | 2007-10-31 15:43 | COEX
5279 | Fischer, Matthew | 115 | 3 | 11.15.10 | 213 | 44 | T | Y | 213.44 | 44 | 11.15.10 |  |  | Matt Fischer |  |  | Implementation complexity problems at both AP and STA. The requirement of the STA to perform hystersis is redundant to the Aps requirement and causes extra work for the STA implementation. The report at change requirement at the STA causes extra complexity at the AP because it requires the AP to maintain last known state information per STA per channel and then perform periodic summation of said state information. | Eliminate the STA hysteresis requirement and force the STAs to send a report after every OBSS Scan unless nothing was detected. This might increase traffic a bit, but with the current OBSS Scan parameter values, it is not that much traffic, unless of course, you have dozens of STAs... |  | COEX | Coex 20-40 | [5 empty] | 2007-10-31 15:43 | COEX
5106 | Chan, Douglas | 115 | 3 | 11.15.10 | 213 | 51 | T | Y | 213.51 | 51 | 11.15.10 |  |  | Matt Fischer |  |  | Missing "Management frame" after "20/40 BSS Coexistence". | Add "Management frame" after "20/40 BSS Coexistence". |  | COEX | Coex 20-40 | [5 empty] | 2007-10-31 15:43 | COEX
5277 | Fischer, Matthew | 115 | 3 | 11.15.10 | 213 | 51 | T | Y | 213.51 | 51 | 11.15.10 |  |  | Matt Fischer |  |  | Trigger condition b) address check - this trigger condition, as currently defined, requires a promsicuous MAC receive behavior, and I am surprised that no one objected earlier. Currently, you would have to check Address1, Type, Subtype, Category and Action before deciding on whether to keep this frame or not. | Eliminate the promiscuous receive requirement found in trigger condition b) by stating that it is only a trigger condition if the frame matches an Address1 condition - i.e. unicast Address1 value that matches this STA's MAC address, or any MCAST or BCAST address1 value with no regard to the Address3 value for either case. |  | COEX | Coex 20-40 | [5 empty] | 2007-10-31 15:43 | COEX
5731 | Stephens, Adrian | 115 | 3 | 11.15.10 | 214 | 16 | T | Y | 214.16 | 16 | 11.15.10 |  |  | Matt Fischer |  |  | I believe it makes no sense for an AP to permit 40Mhz operation in its BSS if it itself is unable or unwilling to receive 40MHz packets. If we accept this we can simplify statements such as: "An FC HT AP 19 shall not set the STA Channel Width field to 1 in transmitted 20/40 BSS Coexistence elements and shall not set the Secondary Channel Offset field to a non-zero value in transmitted 20/40 BSS Coexistence elements unless the following three conditions have been met:" | Add a statement that the AP's STA Channel Width shall be 1 when the secondary channel offset is non-zero and 0 otherwise. Then we can simplify the above to: "An FC HT AP 19 shall not set the Secondary Channel Offset field to a non-zero value in transmitted 20/40 BSS Coexistence elements unless the following three conditions have been met:" |  | COEX | Coex 20-40 | [5 empty] | 2007-10-31 15:43 | COEX
5107 | Chan, Douglas | 115 | 3 | 11.15.10 | 214 | 16 | T | Y | 214.16 | 16 | 11.15.10 |  |  | Matt Fischer |  |  | The fields mentioned here are not in the 20/40 BSS Coexistence element, but in the HT IE. | Change the two references to "20/40 BSS Coexistence" in this paragraph to "HT Information" |  | COEX | Coex 20-40 | [5 empty] | 2007-10-31 15:43 | COEX
5108 | Chan, Douglas | 115 | 3 | 11.15.10 | 214 | 32 | T | Y | 214.32 | 32 | 11.15.10 |  |  | Matt Fischer |  |  | It's not 11.15.4, but 11.9.8.3. | Fix. |  | COEX | Coex 20-40 | [5 empty] | 2007-10-31 15:43 | COEX
5811 | Trainin, Solomon | 115 | 3 | 11.15.10 | 214 | 33 | T | N | 214.33 | 33 | 11.15.10 |  |  | Matt Fischer |  |  | "An FC HT AP 19 shall not set the STA Channel Width field to 1 in transmitted 20/40 BSS Coexistence elements and shall not set the Secondary Channel Offset field to a non-zero value in transmitted 20/40 BSS Coexistence elements unless the following three conditions have been met:" The conditions how to manipulate the STA Channel Width field and the Secondary Channel Offset field includes the same trigger events as the conditions used to reevaluate the local variable 20/40 Operation Permitted therefore is not clear what is the need to include the 20/40 Operation Permitted as the argument to make decision (condition c) in the line 33 p 214) | Remove the local variable 20/40 Operation Permitted in the subclause 11.15.10 |  | COEX | Coex 20-40 | [5 empty] | 2007-10-31 15:43 | COEX
5732 | Stephens, Adrian | 115 | 3 | 11.15.10 | 215 | 34 | T | Y | 215.34 | 34 | 11.15.10 |  |  | Matt Fischer |  |  | "The STA shall set to 1, the Forty MHz Intolerant field of the 20/40 BSS Coexistence element for inclusion in the candidate frame if and only if the dot11FortyMHzIntolerant MIB attribute is true." is a redundant subset of: 213.37: "A STA 19 shall set the Forty MHz Intolerant field to 1 in transmitted 20/40 BSS Coexistence fields if and only if the value of the MIB attribute dot11FortyMHzIntolerant is true." | remove the redundancy - i.e., by deleting the first cited text |  | COEX | Coex 20-40 | [5 empty] | 2007-10-31 15:43 | COEX
5278 | Fischer, Matthew | 115 | 3 | 11.15.10 | 215 | 41 | T | Y | 215.41 | 41 | 11.15.10 |  |  | Matt Fischer |  |  | Overkill on use of 20 MHz BSS Width Request field - this field is set in the STA outgoing frame when any trigger condition a) (legacy BSS detected within the 2.4 GHz band) is active - but the BSS is not required to switch to 20 MHz operation unless there is a detected legacy BSS within some subset of the 2.4 GHz band. | Change the setting of the 20 MHz BSS Width Request field so that it is only set for the first condition listed - that is, a trigger b) condition = Forty_MHZ_Intolerant=1 detected. Let the channel report information indicate legacy BSS placement per channel, and let the receving AP collect and collate that information and make its own decision as to 20 MHZ BSS operation based on the calculation of 20/40 MHz BSS Operation Permitted variable. |  | COEX | Coex 20-40 | [5 empty] | 2007-10-31 15:43 | COEX
5110 | Chan, Douglas | 115 | 3 | 11.17 | 219 | 16-20 | T | Y | 219.16 | 16 | 11.17 |  |  | Matt Fischer |  |  | This paragraph says that a STA supporting tx/rx of 20/40 BSS Coex Mgmt frame may transmit to any other STA that supports this ability as well. Should we add some restrain to when this is transmitted? | Add some restrain to when this is transmitted. |  | COEX | Coex 20-40 | [5 empty] | 2007-10-31 15:43 | COEX
5747 | Stephens, Adrian | 115 | 3 | 11.17 | 219 | 32 | T | N | 219.32 | 32 | 11.17 |  |  | Matt Fischer |  |  | "A STA may transmit to any STA a 20/40 BSS Coexistence Management frame with a broadcast/multicast address in the address1 field" The "to any STA" is probably unnecessary and certainly incorrect. For example, there is undoubedtly a STA on a different channel located in a screened room somewhere in outer Mongolia that would probably not receive such a frame unless its receiver sensitivity is a little better than average. | Replace with: "A STA may transmit a 20/40 BSS Coexistence Management frame with a broadcast/multicast address in the address1 field." |  | COEX | Coex 20-40 | [5 empty] | 2007-10-31 15:43 | COEX
5111 | Chan, Douglas | 115 | 3 | 11.17 | 219 | 37 | T | Y | 219.37 | 37 | 11.17 |  |  | Matt Fischer |  |  | Whom is this transmission success directed to? | Specify. |  | COEX | Coex 20-40 | [5 empty] | 2007-10-31 15:43 | COEX
5748 | Stephens, Adrian | 115 | 3 | 11.17 | 219 | 50 | T | N | 219.5 | 50 | 11.17 |  |  | Matt Fischer |  |  | "A STA that receives a 20/40 BSS Coexistence Management frame that contains a value of 1 for the Request Information field shall transmit a 20/40 BSS Coexistence Management frame that has the value of its RA field set to the address of the STA from which it received the request." Without a timing constraint this "shall" is meaningless. i.e. - after 1000 years is still a compliant implementation - but it is unlikely that the requesting STA is still hanging around for the response, or the operator of the STA is still around to care either way. | Either define a time constraint, or turn into a "should". |  | COEX | Coex 20-40 | [5 empty] | 2007-10-31 15:43 | COEX
5807 | Trainin, Solomon | 115 | 3 | 11.17 | 219 | 50 | T | N | 219.5 | 50 | 11.17 |  |  | Matt Fischer |  |  | "A STA that receives a 20/40 BSS Coexistence Management frame that contains a value of 1 for the Request Information field shall transmit a 20/40 BSS Coexistence Management frame that has the value of its RA field set to the address of the STA from which it received the request." "A STA that receives a 20/40 BSS Coexistence element with the Information Request field set to 1 shall transmit a 20/40 BSS Coexistence Management frame with the transmitting STA as the recipient." The second sentence covers also the case of the first one. The first sentence seems to be excessive | leave one sentence |  | COEX | Coex 20-40 | [5 empty] | 2007-10-31 15:43 | COEX
5749 | Stephens, Adrian | 115 | 3 | 11.17 | 219 | 56 | T | Y | 219.56 | 56 | 11.17 |  |  | Matt Fischer |  |  | "A STA that receives a 20/40 BSS Coexistence element with the Information Request field set to 1 shall transmit a 20/40 BSS Coexistence Management frame with the transmitting STA as the recipient." This is redundant given 219.50: "A STA that receives a 20/40 BSS Coexistence Management frame that contains a value of 1 for the Request Information field shall transmit a 20/40 BSS Coexistence Management frame that has the value of its RA field set to the address of the STA from which it received the request." | Delete the first cited sentence. |  | COEX | Coex 20-40 | [5 empty] | 2007-10-31 15:43 | COEX
5750 | Stephens, Adrian | 115 | 3 | 11.17 | 219 | 57 | T | Y | 219.57 | 57 | 11.17 |  |  | Matt Fischer |  |  | "When the Information Request field is set to 0, the recipient of the 20/40 BSS Coexistence element may transmit a 20/40 BSS Coexistence Management frame with the transmitting STA as the recipient, but should not." What is this trying to tell me? I cannot understand "may ... but should not" Also, there is no timing constraint. This tells me that at any time after (even 10 years) receiving the frame with the request field set to 0, I should not transmit the coexistence management frame. | Delete the cited sentence (my preference) or replace it with: "A STA that receives a 20/40 BSS Coexistence element with the Information Request field is set to 0 should not transmit a frame containing a 20/40 BSS Coexistence element directed to the transmitter of the received frame for a period defined by dot11HTWaitAroundForABit TU." And add the relevant MIB definition. |  | COEX | Coex 20-40 | [5 empty] | 2007-10-31 15:43 | COEX
5112 | Chan, Douglas | 115 | 3 | S.4.2 | 515 | 39 | T | Y | 515.39 | 39 | S.4.2 |  |  | Matt Fischer |  |  | The MIB variables listed do not pertain to just "the particulars of channel dwell timing during overlapping BSS scanning", but the particulars of the overlapping BSS scanning. | Remove "channel dwell timing during" from "the particulars of channel dwell timing during overlapping BSS scanning". |  | COEX | Coex 20-40 | [5 empty] | 2007-10-31 15:43 | COEX
5827 | Vlantis, George | 115 | 3 | S.4.2 | 516 | 13 | T | Y | 516.13 | 13 | S.4.2 |  |  | Matt Fischer |  |  | The intent to promote sharing of spectrum under the WPAN case is a laudable one. One can also foresee other Wireless standards (e.g 802.16) that will also want to share the spectrum. While a sensing mechanism is provide for sensing OBSS, the only mechanism for reporting issues with WPAN, WMAN, WRAN, etc. is setting the "Forty MHz Interolerant Field". No guidance is given for under which circumstances this bit should be set. As the number of non-overlapping 40MHz channels in the 2.4 GHz band is lmited to one, this mechanism is exceedingly complex for a very limited set of deployments. Also, under typical deployments adjacent 20MHz channels' centers are spaced by 25MHz, making 40MHz protection mechanisms suspect. Delete the 40MHz operation in 2.4GHz. | Delete 40MHz operation in 2.4GHz |  | COEX | Coex 20-40 | [5 empty] | 2007-10-31 15:43 | COEX
5792 | Stephens, Adrian | 115 | 3 | S.4.3 | 517 | 11 | T | N | 517.11 | 11 | S.4.3 |  |  | Matt Fischer |  |  | "HT STAs that are not associated with an AP whose BSS is operating on a channel in the 2.4 GHz band" This is misleading. it is "not 2.4" that is the essence, not "not associated" | Reword thus: "HT STAs that are associated with an AP whose BSS is operating on a channel that is not in the 2.4 GHz band" |  | COEX | Coex 20-40 | [5 empty] | 2007-10-31 15:43 | COEX

## Revision History
Revision | Date | Description
0 | 2007-10-30 | Initial version
1 | 2007-10-31 | fixed PCO grouping, couple of transfers to MAC
2 | 2007-11-05 | All comments have assignees. The Luke Qian comments that were copies of Andrew Myles comments were classified as duplicates. Some of the Coex 20-40 comments were moved to the new Coex Reorg subgroup.
3
4
5
6
7
8
9
10
11
12
13
14
15
16
17
18
19
20
21
22
23
24
25
26
27
28
29
30