## Title
IEEE P802.11 Wireless LANs
Submission
Designator: | doc.: IEEE 802.11-06/0271-02
Venue Date: | March 2006
First Author: | Nancy Cam-Winget, TGw Editor
Subject: | Resolution of comments received during Internal Review of D0.01
Full Date: | 2006-3-6
Author(s): | Nancy Cam-Winget
Cisco Systems Inc
San Jose, Ca
email: ncamwing@cisco.com
Abstract:
This spreadsheet is a working document showing comments and resolutions from LB 88.
Notice: This document has been prepared to assist IEEE 802.11. It is offered as a basis for discussion and is not binding on the contributing individual(s) or organization(s). The material in this document is subject to change in form and content after further study. The contributor(s) reserve(s) the right to add, amend or withdraw material contained herein.
Release: The contributor grants a free, irrevocable license to the IEEE to incorporate material contained in this contribution, and any modifications thereof, in the creation of an IEEE Standards publication; to copyright in the IEEE’s name any IEEE Standards publication even though it may include portions of this contribution; and at the IEEE’s sole discretion to permit others to reproduce in whole or in part the resulting IEEE Standards publication. The contributor also acknowledges and accepts that this contribution may be made public by IEEE 802.11.
Patent Policy and Procedures: The contributor is familiar with the IEEE 802 Patent Policy and Procedures <http:// ieee802.org/guides/bylaws/sb-bylaws.pdf>, including the statement "IEEE standards may include the known use of patent(s), including patent applications, provided the IEEE receives assurance from the patent holder or applicant with respect to patents essential for compliance with both mandatory and optional portions of the standard." Early disclosure to the Working Group of patent information that might be relevant to the standard is essential to reduce the possibility for delays in the development process and increase the likelihood that the draft publication will be approved for publication. Please notify the Chair <stuart.kerry@philips.com> as early as possible, in written or electronic form, if patented technology (or technology under patent application) might be incorporated into a draft standard being developed within the IEEE 802.11 Working Group. If you have questions, contact the IEEE Patent Committee Administrator at <patcom@ieee.org>.

## LB114Comments
Project # P802.11w/D3.0, LB114 Comment Resolution
CID | Name or person submitting comment, (by Editor) | Comment Number, in the format LASTNAME/# (by Editor) | Clause Number. Provided by Commenter. | Page Number. Provided by Commenter. | Line Number. Provided by Commenter. | Type of Comment (T) Technical, (E) Editorial. Provided by Commenter. | Part of No Vote | Type E/T/ TT (Trivial Technical) (Editor) | Comment | Proposed Change | Resolution | Comment Group Number | Technical Issue Number | Addressed in Draft | Major Clause | Notes
4 | Andrew Myles |  | 0 | 0 |  | E | N |  | Instead of "Protected Management Frames", the better title for the amendment would be the feature name, i.e., "Management Frame Protection". | In the comment.
5 | Dorothy Stanley |  | 1 | 1 | 43 | E | N |  | It is a never ending task, but update the draft to be current with the new versions of TGk, TGr, TGn and Tgy | As in comment
6 | Terry Cole |  | 10.3.17.1.2 | 44 | 57 | T | Y |  | I don't see why the values for IGTK are parenthetical. This are valid. | Change value range to 0-4095 or 0-3 and 4-4095 (for IGTK)
7 | Nancy Cam-Winget |  | 11A..3 | 46 |  | T | Y |  | Figure 11A-10 needs to be updated to include the IGTK distribution. | In the comment.
8 | No Name |  | 11A.2.2 | 46 | 23 | e | n |  | This text has been updated in 11r-D8.0 | track 11r text that is not intended to be changed. From this line, delete "provide the IEEE 802.11 Authenticator function to"
9 | Nancy Cam-Winget |  | 11A.4.2 | 46 | 31 | T | Y |  | Figure 11A-2 needs to be updated to include the IGTK distribution. | In the comment.
10 | Jouni Malinen |  | 11A.4.2 | 46 | 35 | E | Y |  | “[#688]” seems to refer a (TGr?) comment. It should not be in the non-redline version of the draft. | Remove “[#688]”.
11 | No Name |  | 11A.4.2 | 46 | 35 | e | n |  | "[#688]" is not part of the TGr amendment and should be deleted here | delete it
12 | Nancy Cam-Winget |  | 11A.5.2 |  |  | T | Y |  | This section from TGr needs to be updated as the IGTK must also be included in the key distribution during the FT transition success. | In the comment.
13 | Nancy Cam-Winget |  | 11A.5.3 |  |  | T | Y |  | This section from TGr needs to be updated as the IGTK must also be included in the key distribution during the FT transition success. | In the comment.
14 | Jouni Malinen |  | 11A.7.1 | 47 | 11 | E | Y |  | “[#688]” seems to refer a (TGr?) comment. It should not be in the non-redline version of the draft. | Remove “[#688]”.
15 | No Name |  | 11A.7.1 | 47 | 11 | e | n |  | "[#688]" is not part of the TGr amendment and should be deleted here | delete it
16 | No Name |  | 11A.9 | 48 | 3 | e | n |  | missing heading for 11A.9.3; this figure is in 11A.9.3 | insert "11A.9.3 Authenticator R1KH state machine"
17 | No Name |  | 11A.9 | 48 | 3 | e | n |  | various changes were made to this figure in 11r-D8.0 | track 11r figure
18 | No Name |  | 11A.9 | 48 | 47 | e | n |  | Use of underlining to show the changes only applies when the editor's instruction is "Change". Here for the figure it is "Replace", so the underlining at line 47 should be removed. | remove the underlining. The editor note at the beginning of the figure adequately identifies the change being made
19 | No Name |  | 11A.9 | 48 | 61 | e | n |  | figure title changed in 11r-D8.0 | track 11r figure title, inserting ", including portions of the SME"
20 | No Name |  | 11A.9 | 48 | 61 | e | n |  | figure number changed to 11A-14 in 11r-D8.0 | change to 11A-14
21 | Jouni Malinen |  | 11A.9 | 48 |  | E | Y |  | Figure 11A-13 is not in sync with the latest 802.11r draft (D8.0). This figure is now 11A-14 and it has been been modified since it was copied into 802.11w draft. | Replace “Figure 11A-13” with “Figure 11A-14” and synchronize with the latest 802.11r draft. I noticed at least following differences: in FT-PTK-INIT-DONE, replace “MLME-SETPROTECTION.Request” with “MLME-SETPROTECTION.request”; in FT-INIT-R1_SA, remove “Check PMK-R1 key lifetime”, in transition from R1-START, replace “MLME-AUTHENTICATE.indication(FT,” with “MLME-AUTHENTICATE.indication(FTAA,”.
22 | No Name |  | 11A.9 | 49 | 5 | e | n |  | various changes were made to this figure in 11r-D8.0 | track 11r figure
23 | No Name |  | 11A.9 | 49 | 32 | e | n |  | Use of underlining to show the changes only applies when the editor's instruction is "Change". Here for the figure it is "Replace", so the underlining at line 32 should be removed. | remove the underlining. The editor note at the beginning of the figure adequately identifies the change being made
24 | No Name |  | 11A.9 | 49 | 43 | e | n |  | figure title changed in 11r-D8.0 | trace 11r figure title, inserting ",including portions of the SME"
25 | No Name |  | 11A.9 | 49 | 43 | e | n |  | figure number changed to 11A-15 in 11r-D8.0 | change to 11A-15
26 | Jouni Malinen |  | 11A.9 | 49 |  | E | Y |  | Figure 11A-14 is not in sync with the latest 802.11r draft (D8.0). This figure is now 11A-15. | Replace “Figure 11A-14” with “Figure 11A-15” and synchronize with the latest 802.11r draft. I noticed at least following differences: in transition from R1-START, replace “MLME-AUTHENTICATE.indication(FT,” with “MLME-AUTHENTICATE-indication(FTAA,”; in FT-PMK-R1-SA-RECD, replace “MLME-AUTHENTICATE.response(FT” with “MLME-AUTHENTICATE.response(FTAA” and remove “Reassoc-deadline”; in title of the figure, insert “, including portions of the SME” before “(part 2)”.
27 | Dorothy Stanley |  | 3.72a | 2 | 47 | T | Y |  | "assigned by the broadcast/multicast source" "source" seems vague | change to "source STA" in lines 47 an 49, or delete the phrases "assigned by the broadcast.multicast source" and "from that source"
28 | Andrew Myles |  | 5.4.2.4 | 2 | 50 | E | N |  | Replace "the disassociation message integrity check fails" with "the message integrity check fails" to be consistent with the Page 3, line 2. | In the comment.
29 | Nancy Cam-Winget |  | 5.4.3.2 | 2 | 64 | T | Y |  | The updates make the paragraph awkward to read. Suggest to remove the original sentence "Deauthentication shall not be refused by either party." as it is already stated by the newly added last sentence to the paragraph. | In the comment.
30 | Joseph Epstein |  | 5.4.3.2 | 2 | 64 | T | Y |  | (Restatement of LB102 CID 58) The protection of Deauthentication and Disassociation leads to a client lockout problem on loss of state synchronization between the AP and the STA. A simple exploit exists that causes this lockout: the attacker sends an Association spoofed from the STA, and there is no ability for the STA to automatically recover. Unfortunately, this silent lockout attack is a far worse DoS attack than the Deauthentication attack that the frame protection in question originally sought to solve. | Add action frame pings and temporary association rejects with comeback time as specified in 07/2461.
31 | Andrew Myles |  | 5.4.3.2 | 3 | 9 | E | N |  | All the different security associations are expanded except PTKSA. | Replace "any related PTKSA" with "any related pairwise transient key security association (PTKSA)"
32 | Andrew Myles |  | 5.4.3.3 | 3 | 44 | E | N |  | Change "IEEE 802.11" to "IEEE Std. 802.11" like in Pg3, line 39. | In the comment.
33 | Dorothy Stanley |  | 5.4.3.3 | 4 | 56 | E | Y |  | Change "IEEE 802.11" to "IEEE Std 802.11", to be consistent with line 51 (in base standard) | As in comment
34 | Kapil Sood |  | 5.4.3.4 | 3 | 65 | T | N |  | Add FT protocols here. This clause was updated in TGr D8.0. Needs to be synced with TGr D9.0 | Update as per TGr D9.0
35 | Andrew Myles |  | 5.4.3.6a | 4 | 36 | E | N |  | Change "Action frames, Disassociate and Deauthenticate frames" to "Action, Disassociate and Deauthenticate frames" | In the comment.
36 | Dorothy Stanley |  | 5.4.3.6a | 6 | 8 | T | Y |  | There is only one IGTK delivered at a time. | Change from "delivery of the IGTKs" to "delivery of the IGTK"
37 | Dorothy Stanley |  | 5.8.2.1 | 6 | 48 | E | N |  | The term was previously defined, so expansion is not needed here | Change from "transport the integrity GTK (IGTK)" to "transport the IGTK"
38 | Jouni Malinen |  | 5.8.2.2 | 6 | 41 | E | N |  | Extra dash in figure names. | Replace “Figure 5-13-- and Figure 5-14--” with “Figure 5-13 and Figure 5-14”.
39 | Nancy Cam-Winget |  | 5.8.2.2 | 6 | 42 | E | N |  | Remove extraneous "-" after Figure reference. | In the comment.
40 | Clint Chaplin |  | 5.8.5a | 6 | 50 | T | Y |  | "be encapsulated using the procedures defined in 11" 11? Clause 11? What part of clause 11? Or do you mean 11A? | Be more precise in specifying where the procedures are
41 | Jouni Malinen |  | 5.8.5a | 6 | 50 | E | N |  | IEEE style manual recommends use of “Clause #” when referring to major clauses (“Clause” is removed from references to subclauses, but not from references to major clauses). | Replace “in 11” with “in Clause 11”.
42 | Dorothy Stanley |  | 5.8.5a | 10 | 25 | E | Y |  | "using the procedures defined in 11" is not correct | Add the corrrect reference, 8.3.4?
43 | Nancy Cam-Winget |  | 6.1.2 | 7 | 15 | T | N |  | Technically, CCMP is for an MPDU and is already defined as such in the newly added sentece. | Remove "and CCMP" from the 3rd sentence of the changed text paragraph.
44 | Dorothy Stanley |  | 7,3,2,25 | 15 | 45 | T | Y |  | The editing instructions say to change the 4th column to be "Group Data Cipher Suite", but the edits in the table reslut in "Data Group Cipher Suite". Which is it? | Pick one and use it consistently
45 | Dorothy Stanley |  | 7.1.3.1.8 | 12 | 21 | T | Y |  | Why is the bit not set in bc/mc robust management frames? And in the Disassociation frame? | Please explain
46 | Clint Chaplin |  | 7.2.3.11 | 9 | 28 | E | Y |  | "Therefore, it hold always appear last in the frame to protect contents of the entire frame." Misspelling: "hold" should be "should" | Correct the spelling
47 | Andrew Myles |  | 7.2.3.11 | 9 | 28 | E | N |  | "hold" should be "should" | In the comment.
48 | Andrew Myles |  | 7.2.3.12 | 9 | 40 | E | N |  | "subtype Deauthentication" should be "subtype Action" | In the comment.
49 | Kevin Hayes |  | 7.2.3.3 | 8 | 64 | T | Y |  | It is a fine point, but stating the MMIE "protects the entire frame" is not quite accurate. | "Therefore, it should appear as the final IE so that the algorithm in clause 8.3.4.5 can be efficiently applied."
50 | Dorothy Stanley |  | 7.2.3.3 | 12 | 64 | T | Y |  | "appears after any fields that it protects. Therefore it should always appear" ocund have aproblem with interpretation: use of "should" not recommended, suggest "shall/is" or "may" | Change to "appears after all fields that it protects. Therefore it appears last in the frame…" Similarly at the end of 7.2.3.11 and 7.2.3.12.
51 | Dorothy Stanley |  | 7.3.2 | 14 | 58 | T | Y |  | refrain from using "shall" in clause 7 | Change to "The MMIEappears at the end of any.."
52 | Clint Chaplin |  | 7.3.2.25 | 10 | 18 | E | Y |  | Is it "Data Group Cipher Suite" or "Group Data Cipher Suite"? I'm seeing both here. | Be consistent
53 | Andrew Myles |  | 7.3.2.25 | 11 | 9 | T | N |  | Why has the "shall" been deleted ? | Say "All STAs implementing RSNA shall support this element."
54 | Terry Cole |  | 7.3.2.25 | 11 | 28 | E | N |  | Change last paragraph might be confusing since it is a note. | Perhaps change to "Change the note at the end of 7.3.2.25".
55 | Terry Cole |  | 7.3.2.25 | 11 | 28 | T | Y |  | Are each of the paragraphs here notes? If so, I think it is best we show that for each new paragraph. | Add note in front of each new paragraph. You'll need to use NOTE 1, NOTE2, NOTE 3, etc.
56 | Andrew Myles |  | 7.3.2.25 | 11 | 32 | T | N |  | Accidental omission: "CCMP and data group cipher suite" should read "CCMP pairwise and data group cipher suite". | In the comment.
57 | Andrew Myles |  | 7.3.2.25 | 11 | 33 | E | N |  | Remove extra period (.) | In the comment.
58 | Andrew Myles |  | 7.3.2.25 | 11 | 50 | T | N |  | Accidental omission: "CCMP pairwise and group cipher suite" should read "CCMP pairwise and data group cipher suite". | In the comment.
59 | Terry Cole |  | 7.3.2.25 | 12 | 42 | T | Y |  | The insertion at thend of 7.3.2.25 makes this no longer the last paragaraph. Also, it is not clear if this is part of the previous not or not. This is a very improtant distinction. | Perhaps this is more easily shown as simple part of the way we change the note in 7.3.2.25, with this text underlined.
60 | Andrew Myles |  | 7.3.2.25 | 12 | 43 | E | N |  | Delete the "IEEE" to be consistent with the rest of the section. | In the comment.
61 | Andrew Myles |  | 7.3.2.25 | 12 | 52 | E | N |  | Replace "CCMP as the data.." with "CCMP as data…" to be consistent with the rest of the section. | In the comment.
62 | Dorothy Stanley |  | 7.3.2.25 | 15 | 47 | E | Y |  | Formatting of the element is not consistent with the base standard. No box should be around the octet values, see STD 802.11-2007. Same comment on figure 7-95ak in 7.3.2.54 | Change formatting to be consistent with the base draft.
63 | Dorothy Stanley |  | 7.3.2.25 | 17 | 12 | T | Y |  | "are allowed and enforced" is redundant | Delete the phrase, here an also in line 27
64 | Kapil Sood |  | 7.3.2.25.1 | 13 | 36 | T | N |  | "BIP enabled RSNA" - Don’t know what this means. We do know that when robust management frames protection is enabled, then BIP comes for free. | Change "in a BIP enabled RSNA" to "in an RSNA with Robust Management Protection enabled."
65 | Kapil Sood |  | 7.3.2.25.1 | 13 | 53 | T | N |  | "Use of AES-128-CMAC is only valid as a mnagement group cipher suite" - is not entirely correct, as TGr is using AES-128-CMAC as integrity cipher for FT messages and for EAPOL-Key messages. I believe the intent is to disallow this cipher for data frame protection. | Change: "Use of AES-128-CMAC is not valid as data cipher suite." OR "Use of AES-128-CMAC is only valid as a management group cipher suite and for integrity protection of FT protocol and FT EAPOL-Key messages." OR Delete this sentence, as the same information appears in column 6 of table 33 (preferred)
66 | Jouni Malinen |  | 7.3.2.25.3 | 14 | 38 | E | Y |  | Conflicting editing instructions: use of bit 6 for Robust Management Frame Protection does not match with Figure 7-74. | Replace 'bit 6 as Robust Management Frame Protection and changing “Reserved” to be 7' with 'bit 7 as Robust Management Frame Protection and changing bits 6 and 8 to be “Reserved”'.
67 | Henry Ptasinski |  | 7.3.2.25.3 | 14 | 44 | T | Y |  | The comment resolution for CID 207 on LB102 is unacceptable. By not providing information about dot11RSNALegacyManagementFrames in the beacons, TGw does not allow for STAs to make pre-roam decisions on which APs to use. The task group appears to think that failing a roam with an error is better than preventing a bad roam attempt and apparently, TGw isn't interested in interacting well with 802.11r. | Advertize the value of dot11RSNALegacyManagementFrames in the beacons and probe responses.
68 | Nancy Cam-Winget |  | 7.3.2.25.3 | 14 | 57 | E | N |  | Extraneous "and but" the "and" should be removed. | In the comment.
69 | Kapil Sood |  | 7.3.2.25.3 | 14 | 64 | T | N |  | How is the value of Bit 7 set? Is it set when the dot11RSNAProtectedManagementFramesEnabled is set to 1. If so,then indicate it. If not, then the setting of this variable should be tied to a MIB variable. | Change "A STA sets this bit to 1 when dot11RSNAProtectedManagementFramesEnabled is set to TRUE, to enable protection of Robust Management Frames.
70 | Clint Chaplin |  | 7.3.2.25.3 | 14 | 65 | T | Y |  | "If an AP sets dot11RSNAUnprotectedManagementFramesAllowed to then that AP allows RSNA connections from non-AP STAs which do not provide Management Frame Protection." Huh? I think a word is missing, but I cannot determine what that word must be. | Make the sentence correct.
71 | Kevin Hayes |  | 7.3.2.25.3 | 14 | 65 | E | Y |  | "If an AP sets dot11RSNAUnprotectedManagementFramesAllowed to then…" | "If an AP sets dot11RSNAUnprotectedManagementFramesAllowed to 1 then…"
72 | Kapil Sood |  | 7.3.2.25.3 | 15 | 1 | T | N |  | "set to then that…" - Sets to What? | Change "to TRUE then that AP allows…"
73 | Nancy Cam-Winget |  | 7.3.2.25.3 | 15 | 1 | T | N |  | There is a missing "TRUE", the text should read "If an AP sets dot11RSNAUnprotectedManagementFramesAllowed to TRUE, then…" | In the comment.
74 | Andrew Myles |  | 7.3.2.25.3 | 15 | 1 | T | N |  | Missing "TRUE" or "1". | In the comment.
75 | Jouni Malinen |  | 7.3.2.46 | 15 | 30 | T | Y |  | Incorrect length given for IGTK sub-element. It is 2+6+16+8=32 octets. | Replace “24” with “32” in the Length column of Table 7-43m for IGTK sub-element.
76 | Henry Ptasinski |  | 7.3.2.53 | 16 | 16 | T | Y |  | The comment resolution for CID 208 on LB102 is unacceptable. TGw's double standard is strange – taking advantage of the fact that the RSN IE was defined in an extensible manner in 802.11i, yet refusing to make the MMIE extensible in the same way. Numerous other IEs are defined in an extensible manner such that future amendments can update them. The MMIE should be defined similarly. | Allow for future extension of the MMIE.
77 | Andrew Myles |  | 7.3.2.54 | 16 | 16 | T | N |  | Change "number of octets in the information element" to "number of octets in the information field". | In the comment.
78 | Dorothy Stanley |  | 7.3.2.54 | 21 | 50 | T | Y |  | In line 47, change "Bits 0-11 defines" to "Bits 0-11 define", and in line 50, delete "for future multicast extensions" | As in comment
79 | Clint Chaplin |  | 8.1.1 | 16 | 45 | E | Y |  | "Insert the following sub-item between “CCMP and RSNA” in 8.1.1:" need some more quote marks to make the editor instruction correct | "Insert the following sub-item between “CCMP" and "RSNA” in 8.1.1:"
80 | Clint Chaplin |  | 8.1.3 | 16 | 57 | E | N |  | "If Robust Management Frame Protection is enabled, it programs the TK and pairwise cipher suite into the MAC for protection of robust unicast management frames. It also installs the IGTK, and IGTK sequence counter." The comma in the last sentence is incorrect | Remove the comma
81 | Andrew Myles |  | 8.1.3 | 16 | 57 | E | N |  | Replace "Robust Management Frame Protection" to "Management Frame Protection" to be consistent with section 5. | In the comment.
82 | Andrew Myles |  | 8.1.3 | 16 | 57 | E | N |  | Change "robust unicast management frames" to "unicast Robust Management frames" to be consistent | In the comment.
83 | Nancy Cam-Winget |  | 8.1.3 | 16 | 64 | T | N |  | "PTK" should be "TK" | In the comment.
84 | Andrew Myles |  | 8.1.3 | 16 | 64 | E | N |  | Replace "Robust Management Frame Protection" to "Management Frame Protection" to be consistent with section 5. | In the comment.
85 | Andrew Myles |  | 8.1.3 | 16 | 65 | T | N |  | Replace "PTK" with "TK" | In the comment.
86 | Clint Chaplin |  | 8.3.1 | 17 | 15 | T | Y |  | "Implementation of CCMP shall be mandatory in all IEEE 802.11 devices claiming RSNA compliance." This is a PICS requirement and should be done there. | Delete this sentence, and if there is not a corresponding PICS line for this requirement, add it.
87 | Jouni Malinen |  | 8.3.1 | 17 | 19 | E | N |  | Mismatch with base standard: “implement able” is spelled “implementable” in 802.11-2007. | Replace “implement able” with “implementable”.
88 | Andrew Myles |  | 8.3.1 | 17 | 22 | E | N |  | Rewrite this sentence. | Should read "BIP is a mechanism used only when Management Frame Protection is enabled to provide integrity protection for broadcast/multicast Robust Management frames."
89 | Jouni Malinen |  | 8.3.3.3.2 | 17 | 47 | E | Y |  | Confusing editoring instructions for Figure 8-17. What exactly is supposed end up in the standard? The current versions seems to indicate that the version with strikethrough would be used in the final standard.. What are the “underlined updates” that the editoring instruction is refering to? There does not seem to be underlined text in the Figure 8-17.. | Remove the strikethrough text if it is not going to be included in the standard. Clarify the editing instructions on underlined text (there shouldn't be any when “Replace” is used to completely replace a figure).
90 | Kapil Sood |  | 8.3.3.3.2 | 18 | 3 | T | N |  | Duplicate sentence "The AAD does not include the header Duration field, because the Duration field value can change due to normal IEEE 802.11 operation (e.g. a rate change during retransmission)." - The next sentence includes the Duration field treatment. | Delete this sentence
91 | Nancy Cam-Winget |  | 8.3.3.3.2 | 18 | 21 | T | Y |  | The enforced masking of the order bit (bit 15) to 0 breaks legacy. While the change is being made by TGn, it is wrong and should be done in such a way to enable legacy to move forward. If TGn does not address this, TGw shou.d | The masking of the order bit should be conditional, perhaps on the existance or use of TGn and only there….as legacy systems do respect and use this bit.
92 | Nancy Cam-Winget |  | 8.3.3.3.3 | 19 | 18 | T | Y |  | The management field is only used when Management Frame Protection is enabled. The sentence should be preceded by "If Management Frame Protection is enabled, the Management field…." | In the comment.
93 | Andrew Myles |  | 8.3.3.3.3 | 19 | 18 | T | Y |  | The Management field should be used in constructing the CCM nonce only if Management Frame Protection is enabled. | Change to "If Management Frame Protection is enabled, the Management field…"
94 | Dorothy Stanley |  | 8.3.3.3.3 | 26 | 6 | T | Y |  | In the second inserted list item, isn't a qualification needed, that the Management field of the nonce flags field is set to 1 if dot11RSNAProtectedManagementFramesEnabled is true? | Add the qualification
95 | Kevin Hayes |  | 8.3.3.3.3 | 27 | 24 | E | Y |  | The sentence starting with "If the frame is of type Management Frame…" adds no information. For management frames, A2 == SA. | Delete it.
96 | Kevin Hayes |  | 8.3.3.4.3 | 20 | 26 | T | Y |  | "The transmitter shall preserve the order of RMF sent to the same DA." Does a peer have a responsibility to preserve ordering with respect to a broadcast stream and a unicast stream of management frames? | Please clarify.
97 | Bill McFarland |  | 8.3.3.4.3 | 20 | 26 | T | Y |  | It is unclear who takes care of preserving odreing with respect to broadcast and unicast streams of management frames. Does a peer have this responsibility? | Clearly indicate if the peer must preserve ordering.
98 | Dorothy Stanley |  | 8.3.3.4.3 | 26 | 63 | E | Y |  | Siims to be an extraneous "-" before "A replayed frame…" Also missing period at the end of the text at the end of bullet item e. | Delete the dash, add the period.
99 | Dorothy Stanley |  | 8.3.3.4.3 | 27 | 19 | T | Y |  | The terms "replay counter" and "sequence number" seem to be used interchangeably - pick one. 7.3.2.54 was changed to use "Sequence Number" | As in comment. Also in 8.5.2.1 page 41, line 46, should replay counter be changed to sequence number? We have :PN", replay counter and sequence number - shouldn't need all 3.
100 | Dorothy Stanley |  | 8.3.4 | 27 | 31 | E | Y |  | Insert "The at the beginning of the sentence, and in lines 33 and 34, change to 4-Way Handshake, to be consistent with capitalization in the base standard. | As in comment
101 | Dorothy Stanley |  | 8.3.4.1 | 27 | 44 | E | Y |  | Delete "Integrity GTK and the parenthesis, as the term has been defined already. | As in comment
102 | Kapil Sood |  | 8.3.4.4 | 21 | 35 | T | N |  | "The MMIE Replay field" - is not correct. Per Fig 7-95ak, this is called Sequence Number. | Change: "value into the MMIE Sequence Number field".
103 | Andrew Myles |  | 8.3.4.4 | 21 | 36 | T | Y |  | "The receiver shall" should be changed to "If Management Frame Protection is enabled, the receiver shall" | In the comment.
104 | Clint Chaplin |  | 8.3.4.4 | 21 | 39 | T | Y |  | "48-bit integer" | "48-bit unsigned integer"
105 | Dorothy Stanley |  | 8.3.4.4 | 54 | 54 | T | Y |  | Change from "MMIE Replay field represents" to "MMIE Sequence Number contains" | As in comment, also in 8.3.4.5, line 13
106 | Kevin Hayes |  | 8.3.4.5 | 21 | 51 | T | Y |  | There is a direction vector associated with the IGTK. But there is not text here that instructs the transmitter to validate that it is in possession of an IGTK which is marked for transmit. | Add text to require the transmitter to use an IGTK marked for transmit.
107 | Kevin Hayes |  | 8.3.4.5 | 21 | 51 | T | Y |  | "Select the appropriate key (IGTK)…" By what means is the appropriate selection made? | Specify the proper algorithm for key selection.
108 | Bill McFarland |  | 8.3.4.5 | 21 | 51 | T | Y |  | Should a device transmit any IGTK, or only ones that have been marked for transmit? | The text should clearly indicate that only IGTKs that have been marked for transmit should be transmitted.
109 | Bill McFarland |  | 8.3.4.5 | 21 | 51 | T | Y |  | Devices will need to select an IGTK out of several possible options. No explanation is given as to how to make the choice. | Please establish a method for chosing the appropriate IGTK to use in a given situation.
110 | Kapil Sood |  | 8.3.4.5 | 21 | 56 | T | N |  | MMIE Replay Counter field - no such field in MMIE. It is called Sequence Number | Change "MMIE Replay Counter field" to "MMIE Sequence Number field"
111 | Kevin Hayes |  | 8.3.4.6 | 22 | 5 | T | Y |  | If the keyID referenced by the MMIE does not exist in the database of the receiver, what should it do? Silently drop the frame? | This behaviour should be specified since it is an important corner case which shall occur.
112 | Bill McFarland |  | 8.3.4.6 | 22 | 5 | T | Y |  | It is possible for the keyID referred to by the MMIE to be absent from the data base of the receiver. In this case, should the the frame be dropped? | This can be a common occurrence. Acceptable behavior needs to be specified.
113 | Kapil Sood |  | 8.4.1.1.3a | 22 | 52 | T | N |  | Missing FT 4-way handshake in the list | Change: "receives Message 3 of the 4-Way Handshake or FT 4-Way Handshake, the (Re)association…"
114 | Nancy Cam-Winget |  | 8.4.11 | 29 | 1 | E | N |  | Title of section should read "Protection unicast/broadcast/multicast Robust Management frames". | In the comment.
115 | Kapil Sood |  | 8.4.11 | 29 | 3 | T | N |  | Add FT protocols here. | Change: "and the 4-Way Handshake, FT 4-Way Handshake, or FT protocol is completed successfully…"
116 | Dorothy Stanley |  | 8.4.11 | 39 | 19 | E | Y |  | Extra dash before 11.7. | Remove the dash.
117 | Kapil Sood |  | 8.4.12 | 29 | 21 | E | N |  | "is completes" is incorrect grammar. | Change "is completed successfully"
118 | Nancy Cam-Winget |  | 8.4.12 | 29 | 22 | E | N |  | "RSNA PTK key establishment is completes successfully…" has an extraneous "is". | Remove "is"
119 | Jouni Malinen |  | 8.4.12 | 29 | 22 | E | Y |  | Incorrect grammar / typo. | Replace “key establishment is completes” with “key establishment completes”.
120 | Nancy Cam-Winget |  | 8.4.3 | 2 | 24 | T | Y |  | The frst sentence doesn't make sense, I believe the intent is for an AP to choose to associated with a STA negotiating (or not) management frame protection. Suggest to reword the sentence to "An RSNA-capable AP may choose to associate with RSNA STAs that may or may not include capability for Management Frame protection in the RSN information element. The AP's ability to accept STAs without Management Frame protection is set in the policy variable dot11RSNAUnprotectedManagementFramesAllowed." | In the comment.
121 | Joseph Epstein |  | 8.4.3 | 23 | 24 | T | Y |  | (Restatement of LB102 CID 58) Not providing a method for pre-11w CCMP stations to be dissuaded from entering a Robust-mandatory BSS, when such a mechanism is available, is likely to lead to major problems with versioning in networks with mixed 11w and pre-11w non-AP STAs. Specifically, it will cause the pre-11w stations to hunt-and-peck for whichever BSS was created for them, when BSSs are created to separate out non-11w and 11w STAs. | Create a new RSN IE that expresses some sense of mandatory capabilities.
122 | Kapil Sood |  | 8.4.3 | 24 | 37 | T | N |  | Table 8-1a, 3rd column on line 37: "suite, and broadcast…" - Clarify that AP sends broadcast to match similar text in column 4 | Change: "suite, and send broadcast…"
123 | Dorothy Stanley |  | 8.4.3 | 31 | 37 | T | Y |  | Define the reason code - resolve the "TBD" | As in comment
124 | Clint Chaplin |  | 8.4.9 | 28 | 18 | T | Y |  | "and if Robust Management frames protection is enabled, the IGTK" | "and if Management Frame Protection is enabled, the IGTK"
125 | Clint Chaplin |  | 8.4.9 | 28 | 26 | E | Y |  | "and if Management Frame protection is enabled" | "and if Management Frame Protection is enabled"
126 | Clint Chaplin |  | 8.4.9 | 28 | 34 | E | Y |  | "and if Robust Management Frame Protection is enabled" | "and if Management Frame Protection is enabled"
127 | Kevin Hayes |  | 8.5.1.3a | 30 | 13 | E | Y |  | "Note that a STA that has left the group can forge frames as an insider until the IGTK is updated." | "Note that a STA that has left the group can successfully forge management frames until the IGTK is updated."
128 | Clint Chaplin |  | 8.5.4 | 32 | 6 | E | Y |  | "and, if Management Frame protection is enabled" | "and if Management Frame Protection is enabled"
129 | Clint Chaplin |  | 8.5.4.3 | 32 | 57 | E | Y |  | "and, when Robust Management frame protection has been negotiated" | "and when Management Frame Protection is enabled"
130 | Kapil Sood |  | 8.5.4.3 | 32 | 65 | T | N |  | PN is missing from the list in (b) | Change: "to configure the GTK, PN, IGTK, RSC, and IPN in its STA."
131 | Mike Ellis |  | 8.5.5.3 | 35 | 22 | E | N |  | Indentation of pseudocode goes wrong at this point and remains wrong for the rest of the code segment, potentially hiding the true intent of the code. | Re-indent and re-validate pseudocode
132 | Jouni Malinen |  | 8.7.2 | 40 | 24 | T | Y |  | “Tx_MMPDU” ProtectType does not indicate that the key would be used for received. I would assume this was supposed to be “Rx_MMPDU” | Replace “Tx_MMPDU” with “Rx_MMPDU”.
133 | Kapil Sood |  | 8.7.2.1a | 41 | 5 | T | N |  | Insert comment to indicate clause where BIP processing will happen. | Insert "// See Clause 8.7.2.2a"
134 | Kapil Sood |  | 8.7.2.3a | 42 | 15 | T | N |  | The amendment supports protection for unicast disassoc and deauth frames. The conditions for this is missing from this pseudocode. | Insert FrameControl.subtype is Disassociation (1010) and Deauthentication (1100) into this "if" clause alongside check for subtype Action.
135 | Kapil Sood |  | 8.7.2.3a | 42 | 60 | T | N |  | The amendment supports protection for Broadcast disassoc and deauth frames. The conditions for this is missing from this pseudocode. | Insert FrameControl.subtype is Disassociation (1010) and Deauthentication (1100) into this "if" clause alongside check for subtype Action.
136 | Jouni Malinen |  | 8.7.2.3a | 43 | 7 | E | Y |  | Why is there a changebar on one line in a full paragraph that is being inserted into the standard? | Remove changebar.
137 | Jouni Malinen |  | 8.7.2.4a | 43 | 53 | E | Y |  | Why are there changebars on two lines in a full paragraph that is being inserted into the standard? | Remove changebars from lines 53 and 63.
138 | No Name |  | A | 50 | 43 | t | n |  | 8.7.2.2a is missing from this list | insert "8.7.2.2a" in this list
139 | No Name |  | A | 50 | 43 | e | n |  | 8.7.2.1A, 8.7.2.3A, and 8.7.2.4A should have lower case "a" instead of upper case "A" in the cross reference | change "A" to "a" three times
140 | Dorothy Stanley |  | Annex H | 69 | 2 | E | Y |  | Either they are in the doc or not. Change from "may be found" to "are", and add a period at the end of the sentence. | As in comment
141 | Nancy Cam-Winget |  | General |  |  | E | N |  | the figures seem to have too low a resolution, import the figures at higher resolution. | In the comment.
142 | Dorothy Stanley |  | General |  |  | T | Y |  | I agree with LB 102 CID 59, a new version of the RSNIE, or a new IE should be introduced for this purpose, that also include algorithm agility for selecting the hash algorithm used to derive keys, and allows the 4-Way Handshake to use AES-128-CMAC as the EAPOL-Key MIC. | As in comment
143 | Dorothy Stanley |  | General |  |  | T | Y |  | The current draft amendment includes addition of the MMIE to the Disassociation and Deauthentication frames, with the intent of authenticating these frames, and eliminating deauthentication flood attacks. However, since no action is taken upon receipt of unauthenticated Disassociation/Deauthentication frames, neither an AP nor a non-AP STA can recover from the loss of security association on the other in a standard way. And there are still so many other DOS attaks out there. 802.11w can never mitigate the effectiveness of RF-jamming attacks. No protection for control frames is provided. Without protection, the attacker can choose from a variety of DoS attacks that exploit various wireless-medium control techniques. The addition of the protection of the Deauthentication and Disassociation frames therefore has essentially no value for the complexity that is added. | Remove changes to the Deauthentication and Disassociation frames throughout the draft.
144 | Clint Chaplin |  |  |  |  | E | Y |  | In general, make sure that consistent capitalization and naming is used for terms throughout the draft. | "Management Frame Protection", "Robust Management frames"
145 | Stephen Emeott | [7 empty] | 8.4.1.1.3A defines the procotols that may be used to establish an IGTKSA, so this information does not need to be repeated here | Change sentence to read "Broadcast/Multicast Integrity (BIP) provides data integrity and replay protection for broadcast/multicast Robust Management frames after successful establishment of an IGTKSA (see 8.4.1.1.3A)"
146 | Stephen Emeott | [7 empty] | The statement about when the protocols do not guarantee data origin authenticity can be made more general. | Change sentence to read "The protocols do not guarantee data origin authenticity for broadcast/multicast frames, …"
147
148
149
150
151
152
153
154
155
156
157
158
159
160
161
162
163
164
165
166
167
168
169
170
171
172
173
174
175
176
177
178
179
180
181
182
183
184
185
186
187
188
189
190
191
192
193
194
195
196
197
198
199
200
201
202
203
204
205
206
207
208
209
210
211 | [15 empty] | There was a presentation that demonstrated why More Data bit needed to be protected?
212
213
214
215
216
217
218
219
220
221
222
223 | [15 empty] | Jesse: talk to Adrian and explain alternatives available, either reject this comment, or the members have to accept employing a replay window the size of the maximum numbers of outstanding frames for replay to work
224 | [15 empty] | Should note in new text that the IGTK counter should start at 1 whenever the IGTK is updated.
225
226
227
228
229
230
231
232
233
234
235
236
237
238 | [15 empty] | Does this also go up the MLME?
239
240
241
242 | [15 empty] | Jouni: will work on a new submission to allow the use of IGTK for all broadcast frames. The DGTK/DHV are only used for commitment not frame integrity.
243
244
245
246
247
248
249
250
251
252
253
254
255
256
257
258
259
260
261
262
263
264
265
267
268
269
270
271
272
273
274
275
276
277
278
279
280
281
282
283
285
286
287
288
289
289
290
291
292
293
294
295
296
297
298
299
300
301
302
303
304
305
306
307
308
309
310
311
312
313
314
315
316
317
318
319
320
321
322
323
324
325
326
327
328
329
330
331
332
333
334
335
336
337
338
339
340
341
342
343
344
345
346
347
348
349
350
351
352
353
354
355
356
357
358
359
360
361
362
363
364
365
366
367
368
369
370
371
372
373
374
375
376
377
378
379
380
381
382
383
384
385
386
387
388
389
390
391
392
393
394
395
396
397
398
399
400
401
402
403
404
405
406
407
408
409
410
411
412
413
414
415
416
417
418
419
420
421
422
423
423
425
426
427
428
429
430
431
432
433
434
435
436
437
438
439
440
441
442
443
444
445
446
447
448
449
450
451
452
453
454
455
456
457
458
459
460
461
462
463
464
465
466
467
468
469
470
471
472
473
474
475
476
477
478
479
480
481
482
483
484
485
486
487
488
489
490
491
492
493
494
495
496
497
498
499
500
501
502
503
504
505
506
507
508
509
510
511
512
513
514
515
516
517
518
519
520
521
522
523
524
525
526
527
528
529
530
531
532
533
534
535
536
537
538
539
540
541
542
543
544
545
546
547
548
549
550
551
553
553
554
555
556
557
558
559
560
561
562
563
564
565
566
567
568
569
570
571
572
573
574
575
576
577
578
579
580
581
582
583
584
585
586
587
588
589
590
591
592
593
594
595
596
597
598
599
600
601
602
603
604
605
606
607
608
609
610
611
612
613
614
615
616
617
618
619
620
621
622
623
624
625
626
627
628
629
630
631
632
633
634
635
636
637
638
639
640
641
642
643
644
645
646
647
648
649
650
651
652
653
654
655
656
657
658
659
660
661
662
663
664
665
666
667
668
669
670
671
672
673
674
675
676
677
678
679
680
681
682
683
684
685
686
687
688
689
690
691
692
693
694
695
696
697
698
699
700
701
702
703
704
705
706
707
708
709
710
711
712
713
714
714
715
717
718
719
720
721
722
723
724
725
726
727
728
729
730
731
732
733
734
735
736
737
738
739
740
741
742
743
744
745
746
747
748
749
751
752
753
754
755
756
757
758
759
760
761
762
763
764
765
766
767
767
768
769
770
771
772
773
774
775
776
777
778
779
780
781
782
783
784
785
786
787
788
789
790
791
792
793
794
795
796
797
798
799
800
801
802
803
804
805
806
807
808
809
810
811
812
813
814
815
816
817
818
819
820
821
822
823
824
825
826
827
828
829
830
831
832
833
834
835
836
837
838
839
840
841
842
843
844
845
846
847
848
849
850
851
852
853
854
855
856
857
858
859
860
861
862
863
864
865
866
867
868
869
870
871
872
873
874
875
876
877
878
879
880
881
882
883
884
885
886
887
888
889
890
891
892
893
894
895
896
897
898
899
900
901
902
903
904
905
906
907
908
909
910
911
912
913
914
915
916
917
918
919
920
921
922
923
924
925
926
927
928
929
930
931
932
933
934
935
936
937
938
939
940
941
942
943
944
945
946
947
948
949
950
951
952
953
954
955
956
957
958
959
960
961
962
963
964
965
966
967
968
969
970
971
972
973
974
975
976
977
978
979
980
980
982
983
984
985
986
987
988
989
990
991
992
993
994
995
996
997
998
999
1000
1001
1002
1003
1004
1005
1006
1007
1008
1009
1010
1011
1012
1013
1014
1015
1016
1017
1018
1019
1020
1021
1022
1023
1024
1025
1026
1027
1028
1029
1030
1031
1032
1033
1034
1035
1036
1037
1038
1039
1040
1041
1042
1043
1044
1045
1046
1047
1048
1049
1050
1051
1052
1053
1054
1055
1056
1057
1058
1059
1060
1061
1062
1063
1064
1065
1066
1067
1068
1069
1070
1071
1072
1073
1074
1075
1076
1077
1078
1079
1080
1081
1082
1083
1084
1084
1085
1085
1086
1087
1090
1091
1092
1093
1094
1095
1096
1097
1098
1099
1100
1101
1102
1103
1104
1105
1106
1107
1108
1109
1110
1111
1112
1113
1114
1115
1116
1117
1118
1119
1120
1121
1122
1123
1124
1125
1126
1127
1128
1129
1130
1131
1132
1133
1134
1135
1136
1137
1138
1139
1140
1141
1142
1143
1144
1145
1146
1147
1148
1149
1150
1151
1152
1153
1154
1155
1156
1157
1158
1159
1160
1161
1162
1163
1164
1165
1166
1167
1168
1169
1170
1171
1172
1173
1174
1175
1176
1177
1178
1179
1180
1181
1182
1183
1184
1185
1186
1187
1188
1189
1190
1191
1192
1193
1194
1195
1196
1197
1198
1199
1200
1201
1202
1203
1204
1205
1206
1207
1208
1209
1210

## Status
Status Description Field | Value
General Unresolved comments
Total Editorial Comments
General Unresolved Technical comments
Unresolved No-vote comments w/resolution
No-vote comments resolved
Blank No-vote comments
Blank No-vote comments
% done

## Technical Issues
# | Technical Issue | Comment Numbers | Points raised for/during Discussion | Status
1
2
3
4
5
6
7
8
9
10
11
12
13
14
15
16
17
18
19
20

## References
References:
Preparing to generate a new draft in FrameMaker
| 1 | In Dx.yy-frontmatter.fm, fix draft number and date in top line and first line of title
| 2 | In Dx.yy-frontmatter.fm, add any new presenters to 11r group
| 3 | In Dx.yy-body.fm, Master pages, 2 places to put draft number (keep overrides)
| 4 | In Dx.yy-body.fm, first line of title has draft number
| 5 | In Dx.yy-body.fm, update change history table
| 6 | Save both Dx.yy-body.fm and Dx.yy-frontmatter.fm files
Generate the draft for balloting
| 7 | Turn off display of comment text (Special->Conditional Text->Show/Hide, select “Comment”, press “-->”, Set. Wait. Then exit the dialog box.
| 8 | Load up file D0.0-numbers.fm (this is a 12-line file, “CONTENTS”, 3 blank lines, “FIGURES”, 3 blank lines, “TABLES”, 3 blank lines)
| 9 | New->Book, say “no” to adding current file.
| 10 | Add->Files, select Dx.yy-frontmatter.fm, then “Add”
| 11 | Add->Files, select Dx.yy-body.fm, then “Add”
| 12 | Select Dx.yy-body in the Book window
| 13 | Add->Table of Contents. Select tags: AH1, AH2, AI, H1, H2, H3, H4; add “before Dx.yy-body.fm”, then “Add”. Ignore the “Book error report”
| 14 | Go to the just-created window with the Table of Contents information, select it all, copy to clipboard
| 15 | Go back to Dx.yy-frontmatter.fm, and Paste TOC into the file
| 16 | Go back to D0.0-number.fm, and Paste TOC into the file (at middle line under “CONTENTS”)
| 17 | Select Dx.yy-body in the Book window
| 18 | Add->List->Figures. Select tags: FigCaption, FigTitle; add “before Dx.yy-body.fm”, then “Add”. Ignore the “Book error report”
| 19 | Go to the just-created window with the List of Figures, select it all, copy to clipboard
| 20 | Go back to the D0.0-numbers.fm, and Paste LOF into the file (at middle line under “FIGURES”)
| 21 | Select Dx.yy-body in the Book window
| 22 | Add->List->Tables. Select tags: TableCaption, TableTitle; add “before Dx.yy-body.fm”, then “Add”. Ignore the “Book error report”
| 23 | Go to the just-created window with the List of Tables, select it all, copy to clipboard
| 24 | Go back to the D0.0-numbers.fm, and Paste LOT into the file (at middle line under “TABLES”)
| 25 | Save the D0.0-numbers.fm as Dx.yy-numbers.fm
| 26 | Save the Dx.yy-frontmatter.fm file
| 27 | In the book window, select the TOC file, Edit->DeleteFileFromBook
| 28 | In the book window, select the LOF file, Edit->DeleteFileFromBook
| 29 | In the book window, select the LOT file, Edit->DeleteFileFromBook
| 30 | File->PrintBook, printer=”Adobe PDF”, GenerateAcrobatData=yes, PDF Setup should have (on the “Bookmarks” tab) “9>AH1, 17>AH2, 18>AH3, 18>AH4, 19>AH5, 8>AI, 8>AN, 8>Annexes, 8>AT, 9>H1, 12>H2, 14>H3, 15>H4, 16>H5”, File=Dx.yy.ps, Print. Ignore the errors about incompatible colors.
| 31 | Double-click on the Dx.yy.ps file; Acrobat Distiller will generate Dx.yy.pdf
| 32 | (Still in the Book window) File->CloseBook (don’t bother to save it)
Generate the redline version of draft
| 33 | Load up previous Dx.0-body-clean.fm
| 34 | In the Dx.yy-body.fm window, File->Utilities->CompareDocuments. Select Dx.0-body-clean.fm as original. Compare. This takes a little while (typ 5-10 min)
| 35 | Special->ConditionalText, then Show/Hide, select “Comment”, <--, Set.
| 36 | (Still on Conditional Text dialog box), select “Inserted” then Edit, change color to “Forest Green”, then “Set”, then exit the dialog box.
| 37 | From the previous redline document, copy the first Editorial Note, with the explanation of Inserted/Deleted/Comment markings and colors, and paste it into the new redline file.
| 38 | Delete the old version of the “Change History” table.
| 39 | Various things to make the redline file unsuitable for generating comments. A) on the Master Pages, delete the text box on the left margin with line numbers. B) Add “NOT FOR BALLOTING” to header (both sides) and footer (under page number) (Need to turn off changebar character style before doing this, Format->Character->Deisgner, uncheck Changebar). C) Make page numbers roman numerals Format->Document->Numbering, Page, Format Roman(XIV) [or Alphabetic(N) works too].
| 40 | File->SaveAs, name it Dx.yy-redline.fm
| 41 | File->Print, no Acrobat Data, File=Dx.yy-redline.ps
| 42 | Double-click on the Dx.yy-redline.ps file; Acrobat Distiller will generate Dx.yy-redline.pdf
| 43 | Save the Dx.yy-redline.fm file again (since printing changes the file somehow).
| 44 | Close the Dx.0.fm file (FrameMaker claim that it changed is wrong, don’t save it)
| 45 | Close the *TOC.fm files, *LOF.fm files, *LOT.fm files, Summary.fm files; don’t save them
Extra steps if target is a WG LB draft (where yy=0; however this still calls the new draft Dx.yy and previous Dx.0)
| 46 | In the Dx.yy-body.fm window, Special->ConditionalText, select “Comments”, Edit, then Delete. Select “Delete the text”, then OK.
| 47 | (Still on ConditionalText dialog box), select Edit, make name “Comments”, Style “As is”, color “Magenta”, then Set, then exit the dialog box.
| 48 | File->SaveAs, name it Dx.yy-body-clean.fm (This is the file to use for future updates after the letter ballot completes).
| 49 | Select Dx.yy-numbers.fm window, File->Print, no Acrobat Data, File=Dx.yy-numbers.ps
| 50 | Load up previous Dx.0-numbers.fm file
| 51 | Select Dx.yy-numbers.fm window; File->Utilities->CompareDocuments; Select Dx.0-numbers.fm as original; Compare.
| 52 | Save the Dx.yy-numbersCMP.fm as Dx.yy-numbers-redline.fm
| 53 | File->Print, no Acrobat Data, File-Dx.yy-numbers-redline.ps
| 54 | Double-click on Dx.yy-numbers.ps; Acrobat Distiller will generate Dx.yy-numbers.pdf
| 55 | Double-click on Dx.yy-numbers-redline.ps; Acrobat Distiller will generate Dx.yy-numbers-redline.pdf
| 56 | Email Dx.0-numbers.pdf, Dx.yy-numbers.pdf, Dx.yy-numbers-redline.pdf to Editor’s email list
| 57 | Add a copy of all the submissions that went into this draft to the directory
| 58 | Make a .zip archive of the entire directory, containing all files since last ballot. Send it to TG chair for his records.

## Comments Color Key
Color Key for Comments Sheet:
White: open comment
Green: resolution applied to draft
Yellow: conflict with resolution and draft
Blue: resolution needs draft text submission