## Title
IEEE P802.11 Wireless LANs
Submission
Designator: | doc.: IEEE 802.11-07/2703r00
Venue Date: | November 2007
First Author: | Vinko Erceg, Broadcom Corporation
Subject: | TGN LB115 Comments
Full Date: | 2007-11-01
Author(s): | Name(s) | Vinko Erceg
| Company | Broadcom Corporation
Address
| Phone: | +1 858 521 5885
Fax:
| email: | verceg@broadcom.com
Abstract:
This document contains the PHY-related of comments submitted by voters for LB115.

## Revision History
Revision | Date | Description
1
2
3
4
5
6
7
8
9
10
11
12 |  |  | s
13
14
15
16
17
18
19
20
21
22
23
24
25
26
27
28
29
30

## PLME SAP
CID | Commenter | LB | Draft | Clause Number(C) | Page(C) | Line(C) | Type of Comment | Part of No Vote | Page | Line | Clause | Duplicate of CID | Resn Status | Assignee | Submission | Motion Number | Comment | Proposed Change | Resolution | Owning Ad-hoc | Comment Group | Ad-hoc Status | Ad-hoc Notes | Edit Status | Edit Notes | Edited in Draft | Last Updated | Last Updated By
5848 | Yamaura, Tomoya | 115 | 3 | 10.4.3.2 | 190 | 33 | T | N | 190.33 | 33 | 10.4.3.2 | [5 empty] | This may be an editorial comment, but I classified it as technical for safe side. In the description for aMPDUDurationFactor, there is a equation for calculation of total time of "PPDU" over the air. But this would be wrong for 11n HT PPDU with A-MPDU. The definition of aMPDUDurationFactor is "The overhead added by the PHY to the MPDU as it is transmitted through the WM expressed as a scaling factor applied to the number of bits in the MPDU." Problem I would raise is "the MPDU" may not contain the case of multiple MPDUs in a single PPDU. This comment may not be suitable for recirculation LB. | Rewrite this to be consistent with both of the case of single MPDU in a PPDU and of the case of A-MPDU in a single PPDU. Also rewrite related description in Annex-D (around page-375). |  | PHY | PLME SAP | [5 empty] | 2007-10-29 10:29

## PHY service
CID | Commenter | LB | Draft | Clause Number(C) | Page(C) | Line(C) | Type of Comment | Part of No Vote | Page | Line | Clause | Duplicate of CID | Resn Status | Assignee | Submission | Motion Number | Comment | Proposed Change | Resolution | Owning Ad-hoc | Comment Group | Ad-hoc Status | Ad-hoc Notes | Edit Status | Edit Notes | Edited in Draft | Last Updated | Last Updated By
5754 | Stephens, Adrian | 115 | 3 | 12.3.4.4 | 222 | 9 | T | Y | 222.09 | 9 | 12.3.4.4 | [5 empty] | "PHY dependent. The ACTIVE_RXCHAIN_SET parameter indicates which receive chains of the available receive chains are active. The length of the field is 8 bits. A 1 in bit potion n indicates that the receive chain numbered n is used. At most 4 bits out of 8 may be set to 1." I don't see how this can say it's PHY dependent and then define an encoding of at most 4 bits out of 8. | Either remove "PHY dependent", or move the bulk of this to an HT-specific subclause or mark it as HT specific. |  | PHY | PHY service | [5 empty] | 2007-10-29 10:29
5757 | Stephens, Adrian | 115 | 3 | 12.3.5.10.3 | 223 | 62 | T | Y | 223.62 | 62 | 12.3.5.10.3 | [5 empty] | "If the STA is an HTSTA and the operating channel width is 40MHz the PHY maintains the channel busy indication until the period indicated by the LENGTH field in a valid HT-SIG field in the primary channel has expired". What does this mean? I could read it to mean: 1. There is no requirement to honor the LENGTH field of the non-HT Signal field (not mentioned above). 2. There is no requirement to honor the LENGTH field of a 40 MHz HT PPDU (because it is not received solely in the primary channel) | Rewrite so it makes sense: Something like: "If the STA is an HT STA and the operating channel width is 40MHz the PHY maintains the channel busy indication until the period indicated by the LENGTH field in the SIG field if the format of the PPDU is NON-HT or the LENGTH field in the HT-SIG field if the format of the PPDU is HT_MF or HT_GF provided that the PPDU is either a 40MHz PPDU, or is a 20MHz PPDU received in the primary channel. |  | PHY | PHY service | [5 empty] | 2007-10-29 10:29
5488 | Petranovich, James | 115 | 3 | 20.2.2 | 228 | 16 | T | Y | 228.16 | 16 | 20.2.2 | [5 empty] | The MAC needs unspecified implementaiton-dependent information from the PHY to determine which MCS to use, whether to beamform, when to use short GI, etc. Yet we all pretend that there is enough information carried over this abstract interface as defined. This si okay per se, but we've started to pretend that the signals present are enough. We should just come clean and create an abstract parameter to carry channel and signla quality information from the PHY to the MAC. | Add a parameter called "SIGNAL_QUALITY" to table 20-1, with Condition blank, Value "Indicates quality of the received signal and channel. This value is used by the MAC to determine how to set various transmit parameters and in MFB. This is an abstract paramter whose content in implementation dependent.", TxVector "N", RxVector "Y". |  | PHY | PHY service | [5 empty] | 2007-10-29 10:29
5761 | Stephens, Adrian | 115 | 3 | 20.2.2 | 228 | 24 | T | Y | 228.24 | 24 | 20.2.2 | [5 empty] | I don't understand the necessity the last time round to add "upper, lower" variants of each of the non_ht_modulation parameters. That change has created a great degree of redundancy with the CH_BANDWIDTH and CH_OFFSET parameters. For example a non_ht_modulation of UPPER-20-ERP-DSSS uniquely determines a CH_OFFSET of CH_OFFSET_20U and a CH_BANDWIDTH of NON_HT_CBW20. Redundancy is inherently a bad thing because it allows inconsistent combinations of these parameters to be expressed. | Either reverse the previous set of changes, or remove the CH_OFFSET and CH_BANDWIDTH parameters. To perform the latter it is necessary to: 1. Add to the FORMAT enumeration values for HT_MT_{UPPER¦LOWER¦40} 2. Ditto for HT_GF 3. Rewrite 20.2.3 so it describes the PPDU format as a function of the FORMAT and NON_HT_MODULATION parameters 4. Rewrite all references to the removed parameters to now call out values of the FORMAT and possibly NON-HT-FORMAT parameters. Or, if this is going a step too far, remove just the CH_OFFSET parameter and make similar changes as above. |  | PHY | PHY service | [5 empty] | 2007-10-29 10:29
5047 | Chan, Douglas | 115 | 3 | 20.2.2 | 229 | 32 | T | Y | 229.32 | 32 | 20.2.2 | [5 empty] | What are the allowed values for "UPPER-20-ERP-OFDM, LOWER-20-ERP-OFDM, ERP-OFDM"? (I.e., that there're no values listed after the colon there.) | Add the missing rates behind the colon there. |  | PHY | PHY service | [5 empty] | 2007-10-29 10:29
5014 | Adachi, Tomoko | 115 | 3 | 20.2.2 | 229 | 47 | T | N | 229.47 | 47 | 20.2.2 | [5 empty] | The RXVECTOR column for parameter "LSIGVALID", Condition "Format is HT_MF" is "Y". But the original proposal (07/2394r1, resolution of CID 2254) says the parameter is optional. | Change "Y" in the RXVECTOR column for parameter "LSIGVALID", Condition "Format is HT_MF" to "O". |  | PHY | PHY service | [5 empty] | 2007-10-29 10:29
5332 | Hart, Brian | 115 | 3 | 20.2.2 | 230 | 12 | T | N | 230.12 | 12 | 20.2.2 | [5 empty] | Service value is different in DSSS and ERP frames | fix |  | PHY | PHY service | [5 empty] | 2007-10-29 10:29
5231 | Erceg, Vinko | 115 | 3 | 20.2.2 | 230 | 41-48 | T | Y | 230.41 | 41 | 20.2.2 | [5 empty] | How is RSSI defined. Average over..? | Define RSSI and how to determine it. |  | PHY | PHY service | [5 empty] | 2007-10-29 10:29
5048 | Chan, Douglas | 115 | 3 | 20.2.2 | 232 | 17-20 | T | Y | 232.17 | 17 | 20.2.2 | [5 empty] | Some of the values allowed here do not apply to the condition listed on the left. Eg., UPPER-20-OFDM cannot have CH_OFF_40. | Should we break the conditions down to smaller categories and list the values possible? |  | PHY | PHY service | [5 empty] | 2007-10-29 10:33 | EDITOR
5235 | Erceg, Vinko | 115 | 3 | 20.2.2 | 235 | 47-49 | T | Y | 235.47 | 47 | 20.2.2 | [5 empty] | RCPI - "This parameter is a measure of the received RF Power averaged over all the receive chains in the data portion of a received frame." dB or linear power average? | Define as linear power average. |  | PHY | PHY service | [5 empty] | 2007-10-29 10:29
5174 | de Courville, Marc | 115 | 3 | 20.2.2 | 235 | 55 | T | N | 235.55 | 55 | 20.2.2 | [5 empty] | Table 20-1 (TX Vector RX Vector parameters) requests for the SNR part to report an average of the SNR values in dB over the tones. When deep attenuations in the frequency domain occur this results in large negative SNR values which become predominent in the averaging result and yields to a very poor accuracy performance indicator. | Replace the SNR averaging in dB by the standard one in terms of information theory being the effective SNR representing the averaging of Shanon capacity: i.e. 10log10(2^(SUM(log2(1+SNR))/Nb_carriers-1)) in dB. With this one if a strong attenuation occurs it yields a 0 throughput and thus do not penalizes the overall averaging and provides a much better PHY performance indicator. |  | PHY | PHY service | [5 empty] | 2007-10-29 10:29
5236 | Erceg, Vinko | 115 | 3 | 20.2.2 | 236 | 17-18 | E | N | 236.17 | 17 | 20.2.2 | [5 empty] | "NOTE 2—Channel spacings of 5 or 10 MHz indicated for L_DATARATE do not apply to an HT STA using NONHT-DUP, UPPER-20-OFDM,LOWER-20-OFDM modulations." Should also 40 MHz Modulations be mentioned? | As in comment. |  | PHY | PHY service |  | EDITOR: 2007-10-29 11:21:26Z - transferred to PHY as this requires technical interpretation. |  |  |  | 2007-10-30 20:07 | PHY
5762 | Stephens, Adrian | 115 | 3 | 20.2.4 | 238 | 21 | T | Y | 238.21 | 21 | 20.2.4 | [5 empty] | "Transmission of 40 MHz mask non-HT PPDUs shall comply with CCA sensing rules defined in 11.15.7 (STA CCA sensing 20/40 MHz BSS)." No no no no. The MAC controls medium access (there's a rather subtle hint in what the acronym MAC stands for), not the PHY. There are many times when the MAC transmits a PPDU (including potentially a 40MHz PPDU) without sampling CCA - e.g. transmission of an Ack. The PHY doesn't need to know this, and there is no interface in our archictecture that allows the PHY to suddendly rear its head above the parapet of the PHY-SAP and modify the channel access rules of the MAC. | Remove the cited sentence. If we need to make this statement specific to 40MHz mask PPDUs, it should go in 11.15.7 by using the language 40MHz mask consistently throughout that subclause (it is used inconsistently at the moment). |  | PHY | PHY service | [5 empty] | 2007-10-29 10:29
5333 | Hart, Brian | 115 | 3 | 20.2.4 | 238 | 27 | T | N | 238.27 | 27 | 20.2.4 | [5 empty] | "5.0 GHz operation" should be "non-2.4 GHz" operation due to 11y | fix |  | PHY | PHY service | [5 empty] | 2007-10-29 10:29

## PHY Preamble
CID | Commenter | LB | Draft | Clause Number(C) | Page(C) | Line(C) | Type of Comment | Part of No Vote | Page | Line | Clause | Duplicate of CID | Resn Status | Assignee | Submission | Motion Number | Comment | Proposed Change | Resolution | Owning Ad-hoc | Comment Group | Ad-hoc Status | Ad-hoc Notes | Edit Status | Edit Notes | Edited in Draft | Last Updated | Last Updated By
5491 | Petranovich, James | 115 | 3 | 20.3.9.3.2 | 254 | 44 | T | Y | 254.44 | 44 | 20.3.9.3.2 | [5 empty] | "When an HT device transmits a NON-HT format PPDU with modulations OFDM, UPPER-20-OFDM, LOWER-20-OFDM using more than one transmit chain, it shall apply the cyclic shifts defined in Table 20- 8 (Cyclic shift for non-HT portion of the packet) to the transmission in each chain." As written this limits the use of transmit beamforming and perhaps other techniques with these formats. There is no reason to do this. | Change the "shall" to 'Should". |  | PHY | PHY Preamble | [5 empty] | 2007-10-29 10:29
5490 | Petranovich, James | 115 | 3 | 20.3.9.3.2 | 254 | 44 | T | Y | 254.44 | 44 | 20.3.9.3.2 | [5 empty] | This paragraph (starts with "When an HT device transmits a NON-HT format PPDU") only references OFDM modulation which means it governs clause 17 transmissions but not clause 19. | Add references to the different clause 19 forms of OFDM. |  | PHY | PHY Preamble | [5 empty] | 2007-10-29 10:29
5489 | Petranovich, James | 115 | 3 | 20.3.9.3.2 | 254 | 44 | T | Y | 254.44 | 44 | 20.3.9.3.2 | [5 empty] | This paragraph (starts with "When an HT device transmits a NON-HT format PPDU") does not really belong in the HT preamble section fo the draft. Since this is a rule on how HT devices transmit non-HT preambles, the correct rpocedure seems to be to add or alter text in the clauses addressed. Besides being messy, its presence here creates several technical errors in the draft, where the text says to follow transmit rules in Clause xxx and so strictly this text is not enforacble where it is. A clause 17 transmission is not bound by rule sin clause 20. Besides, this rule is in a weird place and hard to find. | Create instructions to the WG editor to change text in various portionsof clause 17 (and clause 19) to add this requirement. (If we are too lazy to do this, or we make silly "we cannot change clause 17 statements--which is wrong anyway, at least give this sentecne its own section of clause 20, where it explains that this rule superceds the rules in clause it really belongs in.) |  | PHY | PHY Preamble | [5 empty] | 2007-10-29 10:29
5052 | Chan, Douglas | 115 | 3 | 20.3.9.3.4 | 256 | 27 | T | Y | 256.27 | 27 | 20.3.9.3.4 | [5 empty] | Missing "of" after "1.6 us". | Add "of" after "1.6 us". |  | PHY | PHY Preamble | [5 empty] | 2007-10-29 10:29
5053 | Chan, Douglas | 115 | 3 | 20.3.9.3.4 | 256 | 28 | T | Y | 256.28 | 28 | 20.3.9.3.4 | [5 empty] | (Maybe it's bec I'm sleep deprived by now, but) Shouldn't there be two such L-LTF waveform periods instead of one? | Check and fix if neccessary. |  | PHY | PHY Preamble | [5 empty] | 2007-10-29 10:29
5343 | Hart, Brian | 115 | 3 | 20.3.9.3.5 | 256 | 61 | T | N | 256.61 | 61 | 20.3.9.3.5 | [5 empty] | "48" yet pilots are already inserted | replace "48" by "48 data" or otherwise fix |  | PHY | PHY Preamble | [5 empty] | 2007-10-29 10:29
5768 | Stephens, Adrian | 115 | 3 | 20.3.9.4.3 | 259 | 22 | T | Y | 259.22 | 22 | 20.3.9.4.3 | [5 empty] | "When Length = 0 then Not Sounding shall be set to 0." Is this an instruction to the PHY to ignore the SOUNDING parameter when LENGTH is 0 (in which case the TXVECTOR description needs to add "reserved when LENGTH=0" to the description of the SOUNDING parameter), or is it an instruction to the MAC, in which case it is well hidden. | Either: 1. Reserve the SOUNDING parameter when the LENGTH parameter is zero (requires an adjustment in table 20-1. Also requires specification of the SOUNDING parameter in 9.19.2 to be remove), or 2. Delete the quoted text, as this is already covered by 9.19.2: "A STA that transmits an NDP shall set the LENGTH, MCS, SOUNDING and NUM_EXTEN_SS parameters of the TXVECTOR as specified in this subclause. -- LENGTH shall be set to 0. -- SOUNDING shall be set to SOUNDING. -- MCS shall indicate two or more spatial streams." |  | PHY | PHY Preamble | [5 empty] | 2007-10-29 10:29
5823 | Vlantis, George | 115 | 3 | 20.3.9.4.3 | 260 | 30 | T | Y | 260.3 | 30 | 20.3.9.4.3 | [5 empty] | The name of the HT-SIG_2 field bit #7 reads "LDPC Coding" in Figure 20-6, entitled "Format of HT-SIG_1 and HT-SIG_2". The name of the field is "FEC Coding". The names of the values for this field are "BCC Coding" (0) and "LDPC Coding" (1). This is an artifact of missing Figure 20-6 when doing a global-search-and-replace based on someone's LB97 comment on draft 2.0. | Relabel the "LDPC Coding" field i(bit 7) in Figure 20-6 "Format of HT-SIG_1 and HT-SIG_2" as "FEC Coding" in order to be consistent with Table 20-10 and the rest of the draft. |  | PHY | PHY Preamble | [5 empty] | 2007-10-29 10:29
5253 | Erceg, Vinko | 115 | 3 | 20.3.9.4 | 267 | Fig. 20-10 | T | Y | 267.43 | 43 | 20.3.9.4.6 | [5 empty] | subscript "1,n-N_DLTF" seems to be incorrect since "n" was already used for DLTFs | Use "1<=n<=N_DLTF" in Fig. 20-9 and "N_DLTF <n<N_LTF" in Fig 20-10. |  | PHY | PHY Preamble | [5 empty] | 2007-10-29 10:29
5252 | Erceg, Vinko | 115 | 3 | 20.3.9.4.6 | 267 | 55 | T | Y | 267.55 | 55 | 20.3.9.4.6 | [5 empty] | What is "1L' ? | Clarify or correct. Probably correct to "…". |  | PHY | PHY Preamble | [5 empty] | 2007-10-29 10:29
5770 | Stephens, Adrian | 115 | 3 | 20.3.9.4.6 | 267 | 56 | T | N | 267.56 | 56 | 20.3.9.4.6 | [5 empty] | I don't understand what "1L" is doing on this line (twice) | change L to something (such as "to"). |  | PHY | PHY Preamble | [5 empty] | 2007-10-29 10:29
5323 | Gallizio, Edoardo | 115 | 3 | 20.3.9.5 | 268-271 |  | T | Y | 268.62 | 62 | 20.3.9.5 | [5 empty] | Mandatory GF is preferable for HT APs and should became mandatory in the specs. It can improve the overall throughput. | Green Field preamble should became mandatory at the AP |  | PHY | PHY Preamble | [5 empty] | 2007-10-29 10:29

## PHY PLME
CID | Commenter | LB | Draft | Clause Number(C) | Page(C) | Line(C) | Type of Comment | Part of No Vote | Page | Line | Clause | Duplicate of CID | Resn Status | Assignee | Submission | Motion Number | Comment | Proposed Change | Resolution | Owning Ad-hoc | Comment Group | Ad-hoc Status | Ad-hoc Notes | Edit Status | Edit Notes | Edited in Draft | Last Updated | Last Updated By
5444 | Miller, Robert | 115 | 3 | 20.4.2 | 309 | 34 | T | Y | 309.34 | 34 | 20.4.2 | [5 empty] | Include option for protocol-assisted switched diversity to enable single-stream handheld devices (e.g. phones) to use multiple antennas and concatenated spread-coded bursts to achieve reduced packet loss using simple receiver and transmitter archtectures. Handheld devices are more likely to experience fades during packets because of local movement. These devices will also be more challenged on power use and cost, mandating simpler processing architectures. Repeat of previous comment, as no change in draft detected. Attempted to present contribution prior to this LB, but insufficient session time including Waikoloa, moved to November by agreement with chair. | Contribution scheduled for November, 2007 meeting regarding PASD. Include implementation language and capability bit to allow multiple bursts of same MSDU to be sent, but received using different antennas with intermediate storage of soft symbols between bursts separated by RIFs using the same space-time coding as 2x2 MIMO implementation, but with diversity switch action between 1st and 2nd burst. The bursts received using two switched antennas emulate reception of a single burst with reception at two simultaneous antennas. |  | PHY | PHY PLME | [5 empty] | 2007-10-29 10:29
5785 | Stephens, Adrian | 115 | 3 | 20.4.4 | 325 | 1 | T | N | 325.01 | 1 | 20.4.4 | [5 empty] | "The HT PHY introduces these new characteristics: -- aSTFOneLength is the length of the non-HT Short Training Field for HT mixed format, and the HT Greenfield Short Training Field for Greenfield format -- aSTFTwoLength is the length of the HT Short Training Field -- aLTFOneLength is the length of the First Long Training Field -- aLTFTwoLength is the length of the Additional HT Long Training Fields. -- The aPLCPSigTwoLength is the length of the HT SIGNAL Field." Clause 12 has already indicated that some parameters are specific to the HT PHY. There is no need to dwell on their "newness" or introduction by the HT PHY. | Remove the quoted text. |  | PHY | PHY PLME | [5 empty] | 2007-10-29 10:29

## PHY PLCP
CID | Commenter | LB | Draft | Clause Number(C) | Page(C) | Line(C) | Type of Comment | Part of No Vote | Page | Line | Clause | Duplicate of CID | Resn Status | Assignee | Submission | Motion Number | Comment | Proposed Change | Resolution | Owning Ad-hoc | Comment Group | Ad-hoc Status | Ad-hoc Notes | Edit Status | Edit Notes | Edited in Draft | Last Updated | Last Updated By
5049 | Chan, Douglas | 115 | 3 | 20.3.3 |  |  | T | Y | 241.15 | 15 | 20.3.3 | [5 empty] | An HT STA is also a Clause 18 STA, however, the description here and the block diagrams don't seem to take account of Clause 18 type PHY transmissions. Is this already included in Clause 19? | Check and fix if neccessary. |  | PHY | PHY PLCP | [5 empty] | 2007-10-29 10:29
5814 | van Zelst, Allert | 115 | 3 | 20.3.3 | 242 | 30 | T | N | 242.3 | 30 | 20.3.3 | [5 empty] | Regarding "Transmitter block diagram for the non-HT portion and the HT signal field of the HT mixed format packet", this block diagram is also for the HT signal field of the HT greenfield format packet. See also Section 20.3.9.5.3 where it is stated that "The content and format of the HT SIGNAL field of an HT greenfield format frame is identical to the HT SIGNAL F1field in an HT mixed format frame, as described in 20.3.9.4.3" | Change to "Transmitter block diagram for the non-HT portion of the HT mixed format packet and for the HT signal field" |  | PHY | PHY PLCP | [5 empty] | 2007-10-29 10:29
5763 | Stephens, Adrian | 115 | 3 | 20.3.3 | 243 | 12 | T | Y | 243.12 | 12 | 20.3.3 | [5 empty] | Figure 20-3 starts with a scramber. It can therefore only apply to the data field of a PPDU. The line above the title "Transmitter block diagram for the HT greenfield format packet and HT portion of the mixed format packet except HT signal field" is rather confusing, but it implies that, for example, this applies to the training fields after the HT sig. I am left, then, wondering whether the data and extension traning fields are described by this or the previous figure. | Clarify where they are described. If necessary remove the "Scrambler" box from this diagram and clarify the conditions under which it applies. |  | PHY | PHY PLCP | [5 empty] | 2007-10-29 10:29
5433 | Marshall, Bill | 115 | 3 | 20.3.3 | 243 | 39 | T | Y | 243.39 | 39 | 20.3.3 | [5 empty] | Was LB97/1244 EVM is undefined Resolution given was: PHY: 2007-05-15 01:07:22Z Counter - As per 11-07/0554r2 EVM is still not defined. It is a strange enough acronym that it needs to be spelled out here. | Change to "Transmitter modulation accuracy (EVM)" |  | PHY | PHY PLCP | [5 empty] | 2007-10-29 10:29
5240 | Erceg, Vinko | 115 | 3 | 20.3.3 | 243 | 39-40 | T | Y | 243.39 | 39 | 20.3.3 | [5 empty] | "Different implementations are possible as long as they meet the EVM requirements (see 20.3.20.7.4 (Transmitter modulation accuracy (EVM) test))." Not only EVM has to be met, but also Tx signals have to be correctly structured" | Easiest is to say only"Different implementations are possible". |  | PHY | PHY PLCP | [5 empty] | 2007-10-29 10:29
5336 | Hart, Brian | 115 | 3 | 20.3.4 | 245 | 15 | T | N | 245.15 | 15 | 20.3.4 | [5 empty] | "indices are 0 to NSD-1 .. 20.3.10.10.2" yet I don't see NSD indicates in the listed sections. | update description, here and also P245L32 |  | PHY | PHY PLCP | [5 empty] | 2007-10-29 10:29
5337 | Hart, Brian | 115 | 3 | 20.3.4 | 246 | 22 | T | N | 246.22 | 22 | 20.3.4 | [5 empty] | "shall be set to zero" . Strange to put a shall in an overview section. | review overview section and remove or move shall statements |  | PHY | PHY PLCP | [5 empty] | 2007-10-29 10:29
5764 | Stephens, Adrian | 115 | 3 | 20.3.5 | 247 | 22 | T | Y | 247.22 | 22 | 20.3.5 | [5 empty] | "MCS 0 through 15 are mandatory in 20 MHz with 800 ns guard interval at an access point (AP). MCS 0 through 7 are mandatory in 20 MHz with 800 ns guard interval at all STAs. All other MCSs and modes are optional, specifically including transmit and receive support of 400 ns guard interval, operation in 40 MHz, and support of MCSs with indices 16 through 76." There's a lot of redundancy with: 226.37: "The HT PHY defined in Clause 20 is mandatory for all equal modulation rates specified for 1 and 2 spatial streams (MCSs 0 through 15) at an AP and for 1 spatial stream (MCSs 0 through 7) at a STA using 20 MHz channel width. Support for all other MCSs in 2 to 4 spatial streams in 20 MHz, and for all MCSs in 1 to 4 spatial streams using 40 MHz channel width is optional." | Delete one of these and refer to from the delete location. |  | PHY | PHY PLCP | [5 empty] | 2007-10-29 10:29
5492 | Petranovich, James | 115 | 3 | 20.3.5 | 247 | 22 | T | Y | 247.22 | 22 | 20.3.5 | [5 empty] | "MCS 0 through 15 are mandatory in 20 MHz with 800 ns guard interval at an access point (AP). MCS 0 through 7 are mandatory in 20 MHz with 800 ns guard interval at all STAs." This rule for APs to support 2 spatial streams is a marketing positioning issue and has nothing to do with interoperability. It is outside the legitimate concern of a standards body. This rule will prevent a 1 SS AP from using A-MPDU, A-MSDU, 40 MHz, and many other features. This rule cannotprevent manufactorers who want low power low size low complexity high speed products to develop an AP that only supports 1 SS anyway, as it will work fine, so in practice the rule is pointless. This rule could be changed withour risk of creatign an interoperbility problem. The signalling mechisms to work around it cleanly are in the draft. More importantly, the rule raises questions about the objectivity of the standards body--why is there a market-focused rule like this? And anyway, the market generally will push for high speed features and does not need this sort of protection. We should not impose complexity on low-end APs or push them to be 11g/11a instead of 11n. | Delete the sentence "MCS 0 through 15 are mandatory in 20 MHz with 800 ns guard interval at an access point (AP)." If this is not acceptable, clearly document clear technical reasons for this rule. |  | PHY | PHY PLCP | [5 empty] | 2007-10-29 10:29
5476 | Perahia, Eldad | 115 | 3 | 20.3.6 | 247 | 35 | T | N | 247.35 | 35 | 20.3.6 | [5 empty] | N_SD and N_SP for MCS 32 and Non-HT duplicate are incorrect. There are 96 data subcarriers and 8 pilot subcarriers. Furthermore, N_SD and N_SP for MCS 32 in 20.6, Table 20-37 are 96 and 8. | Change the parameter names to indicate the number of complex data and pilot numbers. For example, see 20.3.10.8.1, pg 281, line 32 "...produces as output the stream of complex numbers … k = 0 … N_SD-1" |  | PHY | PHY PLCP | [5 empty] | 2007-10-29 10:29
5050 | Chan, Douglas | 115 | 3 | 20.3.6 | 247 | 52 | T | Y | 247.52 | 52 | 20.3.6 | [5 empty] | The NOTE 2 here should be NOTE 1. | The NOTE 2 here should be NOTE 1. |  | PHY | PHY PLCP | [5 empty] | 2007-10-29 10:29
5815 | van Zelst, Allert | 115 | 3 | 20.3.6 | 247 | 53 | T | N | 247.53 | 53 | 20.3.6 | [5 empty] | Shouldn't "See NOTE 2" be "See NOTE 1" in the row labeled "N_ST"? | Change "See NOTE 2" to "See NOTE 1". |  | PHY | PHY PLCP | [5 empty] | 2007-10-29 10:29
5246 | Erceg, Vinko | 115 | 3 | 20.3.6 | 248 | 43 | T | Y | 248.43 | 43 | 20.3.6 | [5 empty] | NOTE 1 is not referenced in the table | Make references(s) to Note 1. |  | PHY | PHY PLCP | [5 empty] | 2007-10-29 10:29
5275 | Fischer, Matthew | 115 | 3 | 20.3.6 | 248 | 43 | T | Y | 248.43 | 43 | 20.3.6 | [5 empty] | The table contains no reference to NOTE 1. | I think that the first reference to NOTE 2 in the table is supposed to be a reference to NOTE 1, so that should be the only change necessary, but double check. |  | PHY | PHY PLCP | [5 empty] | 2007-10-29 10:29
5339 | Hart, Brian | 115 | 3 | 20.3.6 | 248 | 57 | E | N | 248.57 | 57 | 20.3.6 | [5 empty] | an extra column indicating the possible values or ranges of the variables would be helpful | consider adding said column |  | PHY | PHY PLCP |  | EDITOR: 2007-10-29 11:25:48Z - This is asking for valid ranges to be added. This requires technical interpretation. |  |  |  | 2007-10-30 20:07 | PHY
5051 | Chan, Douglas | 115 | 3 | 20.3.7 | 249 | 57 | T | Y | 249.57 | 57 | 20.3.7 | [5 empty] | Should be "subcarriers" not "carriers". | Should be "subcarriers" not "carriers". |  | PHY | PHY PLCP | [5 empty] | 2007-10-29 10:29
5340 | Hart, Brian | 115 | 3 | 20.3.7 | 251 | 56 | T | N | 251.56 | 56 | 20.3.7 | [5 empty] | "this general representation holds for all fields". Try applying this representaton to the HT-SIG field, or the HT-DATA field! These have data that vary OFDM symbol to OFDM symbol yet X_k^iTX only varies by subcarrier k and TX chain iTX. | Exclude HT-SIG or HT-DATA fields, or add an extrra summation over time and allow X to vary with time. |  | PHY | PHY PLCP | [5 empty] | 2007-10-29 10:29
5274 | Erceg, Vinko | 115 | 3 | 20.3.10.10.1 | 286 | 31-34 | T | Y | 286.31 | 31 | 20.3.10.10.1 | [5 empty] | "The same matrix Qk shall be applied to subcarrier k during all parts of the packet in HT greenfield format and all parts of the packet following and including the HT-STF field in an HT mixed format packet. This operation is transparent to the receiver." There may be potential problem with beamforming in the GF mode, i.e. with beamformed preamble. | Needs some level of investigation. |  | PHY | PHY PLCP | [5 empty] | 2007-10-29 10:29
5776 | Stephens, Adrian | 115 | 3 | 20.3.10.10.5 | 289 | 51 | T | Y | 289.51 | 51 | 20.3.10.10.5 | [5 empty] | "Short GI shall not be used in HT greenfield format when the MCS indicates a single spatial stream." This is a requirement on the MAC, as it controls use of short GI through the TXVECTOR. | Move this sentence. somewhere in clause 9. |  | PHY | PHY PLCP | [5 empty] | 2007-10-29 10:29
5348 | Hart, Brian | 115 | 3 | 20.3.20.7.4 | 306 | 65 | E | N | 306.65 | 65 | 20.3.20.7.4 | [5 empty] | frames everywhere then suddenly "packets" | replace packets by frames |  | PHY | PHY PLCP |  | EDITOR: 2007-10-29 11:27:07Z - requires technical interpretation as frames and packets are not equivalent terms. |  |  |  | 2007-10-30 20:08 | PHY
5072 | Chan, Douglas | 115 | 3 | 20.3.21.7 | 310 | 3-5 | T | Y | 310.03 | 3 | 20.3.21.7 | [5 empty] | As transmission of RIFS separated packets is optional and its support between STAs is satisfactorily indicated by the support bit in HT IE, so it is unreasonable to mandate that receiver shall decode them. | Change from "shall" to "should", so that receiver is optional to decode RIFS separated packets. |  | PHY | PHY PLCP | [5 empty] | 2007-10-29 10:29
5263 | Erceg, Vinko | 115 | 3 | 20.3.22 | 310 | 13-14 | T | Y | 310.13 | 13 | 20.3.22 | [5 empty] | "These transmit procedures do not describe the operation of optional features, such as LDPC." also STBC. | Write: "These transmit procedures do not describe the operation of optional features, such as LDPC or STBC." |  | PHY | PHY PLCP | [5 empty] | 2007-10-29 10:29
5784 | Stephens, Adrian | 115 | 3 | 20.3.22 | 310 | 63 | T | N | 310.63 | 63 | 20.3.22 | [5 empty] | "PHYTXSTART shall be disabled by the issuance of the PHY-TXEND.request." Actually, from the PHY's point of view, it is disabled by receiving a PHY-TXEND.request | replace "by the issuance of the" -> "by receiving a" |  | PHY | PHY PLCP | [5 empty] | 2007-10-29 10:29
5073 | Chan, Douglas | 115 | 3 | 20.3.22 | 313 |  | T | Y | 313 |  | 20.3.22 | [5 empty] | What is "requestuest" in Note A of Fig 20-22 ? | Correct typo to "request" |  | PHY | PHY PLCP | [5 empty] | 2007-10-29 10:29
5354 | Hart, Brian | 115 | 3 | 20.3.23 | 314 | 1 | T | N | 314.01 | 1 | 20.3.23 | [5 empty] | "Upon receiving the transmitted PLCP preamble, … shall report" is too inclusive. | replace by "Upon receiving the transmitted PLCP preamble subject to 20.3.21.5, … shall report" or equivalent |  | PHY | PHY PLCP | [5 empty] | 2007-10-29 10:29
5355 | Hart, Brian | 115 | 3 | 20.3.23 | 314 | 2 | T | N | 314.02 | 2 | 20.3.23 | [5 empty] | "This indicates activity to the MAC via PHY_CCA.indication" implies a direct link from PMD to MAC with PLCP as a pass through. This is not the case - see P314L31 | Fix. A minimal fix is to replace by "PMD_RSSI(indication), together with other requirements in this subclause, indicates activity to the MAC via PHY_CCA.indication" or equivalent. But better fixes are needed - see comment by this comenter for P308L52 |  | PHY | PHY PLCP | [5 empty] | 2007-10-29 10:29

## PHY MCS
CID | Commenter | LB | Draft | Clause Number(C) | Page(C) | Line(C) | Type of Comment | Part of No Vote | Page | Line | Clause | Duplicate of CID | Resn Status | Assignee | Submission | Motion Number | Comment | Proposed Change | Resolution | Owning Ad-hoc | Comment Group | Ad-hoc Status | Ad-hoc Notes | Edit Status | Edit Notes | Edited in Draft | Last Updated | Last Updated By
5531 | Siti, Massimiliano | 115 | 3 |  | 335-342 |  | T | Y | 332.61 |  | 20.6 | [5 empty] | Too many MCS. Overall, the draft is very complicated because of plenty of options. Interoperability among different vendors will become difficult. Short GI benefit in terms of either performance or relative throughput increase is questionable in several circumstances; use of of 40 MHz is one of those. | Remove Short GI option for the 40 MHz modes (MCS 33 to MCS 76). |  | PHY | PHY MCS | [5 empty] | 2007-10-29 10:45 | EDITOR
5326 | Gallizio, Edoardo | 115 | 3 | 20.6 | 332-338 |  | T | Y | 332.61 | 61 | 20.6 | [5 empty] | Too many MCS in the draft specs. Overall, the draft is very complicated because of plenty of options. Interoperability among different vendors will become difficult. | Remove from the specs unequal modulation (UEQM) MCSs (tables 20-38, 20-39, 20-40) |  | PHY | PHY MCS | [5 empty] | 2007-10-29 10:29
5837 | Vlantis, George | 115 | 3 | 20.6 | 333 | 6 | T | Y | 333.06 | 6 | 20.6 | [5 empty] | HT Duplicate Mode: Mode 32 is a candidate for deletion, because of the problems associated with switching to 40MHz mode in 2.4GHz having 5MHz channel spacing and its effect on OBSSes. While this mode may increase robustness, it is not clear whether the impact on the BSS having an AP operating in this mode with a client is desirable, even without any OBSSes. It does not increase throughput and would not increase range (unless mechanisms similar to STBC were added.) I can't think of any rationale for having a 1/2 GI mode for Mode 32 either. The rationale in LB97 for keeping Mode 32 (c.f. 11-07-601r6) is that it is an optional format at those who do not wish to support it may choose not to. There should be some rationale for including the format in the first place. | Eliminate Mode 33 from the draft. |  | PHY | PHY MCS | [5 empty] | 2007-10-29 10:29
5836 | Vlantis, George | 115 | 3 | 20.6 | 337 | 48 | T | Y | 337.48 | 48 | 20.6 | [5 empty] | Mixed Modes: Too many MCS modes. I suggest deleting the mixed modes. Certainly those modes where the modulation between spatial streams is off by 2 or more should be considered for elimination, e.g. any combination of QPSK and QAM-64 should be removed. In Table n91, it would be MCS 34 and 37, in Table n92, it would be MCS 41, 44, 48, 49, and 51, etc. The reason for rejecting given to CID 2973 from LB97, was that it these modes do not add much PHY complexity, but they do add complexity at the MAC layer to implement a rate adaptation algorithm that (hopefully) improves performance, while having to keep statistics and explore multiple dimensions of optimization.) | Either eliminate the mixed mode modulations altogether or eliminate the mixed modes that max 64-QAM with QPSK. |  | PHY | PHY MCS | [5 empty] | 2007-10-29 10:29

## PHY General
CID | Commenter | LB | Draft | Clause Number(C) | Page(C) | Line(C) | Type of Comment | Part of No Vote | Page | Line | Clause | Duplicate of CID | Resn Status | Assignee | Submission | Motion Number | Comment | Proposed Change | Resolution | Owning Ad-hoc | Comment Group | Ad-hoc Status | Ad-hoc Notes | Edit Status | Edit Notes | Edited in Draft | Last Updated | Last Updated By
5478 | Petranovich, James | 115 | 3 | 3.58 | 2 | 22 | T | Y | 2.22 | 22 | 3.58 | [5 empty] | 20 MHZ Mask PPDU should also include clause 15 and clause 18. | Add references to clauses 15 and 18. |  | PHY | PHY General | [5 empty] | 2007-10-30 20:06 | PHY
5479 | Petranovich, James | 115 | 3 | 3.58 | 2 | 28 | T | Y | 2.28 | 28 | 3.58 | [5 empty] | 20 MHz PPDU should include clause 15 and clause 18 | Add references to clauses 15 and 18. |  | PHY | PHY General | [5 empty] | 2007-10-30 20:07 | PHY
5529 | Siti, Massimiliano | 115 | 3 | 20.1 | 226 onwards |  | T | Y | 226.08 | 8 | 20.1 | [5 empty] | Use of 40MHz channel bandwidth shall not be allowed at 2.4GHz frequency range because of known coexistence issues. Solutions worked out so far are compromises that do not respond to the need of having clean and clear specifications. | Allow 40MHz operation only in 5GHz frequency range and amend the draft consequently. |  | PHY | PHY General | [5 empty] | 2007-10-29 10:29
5322 | Gallizio, Edoardo | 115 | 3 | 20.1 | 226 |  | T | Y | 226.08 | 8 | 20.1 | [5 empty] | The 40MHZ channel bandwidth should not be used in the 2.4GHz Band. It could cause several coexistence problems to other devices and to other users. | Allow the 40MHz transmission only for the 5GHz band and amend the draft consequently. |  | PHY | PHY General | [5 empty] | 2007-10-29 10:29
5321 | Gallizio, Edoardo | 115 | 3 | 20.1 | 226 |  | T | Y | 226.08 | 8 | 20.1 | [5 empty] | STBC can really improve the robustness and/or coverage range of the HT STAs. Make STBC mandatory at the AP. | STBC modes should became mandatory at the AP with the appropiate amendments of the HT specs. |  | PHY | PHY General | [5 empty] | 2007-10-29 10:29
5046 | Chan, Douglas | 115 | 3 | 20.1 | 226 |  | T | Y | 226.08 | 8 | 20.1 | [5 empty] | Isn't this last paragraph a repharsing of what's described in the second paragarph of this clause? What's the intention/meaning of this then? | Check and correct if neccesarry. |  | PHY | PHY General | [5 empty] | 2007-10-29 10:29
5758 | Stephens, Adrian | 115 | 3 | 20.1 | 226 | 15 | T | Y | 226.15 | 15 | 20.1 | [5 empty] | "When operating in a 20 MHz channel width, the HT STA shall also be compliant with PHY specifications as defined in Clause 17 for operation in the 5 GHz bands, and Clauses 18 and 19 for operation in the 2.4 GHz bands." This is complete rubbish. In what sense is a 20MHz HT PPDU transmission compliant with any other clause except clause 20. | Either specify which subclauses of these clauses a STA is required to comply to (probably as a function of the TXVECTOR parameters) or remove the offending sentence. Alternatively distribute the requirements for compliance by reference among the subclauses of clause 20 that depend on stuff introduced in clauses 17, 18, 19. |  | PHY | PHY General | [5 empty] | 2007-10-29 10:29
5759 | Stephens, Adrian | 115 | 3 | 20.1 | 226 | 37 | T | Y | 226.37 | 37 | 20.1 | [5 empty] | "The HT PHY defined in Clause 20 is mandatory for all equal modulation rates specified for 1 and 2 spatial streams (MCSs 0 through 15) at an AP and for 1 spatial stream (MCSs 0 through 7) at a STA using 20 MHz channel width." The HT PHY is an option - so this statement is wrong. It is only mandatory for an HT STA. What this is trying to say that an HT STA supports certain mandatory modulation rates and so on. | Replace with: "An HT non-AP STA shall support all equal modulation rates for 1 spatial stream (MCSs 0 through 7) using 20 MHz channel width. An HT AP shall support all equal modulation rates for 1 and 2 spatial stream (MCSs 0 through 15) using 20 MHz channel width." |  | PHY | PHY General | [5 empty] | 2007-10-29 10:29
5760 | Stephens, Adrian | 115 | 3 | 20.1 | 226 | 46 | T | Y | 226.46 | 46 | 20.1 | [5 empty] | "The HT PHY supports non-HT operation in the 2.4 GHz band as defined by Clauses 18 and 19. It supports non-HT operation in the 5 GHz bands as defined by Clause 17." These statements are misleading. Clause 20 modifies or uses the definitions of these other clauses in two cases: 1. for non-HT duplicate format; 2. When some kind of spatial spreading/transformation is performed on 20MHz non-HT transmissions. I think the intent of the sentence is to indicate that the transmissions of an HT PHY are compatible with other STA compliant to these clauses. | Replace with: "PPDUs transmitted by an HT PHY, with FORMAT set to NON-HT, are capable of being successfully received by STAs compliant to Clauses 18 and 19 (in the 2.4 GHz band) and by STAs compliant to Clause 17 (in the 5 GHz band). Likewise, PPDUs transmitted by Clause 17, 18 and 19 STAs are capable of being successfully received by an HT PHY in the appropriate bands." |  | PHY | PHY General | [5 empty] | 2007-10-29 10:29
5331 | Hart, Brian | 115 | 3 | 20.1.1 | 226 | 64 | T | N | 226.64 | 64 | 20.1.1 | [5 empty] | "either the HT PHY or … [legacy] PHYs" seems to be inconsistent with P226L15, where an HT PHY must be compliant with legacy - i.e. and not or | fix |  | PHY | PHY General | [5 empty] | 2007-10-29 10:29
5198 | Ecclesine, Peter | 115 | 3 | Annex J | 473 | 47 | E | N | 473.47 | 47 | J | [5 empty] | The last Regulatory Class in 11y D5.0 is Class 15. Why do the HT classes begin at 22? Note should refer to Regulatory Class 16-27, not 22-33, unless classes 16-21 are reserved, which should be shown either in an Editorial Note or in the table. | per comment |  | PHY | PHY General |  | EDITOR: 2007-10-29 11:17:06Z - Assigned to PHY, because the editor cannot answer the question: "Why do the HT classes begin at 22?". |  |  |  | 2007-10-30 20:03 | PHY

## PHY Data
CID | Commenter | LB | Draft | Clause Number(C) | Page(C) | Line(C) | Type of Comment | Part of No Vote | Page | Line | Clause | Duplicate of CID | Resn Status | Assignee | Submission | Motion Number | Comment | Proposed Change | Resolution | Owning Ad-hoc | Comment Group | Ad-hoc Status | Ad-hoc Notes | Edit Status | Edit Notes | Edited in Draft | Last Updated | Last Updated By
5324 | Gallizio, Edoardo | 115 | 3 | 20.3.10.2 | 272 |  | T | N | 272.39 | 39 | 20.3.10.2 | [5 empty] | It is not specified that all DATA symbols into data field have to be scrambled by using a different non-zero seed for the scrambler initialization | Add an appropiate sentence into this section. |  | PHY | PHY Data | [5 empty] | 2007-10-29 10:29
5771 | Stephens, Adrian | 115 | 3 | 20.3.10.3 | 272 | 52 | T | N | 272.52 | 52 | 20.3.10.3 | [5 empty] | "For the purposes of determining whether to use one or two BCC FEC encoders, the rate shall be calculated based on the use of an 800 ns GI." The "shall" is over the top, because it describes conditions under which the previous "is" statement applies. If a shall is necessary here, it is also necessary in the previous sentence. | change "shall be" -> "is" |  | PHY | PHY Data | [5 empty] | 2007-10-29 10:29
5824 | Vlantis, George | 115 | 3 | 20.3.10.6.5 | 277 | 7 | T | Y | 277.07 | 7 | 20.3.10.6.5 | [5 empty] | It has been brought to my attention that the "If's" in this paragraph can be misinterpreted as "While's". That is, the "If's" are not clear whether Equations 20-43 and 20-44 should be executed at most once, or possibly more than once (in which case "While" would be more appropriate). The "If's" correctly imply that Equations 20-43 and 20-44 should be executed at most once. (The consequence of repeating these equations would be to append extra symbols on the payload.) Therefore, I'm suggesting the clarifying change in the "Recommended Change" field of this comment. | Replace the clause "by the following:" at the end of the sentence with "by the following two equations once:" |  | PHY | PHY Data | [5 empty] | 2007-10-29 10:29
5477 | Perahia, Eldad | 115 | 3 | 20.3.10.6.5 | 278 | 10 | T | N | 278.1 | 10 | 20.3.10.6.5 | [5 empty] | there are conditions where the puncturing test are performed and the number of symbols are incremented, but the condition is still met that would indicate further incrementing of the number of symbols. Clarify that this is only done once. | change "… is true, then increment N_avbits and recompute…" to "… is true, then increment N_avbits once and recompute…" |  | PHY | PHY Data | [5 empty] | 2007-10-29 10:29

## PHY Characteristics
CID | Commenter | LB | Draft | Clause Number(C) | Page(C) | Line(C) | Type of Comment | Part of No Vote | Page | Line | Clause | Duplicate of CID | Resn Status | Assignee | Submission | Motion Number | Comment | Proposed Change | Resolution | Owning Ad-hoc | Comment Group | Ad-hoc Status | Ad-hoc Notes | Edit Status | Edit Notes | Edited in Draft | Last Updated | Last Updated By
5262 | Erceg, Vinko | 115 | 3 | 20.3.20.2 | 303-304 | 61-16 | T | Y |  | 61 | 20.3.20.2 | [5 empty] | In the case of beamforming (spatial mapping), spectral flatness requirements should not apply since spatial mapping can yield large variations in phase/amplitude in frequency. | Add the following sentence in the beginning of the section: "The spectral flatness requirements in this sections shall not apply in the case spatial mapping in section 20.3.10.10.1 (Spatial mapping) is applied." |  | PHY | PHY Characteristics | [5 empty] | 2007-10-29 10:29
5064 | Chan, Douglas | 115 | 3 | 20.3.20.1 | 303 | 33-34 | T | Y | 303.33 | 33 | 20.3.20.1 | [5 empty] | Transmission with CH_OFF_20U or CH_OFF_20L shall conform to the 20 MHz transmit spectrum mask. | Remove CH_OFF_20U or CH_OFF_20L in this sentence on conforming to the 40 MHz transmit spectrum mask; and add that CH_OFF_20U or CH_OFF_20L shall conform to the 20 MHz transmit spectrum mask. |  | PHY | PHY Characteristics | [5 empty] | 2007-10-29 10:34 | EDITOR
5781 | Stephens, Adrian | 115 | 3 | 20.3.20.5 | 304 | 34 | T | Y | 304.34 | 34 | 20.3.20.5 | [5 empty] | "The receiver shall assert PHY-CCA.indication(idle)" This does not accord with the format of the PHY-CCA.indication in 12.3.5.10.2: "PHY-CCA.indication (STATE, channel-list)" | Review all uses of PHY-CCA.Indication and make them conform to the prototype in 12.3.5.10.2. |  | PHY | PHY Characteristics | [5 empty] | 2007-10-29 10:29
5780 | Stephens, Adrian | 115 | 3 | 20.3.20.5 | 304 | 34 | T | N | 304.34 | 34 | 20.3.20.5 | [5 empty] | "The receiver shall assert PHY-CCA.indication(idle)" - wrong verb "assertion" has no meaning in the world of the SAP. | Replace with: "The receiver shall emit a PHY-CCA.indication(idle) primitive" |  | PHY | PHY Characteristics | [5 empty] | 2007-10-29 10:29
5782 | Stephens, Adrian | 115 | 3 | 20.3.20.5 | 304 | 39 | T | N | 304.39 | 39 | 20.3.20.5 | [5 empty] | emits aPHY-TXEND.confirm primitive - missing space | add a space after "a" |  | PHY | PHY Characteristics | [5 empty] | 2007-10-29 10:29
5065 | Chan, Douglas | 115 | 3 | 20.3.20.5 | 304 | 39 | T | Y | 304.39 | 39 | 20.3.20.5 | [5 empty] | It's "a_PHY-TXEND" not "a PHY-TXEND". | Fix. |  | PHY | PHY Characteristics | [5 empty] | 2007-10-29 10:29
5347 | Hart, Brian | 115 | 3 | 20.3.20.7.3 | 305 | 26 | T | N | 305.26 | 26 | 20.3.20.7.3 | [5 empty] | "RMS error, averaged over subcarriers OFDM frames" Actually the M in RMS indicates averaging over subcarriers, spatial streams and OFDM symbols. The RMS values per frame are then averaged over frames | correct |  | PHY | PHY Characteristics | [5 empty] | 2007-10-29 10:29
5071 | Chan, Douglas | 115 | 3 | 20.3.20.7.4 | 306 | 43 | T | Y | 306.43 | 43 | 20.3.20.7.4 | [5 empty] | We should specify that these are active receive chains. | Change "all receive chains" to "all active receive chains" . |  | PHY | PHY Characteristics | [5 empty] | 2007-10-29 10:29
5350 | Hart, Brian | 115 | 3 | 20.3.21.1 | 307 | 13 | T | N | 307.13 | 13 | 20.3.21.1 | [5 empty] | So we have no sensitivity test for STBC modes, LDPC modes etc. I could receive STBC with 99.9999999999999999999999999% PER (return random bits) and still meet the standard. | Add at least some basic test for these modes. Ditto P308L1 |  | PHY | PHY Characteristics | [5 empty] | 2007-10-29 10:29
5783 | Stephens, Adrian | 115 | 3 | 20.3.21.5 | 308 | 42 | T | N | 308.42 | 42 | 20.3.21.5 | [5 empty] | "CCA sensitivity requirements for non-HT PPDUs in the primary channel are described in clauses 17 and 19." - we can be more helpful than that | Refer to the specific subclauses that define these. |  | PHY | PHY Characteristics | [5 empty] | 2007-10-29 10:29
5356 | Hart, Brian | 115 | 3 | 20.3.21.5.1 | 308 | 52 | T | N | 308.52 | 52 | 20.3.21.5.1 | [5 empty] | This is in a PMD clause yet defines behavior at the PLCP/MAC interface, namely: "PHY-CCA.indicate" | Add signals between PMD and PLCP providing the required raw inputs to the CCA calculation: "CS-above-threshold" for 20, 40 MHz, GF?, and ED for 20, 40 MHz. In a PLCP section (e.g. 20.3.23?), define how these raw inputs are combined with MCS/length information to create the CCA signal sent between PLCP and MAC. Add appropriate signals at the PMD/PLCP interface to fig 20-20. |  | PHY | PHY Characteristics | [5 empty] | 2007-10-29 10:29
5074 | Chan, Douglas | 115 | 3 | 20.3.21.5.2 | 309 |  | T | Y | 309 |  | 20.3.21.5.2 | [5 empty] | It will be difficult for all 802.11 a/b/g/n receivers to tell whether GF preambles are a valid transmission. They will set their CCA threshold to -62 dBm when they detect Greenfield transmissions, and -82 dBm when they detect non-GF transmissions. This will cause an extremely high rate of collisions for GF transmissions. It is evident that the current protection mechanism associated with GF is not sufficient. | Either "lower the CCA threshold for unknown received signal types" or provide better protection mechanism. |  | PHY | PHY Characteristics | [5 empty] | 2007-10-29 10:29
5066 | Chan, Douglas | 115 | 3 | 20.3.21.5.1 | 309 | 23-31 | T | Y | 309.23 | 23 | 20.3.21.5.2 | [5 empty] | The protocol for 20/40 MHz BSS operations can impose an unfair disadvantage for BSS's sharing the secondary channel. [See submission 07/2564r0.] Since the NAV setting mechanisms on the secondary channel are ignored, the insensitive -62 dBm used to perform CCA on the secondary channel contributes to this unfair coexistence even further. To ensure a fair coexistence, CCA threshold for the secondary channel should be lower, like -72 dBm. | In the sentence "When the primary channel is idle, the receiver shall hold the 20 MHz secondary channel CCA signal busy for any signal at or above -62 dBm in the 20 MHz secondary channel", lower -62 dBm to -72 dBm or less. |  | PHY | PHY Characteristics | [5 empty] | 2007-10-29 10:29
5351 | Hart, Brian | 115 | 3 | 20.3.21.5.2 | 309 | 27 | T | N | 309.27 | 27 | 20.3.21.5.2 | [5 empty] | I have yet to see a compelling technical reason for such a high CCA threshold on the secondary, which unfairly disrespects packets-in-progress on the secondary. | Replace -62 by -72 dBm or lower |  | PHY | PHY Characteristics | [5 empty] | 2007-10-29 10:29
5067 | Chan, Douglas | 115 | 3 | 20.3.21.6 | 309 | 38 | T | Y | 309.38 | 38 | 20.3.21.6 | [5 empty] | We should specify that these are active receive chains. | Change "all receive chains" to "all active receive chains" . |  | PHY | PHY Characteristics | [5 empty] | 2007-10-29 10:29
5070 | Chan, Douglas | 115 | 3 | 20.3.21.6 | 309 | 64-65 | T | Y | 309.64 | 64 | 20.3.21.6 | [5 empty] | This sentence is written very unclearly and misinterpretation may occur. It doesn't seem to match its intended meaning, that for purposes of verifying the RCPI, RF power is measured in a BW equivalent to 1.1 times the channel BW. | Check and reword as "RF power shall be measured in a bandwidth equivalent to 1.1 times of the channel BW." or its alikes. |  | PHY | PHY Characteristics | [5 empty] | 2007-10-29 10:29
5069 | Chan, Douglas | 115 | 3 | 20.3.21.6 | 309 | 64-65 | T | Y | 309.64 | 64 | 20.3.21.6 | [5 empty] | There may be other equivalent ways to compute this RF power for RCPI verifications, thus it is not necessary to mandate one method. | Change "shall" to "should", or mention the fact that other equilvalent methods are acceptable too. |  | PHY | PHY Characteristics | [5 empty] | 2007-10-29 10:34 | EDITOR