## Title
IEEE P802.11 Wireless LANs
Submission
Designator: | doc.: IEEE 802.11-07/2706r0
Venue Date: | November 2007
First Author: | Matthew Fischer, Broadcom
Subject: | TGN LB115 MAC Comments
Full Date: | 2007-11-01
Author(s): | Name(s) | Matthew Fischer
| Company | Broadcom
Address
| Phone: | +1 (408) 543-3370
Fax:
| email: | mfischer@broadcom.com
Abstract:
This document contains the consolidation of comments submitted by voters for LB115 that have been classified as belonging to the TGn letter ballot 115 MAC comment resolution adhoc committee.
This information is PROVISIONAL awaiting validation.

## Withdrawn
CID | Commenter | LB | Draft | Clause Number(C) | Page(C) | Line(C) | Type of Comment | Part of No Vote | Page | Line | Clause | Duplicate of CID | Resn Status | Assignee | Submission | Motion Number | Comment | Proposed Change | Resolution | Owning Ad-hoc | Comment Group | Ad-hoc Status | Ad-hoc Notes | Edit Status | Edit Notes | Edited in Draft | Last Updated | Last Updated By
5794 | Stephenson, Dave | 115 | 3 | 7.3.2.30 | 64 | 26 | T | Y | 64.26 | 26 | 7.3.2.30 |  | W | Matt F |  |  | While it is good that the aggregation concept has been added throughout this clause (i.e., there are multiple places where the phrase, "or A-MSDU" has been added), TSPECs have not yet been modified to allow the upper layers to specify whether it is permissible for the MAC to add the latency consequent to using aggregation (either A-MSDU or A-MPDU). The additional latency caused by aggregation can significantly add the the end-to-end latency experienced by realtime services (e.g., VoIP or video conferencing). | Use a reserved bit in the TS_Info field (e.g., b17) to indicate whether aggregation is permitted by the MAC. If the bit is set to 0, then either A-MSDU aggregation or A-MPDU aggregation is permitted for the TS; if the bit is set to 1, then neither A-MSDU nor A-MPDU aggregation is permitted for the TS. | Withdrawn | MAC | Withdrawn | [5 empty] | 2007-11-15 18:09 | MAC

## STBC
CID | Commenter | LB | Draft | Clause Number(C) | Page(C) | Line(C) | Type of Comment | Part of No Vote | Page | Line | Clause | Duplicate of CID | Resn Status | Assignee | Submission | Motion Number | Comment | Proposed Change | Resolution | Owning Ad-hoc | Comment Group | Ad-hoc Status | Ad-hoc Notes | Edit Status | Edit Notes | Edited in Draft | Last Updated | Last Updated By
5518 | Scarpa, Vincenzo | 115 | 3 | 9.2.5.5a | 104-105 | General | T | Y | 104.21 | 21 | 9.2.5.5a |  |  | Menzo |  |  | The text from line 60 of page 104 to line 10 of page 105 (especially the one in the NOTE at page 105 starting from line 6) clearly says that the mechanism to protect an STBC transmission, when it is initiated by a non-AP STA, is broken in presence of legacy or HT non-STBC capable stations. The idea to "create a non-resettable NAV" to solve the problem significantly complicates the protocol and it is highly inefficient (4 control frames could be required prior to transmit a single STBC frame in uplink). | In BSSs where not all the stations support STBC coding, allow STBC transmissions only in downlink. |  | MAC | STBC | [5 empty] | 2007-11-07 17:17 | MAC
5517 | Scarpa, Vincenzo | 115 | 3 | 9.2.5.5a | 104 | 24-25 | T | N | 104.24 | 24 | 9.2.5.5a |  |  | Menzo |  |  | When Dual CTS Protection field is set to 1, it is not clear if a non-AP station must start every TXOP with an RTS addressed to the AP even in the case it is transmitting a non-STBC coded frame. In this case RTS protection shouldn't be required since the station is behaving as a legacy or an HT non-STBC capable station. | Clarify. |  | MAC | STBC | [5 empty] | 2007-11-07 17:17 | MAC
5017 | Adachi, Tomoko | 115 | 3 | 9.2.5.5a | 104 | 63 | T | N | 104.63 | 63 | 9.2.5.5a |  |  | Menzo |  |  | "The AP does not set a NAV in this case, and will be able to respond to the following RTS. The NAV at receiving STAs is not updated by the RTS because its duration does not exceed the duration of the preceding CTS, and subsequently, the NAV cannot be reset during CTS2." These are results and do not give any requirements. | Delete the cited part. Or make them into a note. |  | MAC | STBC | [5 empty] | 2007-11-07 17:17 | MAC
5016 | Adachi, Tomoko | 115 | 3 | 9.2.5.5a | 104 | 63 | T | N | 104.63 | 63 | 9.2.5.5a |  |  | Menzo |  |  | "a non-resettable NAV". This is said to be set with a non-STBC CTS addressed to the AP, but it can be reset by CF-End. The word "non-resettable" doesn't make sense. | Delete "non-resettable". |  | MAC | STBC | [5 empty] | 2007-11-07 17:17 | MAC
5798 | Trainin, Solomon | 115 | 3 | 9.2.5.5a | 105 | 2 | T | N | 105.02 | 2 | 9.2.5.5a |  |  | Menzo |  |  | "This technique allows NAV protection to be established while preventing the AP from setting a NAV" | The sentence is not clear - AP involved in the transaction never asserts the NAV. Clarify or remove this sentence |  | MAC | STBC | [5 empty] | 2007-11-07 17:17 | MAC
5018 | Adachi, Tomoko | 115 | 3 | 9.2.5.5a | 105 | 2 | T | N | 105.02 | 2 | 9.2.5.5a |  |  | Menzo |  |  | "a non-resettable NAV". This is said to be set with a STBC CTS addressed to the AP, but it can be reset by CF-End. The word "non-resettable" doesn't make sense. | Delete "non-resettable". |  | MAC | STBC | [5 empty] | 2007-11-07 17:17 | MAC
5606 | Stephens, Adrian | 115 | 3 | 9.2.5.5a | 105 | 17 | T | Y | 105.17 | 17 | 9.2.5.5a |  |  | Menzo |  |  | "The STA indicates truncation of the TXOP by transmitting a CFEnd frame with the same modulation as the RTS." This should be true regardless of STBC. Another problem is exactly what comprises "modulation" - i.e., which of the many TXVECTOR parameters must be the same. Also it disagrees with 9.6.0e.3. | Make the language in 9.6.0e.3 cover the Dual CTS protection case as well. Remove the cited sentence. |  | MAC | STBC | [5 empty] | 2007-11-07 17:17 | MAC
5607 | Stephens, Adrian | 115 | 3 | 9.2.5.5a | 105 | 18 | T | Y | 105.18 | 18 | 9.2.5.5a |  |  | Menzo |  |  | "A TXOP holder that transmits a CF-End frame shall not initiate any further frame exchange sequences within the current TXOP." This should not be specific to STBC. | Move the cited sentence to before: "A non-AP STA that is not the TXOP holder shall not transmit a CF-End frame." in 9.13.6. |  | MAC | STBC | [5 empty] | 2007-11-07 17:17 | MAC
5367 | Ji, Lusheng | 115 | 3 | 9.2.6 | 129 | 46 | T | Y | 105.46 | 46 | 9.2.6 |  |  | Menzo |  |  | What if the dot11RTSThreshold setting conflicts with the dual CTS configuration? | clarify |  | MAC | STBC | [5 empty] | 2007-11-07 17:17 | MAC
5805 | Trainin, Solomon | 115 | 3 | 11.1.2.1 | 191 | 56 | T | N | 191.56 | 56 | 11.1.2.1 |  |  | Menzo |  |  | "The TBTT for the STBC Beacon frame shall be offset by half of a Beacon Interval from the TBTT of the Beacon frame with the STBC Beacon field set to 0. Except for the setting of the STBC Beacon field, TIM field and TSF field, all other fields inside the STBC Beacon frame shall be identical to the Beacon frame with the STBC Beacon field set to 0." Using second beacon under the same BSSID is complicated, and does not bring any benefit. The same result can be achieved for example using separate BSSID with STBC beacon that allows getting the same potential benefits of the STBC beacon w/o any complexity of the dual beaconing. There is no need to define dual beacon behavior for STBC beacon | Remove from the clause 11 text that defines the STBC beacon behavior |  | MAC | STBC | [5 empty] | 2007-11-07 17:17 | MAC
5120 | Chan, Douglas | 115 | 3 | 11.1.2.1 | 191 | 56-65 | T | Y | 191.56 | 56 | 11.1.2.1 |  |  | Menzo |  |  | The dual beacon method used to accodomate STBC transmissions would occupy too much of the medium's time and end up rendering lower network throughput performance. An additional alternative method is called for. Same thing with dual CTS. | Devise alternative method, additional to the current dual beacon and dual CTS methods, to accommodate efficient operations with STBC frames. |  | MAC | STBC | [5 empty] | 2007-11-07 17:17 | MAC
5806 | Trainin, Solomon | 115 | 3 | 11.2.1.5 | 194 | 57 | T | N | 194.57 | 57 | 11.2.1.5 |  |  | Menzo |  |  | "When the AP transmits an STBC DTIM or TIM Beacon frame, the AP shall re-transmit all broadcast/multicast frames that were transmitted following the non-STBC DTIM or TIM Beacon frame except that they are transmitted using the basic STBC MCS. It may be the case that a complete set of buffered broadcast/multicast frames is sent over a period of time during which non-STBC and STBC transmissions are interleaved, but the transition from non-STBC broadcast/multicast transmissions to STBC broadcast/multicast transmissions shall be preceded by the transmission of an STBC Beacon frame and the transition from STBC broadcast/multicast transmissions to non-STBC broadcast/multicast transmissions shall be preceded by the transmission of a non-STBC Beacon frame." Using second beacon under the same BSSID is complicated, and does not bring any benefit. The same result can be achieved for example using separate BSSID with STBC beacon that allows getting the same potential benefits of the STBC beacon w/o any complexity of the dual beaconing. There is no need to define dual beacon behavior for STBC beacon | Remove from the clause 11 text that defines the STBC beacon behavior |  | MAC | STBC | [5 empty] | 2007-11-07 17:17 | MAC
5706 | Stephens, Adrian | 115 | 3 | 11.2.1.7 | 198 | 11 | T | Y | 198.11 | 11 | 11.2.1.7 |  |  | Menzo |  |  | "An STBC-capable STA shall discard either all received broadcast/multicast Data frames that are STBC frames, or all received broadcast/multicast Data frames that are non-STBC frames. How it makes this decision is outside the scope of this standard." And the same statement at 198.38. This statement needs to be made outside the context of "Receive operation for STAs in PS mode" as a non-PS STBC STA would otherwise get duplicated group addressed data. | Move this statement somewhere where it is not limited to PS STA - perhaps as a new subclause after 9.2.9. |  | MAC | STBC | [5 empty] | 2007-11-07 17:17 | MAC

## Security
CID | Commenter | LB | Draft | Clause Number(C) | Page(C) | Line(C) | Type of Comment | Part of No Vote | Page | Line | Clause | Duplicate of CID | Resn Status | Assignee | Submission | Motion Number | Comment | Proposed Change | Resolution | Owning Ad-hoc | Comment Group | Ad-hoc Status | Ad-hoc Notes | Edit Status | Edit Notes | Edited in Draft | Last Updated | Last Updated By
5503 | Rosdahl, Jon | 115 | 3 | General |  |  | E | N |  |  | General |  |  | MattS |  |  | Juat a vote of confidence for the Editor for pointing out the error that will necessitate the need for Draft 4. Approve suggested change that is on the LB instruction sheet suggested_remedy | Follow suggested instructions from the LB114 Instruction sheet. |  | MAC | Security |  | EDITOR: 2007-10-29 11:02:49Z Transferred to MAC |  |  |  | 2007-11-13 19:04 | MAC
5327 | Harkins, Dan | 115 | 3 | 5.4.3.3 | 3 | 50 | T | Y | 3.5 | 50 | 5.4.3.3 |  |  | MattS |  |  | by dropping unprotected frames there is no way to resynchronize after one side has lost state. This same thing happened in IKE with the NOTIFY payload. | receipt of unprotected frames should create a hint to resynchronize. Unfortunately the key establishment protocol is heavy-weight and triggered by association but we have to use the tools we have. Ask for a submission if you're tempted to reject this comment because there is no submission. |  | MAC | Security | [5 empty] | 2007-11-13 19:04 | MAC
5328 | Harkins, Dan | 115 | 3 | 8.4.11 | 29 | 7 | T | Y | 29.07 | 7 | 8.4.11 |  |  | MattS |  |  | by dropping unprotected frames there is no way to resynchronize after one side has lost state. This same thing happened in IKE with the NOTIFY payload. | receipt of unprotected frames should create a hint to resynchronize. Unfortunately the key establishment protocol is heavy-weight and triggered by association but we have to use the tools we have. Ask for a submission if you're tempted to reject this comment because there is no submission. |  | MAC | Security | [5 empty] | 2007-11-13 19:04 | MAC
5116 | Chan, Douglas | 115 | 3 | 8 |  |  | T | Y | 96.01 | 1 | 8 |  |  | MattS |  |  | During the development leading up to D2.0, there were attempts to analyze the security implications of the text (see MAC Ad Hoc minutes at Melbourne ad hoc). However, it is not evident such efforts are repeated for D3.0. | Analyze the security implications of the text and address any weaknesses. |  | MAC | Security | [5 empty] | 2007-11-13 19:04 | MAC
5902 | Qian2, Luke | 115 | 3 | 8.1.5 | 96 | 12 | T | N | 96.12 | 12 | 8.1.5 |  |  | MattS |  |  | This restriction should not apply to HT STA running in legacy modes | add "when CCMP is advertised by the other STA or if the other STA includes an HT Capabilities element in its beacon and Probe messages" after "another HT STA" |  | MAC | Security | [5 empty] | 2007-11-13 19:04 | MAC
5387 | Kraemer, Bruce | 115 | 3 | 8.3.3.3.2 |  |  | T | N | 96.23 | 23 | 8.3.3.3.2 |  |  | MattS |  |  | Description of error: Submission 11-07/2252r2 (By Matt Smith) defines how the MAC Frame Control field Order subfield is masked during AAD construction in order to ensure legacy semantics regarding treatment of the order field by non-HT STA. The changes proposed and subsequently agreed to in TGn didn't quite achieve the intention of restoring legacy semantics to the treatment of the “order” bit. Location of error The baseline document P802.11-2007 contains Clause 8 dealing with Security. TGn Draft 3.00 proposes to amend a section of the baseline with the underlined text, as shown below, based upon the resolution as approved: 8.3.3.3.2 Construct AAD ….. a) FC – MPDU Frame Control field, with 1) Subtype bits (bits 4 5 6) masked to 0 2) Retry bit (bit 11) masked to 0 3) PwrMgt bit (bit 12) masked to 0 4) MoreData bit (bit 13) masked to 0 5) Protected Frame bit (bit 14) always set to 1 6) Order bit (bit 15) as follows: i) masked to 0 in all Data MPDUs containing a QoS Control field ii) set to 1 otherwise ….. The modification contains an error. The intent was to restore “legacy” semantics which were “unmasked”. | The modification contains an error. The intent was to restore “legacy” semantics which were “unmasked”. Entry 6 ii should read as written below: 6) Order bit (bit 15) as follows: i) masked to 0 in all Data MPDUs containing a QoS Control field ii) unmasked otherwise |  | MAC | Security | [5 empty] | 2007-11-13 19:04 | MAC
5600 | Stephens, Adrian | 115 | 3 | 8.3.3.3.2 | 97 | 7 | T | Y | 97.07 | 7 | 8.3.3.3.2 |  |  | MattS |  |  | The famous AAD bug. "6) Order bit (bit 15) as follows: i) masked to 0 in all Data MPDUs containing a QoS Control field ii) set to 1 otherwise" This does not preserve legacy semantics, which are that the order bit be unmasked. | Change "set to 1 otherwise" to "unmasked otherwise" |  | MAC | Security | [5 empty] | 2007-11-13 19:04 | MAC
5428 | Marshall, Bill | 115 | 3 | 8.3.3.3.2 | 97 | 7 | T | Y | 97.07 | 7 | 8.3.3.3.2 |  |  | MattS |  |  | change to keep legacy operation isn't quite right | change "set to 1 othewise" to "unmasked otherwise" |  | MAC | Security | [5 empty] | 2007-11-13 19:04 | MAC
5399 | Malinen, Jouni | 115 | 3 | 8.3.3.3.2 | 97 | 7 | T | Y | 97.07 | 7 | 8.3.3.3.2 |  |  | MattS |  |  | CCMP AAD construction was modified to force Order bit to be 1 in Data MPDUs that do not contain a QoS Control field. This behavior does not match with the behavior required by IEEE 802.11-2007 and consequently, this change would make all existing implementations non-compliant with the new standard should the 802.11n/D3.0 changes be approved in their current form. This would mean major interoperability issues with CCMP not working for non-HT non-QoS frames between stations that follow IEEE 802.11-2007 and stations that follow the amendent version with 802.11n/D3.0 definition. I cannot see how this kind of change could be acceptable in an amendment to IEEE 802.11. | Remove changes to the Order bit processing in AAD construction, i.e., return back to the existing behavior of AAD including the Order bit with the same value that was used in FC. Remove lines 3 through 7 on page 97 of 802.11n/D3.0. |  | MAC | Security | [5 empty] | 2007-11-13 19:04 | MAC
5296 | Fischer, Matthew | 115 | 3 | 8.3.3.3.2 | 97 | 7 | T | Y | 97.07 | 7 | 8.3.3.3.2 |  |  | MattS |  |  | Error in masking operation for Order bit. Item ii should be "order bit as found in frame, otherwise" | Change item a) 6) ii) to "order bit as found in frame, otherwise" |  | MAC | Security | [5 empty] | 2007-11-13 19:04 | MAC
5173 | Cole, Terry | 115 | 3 | 8.3.3.3.2 | 97 | 7 | T | Y | 97.07 | 7 | 8.3.3.3.2 |  |  | MattS |  |  | Error in description of use of Order Bit. | Change "set to 1 otherwise" to "unmasked otherwise." |  | MAC | Security | [5 empty] | 2007-11-13 19:04 | MAC
5297 | Fischer, Matthew | 115 | 3 | 8.3.3.3.2 | 97 | 20 | T | Y | 97.2 | 20 | 8.3.3.3.2 |  |  | MattS |  |  | The format and language here differs from previous fields. | Follow the formatting/structure as found in item a) and use the term "masked to 0" instead of "set to 0" |  | MAC | Security | [5 empty] | 2007-11-13 19:04 | MAC
5044 | Cam-Winget, Nancy | 115 | 3 | 8.4.4 | 98 | 36 | E | N | 98.36 | 36 | 8.4.4 |  |  | MattS |  |  | There are no beacons or probes in an IBSS as these are intentded to be non-AP STAs. Thus the negotiation occurs during the (re)association exchange. Suggest to reword the sentence to "An HT STA shall reject a (re)association if the peer HT STA negotiates TKIP as a choice for the pairwise cipher suite." | Included in the comment. |  | MAC | Security |  | EDITOR: 2007-10-29 11:11:52Z - Transferring to MAC to determine if this involves a technical change. |  |  |  | 2007-11-13 19:04 | MAC
5752 | Stephens, Adrian | 115 | 3 | 11.18 | 220 | 13 | T | Y | 220.13 | 13 | 11.18 |  |  | MattS |  |  | "The SME of an RSNA and HT-capable STA may choose to associate with an RSNA STA that has the SPP A-MSDU Capable subfield set to either 1 or 0, and the SPP A-MSDU Required field set to either 1 or 0." This is doubly redundant. The STA can already do this. And the "either 1 or 0" means that the conditions are both true. | Either make the point this is trying to make in an informative note, or remove the cited text. |  | MAC | Security | [5 empty] | 2007-11-13 19:04 | MAC
5753 | Stephens, Adrian | 115 | 3 | 11.18 | 220 | 40 | T | Y | 220.4 | 40 | 11.18 |  |  | MattS |  |  | "Shall discard received PP A-MSDU" STA1 cannot determine whether a received A-MSDU is PP or SPP protected. So it cannot discard received PP A-MSDUs, because it cannot distinguish them from SPP A-MSDUs. | Change to: "Shall discard (PP and SPP) A-MSDUs" and delete "Received SPP A-MSDU MIC will fail" |  | MAC | Security | [5 empty] | 2007-11-13 19:04 | MAC

## Recycled
CID | Commenter | LB | Draft | Clause Number(C) | Page(C) | Line(C) | Type of Comment | Part of No Vote | Page | Line | Clause | Duplicate of CID | Resn Status | Assignee | Submission | Motion Number | Comment | Proposed Change | Resolution | Owning Ad-hoc | Comment Group | Ad-hoc Status | Ad-hoc Notes | Edit Status | Edit Notes | Edited in Draft | Last Updated | Last Updated By
5645 | Stephens, Adrian | 115 | 3 | 9.15.1.2 | 148 | 2 | T | Y | 148.02 | 2 | 9.15.1.2 | [5 empty] | "An MTBA and MTBAR frame shall be transmitted using a non-A-MPDU frame." While this makes some sense for the MTBAR, it makes no sense to prevent aggregation of an MTBA with data, as this guarantees a performance penalty that is not present in the non-PSMP case (i.e. aggregate of BA and data is permitted in both directions during an RD exchange). | Remove "MTBA and" from the cited text, or delete the cited text. | MAC: 2007-11-13 20:16:09Z Accept | MAC | Recycled |  | Recycled as an ER at: 12/12/2007 15:13:48. Resolution Status was: A. Motion Number was: 276. See Edit Notes for details. MAC: 2007-11-13 20:16:14Z - unanimously accepted | ER | EDITOR: 2007-11-19 15:11:23Z A resolution of "accept" is not acceptable as the commenter provides a choice, and the resolution doesn't indicate which choice was selected. Seeing as this is in normative text, I have returned the comment to the MAC ad-hoc to provide an unambiguous resolution. |  | 2007-12-12 15:14 | EDITOR

## MP Frame
CID | Commenter | LB | Draft | Clause Number(C) | Page(C) | Line(C) | Type of Comment | Part of No Vote | Page | Line | Clause | Duplicate of CID | Resn Status | Assignee | Submission | Motion Number | Comment | Proposed Change | Resolution | Owning Ad-hoc | Comment Group | Ad-hoc Status | Ad-hoc Notes | Edit Status | Edit Notes | Edited in Draft | Last Updated | Last Updated By
5357 | Hart, Brian | 115 | 3 | 7.2.3.9a | 40 | 41 | T | N | 40.41 | 41 | 7.2.3.9a |  |  | Douglas Chan |  |  | MPs are now action frames. Purpose: master enablement for DFS, know how to send a probe request to all possible available APs, & harvesting RSSIs. MPs need to be compact to be even vaguely useful. These fields bloat the MP & don't help in any of its missions | Remove 11n extensions to the MP |  | MAC | MP Frame | [5 empty] | 2007-11-08 21:29 | MAC
5118 | Chan, Douglas | 115 | 3 | 7.3.2.52.2 | 69 |  | T | Y | 69 |  | 7.3.2.52.2 |  |  | Douglas Chan |  |  | There're various mention of Measurement Pilot having these subfields, is this still relevant? | Check and correct if necessary. |  | MAC | MP Frame | [5 empty] | 2007-11-08 21:29 | MAC

## MAC rates
CID | Commenter | LB | Draft | Clause Number(C) | Page(C) | Line(C) | Type of Comment | Part of No Vote | Page | Line | Clause | Duplicate of CID | Resn Status | Assignee | Submission | Motion Number | Comment | Proposed Change | Resolution | Owning Ad-hoc | Comment Group | Ad-hoc Status | Ad-hoc Notes | Edit Status | Edit Notes | Edited in Draft | Last Updated | Last Updated By
5024 | Adachi, Tomoko | 115 | 3 | 9.6.0e.3 | 112 | 8 | T | N | 112.08 | 8 | 9.6.0e.3 |  |  | Yuichi |  |  | "If operating during the 40MHz phase of PCO, then the CF_End control frame shall be sent at any rate within the BSSBasicMCSSet if the BSSBasicMCSSet is non-empty, and at one of rates in the MandatoryMCSSet if the BSSBasicMCSSet is empty." This is misleading because it looks as though if the BSSBasicMCSSet is not empty, you can select any rate from it. But if there is no MCS with the TXVECTOR parameter CH_BANDWIDTH set to HT_CBW40, then you cannot select from the BSSBasicMCSSet. The same thing applies to the MandatoryMCSSet. | Change it to "If operating during the 40 MHz phase of PCO, then the CF-End shall be sent at any rate within the BSSBasicMCSSet if there is any MCS in the BSSBasicMCSSet that meets the condition described in 11.16 (Phased Coexistence Operation), or else at one of the rates in the MandatoryMCSSet that meets the condition." |  | MAC | MAC rates | [5 empty] | 2007-11-13 19:03 | MAC
5369 | Ji, Lusheng | 115 | 3 | 9.6.0e.3 | 136 | 10 | T | N | 112.1 | 10 | 9.6.0e.3 |  |  | Yuichi |  |  | what is MandatoryMCSSet? |  |  | MAC | MAC rates | [5 empty] | 2007-11-13 19:03 | MAC
5520 | Scarpa, Vincenzo | 115 | 3 | 9.6.0e.4 | 112 | General | T | Y | 112.13 | 13 | 9.6.0e.4 |  |  | Yuichi |  |  | I guess the real issue is not whether the Control frame initializes the TXOP or is in the middle, the issue is always (i.e. regardless of the position within the TXOP) to maximize the probability that a Control frame (that is not a control response) can be understood by as much stations as possible and that the NAV is properly set everywhere in the BSS in order to minimize collisions. Always using a rate from the BSSBasicRateSet would significantly simplify the protocol with no losses in terms of performance (there is no significant gain in terms of transmission time in using HT format and modulation for so short frames) and higher robustness. | Remove the text in clause 9.6.0e.4 and use a common rule for all Control frames that are not Control response frames as suggested in the comment. |  | MAC | MAC rates | [5 empty] | 2007-11-13 19:03 | MAC
5521 | Scarpa, Vincenzo | 115 | 3 | 9.6.0e.5 | 112-114 | General | T | Y | 112.47 | 47 | 9.6.0e.5 |  |  | Yuichi |  |  | Same comment as CID 1885 of LB97. Too many rules/combinations. It is difficult to understand which Rate/MCS can be used for Control response frames during any frame exchange. The submission 07/2442r2 accepted during LB97 didn't solve the problem. Control frames are usually so short that allowing too many MCS/rates for their transmissions is useless since it doesn't add any benefit in terms of performance but it just increases the complexity of the protocol: limiting the choice to fewer mandatory rates/MCSs would solve the problem. | Suggest to define a BSSBasicControlMCSset including the MCSs that all 11n devices must support. Rates/MCSs for protection mechanisms and Control response frames should be chosen from this BSSBasicControlMCSset in case only 11n devices are associated to the BSS, from the BSSBasicRateSet in case there are legacy stations associated. As usual in the standard, in the case of control responses, the rule should be to transmit at the highest rate/MCS in the BSSBasicRateSet/BSSBasicControlMCSset parameter that is less than or equal to the rate/MCS of the previous frame. |  | MAC | MAC rates | [5 empty] | 2007-11-13 19:03 | MAC
5019 | Adachi, Tomoko | 115 | 3 | 9.6.0e.5.1 | 112 | 52 | T | N | 112.52 | 52 | 9.6.0e.5.1 |  |  | Yuichi |  |  | Here, the selection rules of a rate or MCS for a control response frame are described. However, it is described under the assumption that the HT PPDU/non-HT PPDU selection is already done for the control response frame, where the HT PPDU/non-HT PPDU selection is described in 9.6.0e.6. | Add a reference to see 9.6.0e.6 at the beginning. |  | MAC | MAC rates | [5 empty] | 2007-11-13 19:03 | MAC
5802 | Trainin, Solomon | 115 | 3 | 9.6.0e.5.1 | 113 | 1 | T | N | 113.01 | 1 | 9.6.0e.5.1 |  |  | Yuichi |  |  | "The modulation class of the control response frame shall be selected according to the following rules:" There is not rule for modulation class of HT-PPDU control response | Add c) If the Control Response frame is carrried in HT-PPDU the modulation class shall be HT PHY |  | MAC | MAC rates | [5 empty] | 2007-11-13 19:03 | MAC
5463 | Morioka, Yuichi | 115 | 3 | 9.6.0e.5.2 | 113 | 34 | T | Y | 113.34 | 34 | 9.6.0e.5.2 |  |  | Yuichi |  |  | Channel selection rules should be common to HT/non-HT PPDU, so this sentence should be moved up one subclause. | Move the sentence starting in line 34 of page 113 to line 12 of page 113. |  | MAC | MAC rates | [5 empty] | 2007-11-13 19:03 | MAC
5878 | Chaplin, Clint | 115 | 3 | 9.6.0e.5.2 | 114 | 1 | T | N | 114.01 | 1 | 9.6.0e.5.2 |  |  | Yuichi |  |  | "If there is no MCS that meets the condition in step 3), then repeat step 3) including the set of MCS with the NSS value that is one less than the NSS value found in step 2) from the CandidateMCSSet and continue likewise until step 3) produces a non-empty result." This, as written, may not converge. The problem is that you want to decrement the NSS value each time through the loop, and yet this sentence doesn't do that. | Fix the algorithm description. |  | MAC | MAC rates | [5 empty] | 2007-11-13 19:03 | MAC
5303 | Fischer, Matthew | 115 | 3 | 9.6.0e.5.2 | 114 | 1 | T | Y | 114.01 | 1 | 9.6.0e.5.2 |  |  | Yuichi |  |  | I believe that the very last item c) in this subclause should be either a step 4) for the last set of steps, or should somehow be adjusted to reference only item b) and not item a) - maybe a subclause split is in order. I.e. note that it refers to step 3), but there are at least two steps 3) in the subclause. | Clarify that the very last item c) in the subclause 9.6.0e.5.2 Control response frame MCS computation actually only applies to the last three numbered steps shown, and not to the numbered set of three steps shown above the last three |  | MAC | MAC rates | [5 empty] | 2007-11-13 19:03 | MAC
5370 | Ji, Lusheng | 115 | 3 | 9.6.0e.5.3 | 138 | 6 | T | N | 114.06 | 6 | 9.6.0e.5.3 |  |  | Yuichi |  |  | This alternative rate section adds more computation/complexity for rate selection. I can see there are some benefits for using the alternative rates, but if so why have this section in the standard with a very weak "may be used". | either change all "may" to "shall" or at least "should" in this section or just simply delete this section. |  | MAC | MAC rates | [5 empty] | 2007-11-13 19:03 | MAC
5464 | Morioka, Yuichi | 115 | 3 | 9.6.0e.6 | 114 | 59 | T | Y | 114.59 | 59 | 9.6.0e.6 |  |  | Yuichi |  |  | There is ambiguity what to do when both NDP and staggered sounding formats are supported by the responder. | Add statement in an appropriate place that when both NDP and staggered sounding formats are supported at both rx and tx, staggered shall be used. This would result in a change in line 59 of page 114, deleting the mention of NDP announcement field. |  | MAC | MAC rates | [5 empty] | 2007-11-13 19:03 | MAC
5803 | Trainin, Solomon | 115 | 3 | 9.6.0e.7 | 115 | 17 | T | N | 115.17 | 17 | 9.6.0e.7 |  |  | Yuichi |  |  | "the responding STA generates a response with the TXVECTOR parameter CH_BANDWIDTH set to either NON_HT_CBW20 or HT_CBW20" The terminology is not consistent with definitions of the table 9-2 Modulation classes | Change either direction to make it consistent |  | MAC | MAC rates | [5 empty] | 2007-11-13 19:03 | MAC
5826 | Vlantis, George | 115 | 3 | 9.6.0e.7 | 115 | 20 | T | Y | 115.2 | 20 | 9.6.0e.7 |  |  | Yuichi |  |  | The pharse "...rules in 9.6.0e.6…" is a poor reference. I only find one rule in 9.6.0e.6, and multiple exceptions. If "rules" in this phrase refers to all of 9.6.0.0e.6, then it should reference the entire clause. If it is refering to the rule with some subset of the exceptions, then it should specify which exceptions apply. If I am wrong and there is more than one rule in 9.6.0e.6, then this phrase should be clarified to "...all rules..." or "the following rules..." or "...any rule...". | Please clarify the "…rules in 9.6.0e.6…" reference. |  | MAC | MAC rates | [5 empty] | 2007-11-13 19:03 | MAC
5007 | Adachi, Tomoko | 115 | 3 | 9.6.2 | 117 | 35 | T | N | 117.35 | 35 | 9.6.2 |  |  | Yuichi |  |  | Not all the cases are covered in Table 9-2a. When MCS is 34, 35, 41-45, or 56-64, the modulation of stream 1 is 64-QAM, R=1/2. | Add a row for 64-QAM, R-1/2 in Table 9-2a. How about 48 Mbps for the non-HT reference rate for it? |  | MAC | MAC rates | [5 empty] | 2007-11-13 19:03 | MAC
5465 | Morioka, Yuichi | 115 | 3 | 9.6.2 | 117 | 36 | T | Y | 117.36 | 36 | 9.6.2 |  |  | Yuichi |  |  | Add a row for 64-QAM code rate = 1/2 as this combination is allowed for unequal modulation. | Add; 64-QAM, 1/2, 36(Mb/s) After line 34 page 117. |  | MAC | MAC rates | [5 empty] | 2007-11-13 19:03 | MAC

## MAC motion 115d
CID | Commenter | LB | Draft | Clause Number(C) | Page(C) | Line(C) | Type of Comment | Part of No Vote | Page | Line | Clause | Duplicate of CID | Resn Status | Assignee | Submission | Motion Number | Comment | Proposed Change | Resolution | Owning Ad-hoc | Comment Group | Ad-hoc Status | Ad-hoc Notes | Edit Status | Edit Notes | Edited in Draft | Last Updated | Last Updated By
5813 | van Zelst, Allert | 115 | 3 | 5.2.9 | 9 | 46 | T | N | 9.46 | 46 | 5.2.9 |  | C |  |  |  | Regarding "These features include...", where does "these" refer to? Probably the reference is meant to be to HT features in general and not to the PHY features discussed in the previous paragraph?! | Clarify by changing the sentense to "A HT STA has MAC features including…" | MAC: 2007-11-15 16:13:35Z Counter - change the sentence to begin with "An HT STA has MAC features including.." | MAC | MAC motion 115d | [5 empty] | 2008-01-14 01:15 | MAC
5899 | Qian2, Luke | 115 | 3 | 6.1.5 | 11 |  | T | N | 11.01 | 1 | 6.1.5 |  | R | Luke Qian |  |  | There is a potential DOS attack identified on the receiving side of the data plane | change the order of "block ack reordering" and "MPDU decryption and intergrity" | MAC: 2008-01-11 10:17:55Z Reject - as follows: It is accepted that a denial of service (DoS) attack exists in which a forger generates Data MPDUs with an arbitrary SN, forcing a STA to consider validly sent MPDUs to be outside its BA window. The proposed change correctly addresses this attack. However, the same DoS attack also exists as a replay attack. In this case the hacker captures a single encrypted Data MPDU addressed to the victim. It then replays this MPDU as much as it wants to, while changing its SN field. Because the SN field is not part of the AAD, this MPDU continues to pass through the integrity check logic, and will still cause the Block Ack receiver buffer to be flushed. Eventually the problematic MPDU reaches the replay logic, where it is discarded - but not before the damage to the BlockAck buffer has been done. Given that the proposed solution does not fully addfress the attack on the block ack reordering buffer. | MAC | MAC motion 115d |  | MAC: 2008-01-11 10:18:26Z - rejected by a vote of 6 to 1 |  |  |  | 2008-01-14 01:15 | MAC
5417 | Marshall, Bill | 115 | 3 | 7.3.2 | 56 | 33 | T | Y | 56.33 | 33 | 7.3.2 |  | C | Adrian |  |  | Length in Table 7-26 includes the Element ID and length, so is minimum 2 (or 3 if the IE contains any data at all) | adjust entries in Length column of Table 7-26 | MAC: 2007-11-28 21:09:46Z Counter - accept in principle - Make changes as shown in 11-07/2935r0, which adjust the length of the "Extended Capabilities" element to be 3 octets. | MAC | MAC motion 115d |  | MAC: 2007-11-28 21:09:55Z - countered unanimously |  |  |  | 2008-01-14 01:15 | MAC
5289 | Fischer, Matthew | 115 | 3 | 7.3.2 | 56 | 34 | T | Y | 56.34 | 34 | 7.3.2 |  | C | Adrian |  |  | What scared the white matter out of our skulls such that we are now afraid to give the length as a range of possible values directly, but leaves us willing to do so in a discreetly placed note? How is that an improvement? | Restore a sense of sanity to the standard by allowing elements to have variable lengths in the last column of the table, eliminating the requirement for a secret note to be exchanged in a back alleyway in such an indirect manner as to be completely missed by most readers of the specification. | MAC: 2007-11-28 21:10:53Z Counter - Make changes as shown in 11-07/2935r0, which replace the note with a mechanism that unambiguously labels which elements are extensible, and provides normative behaviour for the parsing of such elements. | MAC | MAC motion 115d |  | MAC: 2007-11-28 21:10:59Z - countered unanimously |  |  |  | 2008-01-14 01:15 | MAC
5418 | Marshall, Bill | 115 | 3 | 7.3.2 | 57 | 10 | T | Y | 57.1 | 10 | 7.3.2 |  | R | Adrian |  |  | Every information element is subject to change in future amendments to the standard, and if changed, the length will likely change too. It is not necessary to specifically identify three of the information elements for which this is true, as it is true for all the others too | delete the NOTE at lines 10-12. Delete "See NOTE" in Table 7-26 entries on page 56. Future amendments need to remember to update these entries along with the definition of the IE. | MAC: 2007-11-28 21:11:42Z Reject - The issue here is one of backwards compatibility. There is currently no normative behaviour associated with how an element can be extended. One reasonable interpretation is “I have received an element of length greater than the permitted maximum value. This is therefore an invalid element and should be discarded.” This is the same reasoning used to justify the creation of the control wrapper frame to avoid exposing legacy STAs to control frames of an unexpected length. The point is that we don’t know what all legacy implementations do unless there is normative behaviour that deals with the situation. Future amendments looking back on TGn will clearly know which elements can be extended because this is indicated in table 7-26. The edits in submission 11-07/2935r0 introduce a clearer marking of extensibility, togther with normative behaviour at the receiver, which should enable future amendments to extend elements marked extensible with confidence. | MAC | MAC motion 115d |  | MAC: 2007-11-28 21:11:45Z - rejected unanimously |  |  |  | 2008-01-14 01:15 | MAC
5361 | Hart, Brian | 115 | 3 | 7.3.2 | 57 | 13 | T | N | 57.13 | 13 | 7.3.2 |  | C | Adrian |  |  | 11n should define extensible parsing rules for their frames, elements and subelements such that if extra fixed fields or subelements are added, legcy stations do not break | Define extra octets in frames, elements and subelements to be treated as reserved | MAC: 2007-11-28 21:12:08Z Counter - Make changes as shown in 11-07/2935r0. This establishes normative behaviour that ensures that “legacy HT STA” will successfully receive elements marked as “extensible” and that a future revision or amendment chooses to extend. This is preferable to creating a sub-element structure, which increases complexity and adds on-the-air overhead. It is also preferable to defining extra octets as reserved as these add on-the-air overhead | MAC | MAC motion 115d |  | MAC: 2007-11-28 21:12:11Z - countered unanimously |  |  |  | 2008-01-14 01:15 | MAC
5579 | Stephens, Adrian | 115 | 3 | 7.3.2.2 | 58 | 24 | T | N | 58.24 | 24 | 7.3.2.2 |  | C |  |  |  | According to the clause 10 interfaces, there is no parameter to specify non-basic values for the BSS membership selector. So the rightmost column of table 7-26a has no purpose. | I think we can at least remove the "Interpretation if this BSS membership selector value is included, but is not indicated as “basic” in either the supported rates element or extended supported rates element" Column of table 7-26a. | MAC: 2008-01-11 02:00:42Z Counter - Make changes for this CID as indicated in 11-08/0040r1 | MAC | MAC motion 115d |  | MAC: 2008-01-11 02:00:22Z - Unanimously approved in MAC ad-hoc 2008-01-10. |  |  |  | 2008-01-14 01:15 | MAC
5292 | Fischer, Matthew | 115 | 3 | 7.3.2.21.8 | 59 | 13 | T | Y | 60.13 | 13 | 7.3.2.21.8 |  | A |  |  |  | There is a leftover CID identifier in table 7-29c. There are two others in the document as well. A search for "(#" found three total. | Remove any CID identifiers that remain in the document. The other two are in 7.4.7a.1a and 9.15.1.2 | MAC: 2008-01-11 02:01:09Z Accept | MAC | MAC motion 115d |  | MAC: 2008-01-11 02:00:22Z - Unanimously approved in MAC ad-hoc 2008-01-10. |  |  |  | 2008-01-14 01:15 | MAC
5419 | Marshall, Bill | 115 | 3 | 7.3.2.25.3 | 62 | 43 | T | Y | 62.43 | 43 | 7.3.2.25.3 |  | C |  |  |  | SPP A-MSDU is shown as bit 11 in the figure but as bit 12 in the text | make consistent | MAC: 2008-01-11 02:01:37Z Counter - Make changes for this CID as indicated in 11-08/0040r1 | MAC | MAC motion 115d |  | MAC: 2008-01-11 02:00:22Z - Unanimously approved in MAC ad-hoc 2008-01-10. |  |  |  | 2008-01-14 01:15 | MAC
5378 | Kakani, Naveen | 115 | 3 | 7.3.2.52.2 | 69 | 44-45 | T | Y | 69.44 | 44 | 7.3.2.52.2 |  | R |  |  |  | Allow PSMP capable STAs to use PSMP in IBSS mode of operation (this was allowed in earlier TGn Drafts) | The intent is to have the aggregation mechanism available in the standard. Based on the need leave it to the devices if they want to use it or not. Will have a submission to include changes in the Draft text to allow PSMP usage in IBSS mode (although it would be limited usage because of lack of TSPECS in IBSS mode). | MAC: 2008-01-11 07:14:18Z Reject - Use of PSMP in IBSS has limited use case | MAC | MAC motion 115d |  | MAC: 2008-01-11 07:14:49Z - rejected unanimously |  |  |  | 2008-01-14 01:15 | MAC
5287 | Fischer, Matthew | 115 | 3 | 7.3.2.52.5 | 73 | 16 | T | Y | 73.16 | 16 | 7.3.2.52.5 |  | C |  |  |  | Shouldn't there be a difference described for the meaning of this field depending on who is transmitting it? I.e. when the AP transmits it, isn't this a requirement for what a STA needs to be capable of doing? | Modify the description of PCO Transition Time in the table to reflect the fact that when the AP sends the field, it represents a bar that STA have to pass under. | MAC: 2008-01-11 02:02:10Z Counter - Make changes for this CID as indicated in 11-08/0040r1 | MAC | MAC motion 115d |  | MAC: 2008-01-11 02:00:22Z - Unanimously approved in MAC ad-hoc 2008-01-10. |  |  |  | 2008-01-14 01:15 | MAC
5589 | Stephens, Adrian | 115 | 3 | 7.3.2.53 | 78 | 5 | T | N | 78.05 | 5 | 7.3.2.53 |  | A | Adrian |  |  | "The length of this element is not fixed to allow extension. The size of this element depends on the number of fields that are included." I think this has the potential to confuse. Strictly, the second sentence could be interpreted as providing license to transmit a truncated element. I believe this is not the intent. The mechanism we have used in Table 26 makes this element extensible by future amendments, so these sentences are both harmful and unnecessary. | Remove cited text. | MAC: 2007-11-28 21:12:27Z Accept | MAC | MAC motion 115d |  | MAC: 2007-11-28 21:12:28Z - accepted unanimously |  |  |  | 2008-01-14 01:15 | MAC
5423 | Marshall, Bill | 115 | 3 | 7.3.2.53 | 78 | 8 | T | Y | 78.08 | 8 | 7.3.2.53 |  | C |  |  |  | Was LB97/1075 normative statements don't belong in clause 7 Resolution given was: EDITOR: 2007-03-26 09:42:55Z Reject - Agree in general that shalls should not be present in clause 7. However, there are 19 of them in REVma, this "shall" relates directly to interpretation of structure, and there is no obvious home elsewhere. Therefore, in this case, it is preferable to keep the shall. The fact that 19 "shalls" remain in clause 7 in REVma is irrelevent, and merely means 19 comments are needed to TGmb. Definition of procedures do not belong in clause 7, only definition of the encodings of messages. | remove the "shall" | MAC: 2008-01-11 02:02:41Z Counter - Make changes for this CID as indicated in 11-08/0040r1 | MAC | MAC motion 115d |  | MAC: 2008-01-11 02:00:22Z - Unanimously approved in MAC ad-hoc 2008-01-10. |  |  |  | 2008-01-14 01:15 | MAC
5379 | Kakani, Naveen | 115 | 3 | 7.3.2.53 | 79 | 26-44 | T | Y | 79.26 | 26 | 7.3.2.53 |  | C | Naveen K |  |  | I don't know if it is possible to actually use the setting for S-PSMP and Service Interval Granularity fields in IBSS mode. During the discussion I thought it might be okay but now I am not sure if that is even feasible. | I will have a submission to address the issue of use of S-PSMP in IBSS mode (no TSPECS). | MAC: 2008-01-11 07:17:07Z Counter - see resolution for CID 5592 | MAC | MAC motion 115d |  | MAC: 2008-01-11 07:17:25Z - countered unanimously |  |  |  | 2008-01-14 01:15 | MAC
5592 | Stephens, Adrian | 115 | 3 | 7.3.2.53 | 79 | 26 | T | Y | 79.26 | 26 | 7.3.2.53 |  | A |  |  |  | S-PSMP cannot be used in an IBSS, so it should be reserved in an IBSS. | Change "reserved in IBSS" to Y for S-PSMP. Likewise for the Service Interval Granularity field. | MAC: 2008-01-11 07:16:47Z Accept | MAC | MAC motion 115d |  | MAC: 2008-01-11 07:16:49Z - accepted unanimously |  |  |  | 2008-01-14 01:15 | MAC
5004 | Adachi, Tomoko | 115 | 3 | 7.3.2.53 | 79 | 32 | T | N | 79.32 | 32 | 7.3.2.53 |  | C |  |  |  | S-PSMP Support bit is reserved in IBSS but the encoding describes only the case in an AP. | Change "AP" appearing in two places of the encoding column of S-PSMP Support bit to "STA." Or, change the reserved in IBSS ? columns of S-PSMP Support and Service Interval Granularity fields to Y. | MAC: 2008-01-11 07:17:51Z Counter - Change "AP" appearing in two places of the encoding column of S-PSMP Support bit to "STA." | MAC | MAC motion 115d |  | MAC: 2008-01-11 07:18:06Z - Countered unanimously |  |  |  | 2008-01-14 01:15 | MAC
5294 | Fischer, Matthew | 115 | 3 | 7.4a.2 | 93 | 7 | T | Y | 93.07 | 7 | 7.4a.2 |  | R |  |  |  | How did we lose the description of the reserved field? Is it because there is a standard description elsewhere? If so, could we have a reference? | Put a reference in the description column of the reserved field row of table 7-57p - the reference pointing to the statement in the last paragraph of subclase 7.1.1 | MAC: 2008-01-11 02:03:04Z Reject - In reply to the commenter, the convention that defines the meaning of “reserved” is in 7.1.1 (Conventions) (baseline) thus: “Reserved fields and subfields are set to 0 upon transmission and are ignored upon reception.” | MAC | MAC motion 115d |  | MAC: 2008-01-11 02:00:22Z - Unanimously approved in MAC ad-hoc 2008-01-10. |  |  |  | 2008-01-14 01:15 | MAC
5219 | Ellis, Mike | 115 | 3 | 7.4a.2 | 93 | 35 | E | N | 93.35 | 35 | 7.4a.2 |  | C | Adrian |  |  | The schematic for the CRC generator in figure 7-101m includes a switch element on the output of delay C7 selecting between the serial output buffer and the XOR operator. I am not certain that this is the correct intent. | Replace the switch element in figure 7-101m with a direct link between C7 and both the XOR element and the serial output buffer. | MAC: 2007-11-28 21:16:34Z Counter - Edit figures 7-101m and 20-8 as shown in 11-07/2938r0 under CID 5219. | MAC | MAC motion 115d |  | MAC: 2007-11-28 21:16:44Z - countered unanimously EDITOR: 2007-10-29 11:19:14Z - transferred to MAC as this requires technical interpretion. |  |  |  | 2008-01-14 01:15 | MAC
5599 | Stephens, Adrian | 115 | 3 | 7.4a.3 | 93 | 58 | T | Y | 93.58 | 58 | 7.4a.3 |  | C |  | 11-08/0040r1 and 11-07-2978r0 |  | "The A-MPDU shall only contain MPDUs as described in Table 7-57q (A-MPDU contents using HT-immediate Block Ack), Table 7-57r (A-MPDU contents using HT-delayed Block Ack), and Table 7-57s (A-MPDU contents using MTBA/PSMP)." It is unclear exactly what this means. One interpretation is that any MPDU from any of these tables is valid in any A-MPDU. That is clearly not the intent. The MTBA/PSMP table is probably intended to be exclusive. However it is not clear whether the other tables are intended to be exclusive. For example can a "normal" A-MPDU containing data+Implicit BAR also contain a delayed BAR? | Clearly indicate whether these tables are exclusive or not. To indicate exclusivity language such as "An A-MPDU transmitted within a PSMP sequence shall only contain MPDUs as described in Table 7-57s (A-MPDU contents using MTBA/PSMP). Otherwise, an A-MPDU shall only contain MPDUs as described in one of the following tables: Table 7-57q (A-MPDU contents using HT-immediate Block Ack) or Table 7-57r (A-MPDU contents using HT-delayed Block Ack)." However, this doesn't provide a use for the explicit feedback or No Ack cases. Again, it is not clear if the explicit feedback A-MPDU is intended to be exclusive or not - i.e., whether it can be included with data under any ack policy. I recommend that these tables be restructured into a smaller number of mutually exclusive tables: 1. When an immediate response is permitted. 2. When no immediate response is permitted. 3. PSMP. | MAC: 2008-01-11 07:07:56Z Counter - Make changes found in submission 11-08-0040r2 related to 7.4a.3 that simply, clarify the A-MPDU contents tables and submission 11-07-2978r1 that address inconsistencies between the contents of the A-MPDU contents tables and the reverse direction rules. | MAC | MAC motion 115d |  | MAC: 2008-01-11 07:10:39Z - countered unanimously MAC: 2008-01-11 02:00:22Z - Discussed in MAC ad-hoc 2008-01-10, but a number o fopen issues remain. Needs further work. |  |  |  | 2008-01-14 01:15 | MAC
5515 | Scarpa, Vincenzo | 115 | 3 | 9.1.5 | 101 | 32 | E | N | 101.32 | 32 | 9.1.5 |  | C | Adrian |  |  | MPDU-ACK exchange is never defined in the Draft. | Define. | MAC: 2007-11-28 21:18:08Z Counter - editor shall make changes showin for CID 5515 within submission 11-07-2938r0 | MAC | MAC motion 115d |  | MAC: 2007-11-28 21:18:59Z - countered unanimously EDITOR: 2007-10-29 11:43:09Z - transferring to the MAC ad-hoc as the editor is not sure whether the comment is asking for a technical change or not. |  |  |  | 2008-01-14 01:15 | MAC
5601 | Stephens, Adrian | 115 | 3 | 9.2.3.2 | 102 | 6 | T | N | 102.06 | 6 | 9.2.3.2 |  | C | Adrian |  |  | The baseline states: "The PIFS shall be used only by STAs operating under the PCF to gain priority access to the medium at the start of the CFP or by a STA to transmit a Channel Switch Announcement frame." We have added other uses of PIFS in our amendment. They should be listed here. | Add to this the cases when PIFS is used in TGn. | MAC: 2008-01-11 01:35:04Z Counter - editor shall make changes showin for CID 5601 within submission 11-07-2938r4 | MAC | MAC motion 115d |  | MAC: 2008-01-11 01:35:52Z - Rediscussed and approved unanimously 2008-01-10 MAC: 2007-11-28 21:19:36Z - countered unanimously |  |  |  | 2008-01-14 01:15 | MAC
5516 | Scarpa, Vincenzo | 115 | 3 | 9.2.5.4 | 103 | 34-39 | T | Y | 103.34 | 34 | 9.2.5.4 |  | C | Yuichi |  |  | The situation when L-SiG Duration and MAC Duration endpoints are different is the typical case for the 802.11 protocol even when L-SIG TXOP protection is not used. It is not clear why only L-SIG TXOP capable stations can be allowed to reset their NAV. Such behaviour could cause unfairness with legacy and HT stations that do not support L-SIG TXOP protection. | Remove the quoted text. | MAC: 2008-01-12 01:15:43Z Counter - according to the definition found in page 141 line 62 of D3.02, L-SIG Duration is only defined when the L_LENGTH value extends beyond the actual packet, i.e. only when L-SIG TXOP is used. Therefore, the unfairness pointed out , only exists when a) L-SIG TXOP is used b) When the RTS/CTS handshake fails In discussion for resolution to D2.0, the TG have decided that the use of wasted medium is more important, which is the same rationale for allowing "optional" NAV reset in the original 802.11. To add clarity, add the following after the quoted text; "For details of L-SIG Duration see 9.13.5 L-SIG TXOP protection." | MAC | MAC motion 115d |  | MAC: 2008-01-12 01:16:06Z - countered unanimously |  |  |  | 2008-01-14 01:15 | MAC
5602 | Stephens, Adrian | 115 | 3 | 9.2.5.4 | 103 | 35 | T | N | 103.35 | 35 | 9.2.5.4 |  | A | Yuichi |  |  | The reference to 9.13.5.2 is wrong. It should refer to 9.13.5.4 L-SIG TXOP protection NAV update rule. | Correct it to refer to 9.13.5.4 L-SIG TXOP protection NAV update rule. | MAC: 2008-01-12 01:16:38Z Accept | MAC | MAC motion 115d |  | MAC: 2008-01-12 01:16:38Z - accepted unanimously |  |  |  | 2008-01-14 01:15 | MAC
5155 | Chu, Liwen | 115 | 3 | 9.2.5.5 | 103 | 47 | T | Y | 103.47 | 47 | 9.2.5.5 |  | R | Adrian |  |  | The beamforming and link adaptation frames may also be sent after a STA has contended for the channel. | Change the sentence to the following: Once the STA has contended for the channel, that STA shall continue to send fragments until either all fragments of a single MSDU, A-MSDU or MMPDU along with any frames required for beamforming or link adaptation have been sent, an acknowledge is not received... | MAC: 2007-11-28 21:20:09Z Reject - A STA that is sending any frames related to beamforming or link adaptation is doing so as TXOP holder or responder. As such, its channel access rules are defined in 9.9 (HCF). It is therefore not necessary to modify 9.2.5.5. (See also 11-07-2938r0) | MAC | MAC motion 115d |  | MAC: 2007-11-28 21:20:13Z - rejected unanimously |  |  |  | 2008-01-14 01:15 | MAC
5156 | Chu, Liwen | 115 | 3 | 9.2.5.5 | 104 | 1 | T | Y | 104.01 | 1 | 9.2.5.5 |  | R | Adrian |  |  | A STA shall also transmit after the SIFS under the following condition during a fragment burst: -- The source STA has received the acknowledge for the last fragment, has frames for beamforming or link adaptation. | Please change the text accordingly. | MAC: 2007-11-28 21:20:47Z Reject - A STA that is sending any frames related to beamforming or link adaptation is doing so as TXOP holder or responder. As such, its channel access rules are defined in 9.9 (HCF). It is therefore not necessary to modify 9.2.5.5. (see also 11-07-2938r0) | MAC | MAC motion 115d |  | MAC: 2007-11-28 21:20:50Z - rejected unaimously |  |  |  | 2008-01-14 01:15 | MAC
5604 | Stephens, Adrian | 115 | 3 | 9.2.5.5a | 104 | 22 | T | N | 104.22 | 22 | 9.2.5.5a |  | C | Adrian |  |  | The sequences described in 9.2.5.5a are sufficiently complex they would benefit from illustrative figures. | Add illustrative figures. | MAC: 2008-01-11 01:27:31Z Counter - make changes as shown in 11-07/2938r4, which add two figues and accompanying text. | MAC | MAC motion 115d |  | MAC: 2008-01-11 01:41:42Z - Unanimous 2008-01-10 |  |  |  | 2008-01-14 01:15 | MAC
5605 | Stephens, Adrian | 115 | 3 | 9.2.5.5a | 104 | 55 | T | Y | 104.55 | 55 | 9.2.5.5a |  | C | Adrian |  |  | "The AP may continue PIFS after the CTS, but shall not continue if PIFS idle medium time is not detected immediately following the transmission of the CTS." This statement is internally inconsistent. A STA that has transmitted a CTS takes a finite amount of time in our architecture to turn the radio around (aRXTXTurnaroundTime) and a finite amount of time to measure CCA (CCAdel) and a finite amount of time to turn the radio around ready to transmit again. If it requires the medium to be idle for the whole of the PIFS, the earliest it can transmit the following frame is: (see figure 9-12): PIFS + 2xRx/Tx + CCAdel + M2, or PIFS + 10us. | If we want to keep the PIFS timing we need to say: "The AP may continue PIFS after the CTS, if the medium is idle at the TxPIFS slot boundary (defined in 9.2.10) after the transmission of the CTS." Likewise scan the draft for all uses of PIFS and make similar changes where they mention "sensed idle for PIFS". | MAC: 2007-11-28 21:22:25Z Counter - accept in principle - editor shall make changes as shown for CID 5605 within submission 11-07-2938r0 | MAC | MAC motion 115d |  | MAC: 2007-11-28 21:23:03Z - countered unanimously |  |  |  | 2008-01-14 01:15 | MAC
5299 | Fischer, Matthew | 115 | 3 | 9.2.5.5a | 105 | 43 | T | Y | 105.43 | 43 | 9.2.5.5a |  | C | Adrian |  |  | Grammar - "to the STA" or "for the STA"? i.e. "a matter…..for the STA" | I think that it should be "for the STA" | MAC: 2007-11-28 21:23:24Z Counter - change to "at the STA" as shown in the edit for CID 5299 wtihin submission 11-07-2938r0. | MAC | MAC motion 115d |  | MAC: 2007-11-28 21:23:53Z - countered unaimously |  |  |  | 2008-01-14 01:15 | MAC
5222 | Engwer, Darwin | 115 | 3 | 9.4 | 106 | 60 | T | Y | 106.6 | 60 | 9.4 |  | R | Adrian |  |  | The air-interference protection afforded by dot11FragmentationThreshold and the resulting MSDU fragmentation is derived from limiting the corresponding amount of time a single MPDU (via a PSDU) can occupy the medium. As the 802.11 capable data rates continue to increase the value of specifying this threshold in octects decreases. What is really needed is a threshold based on time so that the MSDU can be fragmented only if it will exceed the time threshold _based on the data rate at which the frame will be transmitted_. For example, at 1 Mbps one might set dot11FragmentationThreshold to 550, but that protection is not needed if the frame is transmitted at 150 Mbps. Similar protection would only be required at 150 Mbps if the MSDU (or A-MSDU or A-MPDU) was many times longer, yielding an effective on-air time interval comparable to sending 550 octects at 1 Mbps. | Change the dot11FragmentationThreshold specification from an octect count to a time value that results in different fragmentation octect count thresholds, one for each data rate. | MAC: 2008-01-11 06:13:25Z Reject - see notes in 11-07-2938r5 for more detail. | MAC | MAC motion 115d |  | MAC: 2008-01-11 06:15:52Z - rejected unanimously |  |  |  | 2008-01-14 01:15 | MAC
5304 | Fischer, Matthew | 115 | 3 | 9.6 | 108 | 28 | T | Y | 108.28 | 28 | 9.6 |  | R | Adrian |  |  | And what a thing of beauty it is! | Nice work! | MAC: 2007-11-28 21:24:44Z Reject - The comment does not indicate a problem that needs to be resolved, neither does it indicate a change to the draft amendment. | MAC | MAC motion 115d |  | MAC: 2007-11-28 21:24:47Z - rejected unanimously |  |  |  | 2008-01-14 01:15 | MAC
5486 | Petranovich, James | 115 | 3 | 9.6.0a | 109 | 44 | T | N | 109.44 | 44 | 9.6.0a |  | R | Yuichi |  |  | Clause 17,18,19, and 20 are mentioned in discussing TxTime. What aobut clause 15? | Add clause 15. | MAC: 2008-01-12 01:22:05Z Reject - this is out of scope for TGn and technically incorrect because clause 15 does not provide PLME_TXTIME primitive. | MAC | MAC motion 115d |  | MAC: 2008-01-12 01:22:33Z - rejected unanimously |  |  |  | 2008-01-14 01:15 | MAC
5608 | Stephens, Adrian | 115 | 3 | 9.6.0b | 109 | 57 | T | Y | 109.57 | 57 | 9.6.0b |  | A | Yuichi |  |  | "The BasicMCSSet field of the HT Information element shall indicate which MCS values are supported by all HT STAs in a BSS." This is a normative requirement across multiple STAs - which is not possible. | Replace with: "The BasicMCSSet field of the HT Information element indicates which MCS values are supported by all HT STAs in a BSS." | MAC: 2008-01-12 01:23:59Z Accept | MAC | MAC motion 115d |  | MAC: 2008-01-12 01:24:00Z - accepted unanimously |  |  |  | 2008-01-14 01:15 | MAC
5533 | Smith, Matt | 115 | 3 | 9.6.0b | 109 | 62 | E | N | 109.62 | 62 | 9.6.0b |  | C | Yuichi |  |  | The following paragraph is confusingly-worded: "In 9.6.0d (Rate selection for Data and Management frames (#2164)) and 9.6.0e (Rate selection for control frames) when a MCS from the BSSBasicMCSSet is required and the BSSBasicMCSSet is empty, the STA shall select a rate from the BSSBasicRateSet. (#2179)" | It would read better to just put a "(see 9.6.0d and 9.6.0e)" at the end and strike the "In 9.6.0d (Rate selection for Data and Management frames (#2164)) and 9.6.0e (Rate selection for control frames)" from the lead-in. | MAC: 2008-01-12 01:26:22Z Counter - deletion of the reference may change the context of the sentence. To clarify, reword thus; “When a MCS from the BSSBasicMCSSet is required in 9.6.0d and 9.6.0e but the BSSBasicMCSSet is empty, the STA shall select - See also resolution to CID 5300 and 5461. | MAC | MAC motion 115d |  | MAC: 2008-01-12 01:26:34Z - countered unanimously EDITOR: 2007-11-01 07:58:01Z - Removal of these references might be the correct option, but it is changing the scope of this normative statement. Transferring to MAC to determine if this has any unwanted side effects. |  |  |  | 2008-01-14 01:15 | MAC
5300 | Fischer, Matthew | 115 | 3 | 9.6.0b | 109 | 64 | T | Y | 109.64 | 64 | 9.6.0b |  | C | Yuichi |  |  | Isn't the following expressed in the subsequent subclauses: "when a MCS from the BSSBasicMCSSet is required and the BSSBasicMCSSet is empty, the STA shall select a rate from the BSSBasicRateSet." plus - in those subclauses the question of what to do when both sets are empty is answered. | Change "shall select" in the cited text to "selects" - maybe consider adding declarative (non-normative) text to mention the double-empty case falling to mandatory rates as well. | MAC: 2008-01-12 02:12:00Z Counter - editor shall makes changes shown in 11-07-2992r2 for CID 5300 | MAC | MAC motion 115d |  | MAC: 2008-01-12 02:12:30Z - countered unanimously |  |  |  | 2008-01-14 01:15 | MAC
5461 | Morioka, Yuichi | 115 | 3 | 9.6.0d | 109 | 65 | T | Y | 109.65 | 65 | 9.6.0b |  | C | Yuichi |  |  | When a frame is to be sent in a MCS from a BasicMCS, the HT/non-HT PPDU selection is already concluded. Therefore forcing it to be sent in BasicRate when BasicMCS is empty will contradict with the PPDU selection rules defined in subclause 9.6.0e.6. Therefore change "rate" to "MCS" and "BSSBasicRateSet" to "Mandatory MCS Set" | As suggested. | MAC: 2008-01-12 02:09:58Z Counter - accept in principle. Reword the quoted sentence as follows, "In 9.60d (Rate selection for Data and Managemet frames) and 9.6.0e (Rate selection for control frames) when a MCS from the BSSBasicMCSSset parameter is required and the BSSBasicMCSSet parameter is empty, the STA shall select an MCS from one of the mandatory MCSs corresponding to single spatial stream." | MAC | MAC motion 115d |  | MAC: 2008-01-12 02:10:08Z - countered unanimously |  |  |  | 2008-01-14 01:15 | MAC
5301 | Fischer, Matthew | 115 | 3 | 9.6.0c | 110 | 7 | T | Y | 110.07 | 7 | 9.6.0c |  | C | Yuichi |  |  | Should have the word "term" in this sentence for clarity when reading the next sentence. | Add "term" as appropriate to allow an explicit connection between the nouns of the sentences in the two paragarphs of this subclause. | MAC: 2008-01-12 02:10:31Z Counter - add the word "term" after the first "The" in 110.36 in D3.02 | MAC | MAC motion 115d |  | MAC: 2008-01-12 02:10:51Z - countered unanimously |  |  |  | 2008-01-14 01:15 | MAC
5610 | Stephens, Adrian | 115 | 3 | 9.6.0d.1 | 110 | 15 | T | Y | 110.15 | 15 | 9.6.0d.1 |  | A | Yuichi |  |  | I think the rules for Beacon frames are mutually contradictory: we say "send using a basic rate or mandatory phy rate" in one place and "When a STA has the MIB attribute dot11TxSTBCOptionEnabled set to true, it shall use the basic STBC MCS when it transmits an STBC Beacon frame" in another. Also 9.6.0d.1 is complicated by the exclusions for Beacon/PSMP. | Create a new subclause "Rate selection for non-STBC Beacon and PSMP frames" and move the bits specific to non-STBC Beacon/PSMP there. Create a new subclause for "Rate selection for STBC group addressed data and management frames" and put the STBC rules there. Then in 9.6.0d.1 change title to "Rate selection for other group addressed data and management frames" and call out that it excludes frames mentioned in the new subclauses. | MAC: 2008-01-12 02:14:35Z Accept | MAC | MAC motion 115d |  | MAC: 2008-01-12 02:14:57Z - accepted unanimously |  |  |  | 2008-01-14 01:15 | MAC
5799 | Trainin, Solomon | 115 | 3 | 9.6.0d.1 | 110 | 40 | T | N | 110.4 | 40 | 9.6.0d.1 |  | C | Yuichi |  |  | If the Basic STBC MCS is not defined (see 9.6.0c (Basic STBC MCS)), any MCS within the Mandatory MCS set for the attached PHY shall be used to transmit these frames | This sentence is not clear and if it is related to the paragraph above it is not true. Make it clear | MAC: 2008-01-12 02:26:26Z Counter - the cited sentence is removed. See resolution for CID 5300 | MAC | MAC motion 115d |  | MAC: 2008-01-12 02:26:28Z - countered unanimously |  |  |  | 2008-01-14 01:15 | MAC
5611 | Stephens, Adrian | 115 | 3 | 9.6.0d.1 | 110 | 40 | T | Y | 110.4 | 40 | 9.6.0d.1 |  | C | Yuichi |  |  | "If the Basic STBC MCS is not defined (see 9.6.0c (Basic STBC MCS)), any MCS within the Mandatory MCS set for the attached PHY shall be used to transmit these frames." The "these" is not clear. Is it any frame mentioned in this subclause, or only STBC beacon frames? If the latter, it makes no sense and there is no need to say what to do when the Basic STBC MCS is not defined, because according to 9.6.0b, it will be defined. | Remove the cited sentence. | MAC: 2008-01-12 02:25:56Z Counter - the cited sentence is removed. See resolution for CID 5300 | MAC | MAC motion 115d |  | MAC: 2008-01-12 02:25:59Z - countered unanimously |  |  |  | 2008-01-14 01:15 | MAC
5612 | Stephens, Adrian | 115 | 3 | 9.6.0d.1 | 110 | 41 | T | N | 110.41 | 41 | 9.6.0d.1 |  | A | Yuichi |  |  | "NOTE--If a data or management frame other than a Beacon, with a group address in the Address 1 field is sent in a non-HT PPDU, the TXVECTOR parameter CH_BANDWIDTH is set to either NON_HT_CBW20 or NON_HT_CBW40 for that frame." I really don't see what value this note adds | Remove cited note. | MAC: 2008-01-12 03:26:48Z Accept | MAC | MAC motion 115d |  | MAC: 2008-01-12 03:26:49Z - accepted unanimously |  |  |  | 2008-01-14 01:15 | MAC
5613 | Stephens, Adrian | 115 | 3 | 9.6.0d.1 | 110 | 45 | T | N | 110.45 | 45 | 9.6.0d.1 |  | A | Yuichi |  |  | "NOTE--If a data or management frame with a group address in the Address 1 field is sent in an HT PPDU, the TXVECTOR parameter CH_BANDWIDTH is set to either HT_CBW20 or HT_CBW40." I don't see what value this note adds. | Remove cited note. | MAC: 2008-01-12 03:27:01Z Accept | MAC | MAC motion 115d |  | MAC: 2008-01-12 03:27:03Z - accepted unanimously |  |  |  | 2008-01-14 01:15 | MAC
5800 | Trainin, Solomon | 115 | 3 | 9.6.0d.3 | 111 | 10 | T | N | 111.1 | 10 | 9.6.0d.4 |  | A | Yuichi |  |  | "A STA shall not transmit a frame using a rate or MCS that is not supported by the receiver STA or STAs, as reported in any Supported Rates element, Extended Supported Rates element or Supported MCS field and in the management frames transmitted by the receiver STA." The mentioned elements and filed can be sent only in the management frames so no need for "and" | A STA shall not transmit a frame using a rate or MCS that is not supported by the receiver STA or STAs, as reported in any Supported Rates element, Extended Supported Rates element or Supported MCS field in the management frames transmitted by the receiver STA. | MAC: 2008-01-12 03:31:01Z Accept | MAC | MAC motion 115d |  | MAC: 2008-01-12 03:31:02Z - accepted unanimously |  |  |  | 2008-01-14 01:15 | MAC
5614 | Stephens, Adrian | 115 | 3 | 9.6.0d.4 | 111 | 19 | T | Y | 111.19 | 19 | 9.6.0d.4 |  | C | Yuichi |  |  | "In the case where the supported rate set of the receiving STA or STAs is not known, the transmitting STA shall transmit using a rate in the BSSBasicRateSet parameter, or using a mandatory rate or MCS when the BSSBasicRateSet and BSSBasicMCSSet are not available." The relevance of the BSSBasicMCSSet is not clear, because it is not used in this normative statement. | Replace with: "In the case where the supported rate set of the receiving STA or STAs is not known, the transmitting STA shall transmit using a rate in the BSSBasicRateSet parameter or using an MCS from the BSSBasicMCSSet or using a mandatory rate or MCS when the BSSBasicRateSet and BSSBasicMCSSet are not available." | MAC: 2008-01-12 03:32:59Z Counter - the cited sentence is clarified in the resolution to CID 5300 | MAC | MAC motion 115d |  | MAC: 2008-01-12 03:33:38Z - countered unanimously |  |  |  | 2008-01-14 01:15 | MAC
5462 | Morioka, Yuichi | 115 | 3 | 9.6.0e.2 | 111 | 49 | T | Y | 111.49 | 49 | 9.6.0e.2 |  | C | Yuichi |  |  | In the "before 11n" specification, BAR is sent at any rate supported by the receiver and the BA is sent at the same rate as the BAR. We found this to be a problem because we can not assume symmetrical tx/rx capability. Understanding that it make non HT devices non-conformant, we have decided to limit the BA to be sent at basic rate or MCS. Following the same logic, although it may make non-HT device non-conformant, because a TXOP initiating control frame should be heard by all members of the BSS to provide protection, suggest to remove the exception for BAR. | Remove the exception of BAR and BA in line 49 of page 111. Remove lines 54 through line 60 in the same page. Also remove the exception of BA and BA in line 16 of page 112. Remove lines 28 through line35 in the same page. | MAC: 2008-01-12 03:45:48Z Counter - instead of fixing the non HT problem, fix the HT problem by only excluding Basic (legacy) BA/BAR. Add the word "Basic" before BAR/BA. In the first two para of 9.6.0e.2 Rate selection for control frames that initialize a TXOP. | MAC | MAC motion 115d |  | MAC: 2008-01-12 03:47:16Z - countered unanimously |  |  |  | 2008-01-14 01:15 | MAC
5615 | Stephens, Adrian | 115 | 3 | 9.6.0e.2 | 111 | 59 | T | N | 111.59 | 59 | 9.6.0e.2 |  | A | Yuichi |  |  | "the mandatory rate set" - there is no such beast | say "using a mandatory rate of the attached PHY" Check for other uses of "the mandatory rate set" and make similar changes. Same comment/change for "mandatory MCS set". | MAC: 2008-01-12 03:47:57Z Accept - although the quoted sentence is removed, make the suggested changes throughout the text. | MAC | MAC motion 115d |  | MAC: 2008-01-12 03:48:40Z - accepted unanimously |  |  |  | 2008-01-14 01:15 | MAC
5801 | Trainin, Solomon | 115 | 3 | 9.6.0e.2 | 111 | 63 | T | N | 111.63 | 63 | 9.6.0e.2 |  | C | Yuichi |  |  | "When L-SIG TXOP protection is not used, an HT STA shall select an MCS from the BasicMCSset for HT PPDU control frames that initiate a TXOP" There is no need for such strong rule. TxOP initialization is not the same as TxOP protection. And if the intent to use the control frames is not to use it for protection but to use is for training for example ther is no need to limit the control frame to BasicMCSset. | Replace the Basic MCS by "Supported MCS of the intended receiver" in this sentence and add sentence that if the HT PPDU control frame that initializes the TxOP is used for protection it shall be choosen from BasicMCSset | MAC: 2008-01-12 07:35:20Z Counter - accept in principle. Reword the cited text as follows; "When L-SIG TXOP protection is not used and when an HT PPDU control frame initiates a TXOP, an HT STA shall select an MCS from the BasicMCSSet parameter when protection is required (as defined in 9.13) and shall select an MCS from the SupportedMCSSet of the intended receiver when protection is not required." | MAC | MAC motion 115d |  | MAC: 2008-01-12 07:35:32Z - countered unanimously |  |  |  | 2008-01-14 01:15 | MAC
5519 | Scarpa, Vincenzo | 115 | 3 | 9.6.0e.2 | 111 | 63-65 | T | N | 111.63 | 63 | 9.6.0e.2 |  | R | Yuichi |  |  | Is there a valid reason to have a "shall" when L-SIG TXOP Protection is not used and a "should" when it is used? | Use "shall" for both cases, in order to maximize the probability that Control frames can be understood by as much stations as possible. | MAC: 2008-01-12 03:49:16Z Reject - in case when L-SIG TXOP is used, the control frame need not be heard by third party because L-SIG portion can virtually convey the duration information. | MAC | MAC motion 115d |  | MAC: 2008-01-12 03:49:53Z - rejected unanimously |  |  |  | 2008-01-14 01:15 | MAC
5368 | Ji, Lusheng | 115 | 3 | 9.6.0e.3 | 136 | 5 | T | N | 112.05 | 5 | 9.6.0e.3 |  | C | Yuichi |  |  | what is MandatoryRateSet? |  | MAC: 2008-01-12 04:21:51Z Counter - see resolution in CID 5615 | MAC | MAC motion 115d |  | MAC: 2008-01-12 04:21:54Z - countered unanimously |  |  |  | 2008-01-14 01:15 | MAC
5305 | Fischer, Matthew | 115 | 3 | 9.7 | 117 | 56 | T | Y | 117.56 | 56 | 9.7 |  | C | Adrian |  |  | This paragraph has redundancies - the one beginning with "For all transmissions not using the acknowledgement policy of Block Ack" | Clean out the redundancies! | MAC: 2007-11-28 21:25:31Z Counter - editor shall make changes to the draft as per the instructions shown for CID 5305 edits as found in submission 11-07-2938r0. | MAC | MAC motion 115d |  | MAC: 2007-11-28 21:26:01Z - countered unanimously |  |  |  | 2008-01-14 01:15 | MAC
5306 | Fischer, Matthew | 115 | 3 | 9.7 | 118 | 1 | T | Y | 118.01 | 1 | 9.7 |  | A | Adrian |  |  | Extra words. | Change "a more restrictive" to "more restrictive" and change "and that may" to "that may" | MAC: 2007-11-28 21:26:20Z Accept | MAC | MAC motion 115d |  | MAC: 2007-11-28 21:26:22Z - accepted unanimously |  |  |  | 2008-01-14 01:15 | MAC
5522 | Scarpa, Vincenzo | 115 | 3 | 9.9.1.2 | 121 | 41 | T | N | 121.41 | 41 | 9.9.1.2 |  | C | Adrian |  |  | It should be "along with any immediate response frames" since all delayed/unsolicited responses would brake the current TXOP. | Modify the quoted text as in the comment. | MAC: 2008-01-11 01:47:50Z Counter - Make changes as indicated for this CID in 11-07/2938r4. | MAC | MAC motion 115d |  | MAC: 2008-01-11 01:48:26Z - Re-discussed and approved in ad-hoc 2008-01-11 MAC: 2007-11-28 21:24:21Z - unanimously |  |  |  | 2008-01-14 01:15 | MAC
5316 | Fischer, Matthew | 115 | 3 | 9.9.1.4 | 121 | 65 | T | Y | 121.65 | 65 | 9.9.1.4 |  | A | Tomko |  |  | Akward wording. | Change "may be transmitted in an acquired EDCA TXOP following the rules in 9.9.1.3" to "may be transmitted in an EDCA TXOP that was acquired following the rules in 9.9.1.3" | MAC: 2008-01-11 01:13:13Z Accept | MAC | MAC motion 115d |  | MAC: 2008-01-11 01:24:49Z - MAC adhoc 2008-01-10, Unanimous. |  |  |  | 2008-01-14 01:15 | MAC
5523 | Scarpa, Vincenzo | 115 | 3 | 9.9.1.4 | 122 | 22-24 | T | Y | 122.22 | 22 | 9.9.1.4 |  | R | Tomko |  |  | After a transmission failure (i.e. when either an ACK or a BlockAck is not received within the proper timeout) Continuation of TXOP shouldn't be allowed during CP (different is the case for CFP and PSMP since the NAV is always set by the AP) even in the case the TXNAV timer is not expired yet. The reason is that it is highly probable that the cause of the failure be a collision (i.e. some STAs in the BSS do not have the NAV set properly or just wake up in the middle of the TXOP) and in this case the only allowed behaviour should be the EIFS recovery (as in the basic standard). Furthermore, during CP, PIFS should be reserved to the AP who has the right to grab the channel whenever it is required (e.g. to send a beacon) and with higher probability than other associated stations. | Delete the quoted text. | MAC: 2008-01-11 01:14:12Z Reject - This sentence was already in the baseline. To avoid collisions that the commenter is aware of, the condition was added, i.e., when there is a valid response at the beginning of the TXOP. There are no changes with the CFP, PSMP and CP cases according to the case when waking up in the middle of the TXOP. Therefore, there is no reason to limit the PIFS recovery for CP. | MAC | MAC motion 115d |  | MAC: 2008-01-11 01:24:49Z - MAC adhoc 2008-01-10, Unanimous. |  |  |  | 2008-01-14 01:15 | MAC
5372 | Ji, Lusheng | 115 | 3 | 9.9.1.4 | 146 | 24 | T | Y | 122.24 | 24 | 9.9.1.4 |  | C | Tomko |  |  | TXNAV concept is not well defined. It seems to indicate that TXNAV only exists on TXOP owner (because TXNAV starts counting down after the "transmission" of TXNAV setting frame), which does not cover RD situations. | either specify TXNAV only exists on TXOP owner, or redefine the TXNAV setting rules addressing RD grantee. | MAC: 2008-01-11 01:18:06Z Counter - As the error recovery of the RDG mechanism is the responsiblity of the RD initiator (see 9.14.3), there is no case that the RD responder will recover in PIFS. The RD initiator is a TXOP holder and it will use the TXNAV timer. However, the RD responder can also transmit multiple MPDUs within an A-MPDU as long as the frame exchanges (including the A-MPDUs and their expected responses) fit within the remaining TXOP duration as described in 9.14.4. Therefore, a sentence referring to 9.14.4 is added. See resolution to CID 5467. | MAC | MAC motion 115d |  | MAC: 2008-01-11 01:24:49Z - MAC adhoc 2008-01-10, Unanimous. |  |  |  | 2008-01-14 01:15 | MAC
5524 | Scarpa, Vincenzo | 115 | 3 | 9.9.1.4 | 122 | 24-26 | T | Y | 122.24 | 24 | 9.9.1.4 |  | R | Tomko |  |  | The TXNAV should be initialized to max(L-SIGduration, MACduration) when L-SIG TXOP is used by the TXOP holder. | Add the following text: "The TXNAV shall be initialized to max(L-SIGduration, MACduration) when L-SIG TXOP is used by the TXOP holder". | MAC: 2008-01-11 01:17:01Z Reject - When the TXOP holder uses L-SIG TXOP protection, max(L-SIGduration, MACduration) will be always MACduration (after correction of L-SIG duration, to the same reference point as the MAC duration). | MAC | MAC motion 115d |  | MAC: 2008-01-11 01:24:49Z - MAC adhoc 2008-01-10, Unanimous. |  |  |  | 2008-01-14 01:15 | MAC
5467 | Morioka, Yuichi | 115 | 3 | 9.9.1.4 | 122 | 24 | T | Y | 122.24 | 24 | 9.9.1.4 |  | C | Tomko |  |  | "TXNAV Timer" and "medium occupancy timer" mentioned in line 5 of page 122 seems to have very similar meaning. If they are the same thing unify the wording. If they are different, explain the difference. | As suggested. | MAC: 2008-01-11 01:17:29Z Counter - Make changes as indicated in 11-07/2991r1. | MAC | MAC motion 115d |  | MAC: 2008-01-11 01:24:49Z - MAC adhoc 2008-01-10, Unanimous. |  |  |  | 2008-01-14 01:15 | MAC
5619 | Stephens, Adrian | 115 | 3 | 9.9.1.4 | 122 | 26 | T | Y | 122.26 | 26 | 9.9.1.4 |  | A | Tomko |  |  | "The TXNAV timer begins counting down from the end of the transmission of the frame from which the duration value was extracted." This needs to be related to a PPDU, not a frame. | "The TXNAV timer begins counting down from the end of the transmission of the PPDU containing the frame from which the duration value was extracted." | MAC: 2008-01-11 01:18:26Z Accept - See resolution to CID 5467, which incorporates this change | MAC | MAC motion 115d |  | MAC: 2008-01-11 01:24:49Z - MAC adhoc 2008-01-10, Unanimous. |  |  |  | 2008-01-14 01:15 | MAC
5525 | Scarpa, Vincenzo | 115 | 3 | 9.9.1.4 | 122 | 28-29 | T | Y | 122.28 | 28 | 9.9.1.4 |  | C | Tomko |  |  | This behaviour is not correct in the sense that it doesn't completely address the issues raised by the CIDs 1878 and 1887 of LB97. After a successful transmission the TXNAV timer should be updated (and never decreased) only in the case the Duration/Id of the last PPDU successfully transmitted by the TXOP holder has a value that extended the previous TXOP; it should remain unchanged otherwise. TXNAV should be reset only when a new backoff procedure is started by the TXOP holder (i.e. the station is releasing the channel). | Replace the quoted text with the following one: "After a successful transmission, the TXNAV timer can be updated only in the case the Duration/Id of the last PPDU successfully transmitted by the TXOP holder had a value that extended the previous TXOP; it cannot be updated otherwise. The TXNAV timer shall be reset by the TXOP holder only when a new backoff procedure is started (i.e. when the TXOP holder releases the channel)". | MAC: 2008-01-11 01:18:58Z Counter - The cited sentence is deleted. See resolution to CID 5467. The cited sentence repeats almost the same behaviour with the first definition of the TXNAV timer, which is “The TXNAV timer is a timer that is initialized with the duration from the Duration/ID field in the frame most recently successfully transmitted by the TXOP holder.” and it was misleading. Note that, as the rule for setting the Duration/ID field is applied (7.1.4), the expiry time of the TXNAV timer will remain unchanged unless the TXOP holder extended the TXOP. This avoids the problem that the commenter indicated (decreasing the timer value). | MAC | MAC motion 115d |  | MAC: 2008-01-11 01:24:49Z - MAC adhoc 2008-01-10, Unanimous. |  |  |  | 2008-01-14 01:15 | MAC
5373 | Ji, Lusheng | 115 | 3 | 9.9.1.5 | 146 | 55 | T | Y | 122.55 | 55 | 9.9.1.5 |  | C | Tomko |  |  | Here only talks about rules of determining transmission failure of a MPDU. What about the rules for A-MPDU transmission failures? | specify | MAC: 2008-01-11 01:19:33Z Counter - The original text was correct but we added some text to make this point explicit. Make changes as indicated in 11-07/2991r1 | MAC | MAC motion 115d |  | MAC: 2008-01-11 01:24:49Z - MAC adhoc 2008-01-10, Unanimous. |  |  |  | 2008-01-14 01:15 | MAC
5158 | Chu, Liwen | 115 | 3 | 9.9.1.5 | 123 | 26 | T | Y | 123.26 | 26 | 9.9.1.5 |  | C | Tomko |  |  | In a TXOP transmission, if the transmission of a frame which is not the first frame of a TXOP is failed, a QSTA may select to do backoff. But the "c)" does not include this event. | Change "c)" to The transmission of the initial frame of that AC fails, or the transmission of a frame other than the initial frame fails and the STA selects to do backoff. | MAC: 2008-01-11 01:22:19Z Counter - See changes in 11-07/2991r1 for this comment. | MAC | MAC motion 115d |  | MAC: 2008-01-11 01:24:49Z - MAC adhoc 2008-01-10, Unanimous. |  |  |  | 2008-01-14 01:15 | MAC
5317 | Fischer, Matthew | 115 | 3 | 9.9.1.5 | 123 | 62 | T | Y | 123.62 | 62 | 9.9.1.5 |  | C | Tomko |  |  | Better wording possible | Change "invoked by a 40 MHz transmission," to "invoked for the pending transmission of a 40 MHz Mask PPDU" | MAC: 2008-01-11 01:23:55Z Counter - This sentence was trying to cover the backoff invoked at the end of the 40 MHz transmission. Make changes as indicated in 11-07/2991r1. | MAC | MAC motion 115d |  | MAC: 2008-01-11 01:24:49Z - MAC adhoc 2008-01-10, Unanimous. |  |  |  | 2008-01-14 01:15 | MAC
5374 | Ji, Lusheng | 115 | 3 | 9.9.1.5 | 147 | 64 | T | Y | 123.64 | 64 | 9.9.1.5 |  | C | Tomko |  |  | Backoff rule "ignores" secondary channel activity according to the text there. This seems to contradict with 11.15.7, which requires the secondary channel to be monitored within PIFS prior to the expiry of the backoff window. So secondary channel activity is not totally ignored. | make it consistent with 11.15.7 | MAC: 2008-01-11 01:24:18Z Counter - See resolution to CID 5317. | MAC | MAC motion 115d |  | MAC: 2008-01-11 01:24:49Z - MAC adhoc 2008-01-10, Unanimous. |  |  |  | 2008-01-14 01:15 | MAC
5163 | Chu, Liwen | 115 | 3 | 9.10.4 | 127 | 54 | T | Y | 127.54 | 54 | 9.10.4 |  | R | Solomon |  |  | The lost MSDU should be considered here. Otherwise 11 MAC may send out of order frame to the upper layer which is not allowed. | Change the sentence to: Upon arrival of a BlockAckReq frame, the recipient shall pass up the MSDU and A-MSDU starting with the starting sequence number sequentially until there is an incomplete MSDU or A-MSDU or lost MSDU. | MAC: 2008-01-11 01:54:51Z Reject - This issue is not related to the .11n. All problems found in the basic spec should be fixed in the TGmb. | MAC | MAC motion 115d |  | MAC: 2008-01-11 01:56:19Z - Approved in MAC ad-hoc 2008-01-10 unanimously.. |  |  |  | 2008-01-14 01:15 | MAC
5164 | Chu, Liwen | 115 | 3 | 9.10.4 | 127 | 59 | T | Y | 127.59 | 59 | 9.10.4 |  | R | Solomon |  |  | The lost MSDU should be considered here. Otherwise 11 MAC may send out of order frame to the upper layer which is not allowed. The A-MSDU shall also be included here. | Change the sentence to: If, after an MPDU is received, the buffer is full, the complete MSDU or A-MSDU with the earliest sequence number does not have lost MSDU or A-MSDU before it, the complete MSDU or A-MSDU shall be passed up the MAC protocol stack. If after an MPDU is received, the buffer is full, the complete MSDU or A-MSDU with the earliest sequence number has lost MSDU or A-MSDU before it, the received MPDU shall be discarded. | MAC: 2008-01-11 01:55:05Z Reject - There is no circumstance that the commenter has identified or of which this group is aware that results in out of order MSDUs been indicated to the upper stack. | MAC | MAC motion 115d |  | MAC: 2008-01-11 01:56:19Z - Approved in MAC ad-hoc 2008-01-10 unanimously.. |  |  |  | 2008-01-14 01:15 | MAC
5009 | Adachi, Tomoko | 115 | 3 | 9.10.4 | 127 | 59 | T | N | 127.59 | 59 | 9.10.4 |  | A | Solomon |  |  | "…,the complete MSDU with the earliest sequence number shall be …" A-MSDU should be added, too. | Change the cited part to "…, the complete MSDU or A-MSDU with the earliest sequence number shall be …" | MAC: 2008-01-11 01:55:24Z Accept | MAC | MAC motion 115d |  | MAC: 2008-01-11 01:56:19Z - Approved in MAC ad-hoc 2008-01-10 unanimously.. |  |  |  | 2008-01-14 01:15 | MAC
5621 | Stephens, Adrian | 115 | 3 | 9.10.7.9 | 134 | 33 | T | N | 134.33 | 33 | 9.10.7.9 |  | A | Solomon |  |  | "the originator may solicit a BlockAck as the last activity associated with that Block Ack agreement in the current TXOP." There's nothing to stop it already doing so. | Turn whole sentence into an informative note thus: "NOTE--the originator can solicit a BlockAck as the last activity associated with that Block Ack agreement in the current TXOP to reduce the probability that data is unecessarily retransmitted due to loss of partial state." | MAC: 2008-01-11 01:55:41Z Accept | MAC | MAC motion 115d |  | MAC: 2008-01-11 01:56:19Z - Approved in MAC ad-hoc 2008-01-10 unanimously.. |  |  |  | 2008-01-14 01:15 | MAC
5622 | Stephens, Adrian | 115 | 3 | 9.12 | 135 | 20 | T | Y | 135.2 | 20 | 9.12 |  | C | Adrian |  |  | While we have moved the frame exchange sequences into an annex and marked it informative, there remain normative references in the baseline. | Identify all references to 9.12 in the baseline and reword to remove any hint of normativity from the reference. | MAC: 2008-01-11 06:12:37Z Counter - editor shall make changes shown in 11-07-2938r5 for CID 5622 | MAC | MAC motion 115d |  | MAC: 2008-01-11 06:13:04Z - countered unanimously |  |  |  | 2008-01-14 01:15 | MAC
5526 | Scarpa, Vincenzo | 115 | 3 | 9.15.1.2 | 148 | 12-13 | E | N | 148.12 | 12 | 9.15.1.2 |  | C |  |  |  | The first sentence says that RIFS and SIFS can be used to separate adjacent PSMP-DTTs but doesn't say if other values can be used too. My interpretation is that RIFS should be the minimum allowed value. The second sentence is redundant (since covered by the previous one) and could lead to wrong interpretations. | Clarify the purpose of the first sentence as indicated in the comment. Remove the second sentence. | MAC: 2008-01-11 07:19:42Z Counter - A change in RA can possibly include a change in TX power. Disallow use of RIFS as a possible IFS between PSMP-DTT’s. Modify the following text "Adjacent PSMP-DTTs may be separated by RIFS or SIFS as specified above." to "PPDU’s from adjacent PSMP-DTTs shall be separated by at least SIFS." Change the following text "This means that PPDUs to different RA may be separated by RIFS or SIFS" to "This means that PPDUs to different RA are separated by at least SIFS" | MAC | MAC motion 115d |  | MAC: 2008-01-11 07:20:25Z - Countered unanimously EDITOR: 2007-10-29 11:43:48Z - it looks like this is asking for a technical change |  |  |  | 2008-01-14 01:15 | MAC
5646 | Stephens, Adrian | 115 | 3 | 9.15.1.2 | 148 | 16 | T | N | 148.16 | 16 | 9.15.1.2 |  | A |  |  |  | "In a PSMP sequence, multiple RA are supported by separate PPDUs separated by RIFS or SIFS" This sentence adds nothing to 148.13: "PPDUs to different RA may be separated by RIFS or SIFS." | Delete first cited text. | MAC: 2008-01-11 07:36:31Z Accept | MAC | MAC motion 115d |  | MAC: 2008-01-11 07:36:50Z - accepted unanimously |  |  |  | 2008-01-14 01:15 | MAC
5177 | Ecclesine, Peter | 115 | 3 | 10.3.15.1.2 | 186 | 35 | T | Y | 186.35 | 35 | 10.3.15.1.2 |  | C | Adrian |  |  | Secondary Channel Offset should only be present if dot11FortyMHzOperationImplemented is true. See 7.2.3.1 Beacon frame. | Change if and only if condition to dot11FortyMHzOperationImplemented is true. | MAC: 2007-11-28 21:13:43Z Counter - editor shall make changes shown in 11-07-2936r0 listed under CID 5177. | MAC | MAC motion 115d |  | MAC: 2007-11-28 21:14:28Z - countered unanimously |  |  |  | 2008-01-14 01:15 | MAC
5178 | Ecclesine, Peter | 115 | 3 | 10.3.15.3.2 | 187 | 14 | T | Y | 187.14 | 14 | 10.3.15.3.2 |  | C | Adrian |  |  | Secondary Channel Offset should only be present if dot11FortyMHzOperationImplemented is true. See 7.2.3.1 Beacon frame. | Change if and only if condition to dot11FortyMHzOperationImplemented is true. | MAC: 2007-11-28 21:14:45Z Counter - editor shall make changes shown in 11-07-2936r0 listed under CID 5178. | MAC | MAC motion 115d |  | MAC: 2007-11-28 21:14:57Z - countered unanimously |  |  |  | 2008-01-14 01:15 | MAC
5179 | Ecclesine, Peter | 115 | 3 | 10.3.15.4.2 | 187 | 46 | T | Y | 187.46 | 46 | 10.3.15.4.2 |  | C | Adrian |  |  | Secondary Channel Offset should only be present if dot11FortyMHzOperationImplemented is true. See 7.2.3.1 Beacon frame. | Change if and only if condition to dot11FortyMHzOperationImplemented is true. | MAC: 2007-11-28 21:15:17Z Counter - editor shall make changes shown in 11-07-2936r0 listed under CID 5179. | MAC | MAC motion 115d |  | MAC: 2007-11-28 21:15:22Z - countered unanimously |  |  |  | 2008-01-14 01:15 | MAC
5283 | Fischer, Matthew | 115 | 3 | 11.15.1.3 | 204 | 11 | T | Y | 204.11 | 11 | 11.5.1.3 |  | C | Matt F |  |  | I thought that we had parallel language describing when exactly an HT-immediate BA agreement has been established, but I cannot find such language. | Add language, similar to what is found in 11.15.1.3, to describe just exactly what has to happen in order to establish an HT-immediate BA agreement. | MAC: 2007-11-15 17:52:39Z Counter - accept in principle - editor shall execute instructions provided in document 11-07/2746r2 under the heading CID 5283. | MAC | MAC motion 115d | [5 empty] | 2008-01-14 01:15 | MAC
5220 | Ellis, Mike | 115 | 3 | 20/3/9/4/4 | 263 | 12 | E | N | 263.12 | 12 | 20.3.9.4.4 |  | C | Adrian |  |  | The schematic for the CRC generator in figure 20-8 includes a switch element on the output of delay C7 selecting between the serial output buffer and the XOR operator. I am not certain that this is the correct intent. | Replace the switch element in figure 20-8 with a direct link between C7 and both the XOR element and the serial output buffer. | MAC: 2007-11-28 21:17:29Z Counter - see CID 5219 | MAC | MAC motion 115d |  | MAC: 2007-11-28 21:17:37Z - countered unanimously EDITOR: 2007-10-29 11:19:37Z - transferred to MAC as this requires technical interpretation |  |  |  | 2008-01-14 01:15 | MAC
5072 | Chan, Douglas | 115 | 3 | 20.3.21.7 | 310 | 3-5 | T | Y | 310.03 | 3 | 20.3.21.7 |  | R |  |  |  | As transmission of RIFS separated packets is optional and its support between STAs is satisfactorily indicated by the support bit in HT IE, so it is unreasonable to mandate that receiver shall decode them. | Change from "shall" to "should", so that receiver is optional to decode RIFS separated packets. | MAC: 2007-11-15 16:29:42Z - Reject. Changing this feature to be optional requires more than a replacement of "shall" with "should". At a minimum a capability bit is required and changes to AP behavior in determining the protection mode would also be required. The group has not been provided with any justification for making the feature optional. | MAC | MAC motion 115d | [5 empty] | 2008-01-14 01:15 | MAC

## MAC management
CID | Commenter | LB | Draft | Clause Number(C) | Page(C) | Line(C) | Type of Comment | Part of No Vote | Page | Line | Clause | Duplicate of CID | Resn Status | Assignee | Submission | Motion Number | Comment | Proposed Change | Resolution | Owning Ad-hoc | Comment Group | Ad-hoc Status | Ad-hoc Notes | Edit Status | Edit Notes | Edited in Draft | Last Updated | Last Updated By
5276 | Fischer, Matthew | 115 | 3 | 11.1.4 | 119 | 25 | T | Y | 192.25 | 25 | 11.1.4 |  |  | Matt F |  |  | It says that STA in an IBSS are going to adopt parameters from older beacons. What happens when some of the parameters are dynamic? E.g. some of the mode bits and the protection bits in the HT Information and HT Capabilities elements. Can any parameters be dynamic in the IBSS situation, or is this not allowed? If it is allowed, then if a STA wants to change a dynamic parameter, how does it know that it will be viewed as the oldest beacon? | Either explicitly prohibit the STAs in an IBSS from changing any dynamic parameter in the beacon, or develop some mechanism for allowing them to be changed by for example, suggesting that a stay that wishes to change the IBSS parameters should "cheat" on its timestamp by adding some offset to make it be the oldest beacon and then persistently transmit the beacon for some period of time, rather than not sending if it detects another beacon - still, it would seem difficult to determine if all STAs picked up the new parameters in the BSS. Maybe some other precedence indicator is needed. |  | MAC | MAC management | [5 empty] | 2007-11-05 22:10 | MAC
5702 | Stephens, Adrian | 115 | 3 | 11.1.4 | 192 | 30 | T | Y | 192.3 | 30 | 11.1.4 |  |  | Matt F |  |  | "An HT STA in an IBSS shall use the values in any HT Information element it subsequently transmits." I haven't a clue what this is trying to say. I suspect regardless of the a global statement will be contradicted by rules for specific fields. | Add a new subclause "Use of HT Information element in an IBSS" that will describe which fields are: 1. Locally generated 2. Adopted from received HT information elements 3. Or some constriained mixture of the above Reference this new subclause from the place of the cited text and delete the cited text. |  | MAC | MAC management | [5 empty] | 2007-11-05 22:10 | MAC
5010 | Adachi, Tomoko | 115 | 3 | 11.1.4 | 192 | 30 | T | N | 192.3 | 30 | 11.1.4 |  |  | Matt F |  |  | The Basic MCS Set is a capability of the (I)BSS and all the STAs in the IBSS should adopt the same value when joined. So, the parameters in the HT Information element that should be excluded from adoption are Primary Channel, Secondary Channel Offset, and STA Channel Width fields (and S-PSMP Support and Service Interval Granularity fields if these are capability of a STA). All the other parameters (including reserved) should be adopted from the beacon. | Change the sentences "If the Timestamp field of the received frame is later than its own TSF timer, the STA in the IBSS shall adopt all parameters contained in the Beacon frame, except …, and HT Information element. An HT STA in an IBSS shall use the values in any HT Information element it subsequently transmits." to "If the Timestamp field of the received frame is later than its own TSF timer, the STA in the IBSS shall adopt all parameters contained in the Beacon frame, except …, and Primary Channel, Secondary Channel Offset, and STA Channel Width fields in the HT Information element." Note 1: the position of the hyphen for "Timestamp" should be corrected, too. Note 2: the second sentence is deleted. |  | MAC | MAC management | [5 empty] | 2007-11-05 22:10 | MAC

## MAC General
CID | Commenter | LB | Draft | Clause Number(C) | Page(C) | Line(C) | Type of Comment | Part of No Vote | Page | Line | Clause | Duplicate of CID | Resn Status | Assignee | Submission | Motion Number | Comment | Proposed Change | Resolution | Owning Ad-hoc | Comment Group | Ad-hoc Status | Ad-hoc Notes | Edit Status | Edit Notes | Edited in Draft | Last Updated | Last Updated By
5538 | Stephens, Adrian | 115 | 3 | General |  |  | T | N |  |  | General |  |  | Ali Raisinnia |  |  | "shall only" is considered harmful The term is ambiguous. "A STA shall only do xxxx if yyyy". Does this mean: A STA shall do xxxx if yyyy and shall not do xxxx if not yyyy, or A STA may do xxxx if yyyy and shall not do xxxxx if not yyyy, or A STA shall not do xxxx if not yyyy. Same comment for "may only" except we only have a choice of the last two interpretations. | Make the following replacements, each rewording a "may only" or "shall only": 94.57: "An A-MPDU with explicit feedback response shall not contain more than one control frame of any subtype mentioned in Table 7-57t (A-MPDU contents MPDUs using explicit feedback)." 118.44: "An HT Control field shall not be present in a frame addressed to a STA unless that STA declares support for +HTC in the HT Extended Capabilities field of its HT Capabilities element (see 7.3.2.52 (HT Capabilities element))." 119.30: "A STA shall not transmit an A-MSDU within a QoS Data MPDU under a Block Ack agreement unless the recipient indicates support for A-MSDU by setting the A-MSDU Supported field to 1 in its ADDBA response frame." 137.51: "RIFS shall not be used when the RIFS Mode field of the HT Information element is set to 0." 139.31: "This field shall not be set to 1 unless the L-SIG TXOP Protection field is set to 1 by all HT STAs in the BSS." 141.63: "A STA shall not transmit a response frame containing an L-SIG Duration unless it is in response to a frame that also contained an L-SIG duration" 143.39: "An RD grant shall not be present unless the MPDU, or every MPDU in an A-MPDU, carrying the grant matches one of the following conditions:" 148.35: "The aIUStime value shall not be used if the use of RIFS is not permitted" 148.52: "The PSMP recovery frame shall modify the schedule of only the STA that is scheduled to use this PSMPUTT." 150.9: "During the PSMP-DTT or PSMP-UTT, a STA shall not transmit a frame that is not one of the following :" 153.56: "A STA may attempt to create a Scheduled PSMP session with its AP (as defined in 11.4.4b (PSMP Management)) if and only if the AP has the S-PSMP Support field in the HT-Information element set to 1." 162.7: "A STA shall not initiate a calibration training frame exchange sequence with a STA that does not support calibration." 166.63: "A beamformee shall not transmit a CSI, Compressed Beamforming or Non-compressed Beamforming frame except in response to a request for feedback." 167.36: "Explicit feedback shall not be calculated from a PPDU that is not a sounding PPDU." 167.58: "A STA shall not initiate an ASEL training frame exchange sequence with a STA that does not support ASEL, as determined by the Antenna Selection Capable field (see 7.3.2.52.7 (Antenna Selection Capability))." 172.58: "A STA shall not transmit an NDP announcement with a receiver address corresponding to a STA that does not set the Receive NDP Capable field of its HT Capabilities element to 1." 206.7: "An AP shall not start a 20/40 MHz BSS in 2.4 GHz if the value of the local variable 20/40 Operation Permitted is FALSE (see Equation (11-3))." 217.1: "During the 20 MHz phase, a PCO active STA shall not transmit frames using a 40 MHz (HT or non-HT duplicate) PPDU." 217.6: "An AP shall not set the PCO Active field to 1 in a 20 MHz BSS." |  | MAC | MAC General |  | MAC: 2007-11-15 16:04:56Z - Discussed at the Thu am2 session. Accept all as specified except as follows: 148.52: replace with "The PSMP recovery frame shall not modify the schedule of a STA that is not scheduled to use this PSMP-UTT." 167.36: Do not make any edit to this sentence. 217.6: "A PCO capable AP may set the PCO Active field to 1 if and only if it is in a 20/40 MHz BSS." |  |  |  | 2007-11-15 16:08 | MAC
5176 | Ecclesine, Peter | 115 | 3 | 7.2.2.1 | 33 | 33 | T | Y | 33.33 | 33 | 7.2.2.1 | [5 empty] | I haven't seen any analysis on meeting 802 Overview and Architecture requirements 7.3 c [The probability that an MSDU delivered at an MSAP contains an undetected error, due to operation of the MAC service provider, shall be less than 5 × 10-14 per octet of MSDU length. ] across all combinations of MCS, beamforming and number of streams, to justify changing maximum frame body length. | Do not change Frame Body length nor dot11FragmentationThreshold without analysis showing 802 O&A requirements are met for all combinations of PHY options and MAC (e.g. Block Ack) procedures. |  | MAC | MAC General | [5 empty] | 2007-10-29 20:47 | MAC
5188 | Ecclesine, Peter | 115 | 3 | Annex D | 379 | 11 | T | Y | 379.11 | 11 | D | 5176 |  |  |  |  | I haven't seen any analysis on meeting 802 Overview and Architecture requirements 7.3 c [The probability that an MSDU delivered at an MSAP contains an undetected error, due to operation of the MAC service provider, shall be less than 5 × 10-14 per octet of MSDU length. ] across all combinations of MCS, beamforming and number of streams, to justify changing maximum frame body length. | Do not change dot11FragmentationThreshold without analysis showing 802 O&A requirements are met for all combinations of PHY options and MAC (e.g. Block Ack) procedures. |  | MAC | MAC General |  | GEN: 2007-11-13 17:16:47Z - Transfer to MAC GEN: 2007-10-29 15:03:54Z Discuss - Transfer if nessisary to PHY/MAC? |  |  |  | 2007-11-15 16:37 | MAC

## Frame Misc
CID | Commenter | LB | Draft | Clause Number(C) | Page(C) | Line(C) | Type of Comment | Part of No Vote | Page | Line | Clause | Duplicate of CID | Resn Status | Assignee | Submission | Motion Number | Comment | Proposed Change | Resolution | Owning Ad-hoc | Comment Group | Ad-hoc Status | Ad-hoc Notes | Edit Status | Edit Notes | Edited in Draft | Last Updated | Last Updated By
5558 | Stephens, Adrian | 115 | 3 | 7.1.3.5.8 | 18 | 53 | T | N | 18.53 | 53 | 7.1.3.5.8 |  |  | Padam |  |  | "When the AMSDU Present subfield is set to 1, the Frame Body field contains an A-MSDU as defined in 7.2.2.2 (Aggregate MSDU format (A-MSDU))." A-MSDUs can be aggregated. The cited text denies this. | Replace with: "When the AMSDU Present subfield is set to 1, the Frame Body field contains an A-MSDU or fragment thereof as defined in 7.2.2.2 (Aggregate MSDU format (A-MSDU))." |  | MAC | Frame Misc | [5 empty] | 2007-11-13 22:27 | MAC
5148 | Chu, Liwen | 115 | 3 | 7.1.3.5a | 22 | 41 | T | Y | 22.41 | 41 | 7.1.3.5a |  |  | Padam |  |  | The AC constraint field is used to indicate whether the RD data is constrained to a single AC, not a single TID | The AC Constraint field indicates whether the mapped AC of RD data is constrained to a single AC or not, as defined in Table 7-6f (AC Constraint value). |  | MAC | Frame Misc | [5 empty] | 2007-11-13 22:27 | MAC
5568 | Stephens, Adrian | 115 | 3 | 7.2.1.8.2 | 31 | 28 | T | N | 31.28 | 28 | 7.2.1.8.2 |  |  | Padam |  |  | "(treating both the MPDU Sequence Control and Block Ack Starting Sequence Control fields as a 16-bit unsigned integer)." This is true also for the "if set to 1" case. | Move this phrase to the end of the preceding sentence. |  | MAC | Frame Misc | [5 empty] | 2007-11-13 22:27 | MAC
5001 | Adachi, Tomoko | 115 | 3 | 7.2.1.8.2 | 31 | 28 | T | N | 31.28 | 28 | 7.2.1.8.2 |  |  | Padam |  |  | "(treating both the MPDU Sequence Control and Block Ack Starting Sequence Control fields as a 16-bit unsigned integer)" This is added to the end of the sentence "Bit position n of …, is set to 0, indicates …" and looks as if this only applies to the case when setting the bit to 0. The cited phrase applies to the case when setting the bit to 1, too. # I suspect the "MPDU Sequence Control" is a Sequence Control field in the MAC header of the MPDU but there was no clear definition in the baseline. | Change the sentence "Bit position n of the Block Ack bitmap, if set to 0, indicates that an MPDU with MPDU sequence control value equal to (Block Ack Starting Sequence Control + n) has not been received (treating both the MPDU Sequence Control and Block Ack Starting Sequence Control fields as a 16-bit unsigned integer)." to "Bit position n of the Block Ack bitmap, if set to 0, indicates that an MPDU with MPDU sequence control value equal to (Block Ack Starting Sequence Control + n) has not been received. Both the MPDU Sequence Control and Block Ack Starting Sequence Control fields are treated as a 16-bit unsigned integer. |  | MAC | Frame Misc | [5 empty] | 2007-11-13 22:27 | MAC
5571 | Stephens, Adrian | 115 | 3 | 7.2.1.8.4 | 32 | 7 | T | N | 32.07 | 7 | 7.2.1.8.4 |  |  | Padam |  |  | "The number of instances of the Per TID Info, Block Ack Starting Sequence Control field and the Block Ack bitmap that appear in the Multi-TID Block Ack frame’s BA Information field is indicated by the TID_INFO field of the BA Control field." This is redundant given the previous paragraph. | Remove the cited text. |  | MAC | Frame Misc | [5 empty] | 2007-11-13 22:27 | MAC
5151 | Chu, Liwen | 115 | 3 | 7.2.2.1 | 34 | 8 | T | Y | 34.08 | 8 | 7.2.2.1 |  |  | Padam |  |  | When "To DS" and "From TS" are true, "Address 3" and "Address 4" are BSSID. It is not clear how to select these two BSSID. | Clearly say that BSSID in "Address 3" is RA's BSSID and the BSSID in "Address 4" is TA's BSSID. |  | MAC | Frame Misc | [5 empty] | 2007-11-13 22:27 | MAC
5574 | Stephens, Adrian | 115 | 3 | 7.2.2.1 | 34 | 36 | T | N | 34.36 | 36 | 7.2.2.1 |  |  | Padam |  |  | "Address 1, Address 2, Address 3 and Address 4 fields" The Address 4 field never carries an SA or DA value. | Replace with: "Address 1, Address 2 and Address 3 fields" |  | MAC | Frame Misc | [5 empty] | 2007-11-13 22:27 | MAC
5509 | Scarpa, Vincenzo | 115 | 3 | 7.3.1.9 | 41 | 50-52 | T | Y | 41.5 | 50 | 7.3.1.9 |  |  | Padam |  |  | Association should never be denied if PCO is not supported because PCO is an optional feature. | Remove the row from the table 7-23. |  | MAC | Frame Misc | [5 empty] | 2007-11-13 22:27 | MAC
5286 | Fischer, Matthew | 115 | 3 | 7.3.1.9 | 41 | 50 | T | Y | 41.5 | 50 | 7.3.1.9 |  |  | Padam |  |  | Missing word | Change "PCO transition" to "PCO transition time" |  | MAC | Frame Misc | [5 empty] | 2007-11-13 22:27 | MAC
5152 | Chu, Liwen | 115 | 3 | 7.3.1.27 | 45 | 22 | T | Y | 45.22 | 22 | 7.3.1.27 |  |  | Padam |  |  | Here the PSMP Sequence Duration/ID fields indicates the duration of the current PSMP sequence that relative to the end of the PSMP frame. My understanding is that there is an inter-frame space between PSMP frame and the following data frames. So the PSMP Sequence Duration/ID fields should indicate the duration of the current PSMP sequence that relative to the end of the PSMP frame plus the interframe space. | Please change the text accordingly. |  | MAC | Frame Misc | [5 empty] | 2007-11-13 22:27 | MAC
5288 | Fischer, Matthew | 115 | 3 | 7.3.1.28 | 45 | 29 | T | Y | 45.29 | 29 | 7.3.1.28 |  |  | Padam |  |  | Remind me - what is the meaning of STA_INFO type = 0? | Please add information that describes the use of the values 0, 3 for the STA_INFO Type field. |  | MAC | Frame Misc | [5 empty] | 2007-11-13 22:27 | MAC
5580 | Stephens, Adrian | 115 | 3 | 7.3.2.14 | 58 | 59 | T | N | 58.59 | 59 | 7.3.2.14 |  |  | Padam |  |  | "The MSB of each octet in the Extended Supported Rate element in other management frame types is ignored by receiving STAs." This is pure behaviour, and has nothing to do with the encoding of this element. | Either delete it (my preference) or find a home in clause 9. |  | MAC | Frame Misc | [5 empty] | 2007-11-13 22:27 | MAC
5290 | Fischer, Matthew | 115 | 3 | 7.3.2.29 | 63 | 42 | T | Y | 63.42 | 42 | 7.3.2.29 |  |  | Padam |  |  | Single A-MPDU for TXOPLIMT=0? Really? That could take a while! Do we really want to allow behavior that exceeds the expectations of legacy equipment that might be using TXOPLIMIT=0? | Limit the A-MPDU and A-MSDUs in this case to be less than the max size MSDU. |  | MAC | Frame Misc | [5 empty] | 2007-11-13 22:27 | MAC
5002 | Adachi, Tomoko | 115 | 3 | 7.3.2.29 | 63 | 43 | T | N | 63.43 | 43 | 7.3.2.29 |  |  | Padam |  |  | "protection including a possible RTS/CTS exchange or CTS to itself" RTS/CTS exchange or CTS to itself is clearly one way of protection and redundant information. Moreover, for the dual CTS protection, CTS not being a response to RTS may be transmitted not to itself but to the AP. Also, do we need "at any rate for each TXOP"? This gives no information. | Change the sentence starting with "A TXOP Limit field value of 0 indicates that a single MSDU, ..."to read "A TXOP Limit field value of 0 indicates that a single MSDU, MMPDU, A-MSDU or A-MPDU along with any frames required for beamforming or link adaptation, acknowledgements, and protection may be transmitted." |  | MAC | Frame Misc | [5 empty] | 2007-11-13 22:27 | MAC
5295 | Fischer, Matthew | 115 | 3 | 7.4a.2 | 93 | 17 | T | Y | 93.17 | 17 | 7.4a.2 |  |  | Padam |  |  | Ha! The reference to ASCII "N" does not add anything useful. If you want to keep it, make it more informative. | Either delete the non-informative informative note at the bottom of table 7-57p, or change it to read as follows: "NOTE—This value was chosen as it is the ASCII value for character ‘N’ and this field was created by the IEEE 802.11 task group N." |  | MAC | Frame Misc | [5 empty] | 2007-11-13 22:27 | MAC

## Frame
CID | Commenter | LB | Draft | Clause Number(C) | Page(C) | Line(C) | Type of Comment | Part of No Vote | Page | Line | Clause | Duplicate of CID | Resn Status | Assignee | Submission | Motion Number | Comment | Proposed Change | Resolution | Owning Ad-hoc | Comment Group | Ad-hoc Status | Ad-hoc Notes | Edit Status | Edit Notes | Edited in Draft | Last Updated | Last Updated By
5581 | Stephens, Adrian | 115 | 3 | 7.3.2.14 | 59 | 8 | T | N | 59.08 | 8 | 7.3.2.14 | [5 empty] | "If the BSSBasicMembershipSelectorSet parameter contains at least one BSS membership selector, then at least one BSS membership selector value from the BSSBasicMembershipSelectorSet parameter shall be included in the Supported Rates element." This is a duplicate of 57.28. | Delete cited text. | Make changes for this CID as indicated in 11-08/0040r1 | MAC | Frame |  | MAC: 2008-01-11 02:00:22Z - Unanimously approved in MAC ad-hoc 2008-01-10. |  |  |  | 2008-01-11 02:00 | MAC

## Duration
CID | Commenter | LB | Draft | Clause Number(C) | Page(C) | Line(C) | Type of Comment | Part of No Vote | Page | Line | Clause | Duplicate of CID | Resn Status | Assignee | Submission | Motion Number | Comment | Proposed Change | Resolution | Owning Ad-hoc | Comment Group | Ad-hoc Status | Ad-hoc Notes | Edit Status | Edit Notes | Edited in Draft | Last Updated | Last Updated By
5451 | Morioka, Yuichi | 115 | 3 | 7.1.4 | 2334 | 34 | T | Y | 23.34 | 34 | 7.1.4 |  |  | Yuichi |  |  | Maybe this subclause should be move to 7.2 where explanation of Duration/ID field for other frame types are explained. | As suggested. |  | MAC | Duration | [5 empty] | 2007-11-08 21:26 | MAC
5452 | Morioka, Yuichi | 115 | 3 | 7.1.4 | 23 | 34 | T | Y | 23.34 | 34 | 7.1.4 |  |  | Yuichi |  |  | What Duration/ID value should be used for data frames carried in A-MPDU, possiblely aggregated with a control frame? | Add description for Duration/ID for A-MPDU (Data+Control). |  | MAC | Duration | [5 empty] | 2007-11-08 21:26 | MAC
5453 | Morioka, Yuichi | 115 | 3 | 7.1.4 | 23 | 34 | T | Y | 23.34 | 34 | 7.1.4 |  |  | Yuichi |  |  | A Reverse Direction Responder should set the Duration/ID field to a value of Received Duration - SIFS - current frame length (in time). This needs to be added to the list. | Add description for Duration/ID for reverse direction data. |  | MAC | Duration | [5 empty] | 2007-11-08 21:26 | MAC
5149 | Chu, Liwen | 115 | 3 | 7.1.4 | 23 | 43 | T | Y | 23.43 | 43 | 7.1.4 |  |  | Yuichi |  |  | When an A-MPDU is transmitted with ACK Policy subfield set to 00, the reply frame is blockack. How to set MPDU duration to protect blockack and the following MPDU is not mentioned here. | Please fix this problem. |  | MAC | Duration | [5 empty] | 2007-11-08 21:26 | MAC
5454 | Morioka, Yuichi | 115 | 3 | 7.1.4 | 24 | 1 | T | Y | 24.01 | 1 | 7.1.4 |  |  | Yuichi |  |  | It is not clear to me how rules in item c) apply. For example, would a unicast data frame with the Ack Policy set to BA, need to follow both b) and c) or just c)? Also, within c) if (T_END_NAV = 0) and( T_TXOP > 0), should c)-2) and c)-3) apply or just c)-2). | Please clarify. |  | MAC | Duration | [5 empty] | 2007-11-08 21:26 | MAC
5536 | Smith, Matt | 115 | 3 | 7.1.4 | 24 | 1 | T | N | 24.01 | 1 | 7.1.4 |  |  | Yuichi |  |  | D could be < 0. Need to account for the case where you retransmit a PPDU that exceeds a TXOP limit. | Account for the case of retransmitting a PPDU that exceeds the TXOP limit. |  | MAC | Duration | [5 empty] | 2007-11-08 21:26 | MAC
5150 | Chu, Liwen | 115 | 3 | 7.1.4 | 24 | 1 | T | Y | 24.01 | 1 | 7.1.4 |  |  | Yuichi |  |  | It is not clear the relationship among "1)", "2)", "3)", "4)". Is "i)" has higher priority than "i+1)" or can you select each item when the "if" part is true? For example, either "1)" and "4)" or "3)" and "4)" may be true at the same time. | Please fix this problem. |  | MAC | Duration | [5 empty] | 2007-11-08 21:26 | MAC
5282 | Fischer, Matthew | 115 | 3 | 7.1.4 | 24 | 1 | T | Y | 24.01 | 1 | 7.1.4 |  |  | Yuichi |  |  | The wording is a bit lacking. It is not quite clear if all constraints must be satsified simultaneously. | Change "a value D satisfying the following constraints:" to "a value D that satisfies all of the following constraints" |  | MAC | Duration | [5 empty] | 2007-11-08 21:26 | MAC
5000 | Adachi, Tomoko | 115 | 3 | 7.1.4 | 24 | 1 | T | N | 24.01 | 1 | 7.1.4 |  |  | Yuichi |  |  | For the TXOPLimit=0 case, we look at c) 1). T_{SINGLE_MSDU} is said to be "the time required for the transmission of remaining fragments (…) of the current MSDU and the associated response frames, NDP and explicit feedback response, if any, and applicable Inter-Frame Spacing (IFS) durations". The TXOPLimit=0 case is explained in 7.3.2.29. Here, not only MSDU but MMPDU, A-MSDU and A-MPDU are added. T_{SINGLE_MSDU} in 7.1.4 should cover MMPDU and A-MSDU. (It doesn't have to cover A-MPDU because it can't be fragmented and the duration only covers the response frame.) Also the description for additional frame exchanges allowed is expressed differently and I would like to have a similar way of expression between these two sections. | Change the description for T_{SINGLE_MSDU} to reflect the comment. It may be such as follows: T_{SINGLE_MSDU} is the time required for the transmission of remaining fragment (i.e., to be transmitted after the current PPDU) of the current MSDU, MMPDU, or A-MSDU and any frames required for beamforming or link adaptation, acknowledgements, and protection applied within this TXOP, and applicable Inter-Frame Spacing (IFS) durations" |  | MAC | Duration | [5 empty] | 2007-11-08 21:26 | MAC
5505 | Scarpa, Vincenzo | 115 | 3 | 7.1.4 | 24 | 3, 11-15 | T | Y | 24.03 | 3 | 7.1.4 |  |  | Yuichi |  |  | When the MIB attribute dot11EDCATableTXOPLimit value for a specific AC is zero, only a single MMPDU (i.e. one fragment) can be sent for each TXOP (see section 7.3.2.29). According to this the definition of Tsingle_msdu is wrong. | Replace the Tsingle_msdu definition with the following text: "is the time required for the transmission of one PPDU (resulting from one MSDU, MMPDU, A-MSDU or A-MPDU) along with any required immediate response frame, NDP (if any) and applicable Inter-Frame Spacing (IFS) durations. It also includes the time required for a possible RTS/CTS exchange or CTS-to-self if protection is required, according to the rules defined in clause 9.13." |  | MAC | Duration | [5 empty] | 2007-11-08 21:26 | MAC
5455 | Morioka, Yuichi | 115 | 3 | 7.1.4 | 24 | 17 | T | Y | 24.17 | 17 | 7.1.4 |  |  | Yuichi |  |  | "T_PENDING is the time required for the transmission of the pending MPDUs..." The exact time required is not known in advance, only the "estimated" time is known. | Add the word "estimated" before "time". |  | MAC | Duration | [5 empty] | 2007-11-08 21:26 | MAC
5457 | Morioka, Yuichi | 115 | 3 | 7.2.1.1 | 24 | 65 | T | Y | 24.65 | 65 | 7.2.1.1 |  |  | Yuichi |  |  | "Otherwise, the duration value is set to the remaining duration of the TXOP." This adds no meaning because the "duration of the TXOP" is undefined. Reword thus, "If the RTS is not part of a dual CTS exchange and if the NAV protection is desired multiple frames in the TXOP, the duration value is set to the estimated time, in microseconds, required to transmit the pending frames, plus one CTS frame, plus one ACK or BlockAck frame if required, plus any NDPs required, plus explicit feedback if required, plus the required number of SIFS intervals that precede these PPDUs." Also, define how to set the Duration/ID field when dual CTS is used. | As suggested. |  | MAC | Duration | [5 empty] | 2007-11-08 21:26 | MAC
5564 | Stephens, Adrian | 115 | 3 | 7.2.1.1 | 24 | 65 | T | N | 24.65 | 65 | 7.2.1.1 |  |  | Yuichi |  |  | The rules for the Duration/ID field of an RTS are overly restrictive. The rules in 7.1.4 are more flexible. So when an rts preceeds data burst/ba, it forces the remaining frames to use the remaining duration of the TXOP. This is unnecessary. The transmitter of the TXOP may be able to accurately predict the duration of a TX sequence that doesn't fit the "NAV protection is desired for only the first or sole frame..." condition. Being able to put some other value in this field removes the need for an unnecessary CF-End transmission in this case. Also note that when the TXOP limit is zero, the RTS cannot (according to the current rules) protect the multiple frames of a fragmented MSDU, even though transmission of these frames is permitted. Seeing as intermediate frames of this sequence may be sent using less protecting modulation formats, this reduces the protection value. | Remove the constraint (perhaps using similar expression to the new 7.1.4 c) ) and allow the RTS duration to protect either the following single Data/Management frame, or be any value up to the txop limit (if non-zero) or the duration of the pending sequence if the txop limit is zero. |  | MAC | Duration | [5 empty] | 2007-11-08 21:26 | MAC
5456 | Morioka, Yuichi | 115 | 3 | 7.2.1.1 | 24 | 65 | T | Y | 24.65 | 65 | 7.2.1.1 |  |  | Yuichi |  |  | Clarify what is meant by "Duration of the TXOP"? Is this value equivalent to the TXOP Limit? | Please clarify. |  | MAC | Duration | [5 empty] | 2007-11-08 21:26 | MAC
5458 | Morioka, Yuichi | 115 | 3 | 7.2.1.2 | 25 | 6 | T | Y | 25.06 | 6 | 7.2.1.2 |  |  | Yuichi |  |  | The subclause does not differentiate between CTS sent as a response to RTS and CTS to Self. | Define how to set the Duration/ID field for CTS response frames and CTS to self. |  | MAC | Duration | [5 empty] | 2007-11-08 21:26 | MAC
5459 | Morioka, Yuichi | 115 | 3 | 7.2.1.2 | 25 | 6 | T | Y | 25.06 | 6 | 7.2.1.2 |  |  | Yuichi |  |  | The subclause does not define how to set the Duration/ID field when Dual CTS is used. | Define how to set the Duration/ID field for dual CTS. |  | MAC | Duration | [5 empty] | 2007-11-08 21:26 | MAC
5848 | Yamaura, Tomoya | 115 | 3 | 10.4.3.2 | 190 | 33 | T | N | 190.33 | 33 | 10.4.3.2 |  |  | Yuichi |  |  | This may be an editorial comment, but I classified it as technical for safe side. In the description for aMPDUDurationFactor, there is a equation for calculation of total time of "PPDU" over the air. But this would be wrong for 11n HT PPDU with A-MPDU. The definition of aMPDUDurationFactor is "The overhead added by the PHY to the MPDU as it is transmitted through the WM expressed as a scaling factor applied to the number of bits in the MPDU." Problem I would raise is "the MPDU" may not contain the case of multiple MPDUs in a single PPDU. This comment may not be suitable for recirculation LB. | Rewrite this to be consistent with both of the case of single MPDU in a PPDU and of the case of A-MPDU in a single PPDU. Also rewrite related description in Annex-D (around page-375). |  | MAC | Duration | [5 empty] | 2007-11-13 20:59 | MAC

## DLS HT
CID | Commenter | LB | Draft | Clause Number(C) | Page(C) | Line(C) | Type of Comment | Part of No Vote | Page | Line | Clause | Duplicate of CID | Resn Status | Assignee | Submission | Motion Number | Comment | Proposed Change | Resolution | Owning Ad-hoc | Comment Group | Ad-hoc Status | Ad-hoc Notes | Edit Status | Edit Notes | Edited in Draft | Last Updated | Last Updated By
5172 | Chu, Liwen | 115 | 3 | 11.6 | 204 | 40 | T | Y | 204.4 | 40 | 11.6 |  |  | Liwen |  |  | DLS operation should support high throughput operation. | Modify DLS to support high throughput operation. |  | MAC | DLS HT | [5 empty] | 2007-11-08 22:49 | MAC

## Decouple from HT
CID | Commenter | LB | Draft | Clause Number(C) | Page(C) | Line(C) | Type of Comment | Part of No Vote | Page | Line | Clause | Duplicate of CID | Resn Status | Assignee | Submission | Motion Number | Comment | Proposed Change | Resolution | Owning Ad-hoc | Comment Group | Ad-hoc Status | Ad-hoc Notes | Edit Status | Edit Notes | Edited in Draft | Last Updated | Last Updated By
5401 | Marshall, Bill | 115 | 3 | general | 0 | 0 | T | Y | 0 | 0 | general |  |  | Padam |  |  | Was LB97/890 Many of the extensions defined in this amendment do not depend on the PHY, but do provide enhancements for higher throughput. They should be usable independent of the PHY, and without all the overhead of the huge HT Capability and HI Information Ies Resolution given was: GEN: 2007-07-19 18:40:57Z Reject - While it is possible in principle to allow the HT MAC enhancements to be used independent of the HT PHY, it was agreed by the task group that the additional work would not be justified at this time. Some of the extensions for High Throughput should be available without a hardware upgrade. The response seems to agree that this should be done. No technical reason was provided for not making this change. "Don't want to" is not a reasonable technical justification for rejection. | Extract PSMP, A-MSDU, and BlockAck enhancements from the HT IE; advertise their capability separately in the Extended Capability IE, and decouple their use from the HT PHY |  | MAC | Decouple from HT | [5 empty] | 2007-11-13 22:28 | MAC
5421 | Marshall, Bill | 115 | 3 | 7.3.2.52.2 | 68 | 21 | T | Y | 68.21 | 21 | 7.3.2.52.2 |  |  | Padam |  |  | Was LB97/1071 Support for PSMP should be moved to the Extended Capabilities IE in 7.3.2.27 Resolution given was: MAC: 2007-09-19 01:53:09Z Reject - Commenter provides no technical rationale to justify such a change. While there may be some therefore, unknown value in allowing a non-HT STA to implement PSMP, such a change would require additional changes to decouple PSMP behavior from the other HT behavior, adding complexity to the standard and implementations that on balance creates costs that outweigh the unproven benefits. PSMP behavior is already decoupled from other HT behavior, and can easily be made available to non-HT STAs, without the requirement of a new PHY. All that is required in the standard is to move the indication of PSMP support to the Extended Capability IE, instead of including it in the HT Capability IE. | Move the indication of PSMP capability to the Extended Capabilities IE |  | MAC | Decouple from HT | [5 empty] | 2007-11-13 22:28 | MAC
5420 | Marshall, Bill | 115 | 3 | 7.3.2.52.2 | 68 | 21 | T | Y | 68.21 | 21 | 7.3.2.52.2 |  |  | Padam |  |  | Was LB97/1070 Support for A-MSDU, and maximum length of A-MSDU, should be moved to the Extended Capabilities IE in 7.3.2.27 Resolution given was: FRAME: 2007-09-14 21:28:13Z Reject - The mentioned capabilities fall into the same category of other HT capabilities indicated in this IE. while the IE defined in 7.3.2.27 is for other category. Practically, moving the fields from this IE to another will have adverse impacts on backward compatibility for the shipped pre-11n devices. The draft states very clearly, on page i, "This document is an unapproved draft of a proposed IEEE Standad. As such, this document is subject to change. USE AT YOUR OWN RISK!" Backward compatibility with pre-N devices is not a valid technical reason to reject a change. | Move the indication of A-MSDU capability to the Extended Capabilities IE, and the indication of maximum A-MSDU length. |  | MAC | Decouple from HT | [5 empty] | 2007-11-13 22:28 | MAC
5422 | Marshall, Bill | 115 | 3 | 7.3.2.52.5 | 73 | 40 | T | Y | 73.4 | 40 | 7.3.2.52.5 |  |  | Padam |  |  | Was LB97/1072 Support for RD responder should be moved to the Extended Capabilities ID in 7.3.2.27 Resolution given was: FRAME: 2007-07-13 21:56:19Z Reject - See submission 0539r0 RD Responder behavior is already decoupled from other HT behavior, and can easily be made available to non-HT STAs, without the requirement of a new PHY. All that is required in the standard is to move the indication of RD Responder support to the Extended Capability IE, instead of including it in the HT Capability IE. | Move the indication of RD Responder capability to the Extended Capability IE |  | MAC | Decouple from HT | [5 empty] | 2007-11-13 22:28 | MAC
5430 | Marshall, Bill | 115 | 3 | 9.15 | 147 | 22 | T | Y | 147.22 | 22 | 9.15 | [5 empty] | Was LB97/1182 the PSMP Operation is orthogonal to the PHY. It is certainly valid to include in an amendment for "Enhancements for Higher Throughput". But it needs to be advertised separately and usable by devices that do not implement the HT PHY. Resolution given was: The comment is correct and possibly advantageous, however the proposed change is not actionable. A detailed submission would be required to adequately consider the change.. Changes needed to the amendment are given in the recommended changes. | Move the advertisement of the PSMP capability from the HT Capabilities IE to the Extended Capabilities IE |  | MAC | Decouple from HT | [5 empty] | 2007-11-15 16:38 | MAC

## BeaconSize
CID | Commenter | LB | Draft | Clause Number(C) | Page(C) | Line(C) | Type of Comment | Part of No Vote | Page | Line | Clause | Duplicate of CID | Resn Status | Assignee | Submission | Motion Number | Comment | Proposed Change | Resolution | Owning Ad-hoc | Comment Group | Ad-hoc Status | Ad-hoc Notes | Edit Status | Edit Notes | Edited in Draft | Last Updated | Last Updated By
5119 | Chan, Douglas | 115 | 3 | 7.2.3.1 | 36-37 |  | T | Y | 36.15 | 15 | 7.2.3.1 |  |  | Peter |  |  | 11n has added a significant of new elements to the Beacon frame body. These additional elements can render a longer medium occupation of the beacon broadcast and subsequently lowering the network's throughput performance. | Devise way to minimize this beacon expansion. |  | MAC | BeaconSize | [5 empty] | 2007-11-13 20:40 | MAC
5414 | Marshall, Bill | 115 | 3 | 7.2.3.1 | 36 | 57 | T | Y | 36.57 | 57 | 7.2.3.1 |  |  | Peter |  |  | Was LB97/1011 Beacon bloat. You've added two huge information elements to beacons, and specified that they be sent over a/b/g channels if the AP also supports 11n. Resolution given was: FRAME: 2007-09-19 07:22:45Z Reject - see submission 2370/r1 Submission 2370r1 did not contain a technical reason for the Beacon to remain bloated as it is defined in D2.0/D3.0 | Change the rules for including these IEs so that they are not included on low-rate channels. Also, they should not be included if they contain only default values for each setting. |  | MAC | BeaconSize | [5 empty] | 2007-11-13 20:40 | MAC
5413 | Marshall, Bill | 115 | 3 | 7.2.3.1 | 36 | 57 | T | Y | 36.57 | 57 | 7.2.3.1 |  |  | Peter |  |  | Was LB97/1010 Beacon bloat. You've added two huge information elements to beacons, and specified that they be sent over a/b/g channels if the AP also supports 11n. Resolution given was: FRAME: 2007-09-19 07:22:18Z Reject - See submission 2370/r1 Submission 2370r1 did not contain a technical reason for the Beacon to remain bloated as it is defined in D2.0/D3.0 | Reduce the number of options, and reduce the size of the HT Capabilities information element and the Additional HT Information information element. |  | MAC | BeaconSize | [5 empty] | 2007-11-13 20:40 | MAC

## Backoff
CID | Commenter | LB | Draft | Clause Number(C) | Page(C) | Line(C) | Type of Comment | Part of No Vote | Page | Line | Clause | Duplicate of CID | Resn Status | Assignee | Submission | Motion Number | Comment | Proposed Change | Resolution | Owning Ad-hoc | Comment Group | Ad-hoc Status | Ad-hoc Notes | Edit Status | Edit Notes | Edited in Draft | Last Updated | Last Updated By
5804 | Trainin, Solomon | 115 | 3 | 9.9.1.5 | 123 | 19 | T | N | 123.19 | 19 | 9.9.1.5 |  | W | Tomko |  |  | "a) A frame with that AC is requested to be transmitted, the medium is busy as indicated by either physical or virtual CS, and the backoff timer has a value of zero for that AC." The backoff procedure shall be invoked with no relation to existence of frame requested to be transmitted | Remove "A frame with that AC is requested to be transmitted," | Withdrawn by the commenter 2008-01-10 | MAC | Backoff |  | Text of withdrawal: From: Trainin, Solomon Sent: 10 January 2008 12:08 To: Bruce Kraemer Cc: 'Matthew Fischer'; Stephens, Adrian P Subject: withdraw the CID 5804 Please withdraw my comment 5804 as not related to the .11n amendment Best regards, Solomon Trainin |  |  |  | 2008-01-11 01:26 | MAC

## AMSDU
CID | Commenter | LB | Draft | Clause Number(C) | Page(C) | Line(C) | Type of Comment | Part of No Vote | Page | Line | Clause | Duplicate of CID | Resn Status | Assignee | Submission | Motion Number | Comment | Proposed Change | Resolution | Owning Ad-hoc | Comment Group | Ad-hoc Status | Ad-hoc Notes | Edit Status | Edit Notes | Edited in Draft | Last Updated | Last Updated By
5154 | Chu, Liwen | 115 | 3 | 9.1 | 101 | 4 | T | Y | 101.04 | 4 | 9.1 |  |  | Matt F |  |  | Base-line 802.11 standard section 9.1.3.1 should be included in 802.11n draft with A-MSDU being inserted after each MSDU. | Please change the text accordingly. |  | MAC | AMSDU | [5 empty] | 2007-11-07 22:45 | MAC
5603 | Stephens, Adrian | 115 | 3 | 9.2.5.5 | 103 | 42 | T | N | 103.42 | 42 | 9.2.5.5 |  |  | Matt F |  |  | I question whether we should call out A-MSDUs in 9.2.5.5. This is a DCF section. Surely an HT STA transmitting any Data MPDU is using an HCF mechanism. | Remove the edits to 9.2.5.5. |  | MAC | AMSDU | [5 empty] | 2007-11-07 22:45 | MAC
5879 | Chaplin, Clint | 115 | 3 | 9.7c | 118 | 20 | T | N | 119.2 | 20 | 9.7c |  |  | Matt F |  |  | "A STA that has a value of true for the MIB attribute dot11HighthroughputOptionImplemented shall not transmit an A-MSDU to a STA that has the value of false for its MIB attribute dot11HighthroughputOptionImplemented." How in the world can the transmitting STA know that the setting of a MIB variable in the receiving STA is? I really doubt that the transmitting STA has access to the receiving STA's MIB variables. | Change the condition in this sentence to something that the transmitting STA can directly determine (which may be a more visible manifestation of the setting of the MIB variable) |  | MAC | AMSDU | [5 empty] | 2007-11-07 22:45 | MAC

## Revision History
Revision | Date | Description
0 | 2007-11-01 | MAC comments from LB115 including transfers in and out of other TGn adhoc comment groups, with no assignees named
1 | 2007-11-05 | Adding assignees to some groups, many others still need an assignee
2 | 2007-11-07 | Moving a few comments from MAC general to AMSDU and one comment from MAC general to Decouple from HT
3 | 2007-11-08 | A few transfers plus some new assignees
4 | 2007-11-13 | Results of MAC adhoc session 11/13/2007 PM1 plus transfers from other adhocs
5 | 2007-11-13 | Add assignee to some Frame comments and move them to a new group Frame Misc - add assignee to Decouple HT comments
6 | 2007-11-14 | Results of MAC adhoc session 11/14/2007 PM1, with movement of resolved comments to new mac motion 115a tab.
7 | 2007-11-15 | Results of MAC adhoc sessions 11/15/2007 AM1 and AM2, with movement of resolved comments to new mac motion 115b tab.
8 | 2007-11-15 | Three more resolved comments added from MAC adhoc work of 11/13 - 11/15/2007
9 | 2007-11-28 | Resolved comments from TGn conference call of 11/28/07 and three resolved but unmoved comments all moved to mac motion 115c tab
10 | 2007-01-11 | Including results of MAC adhoc sessions 1/10/2007 through 1/12/2007.
11 | 2007-01-13 | Added one more comment resolution from 1/12/2008 - Created motion tab for comments processed during MAC adhoc sessions 1/10/2008 through 1/12/2008 and for comments processed during conference calls between the November 2007 Plenary and 1/10/2008
12
13
14
15
16
17
18
19
20
21
22
23
24
25
26
27
28
29
30