## Title
IEEE P802.11 Wireless LANs
Submission
Designator: | doc.: IEEE 802.11-07/2706r0
Venue Date: | November 2007
First Author: | Matthew Fischer, Broadcom
Subject: | TGN LB115 MAC Comments
Full Date: | 2007-11-01
Author(s): | Name(s) | Matthew Fischer
| Company | Broadcom
Address
| Phone: | +1 (408) 543-3370
Fax:
| email: | mfischer@broadcom.com
Abstract:
This document contains the consolidation of comments submitted by voters for LB115 that have been classified as belonging to the TGn letter ballot 115 MAC comment resolution adhoc committee.
This information is PROVISIONAL awaiting validation.

## Withdrawn
CID | Commenter | LB | Draft | Clause Number(C) | Page(C) | Line(C) | Type of Comment | Part of No Vote | Page | Line | Clause | Duplicate of CID | Resn Status | Assignee | Submission | Motion Number | Comment | Proposed Change | Resolution | Owning Ad-hoc | Comment Group | Ad-hoc Status | Ad-hoc Notes | Edit Status | Edit Notes | Edited in Draft | Last Updated | Last Updated By
5794 | Stephenson, Dave | 115 | 3 | 7.3.2.30 | 64 | 26 | T | Y | 64.26 | 26 | 7.3.2.30 |  | W | Matt F |  |  | While it is good that the aggregation concept has been added throughout this clause (i.e., there are multiple places where the phrase, "or A-MSDU" has been added), TSPECs have not yet been modified to allow the upper layers to specify whether it is permissible for the MAC to add the latency consequent to using aggregation (either A-MSDU or A-MPDU). The additional latency caused by aggregation can significantly add the the end-to-end latency experienced by realtime services (e.g., VoIP or video conferencing). | Use a reserved bit in the TS_Info field (e.g., b17) to indicate whether aggregation is permitted by the MAC. If the bit is set to 0, then either A-MSDU aggregation or A-MPDU aggregation is permitted for the TS; if the bit is set to 1, then neither A-MSDU nor A-MPDU aggregation is permitted for the TS. | Withdrawn | MAC | Withdrawn | [5 empty] | 2007-11-15 18:09 | MAC

## STBC
CID | Commenter | LB | Draft | Clause Number(C) | Page(C) | Line(C) | Type of Comment | Part of No Vote | Page | Line | Clause | Duplicate of CID | Resn Status | Assignee | Submission | Motion Number | Comment | Proposed Change | Resolution | Owning Ad-hoc | Comment Group | Ad-hoc Status | Ad-hoc Notes | Edit Status | Edit Notes | Edited in Draft | Last Updated | Last Updated By
5518 | Scarpa, Vincenzo | 115 | 3 | 9.2.5.5a | 104-105 | General | T | Y | 104.21 | 21 | 9.2.5.5a |  |  | Menzo |  |  | The text from line 60 of page 104 to line 10 of page 105 (especially the one in the NOTE at page 105 starting from line 6) clearly says that the mechanism to protect an STBC transmission, when it is initiated by a non-AP STA, is broken in presence of legacy or HT non-STBC capable stations. The idea to "create a non-resettable NAV" to solve the problem significantly complicates the protocol and it is highly inefficient (4 control frames could be required prior to transmit a single STBC frame in uplink). | In BSSs where not all the stations support STBC coding, allow STBC transmissions only in downlink. |  | MAC | STBC | [5 empty] | 2007-11-07 17:17 | MAC
5517 | Scarpa, Vincenzo | 115 | 3 | 9.2.5.5a | 104 | 24-25 | T | N | 104.24 | 24 | 9.2.5.5a |  |  | Menzo |  |  | When Dual CTS Protection field is set to 1, it is not clear if a non-AP station must start every TXOP with an RTS addressed to the AP even in the case it is transmitting a non-STBC coded frame. In this case RTS protection shouldn't be required since the station is behaving as a legacy or an HT non-STBC capable station. | Clarify. |  | MAC | STBC | [5 empty] | 2007-11-07 17:17 | MAC
5017 | Adachi, Tomoko | 115 | 3 | 9.2.5.5a | 104 | 63 | T | N | 104.63 | 63 | 9.2.5.5a |  |  | Menzo |  |  | "The AP does not set a NAV in this case, and will be able to respond to the following RTS. The NAV at receiving STAs is not updated by the RTS because its duration does not exceed the duration of the preceding CTS, and subsequently, the NAV cannot be reset during CTS2." These are results and do not give any requirements. | Delete the cited part. Or make them into a note. |  | MAC | STBC | [5 empty] | 2007-11-07 17:17 | MAC
5016 | Adachi, Tomoko | 115 | 3 | 9.2.5.5a | 104 | 63 | T | N | 104.63 | 63 | 9.2.5.5a |  |  | Menzo |  |  | "a non-resettable NAV". This is said to be set with a non-STBC CTS addressed to the AP, but it can be reset by CF-End. The word "non-resettable" doesn't make sense. | Delete "non-resettable". |  | MAC | STBC | [5 empty] | 2007-11-07 17:17 | MAC
5798 | Trainin, Solomon | 115 | 3 | 9.2.5.5a | 105 | 2 | T | N | 105.02 | 2 | 9.2.5.5a |  |  | Menzo |  |  | "This technique allows NAV protection to be established while preventing the AP from setting a NAV" | The sentence is not clear - AP involved in the transaction never asserts the NAV. Clarify or remove this sentence |  | MAC | STBC | [5 empty] | 2007-11-07 17:17 | MAC
5018 | Adachi, Tomoko | 115 | 3 | 9.2.5.5a | 105 | 2 | T | N | 105.02 | 2 | 9.2.5.5a |  |  | Menzo |  |  | "a non-resettable NAV". This is said to be set with a STBC CTS addressed to the AP, but it can be reset by CF-End. The word "non-resettable" doesn't make sense. | Delete "non-resettable". |  | MAC | STBC | [5 empty] | 2007-11-07 17:17 | MAC
5606 | Stephens, Adrian | 115 | 3 | 9.2.5.5a | 105 | 17 | T | Y | 105.17 | 17 | 9.2.5.5a |  |  | Menzo |  |  | "The STA indicates truncation of the TXOP by transmitting a CFEnd frame with the same modulation as the RTS." This should be true regardless of STBC. Another problem is exactly what comprises "modulation" - i.e., which of the many TXVECTOR parameters must be the same. Also it disagrees with 9.6.0e.3. | Make the language in 9.6.0e.3 cover the Dual CTS protection case as well. Remove the cited sentence. |  | MAC | STBC | [5 empty] | 2007-11-07 17:17 | MAC
5607 | Stephens, Adrian | 115 | 3 | 9.2.5.5a | 105 | 18 | T | Y | 105.18 | 18 | 9.2.5.5a |  |  | Menzo |  |  | "A TXOP holder that transmits a CF-End frame shall not initiate any further frame exchange sequences within the current TXOP." This should not be specific to STBC. | Move the cited sentence to before: "A non-AP STA that is not the TXOP holder shall not transmit a CF-End frame." in 9.13.6. |  | MAC | STBC | [5 empty] | 2007-11-07 17:17 | MAC
5367 | Ji, Lusheng | 115 | 3 | 9.2.6 | 129 | 46 | T | Y | 105.46 | 46 | 9.2.6 |  |  | Menzo |  |  | What if the dot11RTSThreshold setting conflicts with the dual CTS configuration? | clarify |  | MAC | STBC | [5 empty] | 2007-11-07 17:17 | MAC
5805 | Trainin, Solomon | 115 | 3 | 11.1.2.1 | 191 | 56 | T | N | 191.56 | 56 | 11.1.2.1 |  |  | Menzo |  |  | "The TBTT for the STBC Beacon frame shall be offset by half of a Beacon Interval from the TBTT of the Beacon frame with the STBC Beacon field set to 0. Except for the setting of the STBC Beacon field, TIM field and TSF field, all other fields inside the STBC Beacon frame shall be identical to the Beacon frame with the STBC Beacon field set to 0." Using second beacon under the same BSSID is complicated, and does not bring any benefit. The same result can be achieved for example using separate BSSID with STBC beacon that allows getting the same potential benefits of the STBC beacon w/o any complexity of the dual beaconing. There is no need to define dual beacon behavior for STBC beacon | Remove from the clause 11 text that defines the STBC beacon behavior |  | MAC | STBC | [5 empty] | 2007-11-07 17:17 | MAC
5120 | Chan, Douglas | 115 | 3 | 11.1.2.1 | 191 | 56-65 | T | Y | 191.56 | 56 | 11.1.2.1 |  |  | Menzo |  |  | The dual beacon method used to accodomate STBC transmissions would occupy too much of the medium's time and end up rendering lower network throughput performance. An additional alternative method is called for. Same thing with dual CTS. | Devise alternative method, additional to the current dual beacon and dual CTS methods, to accommodate efficient operations with STBC frames. |  | MAC | STBC | [5 empty] | 2007-11-07 17:17 | MAC
5806 | Trainin, Solomon | 115 | 3 | 11.2.1.5 | 194 | 57 | T | N | 194.57 | 57 | 11.2.1.5 |  |  | Menzo |  |  | "When the AP transmits an STBC DTIM or TIM Beacon frame, the AP shall re-transmit all broadcast/multicast frames that were transmitted following the non-STBC DTIM or TIM Beacon frame except that they are transmitted using the basic STBC MCS. It may be the case that a complete set of buffered broadcast/multicast frames is sent over a period of time during which non-STBC and STBC transmissions are interleaved, but the transition from non-STBC broadcast/multicast transmissions to STBC broadcast/multicast transmissions shall be preceded by the transmission of an STBC Beacon frame and the transition from STBC broadcast/multicast transmissions to non-STBC broadcast/multicast transmissions shall be preceded by the transmission of a non-STBC Beacon frame." Using second beacon under the same BSSID is complicated, and does not bring any benefit. The same result can be achieved for example using separate BSSID with STBC beacon that allows getting the same potential benefits of the STBC beacon w/o any complexity of the dual beaconing. There is no need to define dual beacon behavior for STBC beacon | Remove from the clause 11 text that defines the STBC beacon behavior |  | MAC | STBC | [5 empty] | 2007-11-07 17:17 | MAC
5706 | Stephens, Adrian | 115 | 3 | 11.2.1.7 | 198 | 11 | T | Y | 198.11 | 11 | 11.2.1.7 |  |  | Menzo |  |  | "An STBC-capable STA shall discard either all received broadcast/multicast Data frames that are STBC frames, or all received broadcast/multicast Data frames that are non-STBC frames. How it makes this decision is outside the scope of this standard." And the same statement at 198.38. This statement needs to be made outside the context of "Receive operation for STAs in PS mode" as a non-PS STBC STA would otherwise get duplicated group addressed data. | Move this statement somewhere where it is not limited to PS STA - perhaps as a new subclause after 9.2.9. |  | MAC | STBC | [5 empty] | 2007-11-07 17:17 | MAC

## Security
CID | Commenter | LB | Draft | Clause Number(C) | Page(C) | Line(C) | Type of Comment | Part of No Vote | Page | Line | Clause | Duplicate of CID | Resn Status | Assignee | Submission | Motion Number | Comment | Proposed Change | Resolution | Owning Ad-hoc | Comment Group | Ad-hoc Status | Ad-hoc Notes | Edit Status | Edit Notes | Edited in Draft | Last Updated | Last Updated By
5503 | Rosdahl, Jon | 115 | 3 | General |  |  | E | N |  |  | General |  |  | MattS |  |  | Juat a vote of confidence for the Editor for pointing out the error that will necessitate the need for Draft 4. Approve suggested change that is on the LB instruction sheet suggested_remedy | Follow suggested instructions from the LB114 Instruction sheet. |  | MAC | Security |  | EDITOR: 2007-10-29 11:02:49Z Transferred to MAC |  |  |  | 2007-11-13 19:04 | MAC
5327 | Harkins, Dan | 115 | 3 | 5.4.3.3 | 3 | 50 | T | Y | 3.5 | 50 | 5.4.3.3 |  |  | MattS |  |  | by dropping unprotected frames there is no way to resynchronize after one side has lost state. This same thing happened in IKE with the NOTIFY payload. | receipt of unprotected frames should create a hint to resynchronize. Unfortunately the key establishment protocol is heavy-weight and triggered by association but we have to use the tools we have. Ask for a submission if you're tempted to reject this comment because there is no submission. |  | MAC | Security | [5 empty] | 2007-11-13 19:04 | MAC
5328 | Harkins, Dan | 115 | 3 | 8.4.11 | 29 | 7 | T | Y | 29.07 | 7 | 8.4.11 |  |  | MattS |  |  | by dropping unprotected frames there is no way to resynchronize after one side has lost state. This same thing happened in IKE with the NOTIFY payload. | receipt of unprotected frames should create a hint to resynchronize. Unfortunately the key establishment protocol is heavy-weight and triggered by association but we have to use the tools we have. Ask for a submission if you're tempted to reject this comment because there is no submission. |  | MAC | Security | [5 empty] | 2007-11-13 19:04 | MAC
5902 | Qian2, Luke | 115 | 3 | 8.1.5 | 96 | 12 | T | N | 96.12 | 12 | 8.1.5 |  |  | MattS |  |  | This restriction should not apply to HT STA running in legacy modes | add "when CCMP is advertised by the other STA or if the other STA includes an HT Capabilities element in its beacon and Probe messages" after "another HT STA" |  | MAC | Security | [5 empty] | 2007-11-13 19:04 | MAC
5387 | Kraemer, Bruce | 115 | 3 | 8.3.3.3.2 |  |  | T | N | 96.23 | 23 | 8.3.3.3.2 |  |  | MattS |  |  | Description of error: Submission 11-07/2252r2 (By Matt Smith) defines how the MAC Frame Control field Order subfield is masked during AAD construction in order to ensure legacy semantics regarding treatment of the order field by non-HT STA. The changes proposed and subsequently agreed to in TGn didn't quite achieve the intention of restoring legacy semantics to the treatment of the “order” bit. Location of error The baseline document P802.11-2007 contains Clause 8 dealing with Security. TGn Draft 3.00 proposes to amend a section of the baseline with the underlined text, as shown below, based upon the resolution as approved: 8.3.3.3.2 Construct AAD ….. a) FC – MPDU Frame Control field, with 1) Subtype bits (bits 4 5 6) masked to 0 2) Retry bit (bit 11) masked to 0 3) PwrMgt bit (bit 12) masked to 0 4) MoreData bit (bit 13) masked to 0 5) Protected Frame bit (bit 14) always set to 1 6) Order bit (bit 15) as follows: i) masked to 0 in all Data MPDUs containing a QoS Control field ii) set to 1 otherwise ….. The modification contains an error. The intent was to restore “legacy” semantics which were “unmasked”. | The modification contains an error. The intent was to restore “legacy” semantics which were “unmasked”. Entry 6 ii should read as written below: 6) Order bit (bit 15) as follows: i) masked to 0 in all Data MPDUs containing a QoS Control field ii) unmasked otherwise |  | MAC | Security | [5 empty] | 2007-11-13 19:04 | MAC
5600 | Stephens, Adrian | 115 | 3 | 8.3.3.3.2 | 97 | 7 | T | Y | 97.07 | 7 | 8.3.3.3.2 |  |  | MattS |  |  | The famous AAD bug. "6) Order bit (bit 15) as follows: i) masked to 0 in all Data MPDUs containing a QoS Control field ii) set to 1 otherwise" This does not preserve legacy semantics, which are that the order bit be unmasked. | Change "set to 1 otherwise" to "unmasked otherwise" |  | MAC | Security | [5 empty] | 2007-11-13 19:04 | MAC
5428 | Marshall, Bill | 115 | 3 | 8.3.3.3.2 | 97 | 7 | T | Y | 97.07 | 7 | 8.3.3.3.2 |  |  | MattS |  |  | change to keep legacy operation isn't quite right | change "set to 1 othewise" to "unmasked otherwise" |  | MAC | Security | [5 empty] | 2007-11-13 19:04 | MAC
5399 | Malinen, Jouni | 115 | 3 | 8.3.3.3.2 | 97 | 7 | T | Y | 97.07 | 7 | 8.3.3.3.2 |  |  | MattS |  |  | CCMP AAD construction was modified to force Order bit to be 1 in Data MPDUs that do not contain a QoS Control field. This behavior does not match with the behavior required by IEEE 802.11-2007 and consequently, this change would make all existing implementations non-compliant with the new standard should the 802.11n/D3.0 changes be approved in their current form. This would mean major interoperability issues with CCMP not working for non-HT non-QoS frames between stations that follow IEEE 802.11-2007 and stations that follow the amendent version with 802.11n/D3.0 definition. I cannot see how this kind of change could be acceptable in an amendment to IEEE 802.11. | Remove changes to the Order bit processing in AAD construction, i.e., return back to the existing behavior of AAD including the Order bit with the same value that was used in FC. Remove lines 3 through 7 on page 97 of 802.11n/D3.0. |  | MAC | Security | [5 empty] | 2007-11-13 19:04 | MAC
5296 | Fischer, Matthew | 115 | 3 | 8.3.3.3.2 | 97 | 7 | T | Y | 97.07 | 7 | 8.3.3.3.2 |  |  | MattS |  |  | Error in masking operation for Order bit. Item ii should be "order bit as found in frame, otherwise" | Change item a) 6) ii) to "order bit as found in frame, otherwise" |  | MAC | Security | [5 empty] | 2007-11-13 19:04 | MAC
5173 | Cole, Terry | 115 | 3 | 8.3.3.3.2 | 97 | 7 | T | Y | 97.07 | 7 | 8.3.3.3.2 |  |  | MattS |  |  | Error in description of use of Order Bit. | Change "set to 1 otherwise" to "unmasked otherwise." |  | MAC | Security | [5 empty] | 2007-11-13 19:04 | MAC
5297 | Fischer, Matthew | 115 | 3 | 8.3.3.3.2 | 97 | 20 | T | Y | 97.2 | 20 | 8.3.3.3.2 |  |  | MattS |  |  | The format and language here differs from previous fields. | Follow the formatting/structure as found in item a) and use the term "masked to 0" instead of "set to 0" |  | MAC | Security | [5 empty] | 2007-11-13 19:04 | MAC
5044 | Cam-Winget, Nancy | 115 | 3 | 8.4.4 | 98 | 36 | E | N | 98.36 | 36 | 8.4.4 |  |  | MattS |  |  | There are no beacons or probes in an IBSS as these are intentded to be non-AP STAs. Thus the negotiation occurs during the (re)association exchange. Suggest to reword the sentence to "An HT STA shall reject a (re)association if the peer HT STA negotiates TKIP as a choice for the pairwise cipher suite." | Included in the comment. |  | MAC | Security |  | EDITOR: 2007-10-29 11:11:52Z - Transferring to MAC to determine if this involves a technical change. |  |  |  | 2007-11-13 19:04 | MAC
5752 | Stephens, Adrian | 115 | 3 | 11.18 | 220 | 13 | T | Y | 220.13 | 13 | 11.18 |  |  | MattS |  |  | "The SME of an RSNA and HT-capable STA may choose to associate with an RSNA STA that has the SPP A-MSDU Capable subfield set to either 1 or 0, and the SPP A-MSDU Required field set to either 1 or 0." This is doubly redundant. The STA can already do this. And the "either 1 or 0" means that the conditions are both true. | Either make the point this is trying to make in an informative note, or remove the cited text. |  | MAC | Security | [5 empty] | 2007-11-13 19:04 | MAC
5753 | Stephens, Adrian | 115 | 3 | 11.18 | 220 | 40 | T | Y | 220.4 | 40 | 11.18 |  |  | MattS |  |  | "Shall discard received PP A-MSDU" STA1 cannot determine whether a received A-MSDU is PP or SPP protected. So it cannot discard received PP A-MSDUs, because it cannot distinguish them from SPP A-MSDUs. | Change to: "Shall discard (PP and SPP) A-MSDUs" and delete "Received SPP A-MSDU MIC will fail" |  | MAC | Security | [5 empty] | 2007-11-13 19:04 | MAC

## Recycled
CID | Commenter | LB | Draft | Clause Number(C) | Page(C) | Line(C) | Type of Comment | Part of No Vote | Page | Line | Clause | Duplicate of CID | Resn Status | Assignee | Submission | Motion Number | Comment | Proposed Change | Resolution | Owning Ad-hoc | Comment Group | Ad-hoc Status | Ad-hoc Notes | Edit Status | Edit Notes | Edited in Draft | Last Updated | Last Updated By
5645 | Stephens, Adrian | 115 | 3 | 9.15.1.2 | 148 | 2 | T | Y | 148.02 | 2 | 9.15.1.2 | [5 empty] | "An MTBA and MTBAR frame shall be transmitted using a non-A-MPDU frame." While this makes some sense for the MTBAR, it makes no sense to prevent aggregation of an MTBA with data, as this guarantees a performance penalty that is not present in the non-PSMP case (i.e. aggregate of BA and data is permitted in both directions during an RD exchange). | Remove "MTBA and" from the cited text, or delete the cited text. | MAC: 2007-11-13 20:16:09Z Accept | MAC | Recycled |  | Recycled as an ER at: 12/12/2007 15:13:48. Resolution Status was: A. Motion Number was: 276. See Edit Notes for details. MAC: 2007-11-13 20:16:14Z - unanimously accepted | ER | EDITOR: 2007-11-19 15:11:23Z A resolution of "accept" is not acceptable as the commenter provides a choice, and the resolution doesn't indicate which choice was selected. Seeing as this is in normative text, I have returned the comment to the MAC ad-hoc to provide an unambiguous resolution. |  | 2007-12-12 15:14 | EDITOR

## MP Frame
CID | Commenter | LB | Draft | Clause Number(C) | Page(C) | Line(C) | Type of Comment | Part of No Vote | Page | Line | Clause | Duplicate of CID | Resn Status | Assignee | Submission | Motion Number | Comment | Proposed Change | Resolution | Owning Ad-hoc | Comment Group | Ad-hoc Status | Ad-hoc Notes | Edit Status | Edit Notes | Edited in Draft | Last Updated | Last Updated By
5357 | Hart, Brian | 115 | 3 | 7.2.3.9a | 40 | 41 | T | N | 40.41 | 41 | 7.2.3.9a |  |  | Douglas Chan |  |  | MPs are now action frames. Purpose: master enablement for DFS, know how to send a probe request to all possible available APs, & harvesting RSSIs. MPs need to be compact to be even vaguely useful. These fields bloat the MP & don't help in any of its missions | Remove 11n extensions to the MP |  | MAC | MP Frame | [5 empty] | 2007-11-08 21:29 | MAC
5118 | Chan, Douglas | 115 | 3 | 7.3.2.52.2 | 69 |  | T | Y | 69 |  | 7.3.2.52.2 |  |  | Douglas Chan |  |  | There're various mention of Measurement Pilot having these subfields, is this still relevant? | Check and correct if necessary. |  | MAC | MP Frame | [5 empty] | 2007-11-08 21:29 | MAC

## MAC rates
CID | Commenter | LB | Draft | Clause Number(C) | Page(C) | Line(C) | Type of Comment | Part of No Vote | Page | Line | Clause | Duplicate of CID | Resn Status | Assignee | Submission | Motion Number | Comment | Proposed Change | Resolution | Owning Ad-hoc | Comment Group | Ad-hoc Status | Ad-hoc Notes | Edit Status | Edit Notes | Edited in Draft | Last Updated | Last Updated By
5024 | Adachi, Tomoko | 115 | 3 | 9.6.0e.3 | 112 | 8 | T | N | 112.08 | 8 | 9.6.0e.3 |  |  | Yuichi |  |  | "If operating during the 40MHz phase of PCO, then the CF_End control frame shall be sent at any rate within the BSSBasicMCSSet if the BSSBasicMCSSet is non-empty, and at one of rates in the MandatoryMCSSet if the BSSBasicMCSSet is empty." This is misleading because it looks as though if the BSSBasicMCSSet is not empty, you can select any rate from it. But if there is no MCS with the TXVECTOR parameter CH_BANDWIDTH set to HT_CBW40, then you cannot select from the BSSBasicMCSSet. The same thing applies to the MandatoryMCSSet. | Change it to "If operating during the 40 MHz phase of PCO, then the CF-End shall be sent at any rate within the BSSBasicMCSSet if there is any MCS in the BSSBasicMCSSet that meets the condition described in 11.16 (Phased Coexistence Operation), or else at one of the rates in the MandatoryMCSSet that meets the condition." |  | MAC | MAC rates | [5 empty] | 2007-11-13 19:03 | MAC
5464 | Morioka, Yuichi | 115 | 3 | 9.6.0e.6 | 114 | 59 | T | Y | 114.59 | 59 | 9.6.0e.6 |  |  | Yuichi |  |  | There is ambiguity what to do when both NDP and staggered sounding formats are supported by the responder. | Add statement in an appropriate place that when both NDP and staggered sounding formats are supported at both rx and tx, staggered shall be used. This would result in a change in line 59 of page 114, deleting the mention of NDP announcement field. |  | MAC | MAC rates | [5 empty] | 2007-11-13 19:03 | MAC

## MAC motion 115e
CID | Commenter | LB | Draft | Clause Number(C) | Page(C) | Line(C) | Type of Comment | Part of No Vote | Page | Line | Clause | Duplicate of CID | Resn Status | Assignee | Submission | Motion Number | Comment | Proposed Change | Resolution | Owning Ad-hoc | Comment Group | Ad-hoc Status | Ad-hoc Notes | Edit Status | Edit Notes | Edited in Draft | Last Updated | Last Updated By
5401 | Marshall, Bill | 115 | 3 | general | 0 | 0 | T | Y | 0 | 0 | general |  | R | Padam |  |  | Was LB97/890 Many of the extensions defined in this amendment do not depend on the PHY, but do provide enhancements for higher throughput. They should be usable independent of the PHY, and without all the overhead of the huge HT Capability and HI Information Ies Resolution given was: GEN: 2007-07-19 18:40:57Z Reject - While it is possible in principle to allow the HT MAC enhancements to be used independent of the HT PHY, it was agreed by the task group that the additional work would not be justified at this time. Some of the extensions for High Throughput should be available without a hardware upgrade. The response seems to agree that this should be done. No technical reason was provided for not making this change. "Don't want to" is not a reasonable technical justification for rejection. | Extract PSMP, A-MSDU, and BlockAck enhancements from the HT IE; advertise their capability separately in the Extended Capability IE, and decouple their use from the HT PHY | MAC: 2008-01-15 04:20:43Z Reject - Although it is possible, in principle, to decouple these features from HT PHY, the PSMP, A-MSDU and BlockAck enhancements were introduced to support the higher throughput PHY data rates together with other HT features such as A-MPDU and RD. There is no clear anticipated gain or measured performance benefit from these features to non-HT-PHY. Moreover, the suggested changes alone (adverstising capability seperately in Extended Capability IE) do not provide sufficient details to extract PSMP, A-MSDU and BlockAck enhancements from HT PHY in the specification. Hence, the additional complexity and work for these changes without any clear proven benefits to non-HT devices (PHY data rates are less or equal to 54 Mbps) will not be worth pursuing. | MAC | MAC motion 115e |  | MAC: 2008-01-15 04:20:51Z - rejected unanimously |  |  |  | 2008-01-15 13:42 | MAC
5558 | Stephens, Adrian | 115 | 3 | 7.1.3.5.8 | 18 | 53 | T | N | 18.53 | 53 | 7.1.3.5.8 |  | A | Padam |  |  | "When the AMSDU Present subfield is set to 1, the Frame Body field contains an A-MSDU as defined in 7.2.2.2 (Aggregate MSDU format (A-MSDU))." A-MSDUs can be aggregated. The cited text denies this. | Replace with: "When the AMSDU Present subfield is set to 1, the Frame Body field contains an A-MSDU or fragment thereof as defined in 7.2.2.2 (Aggregate MSDU format (A-MSDU))." | MAC: 2008-01-15 02:48:54Z Accept - editor to make Changes as shown in document 11-07-2937r1 | MAC | MAC motion 115e |  | MAC: 2008-01-15 02:48:56Z - accepted unanimously |  |  |  | 2008-01-15 13:42 | MAC
5148 | Chu, Liwen | 115 | 3 | 7.1.3.5a | 22 | 41 | T | Y | 22.41 | 41 | 7.1.3.5a |  | C | Padam |  |  | The AC constraint field is used to indicate whether the RD data is constrained to a single AC, not a single TID | The AC Constraint field indicates whether the mapped AC of RD data is constrained to a single AC or not, as defined in Table 7-6f (AC Constraint value). | MAC: 2008-01-15 03:10:01Z Counter - (Accept in principle). Changes as shown in document 11-07-2937r2 | MAC | MAC motion 115e |  | MAC: 2008-01-15 03:10:07Z - countered unanimously |  |  |  | 2008-01-15 13:42 | MAC
5001 | Adachi, Tomoko | 115 | 3 | 7.2.1.8.2 | 31 | 28 | T | N | 31.28 | 28 | 7.2.1.8.2 |  | A | Padam |  |  | "(treating both the MPDU Sequence Control and Block Ack Starting Sequence Control fields as a 16-bit unsigned integer)" This is added to the end of the sentence "Bit position n of …, is set to 0, indicates …" and looks as if this only applies to the case when setting the bit to 0. The cited phrase applies to the case when setting the bit to 1, too. # I suspect the "MPDU Sequence Control" is a Sequence Control field in the MAC header of the MPDU but there was no clear definition in the baseline. | Change the sentence "Bit position n of the Block Ack bitmap, if set to 0, indicates that an MPDU with MPDU sequence control value equal to (Block Ack Starting Sequence Control + n) has not been received (treating both the MPDU Sequence Control and Block Ack Starting Sequence Control fields as a 16-bit unsigned integer)." to "Bit position n of the Block Ack bitmap, if set to 0, indicates that an MPDU with MPDU sequence control value equal to (Block Ack Starting Sequence Control + n) has not been received. Both the MPDU Sequence Control and Block Ack Starting Sequence Control fields are treated as a 16-bit unsigned integer. | MAC: 2008-01-15 03:15:41Z Accept - Change as shown in document 11-07-2937r1 | MAC | MAC motion 115e |  | MAC: 2008-01-15 03:15:50Z - accepted unanimously |  |  |  | 2008-01-15 13:42 | MAC
5568 | Stephens, Adrian | 115 | 3 | 7.2.1.8.2 | 31 | 28 | T | N | 31.28 | 28 | 7.2.1.8.2 |  | C | Padam |  |  | "(treating both the MPDU Sequence Control and Block Ack Starting Sequence Control fields as a 16-bit unsigned integer)." This is true also for the "if set to 1" case. | Move this phrase to the end of the preceding sentence. | MAC: 2008-01-15 03:13:39Z Counter - (Accept in Principle, see Resolution for 5001), Change as shown in document 11-07-2937r1 | MAC | MAC motion 115e |  | MAC: 2008-01-15 03:13:44Z - countered unanimously |  |  |  | 2008-01-15 13:42 | MAC
5571 | Stephens, Adrian | 115 | 3 | 7.2.1.8.4 | 32 | 7 | T | N | 32.07 | 7 | 7.2.1.8.4 |  | A | Padam |  |  | "The number of instances of the Per TID Info, Block Ack Starting Sequence Control field and the Block Ack bitmap that appear in the Multi-TID Block Ack frame’s BA Information field is indicated by the TID_INFO field of the BA Control field." This is redundant given the previous paragraph. | Remove the cited text. | MAC: 2008-01-15 03:16:51Z Accept - Change as shown in document 11-07-2937r1 | MAC | MAC motion 115e |  | MAC: 2008-01-15 03:16:58Z - accepted unanimously |  |  |  | 2008-01-15 13:42 | MAC
5151 | Chu, Liwen | 115 | 3 | 7.2.2.1 | 34 | 8 | T | Y | 34.08 | 8 | 7.2.2.1 |  | R | Padam |  |  | When "To DS" and "From TS" are true, "Address 3" and "Address 4" are BSSID. It is not clear how to select these two BSSID. | Clearly say that BSSID in "Address 3" is RA's BSSID and the BSSID in "Address 4" is TA's BSSID. | MAC: 2008-01-15 03:33:52Z Reject - A data frame with "To DS = 1, From DS =1" is class 3 and as such can only be exchanged between an AP and an associated STA. Hence, there is only one BSSID as both peers must have same BSSID for it to survive the class 3 filtering. | MAC | MAC motion 115e |  | MAC: 2008-01-15 03:34:08Z - rejected unanimously |  |  |  | 2008-01-15 13:42 | MAC
5574 | Stephens, Adrian | 115 | 3 | 7.2.2.1 | 34 | 36 | T | N | 34.36 | 36 | 7.2.2.1 |  | R | Padam |  |  | "Address 1, Address 2, Address 3 and Address 4 fields" The Address 4 field never carries an SA or DA value. | Replace with: "Address 1, Address 2 and Address 3 fields" | MAC: 2008-01-15 03:36:09Z Reject - Address 4 field carries SA for "To DS = 1, From DS = 1" combination for MSDU case in Table 7-7. | MAC | MAC motion 115e |  | MAC: 2008-01-15 03:36:14Z - rejected unanimously |  |  |  | 2008-01-15 13:42 | MAC
5119 | Chan, Douglas | 115 | 3 | 7.2.3.1 | 36-37 |  | T | Y | 36.15 | 15 | 7.2.3.1 |  | R | Peter |  |  | 11n has added a significant of new elements to the Beacon frame body. These additional elements can render a longer medium occupation of the beacon broadcast and subsequently lowering the network's throughput performance. | Devise way to minimize this beacon expansion. | MAC: 2008-01-15 07:29:05Z Reject - The commenter did not provide any suggestion or mechanism to minimize this beacon expansion and the benefits of doing so. | MAC | MAC motion 115e |  | MAC: 2008-01-15 07:29:10Z - rejected unanimously |  |  |  | 2008-01-15 13:42 | MAC
5414 | Marshall, Bill | 115 | 3 | 7.2.3.1 | 36 | 57 | T | Y | 36.57 | 57 | 7.2.3.1 |  | R | Peter |  |  | Was LB97/1011 Beacon bloat. You've added two huge information elements to beacons, and specified that they be sent over a/b/g channels if the AP also supports 11n. Resolution given was: FRAME: 2007-09-19 07:22:45Z Reject - see submission 2370/r1 Submission 2370r1 did not contain a technical reason for the Beacon to remain bloated as it is defined in D2.0/D3.0 | Change the rules for including these IEs so that they are not included on low-rate channels. Also, they should not be included if they contain only default values for each setting. | MAC: 2008-01-15 07:33:07Z Reject - Reasons for rejection: 1) The AP has the option of excluding the HT-IEs in the transmitted beacons for any channels. 2) HT-IEs are designed for the AP to advertise its HT capabilities. It’s not practical to assume that any missing IEs from the beacons mean that the AP supports HT with default values because any of the default values may be changed during the course of the AP’s operation. | MAC | MAC motion 115e |  | MAC: 2008-01-15 07:33:16Z - rejected unanimously |  |  |  | 2008-01-15 13:42 | MAC
5413 | Marshall, Bill | 115 | 3 | 7.2.3.1 | 36 | 57 | T | Y | 36.57 | 57 | 7.2.3.1 |  | R | Peter |  |  | Was LB97/1010 Beacon bloat. You've added two huge information elements to beacons, and specified that they be sent over a/b/g channels if the AP also supports 11n. Resolution given was: FRAME: 2007-09-19 07:22:18Z Reject - See submission 2370/r1 Submission 2370r1 did not contain a technical reason for the Beacon to remain bloated as it is defined in D2.0/D3.0 | Reduce the number of options, and reduce the size of the HT Capabilities information element and the Additional HT Information information element. | MAC: 2008-01-15 07:35:08Z Reject - The commenter does not provide a recommendation on which options to be reduced from the current set. The HT Capabilities and Additional HT Information IEs are designed to carry just enough bits for the AP to advertise its support/non support of any of the optional features. | MAC | MAC motion 115e |  | MAC: 2008-01-15 07:35:13Z - rejected unanimously |  |  |  | 2008-01-15 13:42 | MAC
5509 | Scarpa, Vincenzo | 115 | 3 | 7.3.1.9 | 41 | 50-52 | T | Y | 41.5 | 50 | 7.3.1.9 |  | R | Padam |  |  | Association should never be denied if PCO is not supported because PCO is an optional feature. | Remove the row from the table 7-23. | MAC: 2008-01-15 03:40:47Z Reject - AP can deny association if it does not accept the PCO transition time requested by the PCO-capable non-AP STA in its association request. There is a missing word in the text which may have caused the confusion - see the changes for resolution of CID 5286 which corrected the line to "PCO transition time". | MAC | MAC motion 115e |  | MAC: 2008-01-15 03:41:43Z - rejected unanimously |  |  |  | 2008-01-15 13:42 | MAC
5286 | Fischer, Matthew | 115 | 3 | 7.3.1.9 | 41 | 50 | T | Y | 41.5 | 50 | 7.3.1.9 |  | A | Padam |  |  | Missing word | Change "PCO transition" to "PCO transition time" | MAC: 2008-01-15 03:42:40Z Accept | MAC | MAC motion 115e |  | MAC: 2008-01-15 03:42:42Z - accepted unanimously |  |  |  | 2008-01-15 13:42 | MAC
5152 | Chu, Liwen | 115 | 3 | 7.3.1.27 | 45 | 22 | T | Y | 45.22 | 22 | 7.3.1.27 |  | R | Padam |  |  | Here the PSMP Sequence Duration/ID fields indicates the duration of the current PSMP sequence that relative to the end of the PSMP frame. My understanding is that there is an inter-frame space between PSMP frame and the following data frames. So the PSMP Sequence Duration/ID fields should indicate the duration of the current PSMP sequence that relative to the end of the PSMP frame plus the interframe space. | Please change the text accordingly. | MAC: 2008-01-15 03:44:19Z Reject - It is true that there is an inter-frame space between the PSMP frame and data frames. However, the PSMP Sequence Duration/ID value includes any such inter-frame space (SIFS or RIFS) plus the duration required for the data frames. | MAC | MAC motion 115e |  | MAC: 2008-01-15 03:44:24Z - rejected unanimoulsy |  |  |  | 2008-01-15 13:42 | MAC
5288 | Fischer, Matthew | 115 | 3 | 7.3.1.28 | 45 | 29 | T | Y | 45.29 | 29 | 7.3.1.28 |  | A | Padam |  |  | Remind me - what is the meaning of STA_INFO type = 0? | Please add information that describes the use of the values 0, 3 for the STA_INFO Type field. | MAC: 2008-01-15 03:48:45Z Accept - Editor to add the sentence "STA_INFO Type values 0 and 3 are reserved" at the end of the paragraph. Changes as shown in document 11-07-2937r1. | MAC | MAC motion 115e |  | MAC: 2008-01-15 03:49:14Z - accepted unanimously |  |  |  | 2008-01-15 13:42 | MAC
5580 | Stephens, Adrian | 115 | 3 | 7.3.2.14 | 58 | 59 | T | N | 58.59 | 59 | 7.3.2.14 |  | C | Padam |  |  | "The MSB of each octet in the Extended Supported Rate element in other management frame types is ignored by receiving STAs." This is pure behaviour, and has nothing to do with the encoding of this element. | Either delete it (my preference) or find a home in clause 9. | MAC: 2008-01-15 03:55:24Z Counter - delete the sentence - changes as shown in document 11-07-2937r1. | MAC | MAC motion 115e |  | MAC: 2008-01-15 03:55:30Z - accepted unanimously |  |  |  | 2008-01-15 13:42 | MAC
5290 | Fischer, Matthew | 115 | 3 | 7.3.2.29 | 63 | 42 | T | Y | 63.42 | 42 | 7.3.2.29 |  | R | Padam |  |  | Single A-MPDU for TXOPLIMT=0? Really? That could take a while! Do we really want to allow behavior that exceeds the expectations of legacy equipment that might be using TXOPLIMIT=0? | Limit the A-MPDU and A-MSDUs in this case to be less than the max size MSDU. | MAC: 2008-01-15 03:56:13Z Reject - The duration of the PPDU containing the A-MPDU or A-MSDU is limited by the PHY to a maximum value of 10ms. For legacy equipments, this maximum PPDU duration will limit the transmission time (also, see resolution for CID 5315). | MAC | MAC motion 115e |  | MAC: 2008-01-15 03:56:47Z - rejected unanimously |  |  |  | 2008-01-15 13:42 | MAC
5002 | Adachi, Tomoko | 115 | 3 | 7.3.2.29 | 63 | 43 | T | N | 63.43 | 43 | 7.3.2.29 |  | C | Padam |  |  | "protection including a possible RTS/CTS exchange or CTS to itself" RTS/CTS exchange or CTS to itself is clearly one way of protection and redundant information. Moreover, for the dual CTS protection, CTS not being a response to RTS may be transmitted not to itself but to the AP. Also, do we need "at any rate for each TXOP"? This gives no information. | Change the sentence starting with "A TXOP Limit field value of 0 indicates that a single MSDU, ..."to read "A TXOP Limit field value of 0 indicates that a single MSDU, MMPDU, A-MSDU or A-MPDU along with any frames required for beamforming or link adaptation, acknowledgements, and protection may be transmitted." | MAC: 2008-01-15 04:00:53Z Counter - see resolution for CID 5522 (document 11-07-2938r3). As suggested by the commentor, dual CTS is also added and the text is refined to clarify the rules. Editor to make Changes as shown in document 11-07-2937r1. | MAC | MAC motion 115e |  | MAC: 2008-01-15 04:01:16Z - countered unanimously |  |  |  | 2008-01-15 13:42 | MAC
5421 | Marshall, Bill | 115 | 3 | 7.3.2.52.2 | 68 | 21 | T | Y | 68.21 | 21 | 7.3.2.52.2 |  | R | Padam |  |  | Was LB97/1071 Support for PSMP should be moved to the Extended Capabilities IE in 7.3.2.27 Resolution given was: MAC: 2007-09-19 01:53:09Z Reject - Commenter provides no technical rationale to justify such a change. While there may be some therefore, unknown value in allowing a non-HT STA to implement PSMP, such a change would require additional changes to decouple PSMP behavior from the other HT behavior, adding complexity to the standard and implementations that on balance creates costs that outweigh the unproven benefits. PSMP behavior is already decoupled from other HT behavior, and can easily be made available to non-HT STAs, without the requirement of a new PHY. All that is required in the standard is to move the indication of PSMP support to the Extended Capability IE, instead of including it in the HT Capability IE. | Move the indication of PSMP capability to the Extended Capabilities IE | MAC: 2008-01-15 04:24:01Z Reject - The suggested changes alone will not be sufficient to decouple PSMP from HT capability. PSMP feature supports multiple AC data aggregation to achieve performance advantage and support for enhanced acknowledgement mechanisms. Furthermore, decoupling PSMP feature from HT capability requires substantial changes to the standard without any clear measured performance advantage to non-HT devices (refer to resolution of CID 5401). Hence, the additional complexity and work for this change outweight any unproven benefit to non-HT devices from this feature. | MAC | MAC motion 115e |  | MAC: 2008-01-15 04:24:29Z - rejected unanimously |  |  |  | 2008-01-15 13:42 | MAC
5420 | Marshall, Bill | 115 | 3 | 7.3.2.52.2 | 68 | 21 | T | Y | 68.21 | 21 | 7.3.2.52.2 |  | R | Padam |  |  | Was LB97/1070 Support for A-MSDU, and maximum length of A-MSDU, should be moved to the Extended Capabilities IE in 7.3.2.27 Resolution given was: FRAME: 2007-09-14 21:28:13Z Reject - The mentioned capabilities fall into the same category of other HT capabilities indicated in this IE. while the IE defined in 7.3.2.27 is for other category. Practically, moving the fields from this IE to another will have adverse impacts on backward compatibility for the shipped pre-11n devices. The draft states very clearly, on page i, "This document is an unapproved draft of a proposed IEEE Standad. As such, this document is subject to change. USE AT YOUR OWN RISK!" Backward compatibility with pre-N devices is not a valid technical reason to reject a change. | Move the indication of A-MSDU capability to the Extended Capabilities IE, and the indication of maximum A-MSDU length. | MAC: 2008-01-15 04:25:41Z Reject - A-MSDU feature is needed to exploit high data rates of HT PHY, and its relative advantage to legacy non-HT PHY is not clear. There might be some throughput gain due to A-MSDU if it is also provided for non-HT PHY, but the substantial changes required to decouple this against any unproven advantage may not be a good choice. Also refer to resolution of CID 5401. | MAC | MAC motion 115e |  | MAC: 2008-01-15 04:25:47Z - rejected unanimously |  |  |  | 2008-01-15 13:42 | MAC
5422 | Marshall, Bill | 115 | 3 | 7.3.2.52.5 | 73 | 40 | T | Y | 73.4 | 40 | 7.3.2.52.5 |  | R | Padam |  |  | Was LB97/1072 Support for RD responder should be moved to the Extended Capabilities ID in 7.3.2.27 Resolution given was: FRAME: 2007-07-13 21:56:19Z Reject - See submission 0539r0 RD Responder behavior is already decoupled from other HT behavior, and can easily be made available to non-HT STAs, without the requirement of a new PHY. All that is required in the standard is to move the indication of RD Responder support to the Extended Capability IE, instead of including it in the HT Capability IE. | Move the indication of RD Responder capability to the Extended Capability IE | MAC: 2008-01-15 04:26:55Z Reject - moving indication of RD responder support to extended capability IE from HT capability IE alone is not sufficient. The RD initiator and responders use +HTC PPDU to signal RDG and More PPDU during RD. Moreover, RD feature has been introduced to support higher throughput through reduction in the number of channel access attempts and aggregation of Ack and data in both directions. The advantage of RD to non-HT PHY without other HT features such as aggregation of control and data frames may be of only marginal significance. To achive such limited unproven advantage, it may not be wise to introduce additional substantial changes and complexity to standard to decouple RD and HT capability | MAC | MAC motion 115e |  | MAC: 2008-01-15 04:28:00Z - rejected unanimously |  |  |  | 2008-01-15 13:42 | MAC
5295 | Fischer, Matthew | 115 | 3 | 7.4a.2 | 93 | 17 | T | Y | 93.17 | 17 | 7.4a.2 |  | C | Padam |  |  | Ha! The reference to ASCII "N" does not add anything useful. If you want to keep it, make it more informative. | Either delete the non-informative informative note at the bottom of table 7-57p, or change it to read as follows: "NOTE—This value was chosen as it is the ASCII value for character ‘N’ and this field was created by the IEEE 802.11 task group N." | MAC: 2008-01-15 04:09:42Z Counter -- the Note is added as shown in Document 11-07-2937r2, i.e. with "task group N" changed to "Task Group n". | MAC | MAC motion 115e |  | MAC: 2008-01-15 04:09:56Z - countered unanimously |  |  |  | 2008-01-15 13:42 | MAC
5116 | Chan, Douglas | 115 | 3 | 8 |  |  | T | Y | 96.01 | 1 | 8 |  | C | MattS |  |  | During the development leading up to D2.0, there were attempts to analyze the security implications of the text (see MAC Ad Hoc minutes at Melbourne ad hoc). However, it is not evident such efforts are repeated for D3.0. | Analyze the security implications of the text and address any weaknesses. | MAC: 2008-01-15 02:42:22Z Counter - (accept in principle). A security review was undertaken and the results documented in 11-08/0009r2. This review identified one problem not associated with any other comment related to the protection of the “A-MSDU Present” field and subsequent discussion in the MAC ad-hoc identified a solution to this problem. TGn Editor: Make editorial changes shown in 11-08/0009r2. | MAC | MAC motion 115e |  | MAC: 2008-01-15 02:42:30Z - countered unanimously |  |  |  | 2008-01-15 13:42 | MAC
5369 | Ji, Lusheng | 115 | 3 | 9.6.0e.3 | 136 | 10 | T | N | 112.1 | 10 | 9.6.0e.3 |  | C | Yuichi |  |  | what is MandatoryMCSSet? |  | MAC: 2008-01-15 13:23:48Z Counter - see resolution in CID 5615 | MAC | MAC motion 115e |  | MAC: 2008-01-15 13:23:54Z - countered unanimously |  |  |  | 2008-01-15 13:42 | MAC
5520 | Scarpa, Vincenzo | 115 | 3 | 9.6.0e.4 | 112 | General | T | Y | 112.13 | 13 | 9.6.0e.4 |  | R | Yuichi |  |  | I guess the real issue is not whether the Control frame initializes the TXOP or is in the middle, the issue is always (i.e. regardless of the position within the TXOP) to maximize the probability that a Control frame (that is not a control response) can be understood by as much stations as possible and that the NAV is properly set everywhere in the BSS in order to minimize collisions. Always using a rate from the BSSBasicRateSet would significantly simplify the protocol with no losses in terms of performance (there is no significant gain in terms of transmission time in using HT format and modulation for so short frames) and higher robustness. | Remove the text in clause 9.6.0e.4 and use a common rule for all Control frames that are not Control response frames as suggested in the comment. | MAC: 2008-01-15 13:24:44Z Reject - although the intent of the commenter is understood, the TG feels that there is difference between whether of not the control frame is a TXOP initiating frame. If the frame initiates a TXOP it needs to play an important role of protecting against third party, where if it is not, it only needs to re-enforce the protection provided by the initiating frame. Therefore, we feel that there is a need for different set of rules. | MAC | MAC motion 115e |  | MAC: 2008-01-15 13:24:52Z - rejected unanimously |  |  |  | 2008-01-15 13:42 | MAC
5521 | Scarpa, Vincenzo | 115 | 3 | 9.6.0e.5 | 112-114 | General | T | Y | 112.47 | 47 | 9.6.0e.5 |  | R | Yuichi |  |  | Same comment as CID 1885 of LB97. Too many rules/combinations. It is difficult to understand which Rate/MCS can be used for Control response frames during any frame exchange. The submission 07/2442r2 accepted during LB97 didn't solve the problem. Control frames are usually so short that allowing too many MCS/rates for their transmissions is useless since it doesn't add any benefit in terms of performance but it just increases the complexity of the protocol: limiting the choice to fewer mandatory rates/MCSs would solve the problem. | Suggest to define a BSSBasicControlMCSset including the MCSs that all 11n devices must support. Rates/MCSs for protection mechanisms and Control response frames should be chosen from this BSSBasicControlMCSset in case only 11n devices are associated to the BSS, from the BSSBasicRateSet in case there are legacy stations associated. As usual in the standard, in the case of control responses, the rule should be to transmit at the highest rate/MCS in the BSSBasicRateSet/BSSBasicControlMCSset parameter that is less than or equal to the rate/MCS of the previous frame. | MAC: 2008-01-15 13:25:19Z Reject - the intent of the commentor is reflected by requiring control frames be sent in basic rate or MCS, under the conditions described by the commenter. The exceptions to this rule described in 9.6.0e.5.1 allows for TGn enhancements such as rate adaptation, STBC, and TxBF. | MAC | MAC motion 115e |  | MAC: 2008-01-15 13:25:23Z - rejected unanimously |  |  |  | 2008-01-15 13:42 | MAC
5019 | Adachi, Tomoko | 115 | 3 | 9.6.0e.5.1 | 112 | 52 | T | N | 112.52 | 52 | 9.6.0e.5.1 |  | R | Yuichi |  |  | Here, the selection rules of a rate or MCS for a control response frame are described. However, it is described under the assumption that the HT PPDU/non-HT PPDU selection is already done for the control response frame, where the HT PPDU/non-HT PPDU selection is described in 9.6.0e.6. | Add a reference to see 9.6.0e.6 at the beginning. | MAC: 2008-01-15 13:25:39Z Reject - the quoted subclause is adequately referenced in 9.6.0e.1 General rules for rate selection for control frames. | MAC | MAC motion 115e |  | MAC: 2008-01-15 13:25:45Z - rejected unanimously |  |  |  | 2008-01-15 13:42 | MAC
5802 | Trainin, Solomon | 115 | 3 | 9.6.0e.5.1 | 113 | 1 | T | N | 113.01 | 1 | 9.6.0e.5.1 |  | A | Yuichi |  |  | "The modulation class of the control response frame shall be selected according to the following rules:" There is not rule for modulation class of HT-PPDU control response | Add c) If the Control Response frame is carrried in HT-PPDU the modulation class shall be HT PHY | MAC: 2008-01-15 13:26:12Z Accept - | MAC | MAC motion 115e |  | MAC: 2008-01-15 13:26:16Z - accepted unanimously |  |  |  | 2008-01-15 13:42 | MAC
5463 | Morioka, Yuichi | 115 | 3 | 9.6.0e.5.2 | 113 | 34 | T | Y | 113.34 | 34 | 9.6.0e.5.2 |  | A | Yuichi |  |  | Channel selection rules should be common to HT/non-HT PPDU, so this sentence should be moved up one subclause. | Move the sentence starting in line 34 of page 113 to line 12 of page 113. | MAC: 2008-01-15 13:26:40Z Accept - Move the sentence starting in line 15 of page 114 to line 57 of page 113 in D3.02. | MAC | MAC motion 115e |  | MAC: 2008-01-15 13:26:48Z - accepted unanimously |  |  |  | 2008-01-15 13:42 | MAC
5878 | Chaplin, Clint | 115 | 3 | 9.6.0e.5.2 | 114 | 1 | T | N | 114.01 | 1 | 9.6.0e.5.2 |  | C | Yuichi |  |  | "If there is no MCS that meets the condition in step 3), then repeat step 3) including the set of MCS with the NSS value that is one less than the NSS value found in step 2) from the CandidateMCSSet and continue likewise until step 3) produces a non-empty result." This, as written, may not converge. The problem is that you want to decrement the NSS value each time through the loop, and yet this sentence doesn't do that. | Fix the algorithm description. | MAC: 2008-01-15 13:36:27Z Counter - reword step c) to the following; "If there is no MCS that meets the condition in step 3), then repeat step 3) beginning with the set of MCS with the NSS value that is one less than the NSS value found in step 2) from the CandidateMCSSet and continuing with successively decrementing Nss until step 3) produces a non-empty result." | MAC | MAC motion 115e |  | MAC: 2008-01-15 13:36:41Z - cpuntered unanimously |  |  |  | 2008-01-15 13:42 | MAC
5303 | Fischer, Matthew | 115 | 3 | 9.6.0e.5.2 | 114 | 1 | T | Y | 114.01 | 1 | 9.6.0e.5.2 |  | A | Yuichi |  |  | I believe that the very last item c) in this subclause should be either a step 4) for the last set of steps, or should somehow be adjusted to reference only item b) and not item a) - maybe a subclause split is in order. I.e. note that it refers to step 3), but there are at least two steps 3) in the subclause. | Clarify that the very last item c) in the subclause 9.6.0e.5.2 Control response frame MCS computation actually only applies to the last three numbered steps shown, and not to the numbered set of three steps shown above the last three | MAC: 2008-01-15 13:35:50Z Accept - change the labelling of last step "c)" to "4)" | MAC | MAC motion 115e |  | MAC: 2008-01-15 13:36:06Z - accepted unanimously |  |  |  | 2008-01-15 13:42 | MAC
5370 | Ji, Lusheng | 115 | 3 | 9.6.0e.5.3 | 138 | 6 | T | N | 114.06 | 6 | 9.6.0e.5.3 |  | R | Yuichi |  |  | This alternative rate section adds more computation/complexity for rate selection. I can see there are some benefits for using the alternative rates, but if so why have this section in the standard with a very weak "may be used". | either change all "may" to "shall" or at least "should" in this section or just simply delete this section. | MAC: 2008-01-15 13:37:01Z Reject - the section existed with a weak "may" from the baseline spec. The TG feels there is not a strong need for the section to change. | MAC | MAC motion 115e |  | MAC: 2008-01-15 13:37:11Z - rejected unanimously |  |  |  | 2008-01-15 13:42 | MAC
5803 | Trainin, Solomon | 115 | 3 | 9.6.0e.7 | 115 | 17 | T | N | 115.17 | 17 | 9.6.0e.7 |  | R | Yuichi |  |  | "the responding STA generates a response with the TXVECTOR parameter CH_BANDWIDTH set to either NON_HT_CBW20 or HT_CBW20" The terminology is not consistent with definitions of the table 9-2 Modulation classes | Change either direction to make it consistent | MAC: 2008-01-15 13:37:39Z Reject - selection of modulation class is described in 9.6.0e.5.1. The cited subclause is used to determine PPDU width and therefore does not relate to table 9-2. | MAC | MAC motion 115e |  | MAC: 2008-01-15 13:37:44Z - rejected unanimously |  |  |  | 2008-01-15 13:42 | MAC
5826 | Vlantis, George | 115 | 3 | 9.6.0e.7 | 115 | 20 | T | Y | 115.2 | 20 | 9.6.0e.7 |  | C | Yuichi |  |  | The pharse "...rules in 9.6.0e.6…" is a poor reference. I only find one rule in 9.6.0e.6, and multiple exceptions. If "rules" in this phrase refers to all of 9.6.0.0e.6, then it should reference the entire clause. If it is refering to the rule with some subset of the exceptions, then it should specify which exceptions apply. If I am wrong and there is more than one rule in 9.6.0e.6, then this phrase should be clarified to "...all rules..." or "the following rules..." or "...any rule...". | Please clarify the "…rules in 9.6.0e.6…" reference. | MAC: 2008-01-15 13:38:03Z Counter - accept in principle change "rules" to "the rule" found in page 116, line 6. | MAC | MAC motion 115e |  | MAC: 2008-01-15 13:38:21Z - countered unanimously |  |  |  | 2008-01-15 13:42 | MAC
5007 | Adachi, Tomoko | 115 | 3 | 9.6.2 | 117 | 35 | T | N | 117.35 | 35 | 9.6.2 |  | A | Yuichi |  |  | Not all the cases are covered in Table 9-2a. When MCS is 34, 35, 41-45, or 56-64, the modulation of stream 1 is 64-QAM, R=1/2. | Add a row for 64-QAM, R-1/2 in Table 9-2a. How about 48 Mbps for the non-HT reference rate for it? | MAC: 2008-01-15 13:38:44Z Accept | MAC | MAC motion 115e |  | MAC: 2008-01-15 13:38:46Z - accepted unanimously |  |  |  | 2008-01-15 13:42 | MAC
5465 | Morioka, Yuichi | 115 | 3 | 9.6.2 | 117 | 36 | T | Y | 117.36 | 36 | 9.6.2 |  | C | Yuichi |  |  | Add a row for 64-QAM code rate = 1/2 as this combination is allowed for unequal modulation. | Add; 64-QAM, 1/2, 36(Mb/s) After line 34 page 117. | MAC: 2008-01-15 13:39:05Z Counter - see CID5007 | MAC | MAC motion 115e |  | MAC: 2008-01-15 13:39:10Z - countered unanimously |  |  |  | 2008-01-15 13:42 | MAC

## MAC management
CID | Commenter | LB | Draft | Clause Number(C) | Page(C) | Line(C) | Type of Comment | Part of No Vote | Page | Line | Clause | Duplicate of CID | Resn Status | Assignee | Submission | Motion Number | Comment | Proposed Change | Resolution | Owning Ad-hoc | Comment Group | Ad-hoc Status | Ad-hoc Notes | Edit Status | Edit Notes | Edited in Draft | Last Updated | Last Updated By
5276 | Fischer, Matthew | 115 | 3 | 11.1.4 | 119 | 25 | T | Y | 192.25 | 25 | 11.1.4 |  |  | Matt F |  |  | It says that STA in an IBSS are going to adopt parameters from older beacons. What happens when some of the parameters are dynamic? E.g. some of the mode bits and the protection bits in the HT Information and HT Capabilities elements. Can any parameters be dynamic in the IBSS situation, or is this not allowed? If it is allowed, then if a STA wants to change a dynamic parameter, how does it know that it will be viewed as the oldest beacon? | Either explicitly prohibit the STAs in an IBSS from changing any dynamic parameter in the beacon, or develop some mechanism for allowing them to be changed by for example, suggesting that a stay that wishes to change the IBSS parameters should "cheat" on its timestamp by adding some offset to make it be the oldest beacon and then persistently transmit the beacon for some period of time, rather than not sending if it detects another beacon - still, it would seem difficult to determine if all STAs picked up the new parameters in the BSS. Maybe some other precedence indicator is needed. |  | MAC | MAC management | [5 empty] | 2007-11-05 22:10 | MAC
5702 | Stephens, Adrian | 115 | 3 | 11.1.4 | 192 | 30 | T | Y | 192.3 | 30 | 11.1.4 |  |  | Matt F |  |  | "An HT STA in an IBSS shall use the values in any HT Information element it subsequently transmits." I haven't a clue what this is trying to say. I suspect regardless of the a global statement will be contradicted by rules for specific fields. | Add a new subclause "Use of HT Information element in an IBSS" that will describe which fields are: 1. Locally generated 2. Adopted from received HT information elements 3. Or some constriained mixture of the above Reference this new subclause from the place of the cited text and delete the cited text. |  | MAC | MAC management | [5 empty] | 2007-11-05 22:10 | MAC
5010 | Adachi, Tomoko | 115 | 3 | 11.1.4 | 192 | 30 | T | N | 192.3 | 30 | 11.1.4 |  |  | Matt F |  |  | The Basic MCS Set is a capability of the (I)BSS and all the STAs in the IBSS should adopt the same value when joined. So, the parameters in the HT Information element that should be excluded from adoption are Primary Channel, Secondary Channel Offset, and STA Channel Width fields (and S-PSMP Support and Service Interval Granularity fields if these are capability of a STA). All the other parameters (including reserved) should be adopted from the beacon. | Change the sentences "If the Timestamp field of the received frame is later than its own TSF timer, the STA in the IBSS shall adopt all parameters contained in the Beacon frame, except …, and HT Information element. An HT STA in an IBSS shall use the values in any HT Information element it subsequently transmits." to "If the Timestamp field of the received frame is later than its own TSF timer, the STA in the IBSS shall adopt all parameters contained in the Beacon frame, except …, and Primary Channel, Secondary Channel Offset, and STA Channel Width fields in the HT Information element." Note 1: the position of the hyphen for "Timestamp" should be corrected, too. Note 2: the second sentence is deleted. |  | MAC | MAC management | [5 empty] | 2007-11-05 22:10 | MAC

## MAC General
CID | Commenter | LB | Draft | Clause Number(C) | Page(C) | Line(C) | Type of Comment | Part of No Vote | Page | Line | Clause | Duplicate of CID | Resn Status | Assignee | Submission | Motion Number | Comment | Proposed Change | Resolution | Owning Ad-hoc | Comment Group | Ad-hoc Status | Ad-hoc Notes | Edit Status | Edit Notes | Edited in Draft | Last Updated | Last Updated By
5538 | Stephens, Adrian | 115 | 3 | General |  |  | T | N |  |  | General |  |  | Ali Raisinnia |  |  | "shall only" is considered harmful The term is ambiguous. "A STA shall only do xxxx if yyyy". Does this mean: A STA shall do xxxx if yyyy and shall not do xxxx if not yyyy, or A STA may do xxxx if yyyy and shall not do xxxxx if not yyyy, or A STA shall not do xxxx if not yyyy. Same comment for "may only" except we only have a choice of the last two interpretations. | Make the following replacements, each rewording a "may only" or "shall only": 94.57: "An A-MPDU with explicit feedback response shall not contain more than one control frame of any subtype mentioned in Table 7-57t (A-MPDU contents MPDUs using explicit feedback)." 118.44: "An HT Control field shall not be present in a frame addressed to a STA unless that STA declares support for +HTC in the HT Extended Capabilities field of its HT Capabilities element (see 7.3.2.52 (HT Capabilities element))." 119.30: "A STA shall not transmit an A-MSDU within a QoS Data MPDU under a Block Ack agreement unless the recipient indicates support for A-MSDU by setting the A-MSDU Supported field to 1 in its ADDBA response frame." 137.51: "RIFS shall not be used when the RIFS Mode field of the HT Information element is set to 0." 139.31: "This field shall not be set to 1 unless the L-SIG TXOP Protection field is set to 1 by all HT STAs in the BSS." 141.63: "A STA shall not transmit a response frame containing an L-SIG Duration unless it is in response to a frame that also contained an L-SIG duration" 143.39: "An RD grant shall not be present unless the MPDU, or every MPDU in an A-MPDU, carrying the grant matches one of the following conditions:" 148.35: "The aIUStime value shall not be used if the use of RIFS is not permitted" 148.52: "The PSMP recovery frame shall modify the schedule of only the STA that is scheduled to use this PSMPUTT." 150.9: "During the PSMP-DTT or PSMP-UTT, a STA shall not transmit a frame that is not one of the following :" 153.56: "A STA may attempt to create a Scheduled PSMP session with its AP (as defined in 11.4.4b (PSMP Management)) if and only if the AP has the S-PSMP Support field in the HT-Information element set to 1." 162.7: "A STA shall not initiate a calibration training frame exchange sequence with a STA that does not support calibration." 166.63: "A beamformee shall not transmit a CSI, Compressed Beamforming or Non-compressed Beamforming frame except in response to a request for feedback." 167.36: "Explicit feedback shall not be calculated from a PPDU that is not a sounding PPDU." 167.58: "A STA shall not initiate an ASEL training frame exchange sequence with a STA that does not support ASEL, as determined by the Antenna Selection Capable field (see 7.3.2.52.7 (Antenna Selection Capability))." 172.58: "A STA shall not transmit an NDP announcement with a receiver address corresponding to a STA that does not set the Receive NDP Capable field of its HT Capabilities element to 1." 206.7: "An AP shall not start a 20/40 MHz BSS in 2.4 GHz if the value of the local variable 20/40 Operation Permitted is FALSE (see Equation (11-3))." 217.1: "During the 20 MHz phase, a PCO active STA shall not transmit frames using a 40 MHz (HT or non-HT duplicate) PPDU." 217.6: "An AP shall not set the PCO Active field to 1 in a 20 MHz BSS." |  | MAC | MAC General |  | MAC: 2007-11-15 16:04:56Z - Discussed at the Thu am2 session. Accept all as specified except as follows: 148.52: replace with "The PSMP recovery frame shall not modify the schedule of a STA that is not scheduled to use this PSMP-UTT." 167.36: Do not make any edit to this sentence. 217.6: "A PCO capable AP may set the PCO Active field to 1 if and only if it is in a 20/40 MHz BSS." |  |  |  | 2007-11-15 16:08 | MAC
5176 | Ecclesine, Peter | 115 | 3 | 7.2.2.1 | 33 | 33 | T | Y | 33.33 | 33 | 7.2.2.1 | [5 empty] | I haven't seen any analysis on meeting 802 Overview and Architecture requirements 7.3 c [The probability that an MSDU delivered at an MSAP contains an undetected error, due to operation of the MAC service provider, shall be less than 5 × 10-14 per octet of MSDU length. ] across all combinations of MCS, beamforming and number of streams, to justify changing maximum frame body length. | Do not change Frame Body length nor dot11FragmentationThreshold without analysis showing 802 O&A requirements are met for all combinations of PHY options and MAC (e.g. Block Ack) procedures. |  | MAC | MAC General | [5 empty] | 2007-10-29 20:47 | MAC
5188 | Ecclesine, Peter | 115 | 3 | Annex D | 379 | 11 | T | Y | 379.11 | 11 | D | 5176 |  |  |  |  | I haven't seen any analysis on meeting 802 Overview and Architecture requirements 7.3 c [The probability that an MSDU delivered at an MSAP contains an undetected error, due to operation of the MAC service provider, shall be less than 5 × 10-14 per octet of MSDU length. ] across all combinations of MCS, beamforming and number of streams, to justify changing maximum frame body length. | Do not change dot11FragmentationThreshold without analysis showing 802 O&A requirements are met for all combinations of PHY options and MAC (e.g. Block Ack) procedures. |  | MAC | MAC General |  | GEN: 2007-11-13 17:16:47Z - Transfer to MAC GEN: 2007-10-29 15:03:54Z Discuss - Transfer if nessisary to PHY/MAC? |  |  |  | 2007-11-15 16:37 | MAC

## Frame
CID | Commenter | LB | Draft | Clause Number(C) | Page(C) | Line(C) | Type of Comment | Part of No Vote | Page | Line | Clause | Duplicate of CID | Resn Status | Assignee | Submission | Motion Number | Comment | Proposed Change | Resolution | Owning Ad-hoc | Comment Group | Ad-hoc Status | Ad-hoc Notes | Edit Status | Edit Notes | Edited in Draft | Last Updated | Last Updated By
5581 | Stephens, Adrian | 115 | 3 | 7.3.2.14 | 59 | 8 | T | N | 59.08 | 8 | 7.3.2.14 | [5 empty] | "If the BSSBasicMembershipSelectorSet parameter contains at least one BSS membership selector, then at least one BSS membership selector value from the BSSBasicMembershipSelectorSet parameter shall be included in the Supported Rates element." This is a duplicate of 57.28. | Delete cited text. | Make changes for this CID as indicated in 11-08/0040r1 | MAC | Frame |  | MAC: 2008-01-11 02:00:22Z - Unanimously approved in MAC ad-hoc 2008-01-10. |  |  |  | 2008-01-11 02:00 | MAC

## Duration
CID | Commenter | LB | Draft | Clause Number(C) | Page(C) | Line(C) | Type of Comment | Part of No Vote | Page | Line | Clause | Duplicate of CID | Resn Status | Assignee | Submission | Motion Number | Comment | Proposed Change | Resolution | Owning Ad-hoc | Comment Group | Ad-hoc Status | Ad-hoc Notes | Edit Status | Edit Notes | Edited in Draft | Last Updated | Last Updated By
5451 | Morioka, Yuichi | 115 | 3 | 7.1.4 | 2334 | 34 | T | Y | 23.34 | 34 | 7.1.4 |  |  | Yuichi |  |  | Maybe this subclause should be move to 7.2 where explanation of Duration/ID field for other frame types are explained. | As suggested. |  | MAC | Duration | [5 empty] | 2007-11-08 21:26 | MAC
5452 | Morioka, Yuichi | 115 | 3 | 7.1.4 | 23 | 34 | T | Y | 23.34 | 34 | 7.1.4 |  |  | Yuichi |  |  | What Duration/ID value should be used for data frames carried in A-MPDU, possiblely aggregated with a control frame? | Add description for Duration/ID for A-MPDU (Data+Control). |  | MAC | Duration | [5 empty] | 2007-11-08 21:26 | MAC
5453 | Morioka, Yuichi | 115 | 3 | 7.1.4 | 23 | 34 | T | Y | 23.34 | 34 | 7.1.4 |  |  | Yuichi |  |  | A Reverse Direction Responder should set the Duration/ID field to a value of Received Duration - SIFS - current frame length (in time). This needs to be added to the list. | Add description for Duration/ID for reverse direction data. |  | MAC | Duration | [5 empty] | 2007-11-08 21:26 | MAC
5149 | Chu, Liwen | 115 | 3 | 7.1.4 | 23 | 43 | T | Y | 23.43 | 43 | 7.1.4 |  |  | Yuichi |  |  | When an A-MPDU is transmitted with ACK Policy subfield set to 00, the reply frame is blockack. How to set MPDU duration to protect blockack and the following MPDU is not mentioned here. | Please fix this problem. |  | MAC | Duration | [5 empty] | 2007-11-08 21:26 | MAC
5454 | Morioka, Yuichi | 115 | 3 | 7.1.4 | 24 | 1 | T | Y | 24.01 | 1 | 7.1.4 |  |  | Yuichi |  |  | It is not clear to me how rules in item c) apply. For example, would a unicast data frame with the Ack Policy set to BA, need to follow both b) and c) or just c)? Also, within c) if (T_END_NAV = 0) and( T_TXOP > 0), should c)-2) and c)-3) apply or just c)-2). | Please clarify. |  | MAC | Duration | [5 empty] | 2007-11-08 21:26 | MAC
5536 | Smith, Matt | 115 | 3 | 7.1.4 | 24 | 1 | T | N | 24.01 | 1 | 7.1.4 |  |  | Yuichi |  |  | D could be < 0. Need to account for the case where you retransmit a PPDU that exceeds a TXOP limit. | Account for the case of retransmitting a PPDU that exceeds the TXOP limit. |  | MAC | Duration | [5 empty] | 2007-11-08 21:26 | MAC
5150 | Chu, Liwen | 115 | 3 | 7.1.4 | 24 | 1 | T | Y | 24.01 | 1 | 7.1.4 |  |  | Yuichi |  |  | It is not clear the relationship among "1)", "2)", "3)", "4)". Is "i)" has higher priority than "i+1)" or can you select each item when the "if" part is true? For example, either "1)" and "4)" or "3)" and "4)" may be true at the same time. | Please fix this problem. |  | MAC | Duration | [5 empty] | 2007-11-08 21:26 | MAC
5282 | Fischer, Matthew | 115 | 3 | 7.1.4 | 24 | 1 | T | Y | 24.01 | 1 | 7.1.4 |  |  | Yuichi |  |  | The wording is a bit lacking. It is not quite clear if all constraints must be satsified simultaneously. | Change "a value D satisfying the following constraints:" to "a value D that satisfies all of the following constraints" |  | MAC | Duration | [5 empty] | 2007-11-08 21:26 | MAC
5000 | Adachi, Tomoko | 115 | 3 | 7.1.4 | 24 | 1 | T | N | 24.01 | 1 | 7.1.4 |  |  | Yuichi |  |  | For the TXOPLimit=0 case, we look at c) 1). T_{SINGLE_MSDU} is said to be "the time required for the transmission of remaining fragments (…) of the current MSDU and the associated response frames, NDP and explicit feedback response, if any, and applicable Inter-Frame Spacing (IFS) durations". The TXOPLimit=0 case is explained in 7.3.2.29. Here, not only MSDU but MMPDU, A-MSDU and A-MPDU are added. T_{SINGLE_MSDU} in 7.1.4 should cover MMPDU and A-MSDU. (It doesn't have to cover A-MPDU because it can't be fragmented and the duration only covers the response frame.) Also the description for additional frame exchanges allowed is expressed differently and I would like to have a similar way of expression between these two sections. | Change the description for T_{SINGLE_MSDU} to reflect the comment. It may be such as follows: T_{SINGLE_MSDU} is the time required for the transmission of remaining fragment (i.e., to be transmitted after the current PPDU) of the current MSDU, MMPDU, or A-MSDU and any frames required for beamforming or link adaptation, acknowledgements, and protection applied within this TXOP, and applicable Inter-Frame Spacing (IFS) durations" |  | MAC | Duration | [5 empty] | 2007-11-08 21:26 | MAC
5505 | Scarpa, Vincenzo | 115 | 3 | 7.1.4 | 24 | 3, 11-15 | T | Y | 24.03 | 3 | 7.1.4 |  |  | Yuichi |  |  | When the MIB attribute dot11EDCATableTXOPLimit value for a specific AC is zero, only a single MMPDU (i.e. one fragment) can be sent for each TXOP (see section 7.3.2.29). According to this the definition of Tsingle_msdu is wrong. | Replace the Tsingle_msdu definition with the following text: "is the time required for the transmission of one PPDU (resulting from one MSDU, MMPDU, A-MSDU or A-MPDU) along with any required immediate response frame, NDP (if any) and applicable Inter-Frame Spacing (IFS) durations. It also includes the time required for a possible RTS/CTS exchange or CTS-to-self if protection is required, according to the rules defined in clause 9.13." |  | MAC | Duration | [5 empty] | 2007-11-08 21:26 | MAC
5455 | Morioka, Yuichi | 115 | 3 | 7.1.4 | 24 | 17 | T | Y | 24.17 | 17 | 7.1.4 |  |  | Yuichi |  |  | "T_PENDING is the time required for the transmission of the pending MPDUs..." The exact time required is not known in advance, only the "estimated" time is known. | Add the word "estimated" before "time". |  | MAC | Duration | [5 empty] | 2007-11-08 21:26 | MAC
5457 | Morioka, Yuichi | 115 | 3 | 7.2.1.1 | 24 | 65 | T | Y | 24.65 | 65 | 7.2.1.1 |  |  | Yuichi |  |  | "Otherwise, the duration value is set to the remaining duration of the TXOP." This adds no meaning because the "duration of the TXOP" is undefined. Reword thus, "If the RTS is not part of a dual CTS exchange and if the NAV protection is desired multiple frames in the TXOP, the duration value is set to the estimated time, in microseconds, required to transmit the pending frames, plus one CTS frame, plus one ACK or BlockAck frame if required, plus any NDPs required, plus explicit feedback if required, plus the required number of SIFS intervals that precede these PPDUs." Also, define how to set the Duration/ID field when dual CTS is used. | As suggested. |  | MAC | Duration | [5 empty] | 2007-11-08 21:26 | MAC
5564 | Stephens, Adrian | 115 | 3 | 7.2.1.1 | 24 | 65 | T | N | 24.65 | 65 | 7.2.1.1 |  |  | Yuichi |  |  | The rules for the Duration/ID field of an RTS are overly restrictive. The rules in 7.1.4 are more flexible. So when an rts preceeds data burst/ba, it forces the remaining frames to use the remaining duration of the TXOP. This is unnecessary. The transmitter of the TXOP may be able to accurately predict the duration of a TX sequence that doesn't fit the "NAV protection is desired for only the first or sole frame..." condition. Being able to put some other value in this field removes the need for an unnecessary CF-End transmission in this case. Also note that when the TXOP limit is zero, the RTS cannot (according to the current rules) protect the multiple frames of a fragmented MSDU, even though transmission of these frames is permitted. Seeing as intermediate frames of this sequence may be sent using less protecting modulation formats, this reduces the protection value. | Remove the constraint (perhaps using similar expression to the new 7.1.4 c) ) and allow the RTS duration to protect either the following single Data/Management frame, or be any value up to the txop limit (if non-zero) or the duration of the pending sequence if the txop limit is zero. |  | MAC | Duration | [5 empty] | 2007-11-08 21:26 | MAC
5456 | Morioka, Yuichi | 115 | 3 | 7.2.1.1 | 24 | 65 | T | Y | 24.65 | 65 | 7.2.1.1 |  |  | Yuichi |  |  | Clarify what is meant by "Duration of the TXOP"? Is this value equivalent to the TXOP Limit? | Please clarify. |  | MAC | Duration | [5 empty] | 2007-11-08 21:26 | MAC
5458 | Morioka, Yuichi | 115 | 3 | 7.2.1.2 | 25 | 6 | T | Y | 25.06 | 6 | 7.2.1.2 |  |  | Yuichi |  |  | The subclause does not differentiate between CTS sent as a response to RTS and CTS to Self. | Define how to set the Duration/ID field for CTS response frames and CTS to self. |  | MAC | Duration | [5 empty] | 2007-11-08 21:26 | MAC
5459 | Morioka, Yuichi | 115 | 3 | 7.2.1.2 | 25 | 6 | T | Y | 25.06 | 6 | 7.2.1.2 |  |  | Yuichi |  |  | The subclause does not define how to set the Duration/ID field when Dual CTS is used. | Define how to set the Duration/ID field for dual CTS. |  | MAC | Duration | [5 empty] | 2007-11-08 21:26 | MAC
5848 | Yamaura, Tomoya | 115 | 3 | 10.4.3.2 | 190 | 33 | T | N | 190.33 | 33 | 10.4.3.2 |  |  | Yuichi |  |  | This may be an editorial comment, but I classified it as technical for safe side. In the description for aMPDUDurationFactor, there is a equation for calculation of total time of "PPDU" over the air. But this would be wrong for 11n HT PPDU with A-MPDU. The definition of aMPDUDurationFactor is "The overhead added by the PHY to the MPDU as it is transmitted through the WM expressed as a scaling factor applied to the number of bits in the MPDU." Problem I would raise is "the MPDU" may not contain the case of multiple MPDUs in a single PPDU. This comment may not be suitable for recirculation LB. | Rewrite this to be consistent with both of the case of single MPDU in a PPDU and of the case of A-MPDU in a single PPDU. Also rewrite related description in Annex-D (around page-375). |  | MAC | Duration | [5 empty] | 2007-11-13 20:59 | MAC

## DLS HT
CID | Commenter | LB | Draft | Clause Number(C) | Page(C) | Line(C) | Type of Comment | Part of No Vote | Page | Line | Clause | Duplicate of CID | Resn Status | Assignee | Submission | Motion Number | Comment | Proposed Change | Resolution | Owning Ad-hoc | Comment Group | Ad-hoc Status | Ad-hoc Notes | Edit Status | Edit Notes | Edited in Draft | Last Updated | Last Updated By
5172 | Chu, Liwen | 115 | 3 | 11.6 | 204 | 40 | T | Y | 204.4 | 40 | 11.6 |  |  | Liwen |  |  | DLS operation should support high throughput operation. | Modify DLS to support high throughput operation. |  | MAC | DLS HT | [5 empty] | 2007-11-08 22:49 | MAC

## Decouple from HT
CID | Commenter | LB | Draft | Clause Number(C) | Page(C) | Line(C) | Type of Comment | Part of No Vote | Page | Line | Clause | Duplicate of CID | Resn Status | Assignee | Submission | Motion Number | Comment | Proposed Change | Resolution | Owning Ad-hoc | Comment Group | Ad-hoc Status | Ad-hoc Notes | Edit Status | Edit Notes | Edited in Draft | Last Updated | Last Updated By
5430 | Marshall, Bill | 115 | 3 | 9.15 | 147 | 22 | T | Y | 147.22 | 22 | 9.15 | [5 empty] | Was LB97/1182 the PSMP Operation is orthogonal to the PHY. It is certainly valid to include in an amendment for "Enhancements for Higher Throughput". But it needs to be advertised separately and usable by devices that do not implement the HT PHY. Resolution given was: The comment is correct and possibly advantageous, however the proposed change is not actionable. A detailed submission would be required to adequately consider the change.. Changes needed to the amendment are given in the recommended changes. | Move the advertisement of the PSMP capability from the HT Capabilities IE to the Extended Capabilities IE |  | MAC | Decouple from HT | [5 empty] | 2007-11-15 16:38 | MAC

## Backoff
CID | Commenter | LB | Draft | Clause Number(C) | Page(C) | Line(C) | Type of Comment | Part of No Vote | Page | Line | Clause | Duplicate of CID | Resn Status | Assignee | Submission | Motion Number | Comment | Proposed Change | Resolution | Owning Ad-hoc | Comment Group | Ad-hoc Status | Ad-hoc Notes | Edit Status | Edit Notes | Edited in Draft | Last Updated | Last Updated By
5804 | Trainin, Solomon | 115 | 3 | 9.9.1.5 | 123 | 19 | T | N | 123.19 | 19 | 9.9.1.5 |  | W | Tomko |  |  | "a) A frame with that AC is requested to be transmitted, the medium is busy as indicated by either physical or virtual CS, and the backoff timer has a value of zero for that AC." The backoff procedure shall be invoked with no relation to existence of frame requested to be transmitted | Remove "A frame with that AC is requested to be transmitted," | Withdrawn by the commenter 2008-01-10 | MAC | Backoff |  | Text of withdrawal: From: Trainin, Solomon Sent: 10 January 2008 12:08 To: Bruce Kraemer Cc: 'Matthew Fischer'; Stephens, Adrian P Subject: withdraw the CID 5804 Please withdraw my comment 5804 as not related to the .11n amendment Best regards, Solomon Trainin |  |  |  | 2008-01-11 01:26 | MAC

## AMSDU
CID | Commenter | LB | Draft | Clause Number(C) | Page(C) | Line(C) | Type of Comment | Part of No Vote | Page | Line | Clause | Duplicate of CID | Resn Status | Assignee | Submission | Motion Number | Comment | Proposed Change | Resolution | Owning Ad-hoc | Comment Group | Ad-hoc Status | Ad-hoc Notes | Edit Status | Edit Notes | Edited in Draft | Last Updated | Last Updated By
5154 | Chu, Liwen | 115 | 3 | 9.1 | 101 | 4 | T | Y | 101.04 | 4 | 9.1 |  |  | Matt F |  |  | Base-line 802.11 standard section 9.1.3.1 should be included in 802.11n draft with A-MSDU being inserted after each MSDU. | Please change the text accordingly. |  | MAC | AMSDU | [5 empty] | 2007-11-07 22:45 | MAC
5603 | Stephens, Adrian | 115 | 3 | 9.2.5.5 | 103 | 42 | T | N | 103.42 | 42 | 9.2.5.5 |  |  | Matt F |  |  | I question whether we should call out A-MSDUs in 9.2.5.5. This is a DCF section. Surely an HT STA transmitting any Data MPDU is using an HCF mechanism. | Remove the edits to 9.2.5.5. |  | MAC | AMSDU | [5 empty] | 2007-11-07 22:45 | MAC
5879 | Chaplin, Clint | 115 | 3 | 9.7c | 118 | 20 | T | N | 119.2 | 20 | 9.7c |  |  | Matt F |  |  | "A STA that has a value of true for the MIB attribute dot11HighthroughputOptionImplemented shall not transmit an A-MSDU to a STA that has the value of false for its MIB attribute dot11HighthroughputOptionImplemented." How in the world can the transmitting STA know that the setting of a MIB variable in the receiving STA is? I really doubt that the transmitting STA has access to the receiving STA's MIB variables. | Change the condition in this sentence to something that the transmitting STA can directly determine (which may be a more visible manifestation of the setting of the MIB variable) |  | MAC | AMSDU | [5 empty] | 2007-11-07 22:45 | MAC

## Revision History
Revision | Date | Description
0 | 2007-11-01 | MAC comments from LB115 including transfers in and out of other TGn adhoc comment groups, with no assignees named
1 | 2007-11-05 | Adding assignees to some groups, many others still need an assignee
2 | 2007-11-07 | Moving a few comments from MAC general to AMSDU and one comment from MAC general to Decouple from HT
3 | 2007-11-08 | A few transfers plus some new assignees
4 | 2007-11-13 | Results of MAC adhoc session 11/13/2007 PM1 plus transfers from other adhocs
5 | 2007-11-13 | Add assignee to some Frame comments and move them to a new group Frame Misc - add assignee to Decouple HT comments
6 | 2007-11-14 | Results of MAC adhoc session 11/14/2007 PM1, with movement of resolved comments to new mac motion 115a tab.
7 | 2007-11-15 | Results of MAC adhoc sessions 11/15/2007 AM1 and AM2, with movement of resolved comments to new mac motion 115b tab.
8 | 2007-11-15 | Three more resolved comments added from MAC adhoc work of 11/13 - 11/15/2007
9 | 2007-11-28 | Resolved comments from TGn conference call of 11/28/07 and three resolved but unmoved comments all moved to mac motion 115c tab
10 | 2007-01-11 | Including results of MAC adhoc sessions 1/10/2007 through 1/12/2007.
11 | 2007-01-13 | Added one more comment resolution from 1/12/2008 - Created motion tab for comments processed during MAC adhoc sessions 1/10/2008 through 1/12/2008 and for comments processed during conference calls between the November 2007 Plenary and 1/10/2008
12 | 2007-01-15 | Including results of MAC adhoc sessions 1/15/2008 through 1/15/2008 and TGn session of 1/15/2008, where MAC motion 115d tab was approved - those approved comments are now moved to the editor's spreadsheet. Creation of subsequent MAC motion 115e tab to cover newly resolved comments.
13
14
15
16
17
18
19
20
21
22
23
24
25
26
27
28
29
30