## Title
IEEE P802.11 Wireless LANs
Submission
Designator: | doc.: IEEE 802.11-07/2706r0
Venue Date: | November 2007
First Author: | Matthew Fischer, Broadcom
Subject: | TGN LB115 MAC Comments
Full Date: | 2007-11-01
Author(s): | Name(s) | Matthew Fischer
| Company | Broadcom
Address
| Phone: | +1 (408) 543-3370
Fax:
| email: | mfischer@broadcom.com
Abstract:
This document contains the consolidation of comments submitted by voters for LB115 that have been classified as belonging to the TGn letter ballot 115 MAC comment resolution adhoc committee.
This information is PROVISIONAL awaiting validation.

## Security
CID | Commenter | LB | Draft | Clause Number(C) | Page(C) | Line(C) | Type of Comment | Part of No Vote | Page | Line | Clause | Duplicate of CID | Resn Status | Assignee | Submission | Motion Number | Comment | Proposed Change | Resolution | Owning Ad-hoc | Comment Group | Ad-hoc Status | Ad-hoc Notes | Edit Status | Edit Notes | Edited in Draft | Last Updated | Last Updated By
5503 | Rosdahl, Jon | 115 | 3 | General |  |  | E | N |  |  | General |  |  | MattS |  |  | Juat a vote of confidence for the Editor for pointing out the error that will necessitate the need for Draft 4. Approve suggested change that is on the LB instruction sheet suggested_remedy | Follow suggested instructions from the LB114 Instruction sheet. |  | MAC | Security |  | EDITOR: 2007-10-29 11:02:49Z Transferred to MAC |  |  |  | 2007-11-13 19:04 | MAC
5327 | Harkins, Dan | 115 | 3 | 5.4.3.3 | 3 | 50 | T | Y | 3.5 | 50 | 5.4.3.3 |  |  | MattS |  |  | by dropping unprotected frames there is no way to resynchronize after one side has lost state. This same thing happened in IKE with the NOTIFY payload. | receipt of unprotected frames should create a hint to resynchronize. Unfortunately the key establishment protocol is heavy-weight and triggered by association but we have to use the tools we have. Ask for a submission if you're tempted to reject this comment because there is no submission. |  | MAC | Security | [5 empty] | 2007-11-13 19:04 | MAC
5328 | Harkins, Dan | 115 | 3 | 8.4.11 | 29 | 7 | T | Y | 29.07 | 7 | 8.4.11 |  |  | MattS |  |  | by dropping unprotected frames there is no way to resynchronize after one side has lost state. This same thing happened in IKE with the NOTIFY payload. | receipt of unprotected frames should create a hint to resynchronize. Unfortunately the key establishment protocol is heavy-weight and triggered by association but we have to use the tools we have. Ask for a submission if you're tempted to reject this comment because there is no submission. |  | MAC | Security | [5 empty] | 2007-11-13 19:04 | MAC
5902 | Qian2, Luke | 115 | 3 | 8.1.5 | 96 | 12 | T | N | 96.12 | 12 | 8.1.5 |  |  | MattS |  |  | This restriction should not apply to HT STA running in legacy modes | add "when CCMP is advertised by the other STA or if the other STA includes an HT Capabilities element in its beacon and Probe messages" after "another HT STA" |  | MAC | Security | [5 empty] | 2007-11-13 19:04 | MAC
5387 | Kraemer, Bruce | 115 | 3 | 8.3.3.3.2 |  |  | T | N | 96.23 | 23 | 8.3.3.3.2 |  |  | MattS |  |  | Description of error: Submission 11-07/2252r2 (By Matt Smith) defines how the MAC Frame Control field Order subfield is masked during AAD construction in order to ensure legacy semantics regarding treatment of the order field by non-HT STA. The changes proposed and subsequently agreed to in TGn didn't quite achieve the intention of restoring legacy semantics to the treatment of the “order” bit. Location of error The baseline document P802.11-2007 contains Clause 8 dealing with Security. TGn Draft 3.00 proposes to amend a section of the baseline with the underlined text, as shown below, based upon the resolution as approved: 8.3.3.3.2 Construct AAD ….. a) FC – MPDU Frame Control field, with 1) Subtype bits (bits 4 5 6) masked to 0 2) Retry bit (bit 11) masked to 0 3) PwrMgt bit (bit 12) masked to 0 4) MoreData bit (bit 13) masked to 0 5) Protected Frame bit (bit 14) always set to 1 6) Order bit (bit 15) as follows: i) masked to 0 in all Data MPDUs containing a QoS Control field ii) set to 1 otherwise ….. The modification contains an error. The intent was to restore “legacy” semantics which were “unmasked”. | The modification contains an error. The intent was to restore “legacy” semantics which were “unmasked”. Entry 6 ii should read as written below: 6) Order bit (bit 15) as follows: i) masked to 0 in all Data MPDUs containing a QoS Control field ii) unmasked otherwise |  | MAC | Security | [5 empty] | 2007-11-13 19:04 | MAC
5600 | Stephens, Adrian | 115 | 3 | 8.3.3.3.2 | 97 | 7 | T | Y | 97.07 | 7 | 8.3.3.3.2 |  |  | MattS |  |  | The famous AAD bug. "6) Order bit (bit 15) as follows: i) masked to 0 in all Data MPDUs containing a QoS Control field ii) set to 1 otherwise" This does not preserve legacy semantics, which are that the order bit be unmasked. | Change "set to 1 otherwise" to "unmasked otherwise" |  | MAC | Security | [5 empty] | 2007-11-13 19:04 | MAC
5428 | Marshall, Bill | 115 | 3 | 8.3.3.3.2 | 97 | 7 | T | Y | 97.07 | 7 | 8.3.3.3.2 |  |  | MattS |  |  | change to keep legacy operation isn't quite right | change "set to 1 othewise" to "unmasked otherwise" |  | MAC | Security | [5 empty] | 2007-11-13 19:04 | MAC
5399 | Malinen, Jouni | 115 | 3 | 8.3.3.3.2 | 97 | 7 | T | Y | 97.07 | 7 | 8.3.3.3.2 |  |  | MattS |  |  | CCMP AAD construction was modified to force Order bit to be 1 in Data MPDUs that do not contain a QoS Control field. This behavior does not match with the behavior required by IEEE 802.11-2007 and consequently, this change would make all existing implementations non-compliant with the new standard should the 802.11n/D3.0 changes be approved in their current form. This would mean major interoperability issues with CCMP not working for non-HT non-QoS frames between stations that follow IEEE 802.11-2007 and stations that follow the amendent version with 802.11n/D3.0 definition. I cannot see how this kind of change could be acceptable in an amendment to IEEE 802.11. | Remove changes to the Order bit processing in AAD construction, i.e., return back to the existing behavior of AAD including the Order bit with the same value that was used in FC. Remove lines 3 through 7 on page 97 of 802.11n/D3.0. |  | MAC | Security | [5 empty] | 2007-11-13 19:04 | MAC
5296 | Fischer, Matthew | 115 | 3 | 8.3.3.3.2 | 97 | 7 | T | Y | 97.07 | 7 | 8.3.3.3.2 |  |  | MattS |  |  | Error in masking operation for Order bit. Item ii should be "order bit as found in frame, otherwise" | Change item a) 6) ii) to "order bit as found in frame, otherwise" |  | MAC | Security | [5 empty] | 2007-11-13 19:04 | MAC
5173 | Cole, Terry | 115 | 3 | 8.3.3.3.2 | 97 | 7 | T | Y | 97.07 | 7 | 8.3.3.3.2 |  |  | MattS |  |  | Error in description of use of Order Bit. | Change "set to 1 otherwise" to "unmasked otherwise." |  | MAC | Security | [5 empty] | 2007-11-13 19:04 | MAC
5297 | Fischer, Matthew | 115 | 3 | 8.3.3.3.2 | 97 | 20 | T | Y | 97.2 | 20 | 8.3.3.3.2 |  |  | MattS |  |  | The format and language here differs from previous fields. | Follow the formatting/structure as found in item a) and use the term "masked to 0" instead of "set to 0" |  | MAC | Security | [5 empty] | 2007-11-13 19:04 | MAC
5044 | Cam-Winget, Nancy | 115 | 3 | 8.4.4 | 98 | 36 | E | N | 98.36 | 36 | 8.4.4 |  |  | MattS |  |  | There are no beacons or probes in an IBSS as these are intentded to be non-AP STAs. Thus the negotiation occurs during the (re)association exchange. Suggest to reword the sentence to "An HT STA shall reject a (re)association if the peer HT STA negotiates TKIP as a choice for the pairwise cipher suite." | Included in the comment. |  | MAC | Security |  | EDITOR: 2007-10-29 11:11:52Z - Transferring to MAC to determine if this involves a technical change. |  |  |  | 2007-11-13 19:04 | MAC
5752 | Stephens, Adrian | 115 | 3 | 11.18 | 220 | 13 | T | Y | 220.13 | 13 | 11.18 |  |  | MattS |  |  | "The SME of an RSNA and HT-capable STA may choose to associate with an RSNA STA that has the SPP A-MSDU Capable subfield set to either 1 or 0, and the SPP A-MSDU Required field set to either 1 or 0." This is doubly redundant. The STA can already do this. And the "either 1 or 0" means that the conditions are both true. | Either make the point this is trying to make in an informative note, or remove the cited text. |  | MAC | Security | [5 empty] | 2007-11-13 19:04 | MAC
5753 | Stephens, Adrian | 115 | 3 | 11.18 | 220 | 40 | T | Y | 220.4 | 40 | 11.18 |  |  | MattS |  |  | "Shall discard received PP A-MSDU" STA1 cannot determine whether a received A-MSDU is PP or SPP protected. So it cannot discard received PP A-MSDUs, because it cannot distinguish them from SPP A-MSDUs. | Change to: "Shall discard (PP and SPP) A-MSDUs" and delete "Received SPP A-MSDU MIC will fail" |  | MAC | Security | [5 empty] | 2007-11-13 19:04 | MAC

## MAC motion 115i
CID | Commenter | LB | Draft | Clause Number(C) | Page(C) | Line(C) | Type of Comment | Part of No Vote | Page | Line | Clause | Duplicate of CID | Resn Status | Assignee | Submission | Motion Number | Comment | Proposed Change | Resolution | Owning Ad-hoc | Comment Group | Ad-hoc Status | Ad-hoc Notes | Edit Status | Edit Notes | Edited in Draft | Last Updated | Last Updated By
5518 | Scarpa, Vincenzo | 115 | 3 | 9.2.5.5a | 104-105 | General | T | Y | 104.21 | 21 | 9.2.5.5a |  | C | Menzo |  |  | The text from line 60 of page 104 to line 10 of page 105 (especially the one in the NOTE at page 105 starting from line 6) clearly says that the mechanism to protect an STBC transmission, when it is initiated by a non-AP STA, is broken in presence of legacy or HT non-STBC capable stations. The idea to "create a non-resettable NAV" to solve the problem significantly complicates the protocol and it is highly inefficient (4 control frames could be required prior to transmit a single STBC frame in uplink). | In BSSs where not all the stations support STBC coding, allow STBC transmissions only in downlink. | MAC: 2008-02-01 00:30:39Z Counter - The additional complexity of the optional CTS to avoid a NAV reset is not deemed significant by the group when viewed in tandem with the perceived benefit of STBC operation. - TGn editor to add the following phrase to the end of the note on page 105 of draft 3.02 : ", which can be avoided by sending a protection frame to the AP as described above." | MAC | MAC motion 115i |  | MAC: 2008-02-01 00:31:03Z - countered unanimously by the FOUR attendees of the JAN 30 conference call |  |  |  | 2008-02-01 00:36 | MAC
5606 | Stephens, Adrian | 115 | 3 | 9.2.5.5a | 105 | 17 | T | Y | 105.17 | 17 | 9.2.5.5a |  | C | Menzo |  |  | "The STA indicates truncation of the TXOP by transmitting a CFEnd frame with the same modulation as the RTS." This should be true regardless of STBC. Another problem is exactly what comprises "modulation" - i.e., which of the many TXVECTOR parameters must be the same. Also it disagrees with 9.6.0e.3. | Make the language in 9.6.0e.3 cover the Dual CTS protection case as well. Remove the cited sentence. | MAC: 2008-02-01 00:31:41Z Counter - TGn editor to replace the cited sentence with this one: "The STA indicates truncation of the TXOP by transmitting a CF-End frame with TXVECTOR parameter restrictions as specified in 9.6.0e.3." And TGn editor to add the following sentence to 9.6.0e.3: "A STA that transmits a CF-End at the end of a TXOP that was obtained through the use of the dual CTS mechanism shall transmit the CF-End with the same value for the TXVECTOR parameter STBC as was used for the transmission of the RTS at the beginning of the TXOP." | MAC | MAC motion 115i |  | MAC: 2008-02-01 00:32:19Z - countered unanimously by the FOUR attendees of the Jan 30 conference call |  |  |  | 2008-02-01 00:36 | MAC
5367 | Ji, Lusheng | 115 | 3 | 9.2.6 | 129 | 46 | T | Y | 105.46 | 46 | 9.2.6 |  | R | Menzo |  |  | What if the dot11RTSThreshold setting conflicts with the dual CTS configuration? | clarify | MAC: 2008-02-01 00:32:58Z Reject - The dot11RTSThreshold indicates beyond which packet size RTS/CTS must be used, but does not prohibit its use otherwise. | MAC | MAC motion 115i |  | MAC: 2008-02-01 00:33:09Z - rejected unanimously by the FOUR attendees of the Jan 30 conference call |  |  |  | 2008-02-01 00:36 | MAC
5188 | Ecclesine, Peter | 115 | 3 | Annex D | 379 | 11 | T | Y | 379.11 | 11 | D |  | R | Adrian |  |  | I haven't seen any analysis on meeting 802 Overview and Architecture requirements 7.3 c [The probability that an MSDU delivered at an MSAP contains an undetected error, due to operation of the MAC service provider, shall be less than 5 × 10-14 per octet of MSDU length. ] across all combinations of MCS, beamforming and number of streams, to justify changing maximum frame body length. | Do not change dot11FragmentationThreshold without analysis showing 802 O&A requirements are met for all combinations of PHY options and MAC (e.g. Block Ack) procedures. | MAC: 2008-02-01 00:13:44Z Reject - see doc 11-08-0221-01 for details of how the amendment meets the requirement | MAC | MAC motion 115i |  | MAC: 2008-02-01 00:13:11Z - unanimously rejected during Jan 30 Conf Call with FOUR MEMBERS IN ATTENDANCE MAC: 2008-01-17 00:57:41Z - discussed the following: CRC32 provides roughly 2.3x10e-10 probability of failure to detect typical operation provides 10e-5 BER ~ 10e-4 octet error rate yielding about 2.3x10e-14 GEN: 2007-11-13 17:16:47Z - Transfer to MAC GEN: 2007-10-29 15:03:54Z Discuss - Transfer if nessisary to PHY/MAC? |  |  |  | 2008-02-01 00:36 | MAC

## MAC motion 115h
CID | Commenter | LB | Draft | Clause Number(C) | Page(C) | Line(C) | Type of Comment | Part of No Vote | Page | Line | Clause | Duplicate of CID | Resn Status | Assignee | Submission | Motion Number | Comment | Proposed Change | Resolution | Owning Ad-hoc | Comment Group | Ad-hoc Status | Ad-hoc Notes | Edit Status | Edit Notes | Edited in Draft | Last Updated | Last Updated By
5607 | Stephens, Adrian | 115 | 3 | 9.2.5.5a | 105 | 18 | T | Y | 105.18 | 18 | 9.2.5.5a |  | C | Menzo |  |  | "A TXOP holder that transmits a CF-End frame shall not initiate any further frame exchange sequences within the current TXOP." This should not be specific to STBC. | Move the cited sentence to before: "A non-AP STA that is not the TXOP holder shall not transmit a CF-End frame." in 9.13.6. | MAC: 2008-01-23 17:50:09Z Counter - accept in principle - move the cited text to the suggested location, but then move all of 9.13.6 to a new subclause of 9.9.1 - editor to appropriately assign the numbering, likely to be 9.9.1.7 | MAC | MAC motion 115h |  | MAC: 2008-01-23 17:52:27Z - countered unanimously - conf call attendance - five individuals |  |  |  | 2008-01-23 17:57 | MAC
5805 | Trainin, Solomon | 115 | 3 | 11.1.2.1 | 191 | 56 | T | N | 191.56 | 56 | 11.1.2.1 |  | R | Menzo |  |  | "The TBTT for the STBC Beacon frame shall be offset by half of a Beacon Interval from the TBTT of the Beacon frame with the STBC Beacon field set to 0. Except for the setting of the STBC Beacon field, TIM field and TSF field, all other fields inside the STBC Beacon frame shall be identical to the Beacon frame with the STBC Beacon field set to 0." Using second beacon under the same BSSID is complicated, and does not bring any benefit. The same result can be achieved for example using separate BSSID with STBC beacon that allows getting the same potential benefits of the STBC beacon w/o any complexity of the dual beaconing. There is no need to define dual beacon behavior for STBC beacon | Remove from the clause 11 text that defines the STBC beacon behavior | MAC: 2008-01-23 16:42:41Z Reject - The additional complexity of the STBC Beacon is not deemed significant by the group when viewed in tandem with the perceived benefit of STBC operation. On the part of STA that are not STBC capable, no additional complexity arises, since those STA cannot decode the STBC Beacon. Only STBC STA are affected, in which case, they accept the increased complexity in exchange for a perceived benefit of improved range performance. The alternative suggested by the commenter, to eliminate the current STBC Beacon mechanism in favor of allowing an AP to operate multiple BSSID, is not perceived to reduce complexity of the AP implementation, or otherwise provide an advantage over the existing solution - while in fact possibly presenting larger challenges due to the interaction with other aspects of the protocol that are predicated on the BSS value. | MAC | MAC motion 115h |  | MAC: 2008-01-23 16:54:22Z - rejected unanimously conf call attendance - six individuals |  |  |  | 2008-01-23 17:57 | MAC
5120 | Chan, Douglas | 115 | 3 | 11.1.2.1 | 191 | 56-65 | T | Y | 191.56 | 56 | 11.1.2.1 |  | R | Menzo |  |  | The dual beacon method used to accodomate STBC transmissions would occupy too much of the medium's time and end up rendering lower network throughput performance. An additional alternative method is called for. Same thing with dual CTS. | Devise alternative method, additional to the current dual beacon and dual CTS methods, to accommodate efficient operations with STBC frames. | MAC: 2008-01-23 17:07:02Z Reject - This mechanism does provide benefit in exchange for some additional overhead. The mechanism is optional, so that only a BSS that chooses to gain the benefit of STBC operation will incur additional overhead. The group has been unable to devise an alternative solution that would provide the benefit of STBC operation while also reducing the complexity and overhead of the use of that mechanism. | MAC | MAC motion 115h |  | MAC: 2008-01-23 17:20:30Z - rejected unanimously - conf call attendance - six individuals |  |  |  | 2008-01-23 17:57 | MAC
5806 | Trainin, Solomon | 115 | 3 | 11.2.1.5 | 194 | 57 | T | N | 194.57 | 57 | 11.2.1.5 |  | R | Menzo |  |  | "When the AP transmits an STBC DTIM or TIM Beacon frame, the AP shall re-transmit all broadcast/multicast frames that were transmitted following the non-STBC DTIM or TIM Beacon frame except that they are transmitted using the basic STBC MCS. It may be the case that a complete set of buffered broadcast/multicast frames is sent over a period of time during which non-STBC and STBC transmissions are interleaved, but the transition from non-STBC broadcast/multicast transmissions to STBC broadcast/multicast transmissions shall be preceded by the transmission of an STBC Beacon frame and the transition from STBC broadcast/multicast transmissions to non-STBC broadcast/multicast transmissions shall be preceded by the transmission of a non-STBC Beacon frame." Using second beacon under the same BSSID is complicated, and does not bring any benefit. The same result can be achieved for example using separate BSSID with STBC beacon that allows getting the same potential benefits of the STBC beacon w/o any complexity of the dual beaconing. There is no need to define dual beacon behavior for STBC beacon | Remove from the clause 11 text that defines the STBC beacon behavior | MAC: 2008-01-23 16:42:41Z Reject - The additional complexity of the STBC Beacon is not deemed significant by the group when viewed in tandem with the perceived benefit of STBC operation. On the part of STA that are not STBC capable, no additional complexity arises, since those STA cannot decode the STBC Beacon. Only STBC STA are affected, in which case, they accept the increased complexity in exchange for a perceived benefit of improved range performance. The alternative suggested by the commenter, to eliminate the current STBC Beacon mechanism in favor of allowing an AP to operate multiple BSSID, is not perceived to reduce complexity of the AP implementation, or otherwise provide an advantage over the existing solution - while in fact possibly presenting larger challenges due to the interaction with other aspects of the protocol that are predicated on the BSS value. | MAC | MAC motion 115h |  | MAC: 2008-01-23 16:59:58Z - rejected unanimously - conf call attendance - six individuals |  |  |  | 2008-01-23 17:57 | MAC
5706 | Stephens, Adrian | 115 | 3 | 11.2.1.7 | 198 | 11 | T | Y | 198.11 | 11 | 11.2.1.7 |  | C | Menzo |  |  | "An STBC-capable STA shall discard either all received broadcast/multicast Data frames that are STBC frames, or all received broadcast/multicast Data frames that are non-STBC frames. How it makes this decision is outside the scope of this standard." And the same statement at 198.38. This statement needs to be made outside the context of "Receive operation for STAs in PS mode" as a non-PS STBC STA would otherwise get duplicated group addressed data. | Move this statement somewhere where it is not limited to PS STA - perhaps as a new subclause after 9.2.9. | MAC: 2008-01-23 17:27:25Z Counter - Editor shall move the quoted text to subclause 9.2.7 and leave in its place, a reference to 9.2.7 - and delete the referenced text found at 198.38 and also leave in its place, a reference to 9.2.7. | MAC | MAC motion 115h |  | MAC: 2008-01-23 17:41:11Z - countered unanimously - conf call attendance - five individuals |  |  |  | 2008-01-23 17:57 | MAC

## MAC motion 115g
CID | Commenter | LB | Draft | Clause Number(C) | Page(C) | Line(C) | Type of Comment | Part of No Vote | Page | Line | Clause | Duplicate of CID | Resn Status | Assignee | Submission | Motion Number | Comment | Proposed Change | Resolution | Owning Ad-hoc | Comment Group | Ad-hoc Status | Ad-hoc Notes | Edit Status | Edit Notes | Edited in Draft | Last Updated | Last Updated By
5538 | Stephens, Adrian | 115 | 3 | General |  |  | T | N |  |  | General |  | C | Ali Raisinnia |  |  | "shall only" is considered harmful The term is ambiguous. "A STA shall only do xxxx if yyyy". Does this mean: A STA shall do xxxx if yyyy and shall not do xxxx if not yyyy, or A STA may do xxxx if yyyy and shall not do xxxxx if not yyyy, or A STA shall not do xxxx if not yyyy. Same comment for "may only" except we only have a choice of the last two interpretations. | Make the following replacements, each rewording a "may only" or "shall only": 94.57: "An A-MPDU with explicit feedback response shall not contain more than one control frame of any subtype mentioned in Table 7-57t (A-MPDU contents MPDUs using explicit feedback)." 118.44: "An HT Control field shall not be present in a frame addressed to a STA unless that STA declares support for +HTC in the HT Extended Capabilities field of its HT Capabilities element (see 7.3.2.52 (HT Capabilities element))." 119.30: "A STA shall not transmit an A-MSDU within a QoS Data MPDU under a Block Ack agreement unless the recipient indicates support for A-MSDU by setting the A-MSDU Supported field to 1 in its ADDBA response frame." 137.51: "RIFS shall not be used when the RIFS Mode field of the HT Information element is set to 0." 139.31: "This field shall not be set to 1 unless the L-SIG TXOP Protection field is set to 1 by all HT STAs in the BSS." 141.63: "A STA shall not transmit a response frame containing an L-SIG Duration unless it is in response to a frame that also contained an L-SIG duration" 143.39: "An RD grant shall not be present unless the MPDU, or every MPDU in an A-MPDU, carrying the grant matches one of the following conditions:" 148.35: "The aIUStime value shall not be used if the use of RIFS is not permitted" 148.52: "The PSMP recovery frame shall modify the schedule of only the STA that is scheduled to use this PSMPUTT." 150.9: "During the PSMP-DTT or PSMP-UTT, a STA shall not transmit a frame that is not one of the following :" 153.56: "A STA may attempt to create a Scheduled PSMP session with its AP (as defined in 11.4.4b (PSMP Management)) if and only if the AP has the S-PSMP Support field in the HT-Information element set to 1." 162.7: "A STA shall not initiate a calibration training frame exchange sequence with a STA that does not support calibration." 166.63: "A beamformee shall not transmit a CSI, Compressed Beamforming or Non-compressed Beamforming frame except in response to a request for feedback." 167.36: "Explicit feedback shall not be calculated from a PPDU that is not a sounding PPDU." 167.58: "A STA shall not initiate an ASEL training frame exchange sequence with a STA that does not support ASEL, as determined by the Antenna Selection Capable field (see 7.3.2.52.7 (Antenna Selection Capability))." 172.58: "A STA shall not transmit an NDP announcement with a receiver address corresponding to a STA that does not set the Receive NDP Capable field of its HT Capabilities element to 1." 206.7: "An AP shall not start a 20/40 MHz BSS in 2.4 GHz if the value of the local variable 20/40 Operation Permitted is FALSE (see Equation (11-3))." 217.1: "During the 20 MHz phase, a PCO active STA shall not transmit frames using a 40 MHz (HT or non-HT duplicate) PPDU." 217.6: "An AP shall not set the PCO Active field to 1 in a 20 MHz BSS." | MAC: 2008-01-17 00:29:23Z Counter - Accept all as specified by the commenter in the proposed change box, except as follows: 148.52: replace with "The PSMP recovery frame shall not modify the schedule of a STA that is not scheduled to use this PSMP-UTT." 167.36: Do not make any edit to this sentence. 217.6: "A PCO capable AP may set the PCO Active field to 1 if and only if it is in a 20/40 MHz BSS." (From the email thread:) Use the following replacements for the next seven items instead of those that are specified in the proposed change box from the commenter: 137.51: "RIFS sequence shall not be used unless the RIFS Mode field of the HT Information element is set to 1." 148.35: "The aIUStime value shall not be used unless the use of RIFS is permitted" 150.9: "During the PSMP-DTT or PSMP-UTT, a STA shall not transmit a frame unless it is one of the following:" 162.7: "A STA may initiate a calibration training frame exchange sequence with another STA if and only if that STA supports calibration." 167.58: "A STA shall not initiate an ASEL training frame exchange sequence with another STA unless that STA supports ASEL, as determined by the Antenna Selection Capable field (see 7.3.2.52.7 (Antenna Selection Capability))." 172.58: "A STA shall not transmit an NDP announcement with a receiver address corresponding to another STA unless that STA sets the Receive NDP Capable field of its HT Capabilities element to 1." | MAC | MAC motion 115g |  | MAC: 2008-01-17 00:29:31Z - countered unanimously MAC: 2007-11-15 16:04:56Z - Discussed at the Thu am2 session. Accept all as specified except as follows: 148.52: replace with "The PSMP recovery frame shall not modify the schedule of a STA that is not scheduled to use this PSMP-UTT." 167.36: Do not make any edit to this sentence. 217.6: "A PCO capable AP may set the PCO Active field to 1 if and only if it is in a 20/40 MHz BSS." |  |  |  | 2008-01-17 07:55 | MAC
5357 | Hart, Brian | 115 | 3 | 7.2.3.9a | 40 | 41 | T | N | 40.41 | 41 | 7.2.3.9a |  | C | Douglas Chan |  |  | MPs are now action frames. Purpose: master enablement for DFS, know how to send a probe request to all possible available APs, & harvesting RSSIs. MPs need to be compact to be even vaguely useful. These fields bloat the MP & don't help in any of its missions | Remove 11n extensions to the MP | MAC: 2008-01-17 07:36:00Z Counter - with text changes stated in 08/0190. | MAC | MAC motion 115g |  | MAC: 2008-01-17 07:36:33Z - countered unanimously |  |  |  | 2008-01-17 07:55 | MAC
5118 | Chan, Douglas | 115 | 3 | 7.3.2.52.2 | 69 |  | T | Y | 69 |  | 7.3.2.52.2 |  | C | Douglas Chan |  |  | There're various mention of Measurement Pilot having these subfields, is this still relevant? | Check and correct if necessary. | MAC: 2008-01-17 07:51:40Z Counter - with text changes stated in 08/0190. | MAC | MAC motion 115g |  | MAC: 2008-01-17 07:51:46Z - countered unanimously |  |  |  | 2008-01-17 07:55 | MAC
5154 | Chu, Liwen | 115 | 3 | 9.1 | 101 | 4 | T | Y | 101.04 | 4 | 9.1 |  | C | Matt F |  |  | Base-line 802.11 standard section 9.1.3.1 should be included in 802.11n draft with A-MSDU being inserted after each MSDU. | Please change the text accordingly. | MAC: 2008-01-17 06:38:02Z Counter - editor shall insert an appropriate header into TGn draft D3.02 to note that the amendment is modifying the baseline subclause "9.1.3.1 HCF contention-based channel access (EDCA)" and shall show changes to the baseline being the replacement of the sentence: "A value of 0 for this duration means that the EDCA TXOP is limited to a single MSDU or MMPDU at any rate in the operational set of the BSS." found in subclause 9.1.3.1. with "A value of 0 for this duration means that the EDCA TXOP is limited as per the rule for TXOP Limit value 0 found in 9.9.1.2 EDCA TXOPs" Commenter to note that the first instance of MSDU in this subclause is not limiting, since it simply states that MSDUs may be transmitted - because A-MSDUs and A-MPDUs contain MSDUs, they both are allowed by the statement, which is not specific to the style of frame that delivers the MSDUs. | MAC | MAC motion 115g |  | MAC: 2008-01-17 06:39:09Z - countered unanimously |  |  |  | 2008-01-17 07:55 | MAC
5603 | Stephens, Adrian | 115 | 3 | 9.2.5.5 | 103 | 42 | T | N | 103.42 | 42 | 9.2.5.5 |  | A | Matt F |  |  | I question whether we should call out A-MSDUs in 9.2.5.5. This is a DCF section. Surely an HT STA transmitting any Data MPDU is using an HCF mechanism. | Remove the edits to 9.2.5.5. | MAC: 2008-01-17 06:39:26Z Accept | MAC | MAC motion 115g |  | MAC: 2008-01-17 06:39:27Z - accepted unanimously, but begrudgingly by at least one member |  |  |  | 2008-01-17 07:55 | MAC
5517 | Scarpa, Vincenzo | 115 | 3 | 9.2.5.5a | 104 | 24-25 | T | N | 104.24 | 24 | 9.2.5.5a |  | C | Menzo |  |  | When Dual CTS Protection field is set to 1, it is not clear if a non-AP station must start every TXOP with an RTS addressed to the AP even in the case it is transmitting a non-STBC coded frame. In this case RTS protection shouldn't be required since the station is behaving as a legacy or an HT non-STBC capable station. | Clarify. | MAC: 2008-01-17 07:07:40Z Counter - Editor shall replace the following text found in the first paragraph of 9.2.5.5a of Tgn Draft 3.02: "a non-AP STA shall start every TXOP with an RTS addressed to the AP. The AP shall respond with a dual CTS" with: "a non-AP HT STA shall start every TXOP with an RTS addressed to the AP. The RTS shall be an STBC frame if the STBC transmit and receive capabilities of the non-AP HT STA (#5298) allow it to receive and transmit STBC frames using a single spatial stream. The AP shall respond with a dual CTS" AND, delete the sentence: "A non-AP STA shall start a TXOP with an RTS that is an STBC frame if its STBC transmit and receive capabilities allow it (#5298) to receive and transmit STBC frames using a single spatial stream." that is found in the second paragraph of 9.2.5.5a. Editor shall also update, in Annex R, the desccription of the STBC frame exchange from a non-AP STA to an AP to make the second CTS of that exchange optional. A note to the commenter: The purpose of this RTS transmission is to ensure that the AP has a chance to transmit an STBC control frame (i.e. CTS) that will reach STBC STA in the BSS and allow them to set a NAV to protect the upcoming frame exchange which might otherwise may be undetectable to them. If the TXOP is started without an RTS transmission, e.g. using a DATA frame, then the TXOP will continue without any STBC control frame to set a NAV at STBC STA. | MAC | MAC motion 115g |  | MAC: 2008-01-17 07:08:36Z - countered unanimously MAC: 2008-01-17 02:06:49Z Propose to counter - Editor shall replace the following text found in the first paragraph of 9.2.5.5a of Tgn Draft 3.02: "a non-AP STA shall start every TXOP with an RTS addressed to the AP. The AP shall respond with a dual CTS" with: "a non-AP HT STA shall start every TXOP with an RTS addressed to the AP. The RTS shall be an STBC frame if the STBC transmit and receive capabilities of the non-AP HT STA (#5298) allow it to receive and transmit STBC frames using a single spatial stream. The AP shall respond with a dual CTS" AND, delete the sentence: "A non-AP STA shall start a TXOP with an RTS that is an STBC frame if its STBC transmit and receive capabilities allow it (#5298) to receive and transmit STBC frames using a single spatial stream." that is found in the second paragraph of 9.2.5.5a. Editor shall also update, in Annex R, the desccription of the STBC frame exchange from a non-AP STA to an AP to make the second CTS of that exchange optional. A note to the commenter: The purpose of this RTS transmission is to ensure that the AP has a chance to transmit an STBC control frame (i.e. CTS) that will reach STBC STA in the BSS and allow them to set a NAV to protect the upcoming frame exchange which might otherwise may be undetectable to them. If the TXOP is started without an RTS transmission, e.g. using a DATA frame, then the TXOP will continue without any STBC control frame to set a NAV at STBC STA. -- There was a straw poll taken regarding making it a requirement that an HT STA that is non-STBC capable should always wait for the second CTS before preceding with its DATA transmission - the outcome of that straw poll was y=1, n=4 |  |  |  | 2008-01-17 07:55 | MAC
5017 | Adachi, Tomoko | 115 | 3 | 9.2.5.5a | 104 | 63 | T | N | 104.63 | 63 | 9.2.5.5a |  | C | Menzo |  |  | "The AP does not set a NAV in this case, and will be able to respond to the following RTS. The NAV at receiving STAs is not updated by the RTS because its duration does not exceed the duration of the preceding CTS, and subsequently, the NAV cannot be reset during CTS2." These are results and do not give any requirements. | Delete the cited part. Or make them into a note. | MAC: 2008-01-17 07:12:51Z Counter - change the cited text to a note and add the following sentence to appear at the beginning of the new note: "Sending a CTS to the AP allows NAV protection to be established without causing the AP to update its NAV, as opposed to for example, the sending of a CTS-to-self, which would potentially have caused the AP NAV to become set and then prevented it from responding to the subsequent RTS." and delete the sentence: "This technique allows NAV protection to be established while preventing the AP from setting a NAV." which appears a little later in the same paragraph. | MAC | MAC motion 115g |  | MAC: 2008-01-17 07:13:30Z - countered unanimously |  |  |  | 2008-01-17 07:55 | MAC
5016 | Adachi, Tomoko | 115 | 3 | 9.2.5.5a | 104 | 63 | T | N | 104.63 | 63 | 9.2.5.5a |  | C | Menzo |  |  | "a non-resettable NAV". This is said to be set with a non-STBC CTS addressed to the AP, but it can be reset by CF-End. The word "non-resettable" doesn't make sense. | Delete "non-resettable". | MAC: 2008-01-17 07:14:51Z Counter - editor to replace all of the instances of "non-resettable NAV" found in subclause 9.2.5.5a with the text "NAV that is not resettable according to the RTS NAV reset rule found in 9.2.5.4" | MAC | MAC motion 115g |  | MAC: 2008-01-17 07:18:33Z - countered unanimously |  |  |  | 2008-01-17 07:55 | MAC
5798 | Trainin, Solomon | 115 | 3 | 9.2.5.5a | 105 | 2 | T | N | 105.02 | 2 | 9.2.5.5a |  | C | Menzo |  |  | "This technique allows NAV protection to be established while preventing the AP from setting a NAV" | The sentence is not clear - AP involved in the transaction never asserts the NAV. Clarify or remove this sentence | MAC: 2008-01-17 07:29:32Z Counter - see CID 5017, which adds clarity to the cited text and also turns it into a note. | MAC | MAC motion 115g |  | MAC: 2008-01-17 07:30:05Z - countered unanimously |  |  |  | 2008-01-17 07:55 | MAC
5018 | Adachi, Tomoko | 115 | 3 | 9.2.5.5a | 105 | 2 | T | N | 105.02 | 2 | 9.2.5.5a |  | C | Menzo |  |  | "a non-resettable NAV". This is said to be set with a STBC CTS addressed to the AP, but it can be reset by CF-End. The word "non-resettable" doesn't make sense. | Delete "non-resettable". | MAC: 2008-01-17 07:19:20Z Counter - see CID 5016, which changes the phrase to a reference to the rule which is found in 9.2.5.4. | MAC | MAC motion 115g |  | MAC: 2008-01-17 07:19:43Z - countered unanimously |  |  |  | 2008-01-17 07:55 | MAC
5024 | Adachi, Tomoko | 115 | 3 | 9.6.0e.3 | 112 | 8 | T | N | 112.08 | 8 | 9.6.0e.3 |  | C | Yuichi |  |  | "If operating during the 40MHz phase of PCO, then the CF_End control frame shall be sent at any rate within the BSSBasicMCSSet if the BSSBasicMCSSet is non-empty, and at one of rates in the MandatoryMCSSet if the BSSBasicMCSSet is empty." This is misleading because it looks as though if the BSSBasicMCSSet is not empty, you can select any rate from it. But if there is no MCS with the TXVECTOR parameter CH_BANDWIDTH set to HT_CBW40, then you cannot select from the BSSBasicMCSSet. The same thing applies to the MandatoryMCSSet. | Change it to "If operating during the 40 MHz phase of PCO, then the CF-End shall be sent at any rate within the BSSBasicMCSSet if there is any MCS in the BSSBasicMCSSet that meets the condition described in 11.16 (Phased Coexistence Operation), or else at one of the rates in the MandatoryMCSSet that meets the condition." | MAC: 2008-01-17 06:35:41Z Counter - editor to make changes shown in 11-07-2992r5 - instead of creating exceptions for 40MHz transmission, the TG decided to keep the rules for MCS selection as is, but instead mandate transmission of mandatory/basic MCS at 40MHz if 40MHz support is declared. | MAC | MAC motion 115g |  | MAC: 2008-01-17 06:36:11Z - countered unanimously |  |  |  | 2008-01-17 07:55 | MAC
5464 | Morioka, Yuichi | 115 | 3 | 9.6.0e.6 | 114 | 59 | T | Y | 114.59 | 59 | 9.6.0e.6 |  | R | Yuichi |  |  | There is ambiguity what to do when both NDP and staggered sounding formats are supported by the responder. | Add statement in an appropriate place that when both NDP and staggered sounding formats are supported at both rx and tx, staggered shall be used. This would result in a change in line 59 of page 114, deleting the mention of NDP announcement field. | MAC: 2008-01-17 06:36:36Z Reject - the selection of which sounding method to use when both are supported, should be left to implementors. When protection is required, one should protect for the longest possible response; i.e. for NDP. | MAC | MAC motion 115g |  | MAC: 2008-01-17 06:36:43Z - rejected unanimously |  |  |  | 2008-01-17 07:55 | MAC
5879 | Chaplin, Clint | 115 | 3 | 9.7c | 118 | 20 | T | N | 119.2 | 20 | 9.7c |  | C | Matt F |  |  | "A STA that has a value of true for the MIB attribute dot11HighthroughputOptionImplemented shall not transmit an A-MSDU to a STA that has the value of false for its MIB attribute dot11HighthroughputOptionImplemented." How in the world can the transmitting STA know that the setting of a MIB variable in the receiving STA is? I really doubt that the transmitting STA has access to the receiving STA's MIB variables. | Change the condition in this sentence to something that the transmitting STA can directly determine (which may be a more visible manifestation of the setting of the MIB variable) | MAC: 2008-01-17 06:42:01Z Counter - accept in principile - see resolution to CID 5617 which asked for a similar change. | MAC | MAC motion 115g |  | MAC: 2008-01-17 06:42:32Z - countered unanimously |  |  |  | 2008-01-17 07:55 | MAC

## Duration
CID | Commenter | LB | Draft | Clause Number(C) | Page(C) | Line(C) | Type of Comment | Part of No Vote | Page | Line | Clause | Duplicate of CID | Resn Status | Assignee | Submission | Motion Number | Comment | Proposed Change | Resolution | Owning Ad-hoc | Comment Group | Ad-hoc Status | Ad-hoc Notes | Edit Status | Edit Notes | Edited in Draft | Last Updated | Last Updated By
5451 | Morioka, Yuichi | 115 | 3 | 7.1.4 | 2334 | 34 | T | Y | 23.34 | 34 | 7.1.4 |  |  | Yuichi |  |  | Maybe this subclause should be move to 7.2 where explanation of Duration/ID field for other frame types are explained. | As suggested. |  | MAC | Duration | [5 empty] | 2007-11-08 21:26 | MAC
5452 | Morioka, Yuichi | 115 | 3 | 7.1.4 | 23 | 34 | T | Y | 23.34 | 34 | 7.1.4 |  |  | Yuichi |  |  | What Duration/ID value should be used for data frames carried in A-MPDU, possiblely aggregated with a control frame? | Add description for Duration/ID for A-MPDU (Data+Control). |  | MAC | Duration | [5 empty] | 2007-11-08 21:26 | MAC
5453 | Morioka, Yuichi | 115 | 3 | 7.1.4 | 23 | 34 | T | Y | 23.34 | 34 | 7.1.4 |  |  | Yuichi |  |  | A Reverse Direction Responder should set the Duration/ID field to a value of Received Duration - SIFS - current frame length (in time). This needs to be added to the list. | Add description for Duration/ID for reverse direction data. |  | MAC | Duration | [5 empty] | 2007-11-08 21:26 | MAC
5149 | Chu, Liwen | 115 | 3 | 7.1.4 | 23 | 43 | T | Y | 23.43 | 43 | 7.1.4 |  |  | Yuichi |  |  | When an A-MPDU is transmitted with ACK Policy subfield set to 00, the reply frame is blockack. How to set MPDU duration to protect blockack and the following MPDU is not mentioned here. | Please fix this problem. |  | MAC | Duration | [5 empty] | 2007-11-08 21:26 | MAC
5454 | Morioka, Yuichi | 115 | 3 | 7.1.4 | 24 | 1 | T | Y | 24.01 | 1 | 7.1.4 |  |  | Yuichi |  |  | It is not clear to me how rules in item c) apply. For example, would a unicast data frame with the Ack Policy set to BA, need to follow both b) and c) or just c)? Also, within c) if (T_END_NAV = 0) and( T_TXOP > 0), should c)-2) and c)-3) apply or just c)-2). | Please clarify. |  | MAC | Duration | [5 empty] | 2007-11-08 21:26 | MAC
5536 | Smith, Matt | 115 | 3 | 7.1.4 | 24 | 1 | T | N | 24.01 | 1 | 7.1.4 |  |  | Yuichi |  |  | D could be < 0. Need to account for the case where you retransmit a PPDU that exceeds a TXOP limit. | Account for the case of retransmitting a PPDU that exceeds the TXOP limit. |  | MAC | Duration | [5 empty] | 2007-11-08 21:26 | MAC
5150 | Chu, Liwen | 115 | 3 | 7.1.4 | 24 | 1 | T | Y | 24.01 | 1 | 7.1.4 |  |  | Yuichi |  |  | It is not clear the relationship among "1)", "2)", "3)", "4)". Is "i)" has higher priority than "i+1)" or can you select each item when the "if" part is true? For example, either "1)" and "4)" or "3)" and "4)" may be true at the same time. | Please fix this problem. |  | MAC | Duration | [5 empty] | 2007-11-08 21:26 | MAC
5282 | Fischer, Matthew | 115 | 3 | 7.1.4 | 24 | 1 | T | Y | 24.01 | 1 | 7.1.4 |  |  | Yuichi |  |  | The wording is a bit lacking. It is not quite clear if all constraints must be satsified simultaneously. | Change "a value D satisfying the following constraints:" to "a value D that satisfies all of the following constraints" |  | MAC | Duration | [5 empty] | 2007-11-08 21:26 | MAC
5000 | Adachi, Tomoko | 115 | 3 | 7.1.4 | 24 | 1 | T | N | 24.01 | 1 | 7.1.4 |  |  | Yuichi |  |  | For the TXOPLimit=0 case, we look at c) 1). T_{SINGLE_MSDU} is said to be "the time required for the transmission of remaining fragments (…) of the current MSDU and the associated response frames, NDP and explicit feedback response, if any, and applicable Inter-Frame Spacing (IFS) durations". The TXOPLimit=0 case is explained in 7.3.2.29. Here, not only MSDU but MMPDU, A-MSDU and A-MPDU are added. T_{SINGLE_MSDU} in 7.1.4 should cover MMPDU and A-MSDU. (It doesn't have to cover A-MPDU because it can't be fragmented and the duration only covers the response frame.) Also the description for additional frame exchanges allowed is expressed differently and I would like to have a similar way of expression between these two sections. | Change the description for T_{SINGLE_MSDU} to reflect the comment. It may be such as follows: T_{SINGLE_MSDU} is the time required for the transmission of remaining fragment (i.e., to be transmitted after the current PPDU) of the current MSDU, MMPDU, or A-MSDU and any frames required for beamforming or link adaptation, acknowledgements, and protection applied within this TXOP, and applicable Inter-Frame Spacing (IFS) durations" |  | MAC | Duration | [5 empty] | 2007-11-08 21:26 | MAC
5505 | Scarpa, Vincenzo | 115 | 3 | 7.1.4 | 24 | 3, 11-15 | T | Y | 24.03 | 3 | 7.1.4 |  |  | Yuichi |  |  | When the MIB attribute dot11EDCATableTXOPLimit value for a specific AC is zero, only a single MMPDU (i.e. one fragment) can be sent for each TXOP (see section 7.3.2.29). According to this the definition of Tsingle_msdu is wrong. | Replace the Tsingle_msdu definition with the following text: "is the time required for the transmission of one PPDU (resulting from one MSDU, MMPDU, A-MSDU or A-MPDU) along with any required immediate response frame, NDP (if any) and applicable Inter-Frame Spacing (IFS) durations. It also includes the time required for a possible RTS/CTS exchange or CTS-to-self if protection is required, according to the rules defined in clause 9.13." |  | MAC | Duration | [5 empty] | 2007-11-08 21:26 | MAC
5455 | Morioka, Yuichi | 115 | 3 | 7.1.4 | 24 | 17 | T | Y | 24.17 | 17 | 7.1.4 |  |  | Yuichi |  |  | "T_PENDING is the time required for the transmission of the pending MPDUs..." The exact time required is not known in advance, only the "estimated" time is known. | Add the word "estimated" before "time". |  | MAC | Duration | [5 empty] | 2007-11-08 21:26 | MAC
5457 | Morioka, Yuichi | 115 | 3 | 7.2.1.1 | 24 | 65 | T | Y | 24.65 | 65 | 7.2.1.1 |  |  | Yuichi |  |  | "Otherwise, the duration value is set to the remaining duration of the TXOP." This adds no meaning because the "duration of the TXOP" is undefined. Reword thus, "If the RTS is not part of a dual CTS exchange and if the NAV protection is desired multiple frames in the TXOP, the duration value is set to the estimated time, in microseconds, required to transmit the pending frames, plus one CTS frame, plus one ACK or BlockAck frame if required, plus any NDPs required, plus explicit feedback if required, plus the required number of SIFS intervals that precede these PPDUs." Also, define how to set the Duration/ID field when dual CTS is used. | As suggested. |  | MAC | Duration | [5 empty] | 2007-11-08 21:26 | MAC
5564 | Stephens, Adrian | 115 | 3 | 7.2.1.1 | 24 | 65 | T | N | 24.65 | 65 | 7.2.1.1 |  |  | Yuichi |  |  | The rules for the Duration/ID field of an RTS are overly restrictive. The rules in 7.1.4 are more flexible. So when an rts preceeds data burst/ba, it forces the remaining frames to use the remaining duration of the TXOP. This is unnecessary. The transmitter of the TXOP may be able to accurately predict the duration of a TX sequence that doesn't fit the "NAV protection is desired for only the first or sole frame..." condition. Being able to put some other value in this field removes the need for an unnecessary CF-End transmission in this case. Also note that when the TXOP limit is zero, the RTS cannot (according to the current rules) protect the multiple frames of a fragmented MSDU, even though transmission of these frames is permitted. Seeing as intermediate frames of this sequence may be sent using less protecting modulation formats, this reduces the protection value. | Remove the constraint (perhaps using similar expression to the new 7.1.4 c) ) and allow the RTS duration to protect either the following single Data/Management frame, or be any value up to the txop limit (if non-zero) or the duration of the pending sequence if the txop limit is zero. |  | MAC | Duration | [5 empty] | 2007-11-08 21:26 | MAC
5456 | Morioka, Yuichi | 115 | 3 | 7.2.1.1 | 24 | 65 | T | Y | 24.65 | 65 | 7.2.1.1 |  |  | Yuichi |  |  | Clarify what is meant by "Duration of the TXOP"? Is this value equivalent to the TXOP Limit? | Please clarify. |  | MAC | Duration | [5 empty] | 2007-11-08 21:26 | MAC
5458 | Morioka, Yuichi | 115 | 3 | 7.2.1.2 | 25 | 6 | T | Y | 25.06 | 6 | 7.2.1.2 |  |  | Yuichi |  |  | The subclause does not differentiate between CTS sent as a response to RTS and CTS to Self. | Define how to set the Duration/ID field for CTS response frames and CTS to self. |  | MAC | Duration | [5 empty] | 2007-11-08 21:26 | MAC
5459 | Morioka, Yuichi | 115 | 3 | 7.2.1.2 | 25 | 6 | T | Y | 25.06 | 6 | 7.2.1.2 |  |  | Yuichi |  |  | The subclause does not define how to set the Duration/ID field when Dual CTS is used. | Define how to set the Duration/ID field for dual CTS. |  | MAC | Duration | [5 empty] | 2007-11-08 21:26 | MAC
5848 | Yamaura, Tomoya | 115 | 3 | 10.4.3.2 | 190 | 33 | T | N | 190.33 | 33 | 10.4.3.2 |  |  | Yuichi |  |  | This may be an editorial comment, but I classified it as technical for safe side. In the description for aMPDUDurationFactor, there is a equation for calculation of total time of "PPDU" over the air. But this would be wrong for 11n HT PPDU with A-MPDU. The definition of aMPDUDurationFactor is "The overhead added by the PHY to the MPDU as it is transmitted through the WM expressed as a scaling factor applied to the number of bits in the MPDU." Problem I would raise is "the MPDU" may not contain the case of multiple MPDUs in a single PPDU. This comment may not be suitable for recirculation LB. | Rewrite this to be consistent with both of the case of single MPDU in a PPDU and of the case of A-MPDU in a single PPDU. Also rewrite related description in Annex-D (around page-375). |  | MAC | Duration | [5 empty] | 2007-11-13 20:59 | MAC

## DLS HT
CID | Commenter | LB | Draft | Clause Number(C) | Page(C) | Line(C) | Type of Comment | Part of No Vote | Page | Line | Clause | Duplicate of CID | Resn Status | Assignee | Submission | Motion Number | Comment | Proposed Change | Resolution | Owning Ad-hoc | Comment Group | Ad-hoc Status | Ad-hoc Notes | Edit Status | Edit Notes | Edited in Draft | Last Updated | Last Updated By
5172 | Chu, Liwen | 115 | 3 | 11.6 | 204 | 40 | T | Y | 204.4 | 40 | 11.6 |  |  | Liwen |  |  | DLS operation should support high throughput operation. | Modify DLS to support high throughput operation. |  | MAC | DLS HT | [5 empty] | 2007-11-08 22:49 | MAC

## Revision History
Revision | Date | Description
0 | 2007-11-01 | MAC comments from LB115 including transfers in and out of other TGn adhoc comment groups, with no assignees named
1 | 2007-11-05 | Adding assignees to some groups, many others still need an assignee
2 | 2007-11-07 | Moving a few comments from MAC general to AMSDU and one comment from MAC general to Decouple from HT
3 | 2007-11-08 | A few transfers plus some new assignees
4 | 2007-11-13 | Results of MAC adhoc session 11/13/2007 PM1 plus transfers from other adhocs
5 | 2007-11-13 | Add assignee to some Frame comments and move them to a new group Frame Misc - add assignee to Decouple HT comments
6 | 2007-11-14 | Results of MAC adhoc session 11/14/2007 PM1, with movement of resolved comments to new mac motion 115a tab.
7 | 2007-11-15 | Results of MAC adhoc sessions 11/15/2007 AM1 and AM2, with movement of resolved comments to new mac motion 115b tab.
8 | 2007-11-15 | Three more resolved comments added from MAC adhoc work of 11/13 - 11/15/2007
9 | 2007-11-28 | Resolved comments from TGn conference call of 11/28/07 and three resolved but unmoved comments all moved to mac motion 115c tab
10 | 2008-01-11 | Including results of MAC adhoc sessions 1/10/2007 through 1/12/2007.
11 | 2008-01-13 | Added one more comment resolution from 1/12/2008 - Created motion tab for comments processed during MAC adhoc sessions 1/10/2008 through 1/12/2008 and for comments processed during conference calls between the November 2007 Plenary and 1/10/2008
12 | 2008-01-15 | Including results of MAC adhoc sessions 1/15/2008 through 1/15/2008 and TGn session of 1/15/2008, where MAC motion 115d tab was approved - those approved comments are now moved to the editor's spreadsheet. Creation of subsequent MAC motion 115e tab to cover newly resolved comments.
13 | 2008-01-16 | Including results of MAC adhoc sessions 1/16/2008.
14 | 2008-01-16 | Mac motion tab 115e was moved and approved in 1/16/08 TGn PM2 session and so is removed from this version of the spreadsheet. New comment resolutions from 1/16/2008 MAC adhoc session are moved to a new MAC motion 115f tab.
15 | 2008-01-17 | New comment resolutions from 1/17/2008 MAC adhoc session AM1 and PM1 are moved to a new MAC motion 115g tab.
16 | 2008-01-17 | Mac motion tab 115f was moved and approved in 1/17/08 TGn PM2 session and so is removed from this version of the spreadsheet.
17 | 2008-01-23 | New comment resolutions from 1/23/2008 MAC adhoc (TGn) conference call are moved to a new MAC motion 115h tab.
18 | 2008-01-31 | New comment resolutions from 1/30/2008 MAC adhoc (TGn) conference call are moved to a new MAC motion 115i tab.
19
20
21
22
23
24
25
26
27
28
29
30