## Title
IEEE P802.11 Wireless LANs
Submission
Designator: | doc.: IEEE 802.11-072824r0
Venue Date: | November 2007
First Author: | Joseph Levy, InterDigital
Subject: | TGN LB115 General Comments
Full Date: | 2007-09-20
Author(s): | Name(s) | Joseph Levy
| Company | InterDigital
Address
| Phone: | +1 (631) 622-4139
Fax:
| email: | joseph.levy@interdigital.com
Abstract:
This document contains the consolidation of comments submitted by voters for LB115.
This information is PROVISIONAL awaiting validation.
Notice: This document has been prepared to assist IEEE 802.11. It is offered as a basis for discussion and is not binding on the contributing individual(s) or organization(s). The material in this document is subject to change in form and content after further study. The contributor(s) reserve(s) the right to add, amend or withdraw material contained herein.
Release: The contributor grants a free, irrevocable license to the IEEE to incorporate material contained in this contribution, and any modifications thereof, in the creation of an IEEE Standards publication; to copyright in the IEEE’s name any IEEE Standards publication even though it may include portions of this contribution; and at the IEEE’s sole discretion to permit others to reproduce in whole or in part the resulting IEEE Standards publication. The contributor also acknowledges and accepts that this contribution may be made public by IEEE 802.11.
Patent Policy and Procedures: The contributor is familiar with the IEEE 802 Patent Policy and Procedures <http:// ieee802.org/guides/bylaws/sb-bylaws.pdf>, including the statement "IEEE standards may include the known use of patent(s), including patent applications, provided the IEEE receives assurance from the patent holder or applicant with respect to patents essential for compliance with both mandatory and optional portions of the standard." Early disclosure to the Working Group of patent information that might be relevant to the standard is essential to reduce the possibility for delays in the development process and increase the likelihood that the draft publication will be approved for publication. Please notify the Chair <stuart@ok-brit.com> as early as possible, in written or electronic form, if patented technology (or technology under patent application) might be incorporated into a draft standard being developed within the IEEE 802.11 Working Group. If you have questions, contact the IEEE Patent Committee Administrator at <patcom@ieee.org>.

## Transferred
CID | Commenter | LB | Draft | Clause Number(C) | Page(C) | Line(C) | Type of Comment | Part of No Vote | Page | Line | Clause | Duplicate of CID | Resn Status | Assignee | Submission | Motion Number | Comment | Proposed Change | Resolution | Owning Ad-hoc | Comment Group | Ad-hoc Status | Ad-hoc Notes | Edit Status | Edit Notes | Edited in Draft | Last Updated | Last Updated By
5221 | Emmelmann, Marc | 115 | 3 | general |  |  | T | Y |  |  | General | [5 empty] | During the last 802.11 sessions, several (possible) patents have been identified for which the patent holder has so far not signed an LOA. The letter, e.g., received by CSRIO, states that in general CSIRO is willing to grant licenses but so far IEEE SA lawyer could not verify that this is a leagally binding document which assures non-discrematory access to patents possible valid to implement 11n. | Receive signed LOAs from all parties identified so far which hold patents possibly relevant to 11n |  | GEN | Transferred |  | GEN: 2007-10-29 14:39:11Z Related to 5038 - out of scope - need 802/patent input |  |  |  | 2007-10-29 14:41 | GEN
5038 | Bagby, David | 115 | 3 | General |  |  | T | Y |  |  | General | [5 empty] | This is a "spread sheet place holder" for a comment about CSIRO and the TGn Draft. In the process of submitting my vote fror LB 115, I submitted a comment via the web site option to upload a word document. I was subsequently asked if I could provide the comment in the spread sheet format. I have tried to do so. However, the text of the word document is more than the maximum the cell will hold and the comment gets truncated. The entire comment has been provided via the website voting tool and I an providing this comment format as a backup. The comment itself is also available as 802.11 document 07/2681 (so that people reading the spread sheet may easily find the full comment contents). Doc 2681 also includes the contents of the "recommended change" cell. | Either 1) Revise the draft so that it does not require the use of the CSIRO patented material, or 2) Acquire a legally binding commitment from CSIRO that the patent will licensed for free wrt to 802.11, or 3) Acquire a legally binding commitment from CSIRO that the patent will not be enforced wrt to 802.11, or 4) Acquire the LOA required by IEEE rules from CSIRO stating that CSIRO will offer RND terms for the patent, or 5) Stop progression of the TGn draft until such time as the situation can be acceptably resolved. |  | GEN | Transferred |  | GEN: 2007-10-29 14:41:23Z out of scope - need 802/patent input |  |  |  | 2007-10-29 14:42 | GEN
5400 | Marshall, Bill | 115 | 3 | general | 0 | 0 | T | Y | 0 | 0 | general | [5 empty] | Was LB97/889 Throughout the term "greenfield" is used. Once devices are built that employ these schemes, the term "greenfield" will become incorrect, Resolution given was: Reject - as there is no consensus on a better term, within TGn. | As a technical comment, this requires a technical response. Either change "greenfield" throughout to a non-time-dependent term, or provide a justification for keeping the term "greenfield" in the standard. |  | GEN | Transferred |  | GEN: 2007-10-29 14:42:20Z Discuss; this is a recycled LB97 comment |  |  |  | 2007-10-29 14:45 | GEN
5480 | Petranovich, James | 115 | 3 | 3.58 | 3 | 14 | T | N | 3.14 | 14 | 3.58 | [5 empty] | HT definition is clumsy in concept, this is really a defintion of an HTA STA with some added inferences that don’t quite make sense. This definition would make more sense fi we defined "HT STA" and not just "HT" | change term defined to "HT STA", defined as "A STA supporting the features defined in 5.2.9 (High Throughput (HT) STA) is an HT STA. A STA not supporting these features is a non-HT STA." |  | GEN | Transferred |  | GEN: 2007-10-29 14:48:23Z Definition - discuss |  |  |  | 2007-10-29 14:49 | GEN
5364 | Ji, Lusheng | 115 | 3 | 3.n57 | 29 | 45 | E | N | 5.45 | 45 | 3 | [5 empty] | probably need one definition for Spatial Multiplexing (SM) |  |  | GEN | Transferred |  | GEN: 2007-10-29 14:50:49Z - Definition - discuss EDITOR: 2007-10-29 11:04:58Z - Transferred to GEN |  |  |  | 2007-10-29 14:51 | GEN
5481 | Petranovich, James | 115 | 3 | 4 | 7 | 59-65 | E | N | 7.59 | 59 | 4 | [5 empty] | L-LTF, L-SIG, and L-STF seem to be odd acronyms because the "L-" standads for "non HT-". We all know it stands for legacy, but the techno-gurus in IEEE have an intense dislike for the word "legacy" even though we use it often. This can make the spec more difficult to understand as time goes by. Perhaps one day only the experts will understand why "L-" means "non-HT". | Either rename these to "nHT-LTF", etc. or change the definiton to "non-HT (i.e., legacy) long training field", etc. |  | GEN | Transferred |  | GEN: 2007-10-29 14:52:39Z - Naming - discuss EDITOR: 2007-10-29 11:40:12Z - Assigning to GEN as the consequences of changing these terms is significant. |  |  |  | 2007-10-29 14:53 | GEN
5429 | Marshall, Bill | 115 | 3 | 9.10. | 125 | 28 | T | Y | 125.28 | 28 | 9.1 | [5 empty] | Was LB97/1160 these changes to BlockAck are orthogonal to the PHY. They are certainly valid to include in an amendment for "Enhancements for Higher Throughput". But they need to be advertised separately and usable by devices that do not implement the HT PHY. Resolution given was: GEN: 2007-07-19 18:39:56Z Reject - While it is possible in principle to allow to HT MAC enhancements to be used independent of the HT PHY, it was agreed by the task group that the additional work would not be justified at this time. Some of the extensions for High Throughput should be available without a hardware upgrade. The response seems to agree that this should be done. No technical reason was provided for not making this change. | advertise the BlockAck capability separately from other HT features |  | GEN | Transferred |  | GEN: 2007-10-29 14:54:32Z Discuss |  |  |  | 2007-10-29 14:55 | GEN
5687 | Stephens, Adrian | 115 | 3 | 9.17.3 | 167 | 19 | T | Y | 167.19 | 19 | 9.17.3 | [5 empty] | "A beamformee that advertises itself" Unless I'm much mistaken, this is not intended to be a reference to the small ads page of the Cambridge Evening News. IMHO, It is necessary to check for all use of "advertises" and replace with language related to OTA signalling. | Review whole draft for use of this term and replace such uses with a reference to OTA signalling, or parameters of the MLME.join/start primitive, or MIB variables. |  | GEN | Transferred |  | GEN: 2007-10-30 18:54:25Z Discuss - look for occurrences. |  |  |  | 2007-10-30 18:55 | GEN

## PICS PHY
CID | Commenter | LB | Draft | Clause Number(C) | Page(C) | Line(C) | Type of Comment | Part of No Vote | Page | Line | Clause | Duplicate of CID | Resn Status | Assignee | Submission | Motion Number | Comment | Proposed Change | Resolution | Owning Ad-hoc | Comment Group | Ad-hoc Status | Ad-hoc Notes | Edit Status | Edit Notes | Edited in Draft | Last Updated | Last Updated By
5185 | Ecclesine, Peter | 115 | 3 | A.4.19.2 | 352 | 10 | T | Y | 352.1 | 10 | A.4.19.2 | [5 empty] | Is the MCS the same for any number of streams? If a different MCS applies for three streams than one stream, how is that signalled? | Add text and PICs items for unequal number of streams, showing how to communicate MCS when it depends on rx and tx direction. |  | GEN | PICS PHY |  | GEN: 2007-10-29 14:59:35Z Check - discuss |  |  |  | 2007-10-29 15:00 | GEN
5184 | Ecclesine, Peter | 115 | 3 | A.4.19.2 | 352 | 10 | T | Y | 352.1 | 10 | A.4.19.2 | [5 empty] | Where are the PICs item for number of tx streams? Number of rx streams? Indication of unequal number of streams? | Add text and PICs items for number of streams, showing how many are mandatory in rx and tx. |  | GEN | PICS PHY |  | GEN: 2007-10-29 14:58:58Z Check - discuss |  |  |  | 2007-10-29 14:59 | GEN
5835 | Vlantis, George | 115 | 3 | A.4.19.2 | 352 | 18 | T | Y | 352.18 | 18 | A.4.19.2 | [5 empty] | Green Field preamble: Make reception of frames with GF preamble mandatory for all 802.11n devices. Transmission of GF preamble frames to remain optional. (This comment is similar, but not identical, to CID 2970 from LB87, but recognizes that the argument for rejection in 11-07/0555 addresses the issue of graceful rejection of GF packets in the case of a receiver not wanting to implement GF packets. This is fine for draft 2.0 devices, but it doesn't address the issue that 802.11n standard devices should support GF preamble.) | Make reception of Green Field frames mandatory. |  | GEN | PICS PHY |  | GEN: 2007-10-29 15:00:39Z Discuss - maybe transfer to PHY? |  |  |  | 2007-10-29 15:13 | GEN
5839 | Vlantis, George | 115 | 3 | A.4.19.2 | 368 | 56 | T | Y | 368.56 | 56 | A.4.19.2 | [5 empty] | LDPC decoder mandatory at AP: For the single antenna client, 802.11n only provides LDPC encoding to increase range on the uplink. There are no other features at 20MHz in the standard that do this. The capability to receive LDPC frames should be mandatory at the AP to enable non-AP STAs to implement this feature to increase range. | Make LDPC decoding mandatory at the AP. |  | GEN | PICS PHY |  | GEN: 2007-10-29 15:02:15Z Discuss - Transfer if nessisary to PHY? |  |  |  | 2007-10-29 15:13 | GEN
5838 | Vlantis, George | 115 | 3 | A.4.19.2 | 369 | 46 | T | Y | 369.46 | 46 | A.4.19.2 | [5 empty] | STBC mandatory at AP: The capability to transmit of STBC frames should be mandatory at the AP. For the "new" application of VoIP phones with a single antenna, this feature should be required to provide some range improvement over 802.11g | Make STBC transmission capability mandatory at the AP. |  | GEN | PICS PHY |  | GEN: 2007-10-29 15:02:15Z Discuss - Transfer if nessisary to PHY? |  |  |  | 2007-10-29 15:13 | GEN

## PICS MAC
CID | Commenter | LB | Draft | Clause Number(C) | Page(C) | Line(C) | Type of Comment | Part of No Vote | Page | Line | Clause | Duplicate of CID | Resn Status | Assignee | Submission | Motion Number | Comment | Proposed Change | Resolution | Owning Ad-hoc | Comment Group | Ad-hoc Status | Ad-hoc Notes | Edit Status | Edit Notes | Edited in Draft | Last Updated | Last Updated By
5528 | Scarpa, Vincenzo | 115 | 3 | Annex A | 349 | 49 | T | Y | 349.49 | 49 | A.4.19.1 | [5 empty] | Transmission of sounding PPDUs should be OPTIONAL when Link Adaptation is supported. The reason is that a station can decide to support Link Adaptation only in Rx (i.e. providing MCS feedback only, which I guess doesn't require sounding format). | As in the comment. |  | GEN | PICS MAC |  | GEN: 2007-10-29 14:58:22Z Check - discuss |  |  |  | 2007-10-29 14:59 | GEN

## PICS
CID | Commenter | LB | Draft | Clause Number(C) | Page(C) | Line(C) | Type of Comment | Part of No Vote | Page | Line | Clause | Duplicate of CID | Resn Status | Assignee | Submission | Motion Number | Comment | Proposed Change | Resolution | Owning Ad-hoc | Comment Group | Ad-hoc Status | Ad-hoc Notes | Edit Status | Edit Notes | Edited in Draft | Last Updated | Last Updated By
5840 | Vlantis, George | 115 | 3 | A.4 | 3.4.3 | 18 | T | Y | 343.18 | 18 | A.4 | [5 empty] | Asterisks in the "Item" column of the PICS. | Please clarify the meaning of the asterisk in the PICS "Item" column, even if it's an editorial note in the draft. |  | GEN | PICS |  | GEN: 2007-10-29 14:55:11Z Check - discuss |  |  |  | 2007-10-29 14:56 | GEN
5183 | Ecclesine, Peter | 115 | 3 | A.4.3 | 343 | 34 | T | Y | 343.34 | 34 | A.4.3 | [5 empty] | Extended Channel Switch from 11y should be made mandatory for CF16. | Change CF15 Status to be mandatory for CF16 |  | GEN | PICS |  | GEN: 2007-10-29 14:56:20Z Check - discuss |  |  |  | 2007-10-29 14:57 | GEN

## MIB
CID | Commenter | LB | Draft | Clause Number(C) | Page(C) | Line(C) | Type of Comment | Part of No Vote | Page | Line | Clause | Duplicate of CID | Resn Status | Assignee | Submission | Motion Number | Comment | Proposed Change | Resolution | Owning Ad-hoc | Comment Group | Ad-hoc Status | Ad-hoc Notes | Edit Status | Edit Notes | Edited in Draft | Last Updated | Last Updated By
5188 | Ecclesine, Peter | 115 | 3 | Annex D | 379 | 11 | T | Y | 379.11 | 11 | D | [5 empty] | I haven't seen any analysis on meeting 802 Overview and Architecture requirements 7.3 c [The probability that an MSDU delivered at an MSAP contains an undetected error, due to operation of the MAC service provider, shall be less than 5 × 10-14 per octet of MSDU length. ] across all combinations of MCS, beamforming and number of streams, to justify changing maximum frame body length. | Do not change dot11FragmentationThreshold without analysis showing 802 O&A requirements are met for all combinations of PHY options and MAC (e.g. Block Ack) procedures. |  | GEN | MIB |  | GEN: 2007-10-29 15:03:54Z Discuss - Transfer if nessisary to PHY/MAC? |  |  |  | 2007-10-29 15:13 | GEN
5092 | Chan, Douglas | 115 | 3 | Appendix D | 384 | 4-6 | T | Y | 384.04 | 4 | D | [5 empty] | The description of dot11OBSSScanPassiveTotalPerChannel is unclear. During this "total scan time", is the passive scan supposed to happen continuously? | Clarify the description of "dot11OBSSScanPassiveTotalPerChannel". |  | GEN | MIB |  | GEN: 2007-10-29 15:04:38Z Discuss - Transfer if nessisary? |  |  |  | 2007-10-29 15:13 | GEN
5093 | Chan, Douglas | 115 | 3 | Appendix D | 384 | 22-24 | T | Y | 384.22 | 22 | D | [5 empty] | The description of dot11OBSSScanActiveTotalPerChannel is unclear. During this "total scan time", is the passive scan supposed to happen continuously? | Clarify the description of "dot11OBSSScanPassiveTotalPerChannel". |  | GEN | MIB |  | GEN: 2007-10-29 15:04:38Z Discuss - Transfer if nessisary? Note proposed change is cut and paste error |  |  |  | 2007-10-29 15:14 | GEN

## General
CID | Commenter | LB | Draft | Clause Number(C) | Page(C) | Line(C) | Type of Comment | Part of No Vote | Page | Line | Clause | Duplicate of CID | Resn Status | Assignee | Submission | Motion Number | Comment | Proposed Change | Resolution | Owning Ad-hoc | Comment Group | Ad-hoc Status | Ad-hoc Notes | Edit Status | Edit Notes | Edited in Draft | Last Updated | Last Updated By
5406 | Marshall, Bill | 115 | 3 | 3 | 2 | 22 | T | Y | 2.22 | 22 | 3 | [5 empty] | Was LB97/950 "Clause 17 PPDU" won't stay clause 17 after next revision. A more stable name is needed Resolution given was: Clause 17, 19, and 20 should not change and should stay 17, 19, and 20 for the life of this specification. If there is a major reformatting of the specification that changes these main clause numbers (very unlikely in our opinion), then it is the editor of the revised documents responsibility to update these references. Under the current 802.11 timeline, the next revision (TGmb) will have different clause numbers. See e.g., clause 11A in TGr. A more stable name is needed. | change "Clause 17 PPDU" to a longer-lived name. Likewise "Clause 19 OFDM PPDU" and "Clause 20 20MHz HT-PPDU" |  | GEN | General |  | GEN: 2007-10-29 14:43:34Z Discuss; this is a recycled LB97 comment |  |  |  | 2007-10-29 14:45 | GEN
5405 | Marshall, Bill | 115 | 3 | 3 | 2 | 22 | T | Y | 2.22 | 22 | 3 | [5 empty] | Was LB97/949 2005 Style Guide 10.5.2 states "Definitions shall not include references to other parts of the standard" Resolution given was: Reject. The commenter correctly quotes the style guide. The 802.11 baseline uses the definitions for two purposes: a) generic definitions suitable for inclusion in IEEE 100; b) IEEE 802.11 specific definitions that make no sense outside the context of the 802.11 standard. The definitions that the commenter identifies fall into the latter category and there is no obvious way to avoid the use of Clause references as they identify PHY capabilities. This has been discussed with the IEEE-SA editorial staff. They suggest that we address this in REVmb, by introducing a new section for local terms, which is not intended to provide definitions for IEEE 100. Until then, it makes no sense to attempt to do this piecemeal in 802.11 amendments, so no action is proposed in the TGn draft in resolution of this comment. While this may be a good resolution for TGmb, it does not address the fact that 802.11-2007, as modified by this amendment, does not conform to the IEEE Style Guide. If the proposed direction is to be taken, TGn should initiate the change with this amendment. Otherwise, make the definitions follow the style guide. I recomment the latter. | remove the references to "Clause 17", "Clause 19", "Clause 20". This problem needs to be fixed at the following page.lines: 2.22 (3 times), 2.25 (3 times), 2.28 (3 times), 2.34, 2.42, 3.14, 3.43, 4.20, 4.23 |  | GEN | General |  | GEN: 2007-10-29 14:45:21Z Discuss; this is a recycled LB97 comment |  |  |  | 2007-10-29 14:46 | GEN
5407 | Marshall, Bill | 115 | 3 | 3 | 2 | 60 | T | Y | 2.6 | 60 | 3 | [5 empty] | 2005 Style Guide 10.5.2 states "Definitions shall not include references to other parts of the standard" | Remove "The value is defined in 9.6.0c." |  | GEN | General |  | GEN: 2007-10-29 14:46:44Z - Discuss; this is similar to a LB97 comment |  |  |  | 2007-10-29 14:47 | GEN
5408 | Marshall, Bill | 115 | 3 | 3 | 3 | 14 | T | Y | 3.14 | 14 | 3 | [5 empty] | 2005 Style Guide 10.5.2 states "Definitions shall not include references to other parts of the standard" | Include the definition in the definition |  | GEN | General |  | GEN: 2007-10-29 14:49:20Z Discuss; this is similar to a LB97 comment, see 5407 |  |  |  | 2007-10-29 14:50 | GEN
5365 | Ji, Lusheng | 115 | 3 | 3n39 | 28 | 41 | T | Y | 4.41 | 41 | 3 | [5 empty] | Definition not clear: 1) what is "basic BSS" 2) what about partial channel overlapping when 40MHz BSS is involved i.e. secondary channel overlapping with primary or secondary channel? Since this section applies to the whole document not just 11n amendment, it needs to cover all overlapping cases. | provide a better definition |  | GEN | General |  | GEN: 2007-10-29 14:49:57Z Definition - discuss |  |  |  | 2007-10-29 14:51 | GEN
5113 | Chan, Douglas | 115 | 3 | 4 |  |  | T | Y | 7.01 | 1 | 4 | [5 empty] | OBSS is missing. Evidently, this is a new def we introduced in 11n (see Clause 3). | Add OBSS. |  | GEN | General |  | GEN: 2007-10-29 14:51:28Z Check, Definition - discuss |  |  |  | 2007-10-29 14:52 | GEN
5115 | Chan, Douglas | 115 | 3 | S.1 | 512 | 15 | T | Y | 512.15 | 15 | S.1 | [5 empty] | What is the URI to this "public IEEE 802.11 document web site" that holds the waveform generator? A search on the Google search engine on those key words return nothing among the first 30 or so search results. | Provide (permanent?) URI. |  | GEN | General |  | GEN: 2007-10-29 15:07:47Z Discuss - permanent? |  |  |  | 2007-10-29 15:08 | GEN
5122 | Chan, Douglas | 115 | 3 | S.2 | 512-513 |  | T | Y | 512.37 | 37 | S.2 | [5 empty] | It is unclear whether Clause 18 (11b) transmissions are considered in the protection scheme. We should address this if neccesary. | Check and fix. |  | GEN | General |  | GEN: 2007-10-29 15:08:50Z Discuss - Transfer to PHY? |  |  |  | 2007-10-29 15:09 | GEN
5790 | Stephens, Adrian | 115 | 3 | S.2 | 513 | 1 | T | N | 513.01 | 1 | S.2 | [5 empty] | I've never really understood table S.1. We have changed the definition of the HT protection field, and I would have expected this table to have been updated - but it has not. | Clearly nobody is paying attention to this table, so it should be deleted. Delete subclase S.2 and this table. |  | GEN | General |  | GEN: 2007-10-29 15:09:45Z Discuss |  |  |  | 2007-10-29 15:10 | GEN

## Annex J
CID | Commenter | LB | Draft | Clause Number(C) | Page(C) | Line(C) | Type of Comment | Part of No Vote | Page | Line | Clause | Duplicate of CID | Resn Status | Assignee | Submission | Motion Number | Comment | Proposed Change | Resolution | Owning Ad-hoc | Comment Group | Ad-hoc Status | Ad-hoc Notes | Edit Status | Edit Notes | Edited in Draft | Last Updated | Last Updated By
5114 | Chan, Douglas | 115 | 3 | J |  |  | T | Y | 473.01 | 1 | J | [5 empty] | Is it necessary to have an amendment on the 40 MHz operations for the regulatory classes in Japan as well? | Check and amend accordingly. |  | GEN | Annex J |  | GEN: 2007-10-29 15:06:47Z This is dependent on the Japan regulators - disucss |  |  |  | 2007-10-29 15:07 | GEN

## Revision History
Revision | Date | Description
0 | 2007-11-12 | original release
1
2
3
4
5
6
7
8
9
10
11
12
13
14
15
16
17
18
19
20
21
22
23
24
25
26
27
28
29
30