## Title
IEEE P802.11 Wireless LANs
Submission
Designator: | doc.: IEEE 802.11-072824r1
Venue Date: | November 2007
First Author: | Joseph Levy, InterDigital
Subject: | TGN LB115 General Comments
Full Date: | 2007-11-14
Author(s): | Name(s) | Joseph Levy
| Company | InterDigital
Address
| Phone: | +1 (631) 622-4139
Fax:
| email: | joseph.levy@interdigital.com
Abstract:
This document contains the consolidation of comments submitted by voters for LB115.
This information is PROVISIONAL awaiting validation.
Notice: This document has been prepared to assist IEEE 802.11. It is offered as a basis for discussion and is not binding on the contributing individual(s) or organization(s). The material in this document is subject to change in form and content after further study. The contributor(s) reserve(s) the right to add, amend or withdraw material contained herein.
Release: The contributor grants a free, irrevocable license to the IEEE to incorporate material contained in this contribution, and any modifications thereof, in the creation of an IEEE Standards publication; to copyright in the IEEE’s name any IEEE Standards publication even though it may include portions of this contribution; and at the IEEE’s sole discretion to permit others to reproduce in whole or in part the resulting IEEE Standards publication. The contributor also acknowledges and accepts that this contribution may be made public by IEEE 802.11.
Patent Policy and Procedures: The contributor is familiar with the IEEE 802 Patent Policy and Procedures <http:// ieee802.org/guides/bylaws/sb-bylaws.pdf>, including the statement "IEEE standards may include the known use of patent(s), including patent applications, provided the IEEE receives assurance from the patent holder or applicant with respect to patents essential for compliance with both mandatory and optional portions of the standard." Early disclosure to the Working Group of patent information that might be relevant to the standard is essential to reduce the possibility for delays in the development process and increase the likelihood that the draft publication will be approved for publication. Please notify the Chair <stuart@ok-brit.com> as early as possible, in written or electronic form, if patented technology (or technology under patent application) might be incorporated into a draft standard being developed within the IEEE 802.11 Working Group. If you have questions, contact the IEEE Patent Committee Administrator at <patcom@ieee.org>.

## Transferred
CID | Commenter | LB | Draft | Clause Number(C) | Page(C) | Line(C) | Type of Comment | Part of No Vote | Page | Line | Clause | Duplicate of CID | Resn Status | Assignee | Submission | Motion Number | Comment | Proposed Change | Resolution | Owning Ad-hoc | Comment Group | Ad-hoc Status | Ad-hoc Notes | Edit Status | Edit Notes | Edited in Draft | Last Updated | Last Updated By
5221 | Emmelmann, Marc | 115 | 3 | general |  |  | T | Y |  |  | General |  | C |  |  |  | During the last 802.11 sessions, several (possible) patents have been identified for which the patent holder has so far not signed an LOA. The letter, e.g., received by CSRIO, states that in general CSIRO is willing to grant licenses but so far IEEE SA lawyer could not verify that this is a leagally binding document which assures non-discrematory access to patents possible valid to implement 11n. | Receive signed LOAs from all parties identified so far which hold patents possibly relevant to 11n | TGn believes it and the 802.11 WG have faithfully followed the procedures provided by PatCom concerning the soliciting of the existence of potentially essential patents and associated LOAs as specified in: http://standards.ieee.org/board/pat/pat-slideset.ppt TGn is restricted from any additional action beyond these procedures. | GEN | Transferred |  | GEN: 2007-11-13 15:39:21Z - resolution approved with out objection in ad hoc. GEN: 2007-11-13 13:56:16Z - LB 97 CID 74 Counter TGn believes it and the 802.11 WG have faithfully followed the procedures provided by PatCom concerning the soliciting of the existence of potentially essential patents and associated LOAs as specified in: http://standards.ieee.org/board/pat/pat-slideset.ppt TGn is restricted from any additional action beyond these procedures. TGn has passed this comment on to PatCom for review. GEN: 2007-10-29 14:39:11Z Related to 5038 - out of scope - need 802/patent input |  |  |  | 2007-11-13 15:40 | GEN
5038 | Bagby, David | 115 | 3 | General |  |  | T | Y |  |  | General |  | C |  |  |  | This is a "spread sheet place holder" for a comment about CSIRO and the TGn Draft. In the process of submitting my vote fror LB 115, I submitted a comment via the web site option to upload a word document. I was subsequently asked if I could provide the comment in the spread sheet format. I have tried to do so. However, the text of the word document is more than the maximum the cell will hold and the comment gets truncated. The entire comment has been provided via the website voting tool and I an providing this comment format as a backup. The comment itself is also available as 802.11 document 07/2681 (so that people reading the spread sheet may easily find the full comment contents). Doc 2681 also includes the contents of the "recommended change" cell. | Either 1) Revise the draft so that it does not require the use of the CSIRO patented material, or 2) Acquire a legally binding commitment from CSIRO that the patent will licensed for free wrt to 802.11, or 3) Acquire a legally binding commitment from CSIRO that the patent will not be enforced wrt to 802.11, or 4) Acquire the LOA required by IEEE rules from CSIRO stating that CSIRO will offer RND terms for the patent, or 5) Stop progression of the TGn draft until such time as the situation can be acceptably resolved. | TGn believes it and the 802.11 WG have faithfully followed the procedures provided by PatCom concerning the soliciting of the existence of potentially essential patents and associated LOAs as specified in: http://standards.ieee.org/board/pat/pat-slideset.ppt TGn is restricted from any additional action beyond these procedures. | GEN | Transferred |  | GEN: 2007-11-13 15:39:21Z - resolution approved with out objection in ad hoc. GEN: 2007-11-13 13:56:16Z - LB 97 CID 74 Counter TGn believes it and the 802.11 WG have faithfully followed the procedures provided by PatCom concerning the soliciting of the existence of potentially essential patents and associated LOAs as specified in: http://standards.ieee.org/board/pat/pat-slideset.ppt TGn is restricted from any additional action beyond these procedures. TGn has passed this comment on to PatCom for review. GEN: 2007-10-29 14:41:23Z out of scope - need 802/patent input |  |  |  | 2007-11-13 15:43 | GEN
5400 | Marshall, Bill | 115 | 3 | general | 0 | 0 | T | Y | 0 | 0 | general |  |  | Jon Rosdahl |  |  | Was LB97/889 Throughout the term "greenfield" is used. Once devices are built that employ these schemes, the term "greenfield" will become incorrect, Resolution given was: Reject - as there is no consensus on a better term, within TGn. | As a technical comment, this requires a technical response. Either change "greenfield" throughout to a non-time-dependent term, or provide a justification for keeping the term "greenfield" in the standard. |  | GEN | Transferred |  | GEN: 2007-11-13 15:48:59Z - Propose to change stand alone istances of "greenfield" to become "HT-greenfield" and "Non-greenfield HT" to be "HT-non-greenfield" and add definitions where appropriate. Must be verified. GEN: 2007-10-29 14:42:20Z Discuss; this is a recycled LB97 comment |  |  |  | 2007-11-13 16:05 | GEN
5480 | Petranovich, James | 115 | 3 | 3.58 | 3 | 14 | T | N | 3.14 | 14 | 3.58 |  |  | Bruce Kraemer |  |  | HT definition is clumsy in concept, this is really a defintion of an HTA STA with some added inferences that don’t quite make sense. This definition would make more sense fi we defined "HT STA" and not just "HT" | change term defined to "HT STA", defined as "A STA supporting the features defined in 5.2.9 (High Throughput (HT) STA) is an HT STA. A STA not supporting these features is a non-HT STA." |  | GEN | Transferred |  | GEN: 2007-10-29 14:48:23Z Definition - discuss |  |  |  | 2007-11-13 16:52 | GEN
5364 | Ji, Lusheng | 115 | 3 | 3.n57 | 29 | 45 | E | N | 5.45 | 45 | 3 |  |  | Bruce Kraemer |  |  | probably need one definition for Spatial Multiplexing (SM) |  |  | GEN | Transferred |  | GEN: 2007-10-29 14:50:49Z - Definition - discuss EDITOR: 2007-10-29 11:04:58Z - Transferred to GEN |  |  |  | 2007-11-13 16:59 | GEN
5481 | Petranovich, James | 115 | 3 | 4 | 7 | 59-65 | E | N | 7.59 | 59 | 4 |  |  | Jon Rosdahl |  |  | L-LTF, L-SIG, and L-STF seem to be odd acronyms because the "L-" standads for "non HT-". We all know it stands for legacy, but the techno-gurus in IEEE have an intense dislike for the word "legacy" even though we use it often. This can make the spec more difficult to understand as time goes by. Perhaps one day only the experts will understand why "L-" means "non-HT". | Either rename these to "nHT-LTF", etc. or change the definiton to "non-HT (i.e., legacy) long training field", etc. |  | GEN | Transferred |  | GEN: 2007-11-13 17:02:43Z - use "non-HT" - review. GEN: 2007-10-29 14:52:39Z - Naming - discuss EDITOR: 2007-10-29 11:40:12Z - Assigning to GEN as the consequences of changing these terms is significant. |  |  |  | 2007-11-13 17:30 | GEN
5429 | Marshall, Bill | 115 | 3 | 9.10. | 125 | 28 | T | Y | 125.28 | 28 | 9.1 |  |  | Joseph Levy |  |  | Was LB97/1160 these changes to BlockAck are orthogonal to the PHY. They are certainly valid to include in an amendment for "Enhancements for Higher Throughput". But they need to be advertised separately and usable by devices that do not implement the HT PHY. Resolution given was: GEN: 2007-07-19 18:39:56Z Reject - While it is possible in principle to allow to HT MAC enhancements to be used independent of the HT PHY, it was agreed by the task group that the additional work would not be justified at this time. Some of the extensions for High Throughput should be available without a hardware upgrade. The response seems to agree that this should be done. No technical reason was provided for not making this change. | advertise the BlockAck capability separately from other HT features |  | GEN | Transferred |  | GEN: 2007-11-13 17:05:22Z - keep old res. GEN: 2007-10-29 14:54:32Z Discuss |  |  |  | 2007-11-13 17:06 | GEN
5687 | Stephens, Adrian | 115 | 3 | 9.17.3 | 167 | 19 | T | Y | 167.19 | 19 | 9.17.3 |  |  | Bruce Kraemer |  |  | "A beamformee that advertises itself" Unless I'm much mistaken, this is not intended to be a reference to the small ads page of the Cambridge Evening News. IMHO, It is necessary to check for all use of "advertises" and replace with language related to OTA signalling. | Review whole draft for use of this term and replace such uses with a reference to OTA signalling, or parameters of the MLME.join/start primitive, or MIB variables. |  | GEN | Transferred |  | GEN: 2007-11-13 17:06:42Z - agreed in principle. GEN: 2007-11-13 14:36:44Z - currently 7 occurrences in 3.01 GEN: 2007-10-30 18:54:25Z Discuss - look for occurrences. |  |  |  | 2007-11-13 17:29 | GEN

## PICS MAC
CID | Commenter | LB | Draft | Clause Number(C) | Page(C) | Line(C) | Type of Comment | Part of No Vote | Page | Line | Clause | Duplicate of CID | Resn Status | Assignee | Submission | Motion Number | Comment | Proposed Change | Resolution | Owning Ad-hoc | Comment Group | Ad-hoc Status | Ad-hoc Notes | Edit Status | Edit Notes | Edited in Draft | Last Updated | Last Updated By
5528 | Scarpa, Vincenzo | 115 | 3 | Annex A | 349 | 49 | T | Y | 349.49 | 49 | A.4.19.1 |  |  | Bruce Kraemer |  |  | Transmission of sounding PPDUs should be OPTIONAL when Link Adaptation is supported. The reason is that a station can decide to support Link Adaptation only in Rx (i.e. providing MCS feedback only, which I guess doesn't require sounding format). | As in the comment. |  | GEN | PICS MAC |  | GEN: 2007-10-29 14:58:22Z Check - discuss |  |  |  | 2007-11-13 17:29 | GEN

## PICS
CID | Commenter | LB | Draft | Clause Number(C) | Page(C) | Line(C) | Type of Comment | Part of No Vote | Page | Line | Clause | Duplicate of CID | Resn Status | Assignee | Submission | Motion Number | Comment | Proposed Change | Resolution | Owning Ad-hoc | Comment Group | Ad-hoc Status | Ad-hoc Notes | Edit Status | Edit Notes | Edited in Draft | Last Updated | Last Updated By
5840 | Vlantis, George | 115 | 3 | A.4 | 3.4.3 | 18 | T | Y | 343.18 | 18 | A.4 |  |  | Bruce Kraemer |  |  | Asterisks in the "Item" column of the PICS. | Please clarify the meaning of the asterisk in the PICS "Item" column, even if it's an editorial note in the draft. |  | GEN | PICS |  | GEN: 2007-10-29 14:55:11Z Check - discuss |  |  |  | 2007-11-13 17:29 | GEN

## MIB
CID | Commenter | LB | Draft | Clause Number(C) | Page(C) | Line(C) | Type of Comment | Part of No Vote | Page | Line | Clause | Duplicate of CID | Resn Status | Assignee | Submission | Motion Number | Comment | Proposed Change | Resolution | Owning Ad-hoc | Comment Group | Ad-hoc Status | Ad-hoc Notes | Edit Status | Edit Notes | Edited in Draft | Last Updated | Last Updated By
5092 | Chan, Douglas | 115 | 3 | Appendix D | 384 | 4-6 | T | Y | 384.04 | 4 | D |  |  | Joseph Levy |  |  | The description of dot11OBSSScanPassiveTotalPerChannel is unclear. During this "total scan time", is the passive scan supposed to happen continuously? | Clarify the description of "dot11OBSSScanPassiveTotalPerChannel". |  | GEN | MIB |  | GEN: 2007-10-29 15:04:38Z Discuss - Transfer if nessisary? |  |  |  | 2007-11-13 17:19 | GEN
5093 | Chan, Douglas | 115 | 3 | Appendix D | 384 | 22-24 | T | Y | 384.22 | 22 | D |  |  | Joseph Levy |  |  | The description of dot11OBSSScanActiveTotalPerChannel is unclear. During this "total scan time", is the passive scan supposed to happen continuously? | Clarify the description of "dot11OBSSScanPassiveTotalPerChannel". |  | GEN | MIB |  | GEN: 2007-10-29 15:04:38Z Discuss - Transfer if nessisary? Note proposed change is cut and paste error |  |  |  | 2007-11-13 17:20 | GEN

## General
CID | Commenter | LB | Draft | Clause Number(C) | Page(C) | Line(C) | Type of Comment | Part of No Vote | Page | Line | Clause | Duplicate of CID | Resn Status | Assignee | Submission | Motion Number | Comment | Proposed Change | Resolution | Owning Ad-hoc | Comment Group | Ad-hoc Status | Ad-hoc Notes | Edit Status | Edit Notes | Edited in Draft | Last Updated | Last Updated By
5406 | Marshall, Bill | 115 | 3 | 3 | 2 | 22 | T | Y | 2.22 | 22 | 3 |  | R |  |  |  | Was LB97/950 "Clause 17 PPDU" won't stay clause 17 after next revision. A more stable name is needed Resolution given was: Clause 17, 19, and 20 should not change and should stay 17, 19, and 20 for the life of this specification. If there is a major reformatting of the specification that changes these main clause numbers (very unlikely in our opinion), then it is the editor of the revised documents responsibility to update these references. Under the current 802.11 timeline, the next revision (TGmb) will have different clause numbers. See e.g., clause 11A in TGr. A more stable name is needed. | change "Clause 17 PPDU" to a longer-lived name. Likewise "Clause 19 OFDM PPDU" and "Clause 20 20MHz HT-PPDU" | Clause 17, 19, and 20 references are used throughout the baseline standard (P802.11-2007). These clause numbers should not change for the life of this specification. If there is a major reformatting of the specification that changes these main clause numbers (very unlikely in our opinion), then it is the editor of the revised documents responsibility to update these references. | GEN | General |  | GEN: 2007-11-13 16:25:07Z - resolved as above - agreed with no objection. GEN: 2007-10-29 14:43:34Z Discuss; this is a recycled LB97 comment |  |  |  | 2007-11-13 16:33 | GEN
5405 | Marshall, Bill | 115 | 3 | 3 | 2 | 22 | T | Y | 2.22 | 22 | 3 |  | R |  |  |  | Was LB97/949 2005 Style Guide 10.5.2 states "Definitions shall not include references to other parts of the standard" Resolution given was: Reject. The commenter correctly quotes the style guide. The 802.11 baseline uses the definitions for two purposes: a) generic definitions suitable for inclusion in IEEE 100; b) IEEE 802.11 specific definitions that make no sense outside the context of the 802.11 standard. The definitions that the commenter identifies fall into the latter category and there is no obvious way to avoid the use of Clause references as they identify PHY capabilities. This has been discussed with the IEEE-SA editorial staff. They suggest that we address this in REVmb, by introducing a new section for local terms, which is not intended to provide definitions for IEEE 100. Until then, it makes no sense to attempt to do this piecemeal in 802.11 amendments, so no action is proposed in the TGn draft in resolution of this comment. While this may be a good resolution for TGmb, it does not address the fact that 802.11-2007, as modified by this amendment, does not conform to the IEEE Style Guide. If the proposed direction is to be taken, TGn should initiate the change with this amendment. Otherwise, make the definitions follow the style guide. I recomment the latter. | remove the references to "Clause 17", "Clause 19", "Clause 20". This problem needs to be fixed at the following page.lines: 2.22 (3 times), 2.25 (3 times), 2.28 (3 times), 2.34, 2.42, 3.14, 3.43, 4.20, 4.23 | The commenter correctly quotes the style guide. The 802.11 baseline uses the definitions for two purposes: a) generic definitions suitable for inclusion in IEEE 100; b) IEEE 802.11 specific definitions that make no sense outside the context of the 802.11 standard. The definitions that the commenter identifies fall into the latter category and there is no obvious way to avoid the use of Clause references as they identify PHY capabilities. This has been discussed with the IEEE-SA editorial staff. They suggest that we address this in REVmb, by introducing a new section for local terms, which is not intended to provide definitions for IEEE 100. Until then, it makes no sense to attempt to do this piecemeal in 802.11 amendments, so no action is proposed in the TGn draft in resolution of this comment. | GEN | General |  | GEN: 2007-11-13 16:19:31Z - Propose to use the previous resolution for this comment - agreed with out objection. GEN: 2007-10-29 14:45:21Z Discuss; this is a recycled LB97 comment |  |  |  | 2007-11-13 16:35 | GEN
5407 | Marshall, Bill | 115 | 3 | 3 | 2 | 60 | T | Y | 2.6 | 60 | 3 |  | R |  |  |  | 2005 Style Guide 10.5.2 states "Definitions shall not include references to other parts of the standard" | Remove "The value is defined in 9.6.0c." | The commenter correctly quotes the style guide. The 802.11 baseline uses the definitions for two purposes: a) generic definitions suitable for inclusion in IEEE 100; b) IEEE 802.11 specific definitions that make no sense outside the context of the 802.11 standard. The definitions that the commenter identifies fall into the latter category and there is no obvious way to avoid the use of Clause references as they identify PHY capabilities. This has been discussed with the IEEE-SA editorial staff. They suggest that we address this in REVmb, by introducing a new section for local terms, which is not intended to provide definitions for IEEE 100. Until then, it makes no sense to attempt to do this piecemeal in 802.11 amendments, so no action is proposed in the TGn draft in resolution of this comment. | GEN | General |  | GEN: 2007-11-13 14:27:16Z - Resolution of CID 949 of LB 97: Reject. The commenter correctly quotes the style guide. The 802.11 baseline uses the definitions for two purposes: a) generic definitions suitable for inclusion in IEEE 100; b) IEEE 802.11 specific definitions that make no sense outside the context of the 802.11 standard. The definitions that the commenter identifies fall into the latter category and there is no obvious way to avoid the use of Clause references as they identify PHY capabilities. This has been discussed with the IEEE-SA editorial staff. They suggest that we address this in REVmb, by introducing a new section for local terms, which is not intended to provide definitions for IEEE 100. Until then, it makes no sense to attempt to do this piecemeal in 802.11 amendments, so no action is proposed in the TGn draft in resolution of this comment. GEN: 2007-10-29 14:46:44Z - Discuss; this is similar to a LB97 comment |  |  |  | 2007-11-13 16:35 | GEN
5408 | Marshall, Bill | 115 | 3 | 3 | 3 | 14 | T | Y | 3.14 | 14 | 3 |  |  | Bruce Kraemer |  |  | 2005 Style Guide 10.5.2 states "Definitions shall not include references to other parts of the standard" | Include the definition in the definition |  | GEN | General |  | GEN: 2007-11-13 16:48:30Z - Change occurances of HT BSS to be HT-BSS and occurances of non-HT BSS to be non-HT-BSS. GEN: 2007-10-29 14:49:20Z Discuss; this is similar to a LB97 comment, see 5407 |  |  |  | 2007-11-13 16:50 | GEN
5365 | Ji, Lusheng | 115 | 3 | 3n39 | 28 | 41 | T | Y | 4.41 | 41 | 3 |  | C |  |  |  | Definition not clear: 1) what is "basic BSS" 2) what about partial channel overlapping when 40MHz BSS is involved i.e. secondary channel overlapping with primary or secondary channel? Since this section applies to the whole document not just 11n amendment, it needs to cover all overlapping cases. | provide a better definition | A better definition is included in Draft 3.01 | GEN | General |  | GEN: 2007-11-13 16:57:26Z - Approved without objection. GEN: 2007-10-29 14:49:57Z Definition - discuss |  |  |  | 2007-11-13 16:59 | GEN
5113 | Chan, Douglas | 115 | 3 | 4 |  |  | T | Y | 7.01 | 1 | 4 |  |  | Bruce Kraemer |  |  | OBSS is missing. Evidently, this is a new def we introduced in 11n (see Clause 3). | Add OBSS. |  | GEN | General |  | GEN: 2007-11-13 17:01:13Z - Add OBSS to aconyms list GEN: 2007-10-29 14:51:28Z Check, Definition - discuss |  |  |  | 2007-11-13 17:02 | GEN
5115 | Chan, Douglas | 115 | 3 | S.1 | 512 | 15 | T | Y | 512.15 | 15 | S.1 |  |  | Bruce Kraemer |  |  | What is the URI to this "public IEEE 802.11 document web site" that holds the waveform generator? A search on the Google search engine on those key words return nothing among the first 30 or so search results. | Provide (permanent?) URI. |  | GEN | General |  | GEN: 2007-10-29 15:07:47Z Discuss - permanent? |  |  |  | 2007-11-13 17:29 | GEN
5122 | Chan, Douglas | 115 | 3 | S.2 | 512-513 |  | T | Y | 512.37 | 37 | S.2 |  |  | Joseph Levy |  |  | It is unclear whether Clause 18 (11b) transmissions are considered in the protection scheme. We should address this if neccesary. | Check and fix. |  | GEN | General |  | GEN: 2007-11-13 17:25:27Z - reject - covered by clause 20 protection. GEN: 2007-10-29 15:08:50Z Discuss - Transfer to PHY? |  |  |  | 2007-11-13 17:26 | GEN
5790 | Stephens, Adrian | 115 | 3 | S.2 | 513 | 1 | T | N | 513.01 | 1 | S.2 |  |  | Joseph Levy |  |  | I've never really understood table S.1. We have changed the definition of the HT protection field, and I would have expected this table to have been updated - but it has not. | Clearly nobody is paying attention to this table, so it should be deleted. Delete subclase S.2 and this table. |  | GEN | General |  | GEN: 2007-11-13 17:27:50Z - review an propose solution GEN: 2007-10-29 15:09:45Z Discuss |  |  |  | 2007-11-13 17:29 | GEN

## Annex J
CID | Commenter | LB | Draft | Clause Number(C) | Page(C) | Line(C) | Type of Comment | Part of No Vote | Page | Line | Clause | Duplicate of CID | Resn Status | Assignee | Submission | Motion Number | Comment | Proposed Change | Resolution | Owning Ad-hoc | Comment Group | Ad-hoc Status | Ad-hoc Notes | Edit Status | Edit Notes | Edited in Draft | Last Updated | Last Updated By
5114 | Chan, Douglas | 115 | 3 | J |  |  | T | Y | 473.01 | 1 | J |  |  | Yasuhiko Inoue-san |  |  | Is it necessary to have an amendment on the 40 MHz operations for the regulatory classes in Japan as well? | Check and amend accordingly. |  | GEN | Annex J |  | GEN: 2007-10-29 15:06:47Z This is dependent on the Japan regulators - disucss |  |  |  | 2007-11-13 17:24 | GEN
5199 | Ecclesine, Peter | 115 | 3 | Annex J | 474 | 36 | E | Y | 474.36 | 36 | J |  |  | Yasuhiko Inoue-san |  |  | Where are the changes to Table J.3 for HT operation in Japan? Add them. | per comment |  | GEN | Annex J |  | GEN: 2007-11-13 14:46:54Z - Transferred from PHY Similar to CID 5114 EDITOR: 2007-11-01 17:44:00Z - this is clearly not an editorial change. Transferred to PHY. |  |  |  | 2007-11-13 17:24 | GEN

## Revision History
Revision | Date | Description
0 | 2007-11-12 | original release
1 | 2007-11-14 | Updated based on discussion in TGn Gen Ad Hoc, 11/13/2007, AM2 @ the 802 November 2007 Plenary in Atlanta
2
3
4
5
6
7
8
9
10
11
12
13
14
15
16
17
18
19
20
21
22
23
24
25
26
27
28
29
30