## Title
IEEE P802.11 Wireless LANs
Submission
Designator: | doc.: IEEE 802.11-072824r4
Venue Date: | January 2008
First Author: | Joseph Levy, InterDigital
Subject: | TGN LB115 General Comments
Full Date: | 2008-01-12
Author(s): | Name(s) | Joseph Levy | Jon Rosdahl
| Affiliation | InterDigital | CSR
| Address |  | Highland, Utah
| Phone: | +1 (631) 622-4139 | +1-801-756-1496
Fax:
| email: | joseph.levy@interdigital.com | jrosdahl@ieee.org
Abstract:
This document contains the consolidation of comments submitted by voters for LB115.
This information is PROVISIONAL awaiting validation.

## Revision History
Revision | Date | Description
0 | 2007-11-12 | original release
1 | 2007-11-14 | Updated based on discussion in TGn Gen Ad Hoc, 11/13/2007, AM2 @ the 802 November 2007 Plenary in Atlanta
2 | 2008-01-09 | Updated based on discussion in TGn Gen AdHoc, 01/08/08, AM/PM @ Adhoc meeting in Taiwan
3 | 2008-01-12 | Updates from Sat PM1 AdHoc meeting in Taipei, Taiwan
4
5
6
7
8
9
10
11
12
13
14
15
16
17
18
19
20
21
22
23
24
25
26
27
28
29
30

## General
CID | Commenter | LB | Draft | Clause Number(C) | Page(C) | Line(C) | Type of Comment | Part of No Vote | Page | Line | Clause | Duplicate of CID | Resn Status | Assignee | Submission | Motion Number | Comment | Proposed Change | Resolution | Owning Ad-hoc | Comment Group | Ad-hoc Status | Ad-hoc Notes | Edit Status | Edit Notes | Edited in Draft | Last Updated | Last Updated By
5038 | Bagby, David | 115 | 3 | General |  |  | T | Y |  |  | General |  | C |  |  |  | This is a "spread sheet place holder" for a comment about CSIRO and the TGn Draft. In the process of submitting my vote fror LB 115, I submitted a comment via the web site option to upload a word document. I was subsequently asked if I could provide the comment in the spread sheet format. I have tried to do so. However, the text of the word document is more than the maximum the cell will hold and the comment gets truncated. The entire comment has been provided via the website voting tool and I an providing this comment format as a backup. The comment itself is also available as 802.11 document 07/2681 (so that people reading the spread sheet may easily find the full comment contents). Doc 2681 also includes the contents of the "recommended change" cell. | Either 1) Revise the draft so that it does not require the use of the CSIRO patented material, or 2) Acquire a legally binding commitment from CSIRO that the patent will licensed for free wrt to 802.11, or 3) Acquire a legally binding commitment from CSIRO that the patent will not be enforced wrt to 802.11, or 4) Acquire the LOA required by IEEE rules from CSIRO stating that CSIRO will offer RND terms for the patent, or 5) Stop progression of the TGn draft until such time as the situation can be acceptably resolved. | TGn believes it and the 802.11 WG have faithfully followed the procedures provided by PatCom concerning the soliciting of the existence of potentially essential patents and associated LOAs as specified in: http://standards.ieee.org/board/pat/pat-slideset.ppt TGn is restricted from any additional action beyond these procedures. | GEN | General |  | GEN: 2007-11-13 15:39:21Z - resolution approved with out objection in ad hoc. GEN: 2007-11-13 13:56:16Z - LB 97 CID 74 Counter TGn believes it and the 802.11 WG have faithfully followed the procedures provided by PatCom concerning the soliciting of the existence of potentially essential patents and associated LOAs as specified in: http://standards.ieee.org/board/pat/pat-slideset.ppt TGn is restricted from any additional action beyond these procedures. TGn has passed this comment on to PatCom for review. GEN: 2007-10-29 14:41:23Z out of scope - need 802/patent input |  |  |  | 2008-01-10 08:42 | GEN
5221 | Emmelmann, Marc | 115 | 3 | general |  |  | T | Y |  |  | General |  | C |  |  |  | During the last 802.11 sessions, several (possible) patents have been identified for which the patent holder has so far not signed an LOA. The letter, e.g., received by CSRIO, states that in general CSIRO is willing to grant licenses but so far IEEE SA lawyer could not verify that this is a leagally binding document which assures non-discrematory access to patents possible valid to implement 11n. | Receive signed LOAs from all parties identified so far which hold patents possibly relevant to 11n | TGn believes it and the 802.11 WG have faithfully followed the procedures provided by PatCom concerning the soliciting of the existence of potentially essential patents and associated LOAs as specified in: http://standards.ieee.org/board/pat/pat-slideset.ppt TGn is restricted from any additional action beyond these procedures. | GEN | General |  | GEN: 2007-11-13 15:39:21Z - resolution approved with out objection in ad hoc. GEN: 2007-11-13 13:56:16Z - LB 97 CID 74 Counter TGn believes it and the 802.11 WG have faithfully followed the procedures provided by PatCom concerning the soliciting of the existence of potentially essential patents and associated LOAs as specified in: http://standards.ieee.org/board/pat/pat-slideset.ppt TGn is restricted from any additional action beyond these procedures. TGn has passed this comment on to PatCom for review. GEN: 2007-10-29 14:39:11Z Related to 5038 - out of scope - need 802/patent input |  |  |  | 2008-01-10 08:42 | GEN
5400 | Marshall, Bill | 115 | 3 | general | 0 | 0 | T | Y | 0 | 0 | general |  | A | Jon Rosdahl | 08-0001-01 |  | Was LB97/889 Throughout the term "greenfield" is used. Once devices are built that employ these schemes, the term "greenfield" will become incorrect, Resolution given was: Reject - as there is no consensus on a better term, within TGn. | As a technical comment, this requires a technical response. Either change "greenfield" throughout to a non-time-dependent term, or provide a justification for keeping the term "greenfield" in the standard. | Change the use of "Greenfield" and "HT greenfield" to become "HT-greenfield".The use of "greenfield" in the name of a field in the HT information element, "Non-greenfield HT STAs Present", will not change. Due to the application of CID 2689 from LB 97, some of the usages of "greenfield" have an HT in front and some do not. The proposal is to change each usage to "HT-greenfield". These specific changes to be made are specified in doc:IEEE 802.11-08/0001r01. | GEN | General |  | GEN: 2008-01-10 07:26:02Z - Doc11-08-0001-0 has proposed changes, but the IE field "Non-greenfield HT STA Present" should not be changed. A rev 1 will be created with this modification. GEN: 2007-11-13 15:48:59Z - Propose to change stand alone istances of "greenfield" to become "HT-greenfield" and "Non-greenfield HT" to be "HT-non-greenfield" and add definitions where appropriate. Must be verified. GEN: 2007-10-29 14:42:20Z Discuss; this is a recycled LB97 comment |  |  |  | 2008-01-12 06:37 | GEN
5405 | Marshall, Bill | 115 | 3 | 3 | 2 | 22 | T | Y | 2.22 | 22 | 3 |  | R |  |  |  | Was LB97/949 2005 Style Guide 10.5.2 states "Definitions shall not include references to other parts of the standard" Resolution given was: Reject. The commenter correctly quotes the style guide. The 802.11 baseline uses the definitions for two purposes: a) generic definitions suitable for inclusion in IEEE 100; b) IEEE 802.11 specific definitions that make no sense outside the context of the 802.11 standard. The definitions that the commenter identifies fall into the latter category and there is no obvious way to avoid the use of Clause references as they identify PHY capabilities. This has been discussed with the IEEE-SA editorial staff. They suggest that we address this in REVmb, by introducing a new section for local terms, which is not intended to provide definitions for IEEE 100. Until then, it makes no sense to attempt to do this piecemeal in 802.11 amendments, so no action is proposed in the TGn draft in resolution of this comment. While this may be a good resolution for TGmb, it does not address the fact that 802.11-2007, as modified by this amendment, does not conform to the IEEE Style Guide. If the proposed direction is to be taken, TGn should initiate the change with this amendment. Otherwise, make the definitions follow the style guide. I recomment the latter. | remove the references to "Clause 17", "Clause 19", "Clause 20". This problem needs to be fixed at the following page.lines: 2.22 (3 times), 2.25 (3 times), 2.28 (3 times), 2.34, 2.42, 3.14, 3.43, 4.20, 4.23 | The commenter correctly quotes the style guide. The 802.11 baseline uses the definitions for two purposes: a) generic definitions suitable for inclusion in IEEE 100; b) IEEE 802.11 specific definitions that make no sense outside the context of the 802.11 standard. The definitions that the commenter identifies fall into the latter category and there is no obvious way to avoid the use of Clause references as they identify PHY capabilities. This has been discussed with the IEEE-SA editorial staff. They suggest that we address this in REVmb, by introducing a new section for local terms, which is not intended to provide definitions for IEEE 100. Until then, it makes no sense to attempt to do this piecemeal in 802.11 amendments, so no action is proposed in the TGn draft in resolution of this comment. | GEN | General |  | GEN: 2007-11-13 16:19:31Z - Propose to use the previous resolution for this comment - agreed with out objection. GEN: 2007-10-29 14:45:21Z Discuss; this is a recycled LB97 comment |  |  |  | 2007-11-13 16:35 | GEN
5406 | Marshall, Bill | 115 | 3 | 3 | 2 | 22 | T | Y | 2.22 | 22 | 3 |  | R |  |  |  | Was LB97/950 "Clause 17 PPDU" won't stay clause 17 after next revision. A more stable name is needed Resolution given was: Clause 17, 19, and 20 should not change and should stay 17, 19, and 20 for the life of this specification. If there is a major reformatting of the specification that changes these main clause numbers (very unlikely in our opinion), then it is the editor of the revised documents responsibility to update these references. Under the current 802.11 timeline, the next revision (TGmb) will have different clause numbers. See e.g., clause 11A in TGr. A more stable name is needed. | change "Clause 17 PPDU" to a longer-lived name. Likewise "Clause 19 OFDM PPDU" and "Clause 20 20MHz HT-PPDU" | Clause 17, 19, and 20 references are used throughout the baseline standard (P802.11-2007). These clause numbers should not change for the life of this specification. If there is a major reformatting of the specification that changes these main clause numbers (very unlikely in our opinion), then it is the editor of the revised documents responsibility to update these references. | GEN | General |  | GEN: 2007-11-13 16:25:07Z - resolved as above - agreed with no objection. GEN: 2007-10-29 14:43:34Z Discuss; this is a recycled LB97 comment |  |  |  | 2007-11-13 16:33 | GEN
5407 | Marshall, Bill | 115 | 3 | 3 | 2 | 60 | T | Y | 2.6 | 60 | 3 |  | R |  |  |  | 2005 Style Guide 10.5.2 states "Definitions shall not include references to other parts of the standard" | Remove "The value is defined in 9.6.0c." | The commenter correctly quotes the style guide. The 802.11 baseline uses the definitions for two purposes: a) generic definitions suitable for inclusion in IEEE 100; b) IEEE 802.11 specific definitions that make no sense outside the context of the 802.11 standard. The definitions that the commenter identifies fall into the latter category and there is no obvious way to avoid the use of Clause references as they identify PHY capabilities. This has been discussed with the IEEE-SA editorial staff. They suggest that we address this in REVmb, by introducing a new section for local terms, which is not intended to provide definitions for IEEE 100. Until then, it makes no sense to attempt to do this piecemeal in 802.11 amendments, so no action is proposed in the TGn draft in resolution of this comment. | GEN | General |  | GEN: 2007-11-13 14:27:16Z - Resolution of CID 949 of LB 97: Reject. The commenter correctly quotes the style guide. The 802.11 baseline uses the definitions for two purposes: a) generic definitions suitable for inclusion in IEEE 100; b) IEEE 802.11 specific definitions that make no sense outside the context of the 802.11 standard. The definitions that the commenter identifies fall into the latter category and there is no obvious way to avoid the use of Clause references as they identify PHY capabilities. This has been discussed with the IEEE-SA editorial staff. They suggest that we address this in REVmb, by introducing a new section for local terms, which is not intended to provide definitions for IEEE 100. Until then, it makes no sense to attempt to do this piecemeal in 802.11 amendments, so no action is proposed in the TGn draft in resolution of this comment. GEN: 2007-10-29 14:46:44Z - Discuss; this is similar to a LB97 comment |  |  |  | 2007-11-13 16:35 | GEN
5408 | Marshall, Bill | 115 | 3 | 3 | 3 | 14 | T | Y | 3.14 | 14 | 3 |  | C | Bruce Kraemer |  |  | 2005 Style Guide 10.5.2 states "Definitions shall not include references to other parts of the standard" | Include the definition in the definition | GEN: 2008-01-10 08:12:57Z -Counter TGn Editor: Remove definition 3.n17 (D3.02) high throughput (HT) | GEN | General |  | GEN: 2007-11-13 16:48:30Z - Change occurances of HT BSS to be HT-BSS and occurances of non-HT BSS to be non-HT-BSS. GEN: 2007-10-29 14:49:20Z Discuss; this is similar to a LB97 comment, see 5407 |  |  |  | 2008-01-10 08:15 | GEN
5480 | Petranovich, James | 115 | 3 | 3.58 | 3 | 14 | T | N | 3.14 | 14 | 3.58 |  | C | Bruce Kraemer |  |  | HT definition is clumsy in concept, this is really a defintion of an HTA STA with some added inferences that don’t quite make sense. This definition would make more sense fi we defined "HT STA" and not just "HT" | change term defined to "HT STA", defined as "A STA supporting the features defined in 5.2.9 (High Throughput (HT) STA) is an HT STA. A STA not supporting these features is a non-HT STA." | GEN: 2008-01-10 08:14:55Z -- Counter TGn Editor: Remove definition 3.n17 (D3.02) high throughput (HT) | GEN | General |  | GEN: 2007-10-29 14:48:23Z Definition - discuss |  |  |  | 2008-01-10 08:44 | GEN
5365 | Ji, Lusheng | 115 | 3 | 3n39 | 28 | 41 | T | Y | 4.41 | 41 | 3 |  | C |  |  |  | Definition not clear: 1) what is "basic BSS" 2) what about partial channel overlapping when 40MHz BSS is involved i.e. secondary channel overlapping with primary or secondary channel? Since this section applies to the whole document not just 11n amendment, it needs to cover all overlapping cases. | provide a better definition | A better definition is included in Draft 3.01 | GEN | General |  | GEN: 2007-11-13 16:57:26Z - Approved without objection. GEN: 2007-10-29 14:49:57Z Definition - discuss |  |  |  | 2007-11-13 16:59 | GEN
5364 | Ji, Lusheng | 115 | 3 | 3.n57 | 29 | 45 | E | N | 5.45 | 45 | 3 |  | C | Bruce Kraemer |  |  | probably need one definition for Spatial Multiplexing (SM) |  | GEN: 2008-01-10 08:12:10Z - Counter: accept in principle TGn Editor: insert the following text as shown in appropriate location in clause 3: 3.nxx spatial multiplexing (SM): Spatial multiplexing is a transmission technique in which data streams are transmitted on multiple spatial channels that are provided through the use of multiple antennas at the transmitter and the receiver. | GEN | General |  | GEN: 2008-01-12 06:52:15Z - Revise with John and Vinko's feedback. GEN: 2007-10-29 14:50:49Z - Definition - discuss EDITOR: 2007-10-29 11:04:58Z - Transferred to GEN |  |  |  | 2008-01-12 06:53 | GEN
5113 | Chan, Douglas | 115 | 3 | 4 |  |  | T | Y | 7.01 | 1 | 4 |  | C | Bruce Kraemer |  |  | OBSS is missing. Evidently, this is a new def we introduced in 11n (see Clause 3). | Add OBSS. | Counter, Accept in Principle. TGn Editor: add the text in the appropriate location to clause 4 as shown: OBSS overlapping basic service set | GEN | General |  | GEN: 2008-01-10 08:04:14Z - Counter accpt in Principle GEN: 2007-11-13 17:01:13Z - Add OBSS to aconyms list GEN: 2007-10-29 14:51:28Z Check, Definition - discuss |  |  |  | 2008-01-10 08:07 | GEN
5481 | Petranovich, James | 115 | 3 | 4 | 7 | 59-65 | E | N | 7.59 | 59 | 4 |  | C | Jon Rosdahl |  |  | L-LTF, L-SIG, and L-STF seem to be odd acronyms because the "L-" standads for "non HT-". We all know it stands for legacy, but the techno-gurus in IEEE have an intense dislike for the word "legacy" even though we use it often. This can make the spec more difficult to understand as time goes by. Perhaps one day only the experts will understand why "L-" means "non-HT". | Either rename these to "nHT-LTF", etc. or change the definiton to "non-HT (i.e., legacy) long training field", etc. | GEN: 2008-01-10 07:29:49Z - Counter There are only 2 instances of the word "Legacy" in draft 3.02. The TGn Editor is request to make the following changes: Page 139 line 17: Replace the parenthetical phrase "(i.e., such as to protect legacy overlapping BSSs in the primary or secondary channels)" with the following "(i.e., such as to protect overlapping non-HT BSSs in the primary or secondary channels) Modify Figure 20-23 to replace the "Legacy Preamble" block with two blocks. labele one L-STF and the other L-LTF in this order. The definitions section defines that the "L" in L-STF, L-LTF, and L-SIG as being non-HT and so as it is in the definitions, no one will forget that "L" in this case means "non-HT" | GEN | General |  | GEN: 2008-01-10 07:29:49Z - While reviewing this issue, it was found that there are only 2 instances of "Legacy" in the draft. So, we will counter with the following: Instance 1: Modify the sentence to be "such as to protect overlapping Non-HT BSS" Instance 2: Modify Fiure 20-23 to remove "Legacy Preamble" to have two blocks labeled L-STF and L-LTF. The resolution should include the fact that the definitions section defines the "L" in L-STF, L-LTF, and L-SIG as being non-HT and so as it is in the definitions, no one will forget that "L" in this case means "non-HT" GEN: 2007-11-13 17:02:43Z - use "non-HT" - review. GEN: 2007-10-29 14:52:39Z - Naming - discuss EDITOR: 2007-10-29 11:40:12Z - Assigning to GEN as the consequences of changing these terms is significant. |  |  |  | 2008-01-11 02:23 | GEN
5429 | Marshall, Bill | 115 | 3 | 9.10. | 125 | 28 | T | Y | 125.28 | 28 | 9.1 |  | R | Joseph Levy |  |  | Was LB97/1160 these changes to BlockAck are orthogonal to the PHY. They are certainly valid to include in an amendment for "Enhancements for Higher Throughput". But they need to be advertised separately and usable by devices that do not implement the HT PHY. Resolution given was: GEN: 2007-07-19 18:39:56Z Reject - While it is possible in principle to allow to HT MAC enhancements to be used independent of the HT PHY, it was agreed by the task group that the additional work would not be justified at this time. Some of the extensions for High Throughput should be available without a hardware upgrade. The response seems to agree that this should be done. No technical reason was provided for not making this change. | advertise the BlockAck capability separately from other HT features | Reject - While it is possible that HT MAC enhancements may be used independent of the HT PHY, The TGn Task group is providing HT features and this request is outside the charter of the TG. | GEN | General |  | GEN: 2008-01-12 06:38:35Z - Reword the resolution to be more precise as why we cannot make the suggested change. GEN: 2007-11-13 17:05:22Z - keep old res. GEN: 2007-10-29 14:54:32Z Discuss |  |  |  | 2008-01-12 06:41 | GEN
5687 | Stephens, Adrian | 115 | 3 | 9.17.3 | 167 | 19 | T | Y | 167.19 | 19 | 9.17.3 |  | R | Bruce Kraemer |  |  | "A beamformee that advertises itself" Unless I'm much mistaken, this is not intended to be a reference to the small ads page of the Cambridge Evening News. IMHO, It is necessary to check for all use of "advertises" and replace with language related to OTA signalling. | Review whole draft for use of this term and replace such uses with a reference to OTA signalling, or parameters of the MLME.join/start primitive, or MIB variables. | Reject: There are 31 occurrences of "advertise" in D3.02 and 45 in 802.11-2007. Since this is a widely used term in the baseline, it is acceptable to continue in this amendment. | GEN | General |  | GEN: 2008-01-10 07:50:10Z - There are 7 occurances in D3.02, there are 31 occurances of "advertise" in D3.02, and 45 in the 802.11-2007 standard, so this is a normal descriptive useage. Unanimous to reject GEN: 2007-11-13 17:06:42Z - agreed in principle. GEN: 2007-11-13 14:36:44Z - currently 7 occurrences in 3.01 GEN: 2007-10-30 18:54:25Z Discuss - look for occurrences. |  |  |  | 2008-01-10 08:44 | GEN
5840 | Vlantis, George | 115 | 3 | A.4 | 3.4.3 | 18 | T | Y | 343.18 | 18 | A.4 |  | R | Bruce Kraemer |  |  | Asterisks in the "Item" column of the PICS. | Please clarify the meaning of the asterisk in the PICS "Item" column, even if it's an editorial note in the draft. | GEN: 2008-01-10 08:17:15Z -- Reject The explanation requested is, in fact, already in the baseline standard in "A.3.4 Conditional Status". Adding additional explanatory text to the draft would only require its removal later in the process. | GEN | General |  | GEN: 2007-10-29 14:55:11Z Check - discuss |  |  |  | 2008-01-12 06:56 | GEN
5092 | Chan, Douglas | 115 | 3 | Appendix D | 384 | 4-6 | T | Y | 384.04 | 4 | D |  | C | Joseph Levy |  |  | The description of dot11OBSSScanPassiveTotalPerChannel is unclear. During this "total scan time", is the passive scan supposed to happen continuously? | Clarify the description of "dot11OBSSScanPassiveTotalPerChannel". | The passive scan is not continuous as it occurs at least twice per channel, with the maximum interval between start times being the dot11BSSWidthTriggerScanInterval and the total scan time must sum to be at least the dot11OBSSScanPassiveTotalPerChannel TU. There are two or more scans. However, The Editor is instructed to remove the "O" from the dot11OBSSWidthTriggerScanInterval on page 83 line 49. corrected word = "dot11BSSWidthTriggerScanInterval" | GEN | General |  | GEN: 2008-01-12 05:45:37Z - Cited Text: “This attribute indicates the minimum total amount of time in TU that the STA scans each channel when performing a passive OBSS scan operation.” From page 83: The OBSS Scan Passive Total Per Channel field contains a value in TU that a receiving STA uses to set its dot11OBSSScanPassiveTotalPerChannel MIB variable as described in 11.15.4 (Scanning requirements for 40 MHz capable STA). From 11.15.4 During an overlapping BSS scan operation, the per-channel scan duration is a minimum of dot11OBSSScanPassiveDwell TU when scanning passively and a minimum of dot11OBSSScanActiveDwell TU when scanning actively. During an overlapping BSS scan operation, each channel in the set is scanned at least two times per dot11BSSWidthTriggerScanInterval seconds and the minimum total scan time per channel per dot11BSSWidthTriggerScanInterval seconds is dot11OBSSScanPassiveTotalPerChannel TU for a passive scan and scandot11OBSSScanActiveTotalPerChannel TU for an active scan. (#5126) NOTE—The values provided in the previous paragraph indicate the minimum requirements. In some cases, not all minimum values can be achieved simultaneously. -------------------------- GEN: 2007-10-29 15:04:38 Discuss - Transfer if necessary? |  |  |  | 2008-01-12 06:54 | GEN
5093 | Chan, Douglas | 115 | 3 | Appendix D | 384 | 22-24 | T | Y | 384.22 | 22 | D |  | R | Joseph Levy |  |  | The description of dot11OBSSScanActiveTotalPerChannel is unclear. During this "total scan time", is the passive scan supposed to happen continuously? | Clarify the description of "dot11OBSSScanPassiveTotalPerChannel". | The active scan is not continuous as it occurs at least twice per channel, with the maximum interval between start times being the dot11BSSWidthTriggerScanInterval and the total scan time must sum to be at least the dot11OBSSScanActiveTotalPerChannel TU. There are two or more scans. | GEN | General |  | GEN: 2008-01-12 06:20:40Z - Cited text: “This attribute indicates the minimum total amount of time in TU that the STA scans each channel when performing an active OBSS scan operation.” from page 83: The OBSS Scan Active Total Per Channel field contains a value in TU that a receiving STA uses to set its dot11OBSSScanActiveTotalPerChannel MIB variable as described in 11.15.4 (Scanning requirements for 40 MHz capable STA). 11.15.4 Scanning requirements for 40 MHz capable STA … During an overlapping BSS scan operation, the per-channel scan duration is a minimum of dot11OBSSScanPassiveDwell TU when scanning passively and a minimum of dot11OBSSScanActiveDwell TU when scanning actively. During an overlapping BSS scan operation, each channel in the set is scanned at least two times per dot11BSSWidthTriggerScanInterval seconds and the minimum total scan time per channel per dot11BSSWidthTriggerScanInterval seconds is dot11OBSSScanPassiveTotalPerChannel TU for a passive scan and scandot11OBSSScanActiveTotalPerChannel TU for an active scan. (#5126) NOTE—The values provided in the previous paragraph indicate the minimum requirements. In some cases, not all minimum values can be achieved simultaneously. … GEN: 2007-10-29 15:04:38Z Discuss - Transfer if nessisary? Note proposed change is cut and paste error |  |  |  | 2008-01-12 06:54 | GEN
5213 | Ecclesine, Peter | 115 | 3 | Annex Q | 499 | 27 | E | N | 499.27 | 27 | Q |  | C |  |  |  | Missing the 11k dot11SMTRRMConfig entries, add them from 11k Draft. | per comment | The editor is requested to review, adjust, and align the entries as necessary. | GEN | General |  | GEN: 2008-01-12 06:25:42Z - Editor agreed to accept the check. GEN: 2008-01-10 04:21:11Z - RRM18.4 is the entry pointed out in the comment. Do we need a version specifically for 11n? More detail from Commenter is required.(Jon to send request) EDITOR: 2007-11-02 10:25:41Z - This is asking for additional content to be created. Transferring to GEN. |  |  |  | 2008-01-12 06:55 | GEN
5115 | Chan, Douglas | 115 | 3 | S.1 | 512 | 15 | T | Y | 512.15 | 15 | S.1 |  | R | Bruce Kraemer |  |  | What is the URI to this "public IEEE 802.11 document web site" that holds the waveform generator? A search on the Google search engine on those key words return nothing among the first 30 or so search results. | Provide (permanent?) URI. | The reason for the wording chosen was that referring to the documents IDs is adequate because the document numbering system is historically stable and the documents are publically available but details of the server containing the documents may change over time and should not be included in an amendment specification. | GEN | General |  | GEN: 2007-10-29 15:07:47Z Discuss - permanent? |  |  |  | 2008-01-10 08:09 | GEN

## Annex J
CID | Commenter | LB | Draft | Clause Number(C) | Page(C) | Line(C) | Type of Comment | Part of No Vote | Page | Line | Clause | Duplicate of CID | Resn Status | Assignee | Submission | Motion Number | Comment | Proposed Change | Resolution | Owning Ad-hoc | Comment Group | Ad-hoc Status | Ad-hoc Notes | Edit Status | Edit Notes | Edited in Draft | Last Updated | Last Updated By
5114 | Chan, Douglas | 115 | 3 | J |  |  | T | Y | 473.01 | 1 | J |  |  | Yasuhiko Inoue-san |  |  | Is it necessary to have an amendment on the 40 MHz operations for the regulatory classes in Japan as well? | Check and amend accordingly. |  | GEN | Annex J |  | GEN: 2008-01-10 08:22:30Z - discussed and a revision of the document 11-07-2932-00-000n-tgn-lb115-submission-for-gen-adhoc-on-table-j3.doc was created. Waiting feedback from Inoue-san. GEN: 2007-10-29 15:06:47Z This is dependent on the Japan regulators - disucss |  |  |  | 2008-01-12 06:55 | GEN
5199 | Ecclesine, Peter | 115 | 3 | Annex J | 474 | 36 | E | Y | 474.36 | 36 | J |  |  | Yasuhiko Inoue-san |  |  | Where are the changes to Table J.3 for HT operation in Japan? Add them. | per comment |  | GEN | Annex J |  | GEN: 2008-01-10 08:22:30Z - discussed and a revision of the document 11-07-2932-00-000n-tgn-lb115-submission-for-gen-adhoc-on-table-j3.doc was created. Waiting feedback from Inoue-san. GEN: 2007-11-13 14:46:54Z - Transferred from PHY Similar to CID 5114 EDITOR: 2007-11-01 17:44:00Z - this is clearly not an editorial change. Transferred to PHY. |  |  |  | 2008-01-10 08:25 | GEN