## Title
IEEE P802.11 Wireless LANs
Submission
Designator: | doc.: IEEE 802.11-072824r9
Venue Date: | March 2008
First Author: | Joseph Levy, InterDigital
Subject: | TGN LB115 General Comments
Full Date: | 2008-01-15
Author(s): | Name(s) | Joseph Levy | Jon Rosdahl
| Affiliation | InterDigital | CSR
| Address |  | Highland, Utah
| Phone: | +1 (631) 622-4139 | +1-801-756-1496
Fax:
| email: | joseph.levy@interdigital.com | jrosdahl@ieee.org
Abstract:
This document contains the CIDs resolutions and motions assigned to General.
The Resolutions were approved on January 15, 2008 and March 18, 2008.

## Revision History
Revision | Date | Description
0 | 2007-11-12 | original release
1 | 2007-11-14 | Updated based on discussion in TGn Gen Ad Hoc, 11/13/2007, AM2 @ the 802 November 2007 Plenary in Atlanta
2 |  | include post Atlanta - Pre Taiwan updates
3 | 2008-01-10 | Updated based on discussion in TGn Gen AdHoc, 01/08/08, AM/PM @ Adhoc meeting in Taiwan
4 | 2008-01-12 | Updates from Sat PM1 AdHoc meeting in Taipei, Taiwan
5 | 2008-01-14 | Added Proposed Motion tabs for discussion in TGn Adhoc 1/14/08 7:30-9:30
6 | 2008-01-14 | Revised Motion Tab to final version. Updates from Final General AdHoc Session 1/14/08
7 | 2008-01-15 | Updated to include the TG vote and motion numbers --
8 | 2008-03-12 | Review EMR comment 5400 -- updated to include editor changes. -- also updated the Title page that was missed the last two revisions.
9
10
11
12
13
14
15
16
17
18
19
20
21
22
23
24
25
26
27
28
29
30

## Moved motion 304
CID | Commenter | LB | Draft | Clause Number(C) | Page(C) | Line(C) | Type of Comment | Part of No Vote | Page | Line | Clause | Duplicate of CID | Resn Status | Assignee | Submission | Motion Number | Comment | Proposed Change | Resolution | Owning Ad-hoc | Comment Group | Ad-hoc Status | Ad-hoc Notes | Edit Status | Edit Notes | Edited in Draft | Last Updated | Last Updated By
5400 | Marshall, Bill | 115 | 3 | general | 0 | 0 | T | Y | 0 | 0 | general |  | C | Jon Rosdahl | 08-0001-01 | 304 | Was LB97/889 Throughout the term "greenfield" is used. Once devices are built that employ these schemes, the term "greenfield" will become incorrect, Resolution given was: Reject - as there is no consensus on a better term, within TGn. | As a technical comment, this requires a technical response. Either change "greenfield" throughout to a non-time-dependent term, or provide a justification for keeping the term "greenfield" in the standard. | Counter: Change the use of "Greenfield" and "HT greenfield" to become "HT-greenfield".The use of "greenfield" in the name of a field in the HT information element, "Non-greenfield HT STAs Present", will not change. Due to the application of CID 2689 from LB 97, some of the usages of "greenfield" have an HT in front and some do not. The proposal is to change each usage to "HT-greenfield". These specific changes to be made are specified in doc:IEEE 802.11-08/0001r01. As Amended by the editor notes: Edited as indicated except: Page 67 line 20-25, changed "Greenfield" to "HT-greenfield" to be consistent with change on page 68 line 6. Made some matching additional changes on page 246, e.g. line 4, 5, 11 ... The instruction to: Change “dot11GreenfieldOptionEnabled” to “dot11HT-greenfieldOptionEnabled” modified to Change “dot11GreenfieldOptionEnabled” to “dot11HTgreenfieldOptionEnabled” to avoid introducing a hyphen into a name. The instruction: " Change “dot11RRMNeighborReportHTGreenfield” to “dot11RRMNeighborReportHT-greenfield” modified by the removal of the hypen. Then the same exercise performed with "[HT] mixed" -> "HT-mixed" for consistency. Also changed an isolated "Green field shall not be used for control response frames. (#3299)" to "(#5400) A STA shall not transmit a control response frame with the TXVECTOR parameter FORMAT set to HT_GF." | GEN | oved motion 304 |  | GEN: 2008-03-12 21:28:01Z - Reviewed and agree with modifications. Unanimous Recycled as an EMR at: 12/02/2008 10:47:21. Resolution Status was: A. Motion Number was: 281. See Edit Notes for details. GEN: 2008-01-10 07:26:02Z - Doc11-08-0001-0 has proposed changes, but the IE field "Non-greenfield HT STA Present" should not be changed. A rev 1 will be created with this modification. GEN: 2007-11-13 15:48:59Z - Propose to change stand alone istances of "greenfield" to become "HT-greenfield" and "Non-greenfield HT" to be "HT-non-greenfield" and add definitions where appropriate. Must be verified. GEN: 2007-10-29 14:42:20Z Discuss; this is a recycled LB97 comment | EMR | EDITOR: 2008-02-11 10:25:00Z- Marked as EMR - Seeking review and approval of modifications. Edited as indicated except: Page 67 line 20-25, changed "Greenfield" to "HT-greenfield" to be consistent with change on page 68 line 6. Changes in figures are not flagged. Made some matching additional changes on page 246, e.g. line 4, 5, 11 ... The instruction to: Change “dot11GreenfieldOptionEnabled” to “dot11HT-greenfieldOptionEnabled” modified to Change “dot11GreenfieldOptionEnabled” to “dot11HTgreenfieldOptionEnabled” to avoid introducing a hyphen into a name. The instruction: " Change “dot11RRMNeighborReportHTGreenfield” to “dot11RRMNeighborReportHT-greenfield” modified by the removal of the hypen. Then the same exercise performed with "[HT] mixed" -> "HT-mixed" for consistency. Also changed an isolated "Green field shall not be used for control response frames. (#3299)" to "(#5400) A STA shall not transmit a control response frame with the TXVECTOR parameter FORMAT set to HT_GF." |  | 2008-03-18 15:55 | GEN

## Motion #5
General AdHoc Motion #5
Move to accept the comment resolution for CID 5400 in document 11-07-2824-08-000n-tgn-lb115-gen-comments.xls on the recycled tab
Moved:
Second:
Motion

## Motion #4
General AdHoc Motion #4
Move to accept the comment resolution for CID 5114 and 5199 in document 11-07-2824-06-000n-tgn-lb115-gen-comments.xls on the Annex J Tab
Moved: Jon Rosdahl
Second: Yasuhiko Inoue
Motion # 284

## Motion #3
General AdHoc Motion #3
Move to accept the comment resolution for CIDs 5038 and 5221 in document 11-07-2824-06-000n-tgn-lb115-gen-comments.xls on the General Tab.
Moved: Jon Rosdahl
Second: Vinko Erceg
Motion # 283

## Motion #2
General AdHoc Motion #2
Move to accept the comment resolutions in document 11-07-2824-06-000n-tgn-lb115-gen-comments.xls on General Tab for the following CIDs:
Reject: | CIDS: 5093, 5115, 5405, 5406, 5407, 5429, 5687, 5840
Moved: Jon Rosdahl
Second: Eldad Perahia
Motion # 282

## Motion #1
General AdHoc Motion #1
Move to accept the comment resolutions in document 11-07-2824-06-000n-tgn-lb115-gen-comments.xls on General Tab for the following CIDs:
Accept: | CIDs: 5400
Counter: | CIDs: 5092, 5113, 5213, 5364, 5365, 5408, 5480, 5481
Moved: Jon Rosdahl
Second: Bjorn Bjerke
Motion # 281